## Explanation
Input
Division |  | Cell nubmer
Facility name |  | C2
Envelope | Envelope selection | C3
| direction | C4
| Azimuth (º) | C5
| Slope(º) | C6
| Area (㎡) | C7
Installation slope | Azimuth (º) | C8
| Slope(º) | C9
PV specification | Model | C10
Scale | Number of modules (EA) | C11
Shading information | Panel length (m) | C12
| Facility height (m) | C13
| Obstacle distance (m) | C14
| Obstacle height (m) | C15
| Additional attenuation rate (%) | C16
Inverter | Model | C17
Non-vertical surface solar attenuation rate |  | C18
Total equipment cost (KRW) |  | C19
Guidelines
1. On the website, by default, the user is presented a form for entering the information of one photovoltaic system (in our case PV1). We assumed a case where the user does not want to do any comparison.
2. There should be a button that gives the user an option to add another PV system for comparison purposes. The user can add up to four PVs (In our case PV2~PV4 in the "Input" sheet).
For the form(s) of any PV (PV2~PV4), except for PV and inverter model inputs, all other inputs from PV1 should be reflected in the form(s) of the other PV(s) (i.e., PV2~PV4). This will help the user to speed up the comparison.
4. The results presented to the user, are retrieved from the tables “Energy generation (kWh)” and “Net profit for 30 years”, and the “Energy generation” chart
Result
The results presented to the user are retrieved from the tables “Energy generation (kWh)” and “Net profit for 30 years”, and the “Energy generation” chart, on the "Input" sheet

## Input
Input
Facility name |  | PV1 | PV2 | PV3 | PV4 |  |  | Table for selecting azimuth and inclination angles
Envelope | Envelope selection | South roof | [5 empty] | number | designation | Direction | azimuth | Tilt angle | Roof slope | division
| direction | south | [5 empty] | 1 | North wall | North | 0 | 90 | 0 | outer wall
| Azimuth (º) | 180 | [5 empty] | 2 | East wall | East | 90 | 90 | 0 | outer wall
| Slope(º) | 38 | [5 empty] | 3 | South wall | South | 180 | 90 | 0 | outer wall
| Area (㎡) | 63 | [5 empty] | 4 | West wall | West | 270 | 90 | 0 | outer wall
Installation slope | Azimuth (º) | 180 | [5 empty] | 5 | East indirect wall | East | 90 | 90 | 0 | outer wall
| Slope(º) | 38 | [5 empty] | 6 | North roof | North | 0 | 38 | 38 | Sloped roof
PV specification | Model | Neo Solar Power D6M350E4AME | A10Green Technology A10J-M60-235 | A10Green Technology A10J-M60-220 | LG Electronics LG345S2W-A5 |  |  | 7 | South roof | South | 180 | 38 | 38 | Sloped roof
Scale | Number of modules (EA) | 12 | 3 | 4 | 5 |  |  | 8 | Flat roof | - | 0 | 0 | 0 | Flat roof
Shading information | Panel length (m) | 0
| Facility height (m) | 0
| Obstacle distance (m) | 0
| Obstacle height (m) | 0
| Additional attenuation rate (%) | 0
Inverter | Model | Satcon Technology: PVS-30 (480V) 480V [CEC 2016] | ABB: MICRO-0.25-I-OUTD-US-208 [208V] 208V [CEC 2018] | SMA America: SB7000US 240V [CEC 2007] | OPTI International: GT 3000 (208V) 208V [CEC 2016]
Non-vertical surface solar attenuation rate |  | 0.05
Total equipment cost (KRW) |  | 5465 | 500000 | 4500000 | 4000000
Output
Energy generation (kWh)
Facility name | Jan. | Feb. | Mar. | Apr. | May | Jun. | Jul. | Aug. | Sep. | Oct. | Nov. | Dec.
PV1 | 139.5061 | 164.1917 | 234.2517 | 243.0721 | 249.7742 | 202.31 | 159.8867 | 182.7905 | 199.3781 | 188.4581 | 155.4734 | 131.0025
PV2 | 57.784 | 68.0089 | 97.0077 | 100.1759 | 101.8897 | 82.0501 | 68.3889 | 74.8448 | 82.4271 | 78.0432 | 64.3977 | 54.2618
PV3 | 139.5061 | 164.1917 | 234.2027 | 241.8516 | 245.9891 | 198.0911 | 156.9264 | 180.6955 | 199.0012 | 188.4172 | 155.4734 | 131.0025
PV4 | 54.2047 | 63.4191 | 89.2366 | 90.9619 | 91.8094 | 72.9991 | 60.3046 | 65.2805 | 73.9581 | 71.1495 | 59.6276 | 50.6812
Net profit for 30 years
PV1 | Jan.: PV2; Feb.: PV3; Mar.: PV4
4,106,300 | Jan.: 3,769,500; Feb.: 1,045,200; Mar.: 1,385,700

## Calculation
Facility name | Envelope |  |  |  |  | Installation slope |  |  |  | Manual |  |  |  | Jan. |  | Feb. |  | Mar |  | Apr |  | May |  | Jun |  | Jul |  | Aug |  | Sep |  | Oct |  | Nov |  | Dec |  | 구분 | 기본값
| Roof | Direction | Azimuth(º) | Slope(º) | Area(㎡) | Azimuth(º) | Slope(º) |  |  | Auto |  |  |  | Total radiation | Correction rate | Total radiation | Correction rate | Total radiation | Correction rate | Total radiation | Correction rate | Total radiation | Correction rate | Total radiation | Correction rate | Total radiation | Correction rate | Total radiation | Correction rate | Total radiation | Correction rate | Total radiation | Correction rate | Total radiation | Correction rate | Total radiation | Correction rate | 오염(Soiling) | 2%
PV1 | South roof | south | 180 | 38 | 63 | 180 | 38 | [30 empty] | 근접 음영 | 3% | 0.96306
PV2 | 0 | 0 | 0 | 0 | 0 | 0 | 0 |  | 0.36952
PV3 | 0 | 0 | 0 | 0 | 0 | 0 | 0 | [6 empty] | 0 | 113.4% | 0 | 112.2% | 0.013608 | 110.4% | 0.34879 | 107.2% | 1.1146 | 104% | 1.2703 | 101.8% | 0.90122 | 100.6% | 0.63879 | 100.5% | 0.11208 | 103% | 0.011829 | 106.1% | 0 | 109.4% | 0 | 112.5% | 모듈 미스매치 | 2%
PV4 | 0 | 0 | 0 | 0 | 0 | 0 | 0
Facility name | Specification | [12 empty] | 0.71762 | 112.7% | 1.0879 | 111% | 2.0886 | 108.4% | 2.8067 | 104.7% | 3.2201 | 101.8% | 2.9499 | 99.84% | 2.6012 | 99% | 3.0515 | 98.39% | 2.6085 | 100.6% | 2.0457 | 104.1% | 1.2942 | 107.9% | 0.77679 | 111.7% | 모듈 제작오차 | 1%
| Model | Rated output(W) | Width(m) | Length(m) | Area(㎡) | Efficiency(%) | NOCT(℃) | Temperature reduction(%/℃) | [5 empty] | 1.6465 | 111.7% | 1.9902 | 109.9% | 3.2478 | 107.2% | 3.7406 | 103.6% | 4.1448 | 100.8% | 3.7916 | 98.89% | 3.1617 | 98.31% | 4.1819 | 97.37% | 3.6606 | 99.45% | 2.8845 | 103% | 1.9955 | 106.8% | 1.6096 | 110.6% | 패널 열화 | 1.5%
PV1 | Neo Solar Power D6M350E4AME | 350 | 1.94 | 1 | 1.94 | 18.04% | 45.9 | 0.497 | [5 empty] | 2.3821 | 110.7% | 2.81 | 108.8% | 4.0942 | 106.2% | 4.2576 | 102.7% | 4.6347 | 99.97% | 4.5336 | 97.97% | 3.6921 | 97.67% | 5.0755 | 96.48% | 4.4234 | 98.58% | 3.7604 | 101.9% | 2.5333 | 105.9% | 2.3862 | 109.6% | 배선(Wiring) | 2%
PV2 | A10Green Technology A10J-M60-235 | 235 | 1.624 | 1 | 1.624 | 14.47% | 46.4 | 0.493
PV3 | A10Green Technology A10J-M60-220 | 220 | 1.624 | 1 | 1.624 | 13.55% | 50.2 | 0.52
PV4 | LG Electronics LG345S2W-A5 | 345 | 2.012 | 1 | 2.012 | 17.15% | 47.6 | 0.41 | [5 empty] | 2.8032 | 110% | 3.2248 | 108% | 4.7802 | 105.3% | 4.955 | 101.9% | 5.0121 | 99.3% | 5.1743 | 97.31% | 4.4953 | 96.98% | 5.3306 | 96.01% | 4.5849 | 98.06% | 4.1696 | 101.1% | 2.8732 | 105.2% | 2.8686 | 108.8% | 연결 접점 | 0.5%
Facility name | Scale |  |  |  | Non-vertical surface solar attenuation rate |  | System loss | [6 empty] | 3.0424 | 109.4% | 3.4637 | 107.5% | 4.8399 | 104.9% | 4.9826 | 101.5% | 5.0551 | 98.92% | 5.4312 | 96.9% | 4.576 | 96.72% | 5.3112 | 95.83% | 5.0166 | 97.49% | 4.8759 | 100.4% | 3.5368 | 104.5% | 3.0414 | 108.3% | 정전, 점검 등 | 3%
| Number of module(EA) | Full output(kWdc) | Area(㎡) | Projected area ratio | [9 empty] | 5.7843 | 107.7% | 6.3744 | 105.5% | 7.3288 | 103.3% | 8.2639 | 99.43% | 8.1183 | 97.12% | 7.0814 | 95.81% | 5.5968 | 96.07% | 6.0898 | 95.29% | 7.8385 | 95.72% | 8.4863 | 98.19% | 6.3366 | 102.8% | 5.5298 | 106.8%
PV1 | 12 | 4.2 | 23.28 | 36.95% | 0.05 |  | 18.2% | [6 empty] | 7.9959 | 106.4% | 8.2394 | 104.3% | 10.066 | 101.7% | 10.5972 | 98.05% | 10.3558 | 95.83% | 7.8403 | 95.34% | 6.1135 | 95.75% | 7.0604 | 94.73% | 9.564 | 94.7% | 10.6419 | 96.95% | 9.4371 | 101.1% | 7.0886 | 106%
PV2 | 3 | 0.705 | 4.872 |  | 0.05 |  | 17.5%
PV3 | 4 | 0.88 | 6.496 |  | 0.05 |  | 17.5%
PV4 | 5 | 1.725 | 10.06 |  | 0.05 |  | 17.5% | [6 empty] | 8.647 | 106.1% | 8.7547 | 104.1% | 12.3048 | 100.5% | 11.3913 | 97.62% | 11.8961 | 94.98% | 8.1506 | 95.19% | 6.545 | 95.5% | 7.5223 | 94.49% | 10.4124 | 94.25% | 11.805 | 96.38% | 9.9115 | 101% | 7.2887 | 106.1%
Facility name | Shading information |  |  |  |  | Inverter | [7 empty] | 6.5699 | 107.5% | 7.8524 | 104.9% | 12.4142 | 100.6% | 11.8806 | 97.51% | 11.6278 | 95.23% | 7.7378 | 95.53% | 6.0244 | 95.83% | 6.8334 | 94.93% | 9.7875 | 94.77% | 9.2409 | 98% | 8.4224 | 102.2% | 6.8458 | 106.6%
| Panel length(m) | Equipment height(m) | Obstacle distance(m) | Obstacle height(m) | Additional attenuation rate(%) | Model |  | Efficiency(%) | [5 empty] | 0.056649 | 111.3% | 3.6955 | 107.6% | 8.5084 | 102.9% | 9.6564 | 99.03% | 9.3775 | 96.69% | 6.481 | 96.43% | 4.7297 | 96.68% | 5.0073 | 96.1% | 5.3313 | 97.48% | 0.58413 | 103% | 0.015115 | 107.2% | 0.0037793 | 110.6%
PV1 | 0 | 0 | 0 | 0 | 0 | Satcon Technology: PVS-30 (480V) 480V [CEC 2016] |  | 95.21% | [5 empty] | 0 | 111.5% | 0.0014558 | 110.1% | 0.1085 | 107.7% | 1.8602 | 103.6% | 4.0575 | 99.82% | 3.659 | 98.26% | 2.216 | 98.21% | 2.3339 | 97.79% | 0.11003 | 100.7% | 0.0004731 | 103.6% | 0 | 107.4% | 0 | 110.7%
PV2 | 0 | 0 | 0 | 0 | 0 | ABB: MICRO-0.25-I-OUTD-US-208 [208V] 208V [CEC 2018] |  | 96.31%
PV3 | 0 | 0 | 0 | 0 | 0 | SMA America: SB7000US 240V [CEC 2007] |  | 95.21%
PV4 | 0 | 0 | 0 | 0 | 0 | OPTI International: GT 3000 (208V) 208V [CEC 2016] |  | 96.31%
|  | Jan. | Feb. | Mar. | Apr. | May | Jun. | Jul. | Aug. | Sep. | Oct. | Nov. | Dec.
PV1 | Energy generation (kWh) | 139.5061 | 164.1917 | 234.2517 | 243.0721 | 249.7742 | 202.31 | 159.8867 | 182.7905 | 199.3781 | 188.4581 | 155.4734 | 131.0025
PV2 | Energy generation (kWh) | 57.784 | 68.0089 | 97.0077 | 100.1759 | 101.8897 | 82.0501 | 68.3889 | 74.8448 | 82.4271 | 78.0432 | 64.3977 | 54.2618
PV3 | Energy generation (kWh) | 139.5061 | 164.1917 | 234.2027 | 241.8516 | 245.9891 | 198.0911 | 156.9264 | 180.6955 | 199.0012 | 188.4172 | 155.4734 | 131.0025
PV4 | Energy generation (kWh) | 54.2047 | 63.4191 | 89.2366 | 90.9619 | 91.8094 | 72.9991 | 60.3046 | 65.2805 | 73.9581 | 71.1495 | 59.6276 | 50.6812
System loss detailed calculation tool |  | Jan.: PV1; Feb.: PV2; Mar.: PV3; Apr.: PV4
Module loss(%) | Pollution(Soiling) | Jan.: 0.02; Feb.: 0.02; Mar.: 0.02; Apr.: 0.02
| Proximity shading | Jan.: 0.03; Feb.: 0.03; Mar.: 0.03; Apr.: 0.03
| Module mismatch | Jan.: 0.02; Feb.: 0.02; Mar.: 0.02; Apr.: 0.02
| Module manufacturing error | Jan.: 0.01; Feb.: 0.01; Mar.: 0.01; Apr.: 0.01
| Panel deterioration | Jan.: 0.015; Feb.: 0.015; Mar.: 0.015; Apr.: 0.015
기타 손실 (%) | Wiring | Jan.: 0.02; Feb.: 0.02; Mar.: 0.02; Apr.: 0.02
| Connection contact | Jan.: 0.005; Feb.: 0.005; Mar.: 0.005; Apr.: 0.005
| Power failure, inspection, etc. | Jan.: 0.03; Feb.: 0.03; Mar.: 0.03; Apr.: 0.03
Inverter efficiency(%) |  | Jan.: 95.21%; Feb.: 96.31%; Mar.: 95.21%; Apr.: 96.31%
Total system loss(%) |  | Jan.: 0.18195; Feb.: 0.1725; Mar.: 0.18195; Apr.: 0.1725
Note on AQ2: 눈, 비, 먼지 등으로 인한 모듈의 오염 정도로 보통 2% 입력
Note on AQ3: 낙엽이나 아주 가까운 장애물에 의한 일시적 음영 등으로 보통 3% 입력
Note on AQ5: 모듈의 전류-전압 곡선이 모듈마다 미세하게 다름으로 인해 발생하는 손실 ※ 보통은 2%, 마이크로 인버터 사용시는 0
Note on AQ7: 시험성적서와 실제 모듈간의 출력값 차이로, 보통 1%
Note on AQ8: Light Induced Degradation for Long time; 보통 1.5%
Note on AQ9: 배선 저항으로 인한 손실로 보통 2% 입력
Note on AQ12: 연결 단자부의 저항으로 인한 손실로 보통 0.5%
Note on AQ13: 유지보수를 위한 시스템 가동 중지, 예기치 못한 정전 등으로 인한 손실로 보통 3%

## PV
Number | Model | Rated power | BIPV | Material | Module size |  | Thermal properties |  | Module efficiency
[5 empty] | Width | Length | NOCT | Temperature decay factor |  | model name
| Name | W | Y/N | - | m | m | ℃ | %/℃ | % | 1Soltech 1STH-215-P
1 | 1Soltech 1STH-215-P | 215 | N | 다결정 | 1.567 | 1 | 47.4 | 0.495 | 13.72% | 1Soltech 1STH-220-P
2 | 1Soltech 1STH-220-P | 220 | N | 다결정 | 1.567 | 1 | 47.4 | 0.495 | 14.04% | 1Soltech 1STH-225-P
3 | 1Soltech 1STH-225-P | 225 | N | 다결정 | 1.567 | 1 | 47.4 | 0.495 | 14.36% | 1Soltech 1STH-230-P
4 | 1Soltech 1STH-230-P | 230 | N | 다결정 | 1.567 | 1 | 47.4 | 0.495 | 14.68% | 1Soltech 1STH-235-WH
5 | 1Soltech 1STH-235-WH | 235 | N | 단결정 | 1.635 | 1 | 49.9 | 0.482 | 14.37% | 1Soltech 1STH-240-P
6 | 1Soltech 1STH-240-P | 240 | N | 다결정 | 1.561 | 1 | 43 | 0.43 | 15.37% | 1Soltech 1STH-240-WH
7 | 1Soltech 1STH-240-WH | 240 | N | 단결정 | 1.635 | 1 | 49.9 | 0.482 | 14.68% | 1Soltech 1STH-245-P
8 | 1Soltech 1STH-245-P | 245 | N | 다결정 | 1.561 | 1 | 43 | 0.43 | 15.7% | 1Soltech 1STH-245-WH
9 | 1Soltech 1STH-245-WH | 245 | N | 단결정 | 1.635 | 1 | 49.9 | 0.482 | 14.98% | 1Soltech 1STH-250-P
10 | 1Soltech 1STH-250-P | 250 | N | 다결정 | 1.561 | 1 | 43 | 0.43 | 16.02% | 1Soltech 1STH-250-WH
11 | 1Soltech 1STH-250-WH | 250 | N | 단결정 | 1.635 | 1 | 49.9 | 0.482 | 15.29% | 1Soltech 1STH-335-WH
12 | 1Soltech 1STH-335-WH | 335 | N | 단결정 | 2.142 | 1 | 47.3 | 0.51 | 15.64% | 1Soltech 1STH-340-WH
13 | 1Soltech 1STH-340-WH | 340 | N | 단결정 | 2.142 | 1 | 47.3 | 0.51 | 15.87% | 1Soltech 1STH-345-WH
14 | 1Soltech 1STH-345-WH | 345 | N | 단결정 | 2.142 | 1 | 47.3 | 0.51 | 16.11% | 1Soltech 1STH-350-WH
15 | 1Soltech 1STH-350-WH | 350 | N | 단결정 | 2.142 | 1 | 47.3 | 0.51 | 16.34% | 1Soltech 1STH-FRL-4H-245-M60-BLK
16 | 1Soltech 1STH-FRL-4H-245-M60-BLK | 245 | N | 단결정 | 1.668 | 1 | 48.3 | 0.453 | 14.69% | 1Soltech 1STH-FRL-4H-250-M60-BLK
17 | 1Soltech 1STH-FRL-4H-250-M60-BLK | 250 | N | 단결정 | 1.668 | 1 | 48.3 | 0.453 | 14.99% | 1Soltech 1STH-FRL-4H-255-M60-BLK
18 | 1Soltech 1STH-FRL-4H-255-M60-BLK | 255 | N | 단결정 | 1.668 | 1 | 48.3 | 0.453 | 15.29% | 1Soltech 1STH-FRL-4H-260-M60-BLK
19 | 1Soltech 1STH-FRL-4H-260-M60-BLK | 260 | N | 단결정 | 1.668 | 1 | 48.3 | 0.453 | 15.59% | A10Green Technology A10J-M60-220
20 | A10Green Technology A10J-M60-220 | 220 | N | 다결정 | 1.624 | 1 | 50.2 | 0.52 | 13.55% | A10Green Technology A10J-M60-225
21 | A10Green Technology A10J-M60-225 | 225 | N | 다결정 | 1.624 | 1 | 50.2 | 0.52 | 13.85% | A10Green Technology A10J-M60-230
22 | A10Green Technology A10J-M60-230 | 230 | N | 다결정 | 1.624 | 1 | 46.4 | 0.493 | 14.16% | A10Green Technology A10J-M60-235
23 | A10Green Technology A10J-M60-235 | 235 | N | 다결정 | 1.624 | 1 | 46.4 | 0.493 | 14.47% | A10Green Technology A10J-M60-240
24 | A10Green Technology A10J-M60-240 | 240 | N | 다결정 | 1.624 | 1 | 46.4 | 0.493 | 14.78% | A10Green Technology A10J-S72-175
25 | A10Green Technology A10J-S72-175 | 175 | N | 단결정 | 1.3 | 1 | 49.9 | 0.507 | 13.46% | A10Green Technology A10J-S72-180
26 | A10Green Technology A10J-S72-180 | 180 | N | 단결정 | 1.3 | 1 | 49.9 | 0.507 | 13.85% | A10Green Technology A10J-S72-185
27 | A10Green Technology A10J-S72-185 | 185 | N | 단결정 | 1.3 | 1 | 49.9 | 0.507 | 14.23% | A2Peak Power POWER ON P220-6x10
28 | A2Peak Power POWER ON P220-6x10 | 220 | N | 다결정 | 1.633 | 1 | 47.9 | 0.46 | 13.47% | APOS Energy AP 200M
29 | APOS Energy AP 200M | 200 | N | 다결정 | 1.682 | 1 | 43.1 | 0.542 | 11.89% | APOS Energy AP 205M
30 | APOS Energy AP 205M | 205 | N | 다결정 | 1.682 | 1 | 43.1 | 0.542 | 12.19% | APOS Energy AP 210M
31 | APOS Energy AP 210M | 210 | N | 다결정 | 1.682 | 1 | 43.1 | 0.542 | 12.49% | APOS Energy AP 215M
32 | APOS Energy AP 215M | 215 | N | 다결정 | 1.682 | 1 | 43.1 | 0.542 | 12.78% | APOS Energy AP 220M
33 | APOS Energy AP 220M | 220 | N | 다결정 | 1.682 | 1 | 43.1 | 0.542 | 13.08% | APOS Energy AP 225M
34 | APOS Energy AP 225M | 225 | N | 다결정 | 1.682 | 1 | 43.1 | 0.542 | 13.38% | APOS Energy AP 230M
35 | APOS Energy AP 230M | 230 | N | 다결정 | 1.682 | 1 | 43.1 | 0.542 | 13.67% | APOS Energy AP 235M
36 | APOS Energy AP 235M | 235 | N | 다결정 | 1.682 | 1 | 43.1 | 0.542 | 13.97% | APOS Energy AP 240M
37 | APOS Energy AP 240M | 240 | N | 다결정 | 1.682 | 1 | 43.1 | 0.542 | 14.27% | APOS Energy AP130
38 | APOS Energy AP130 | 130 | N | 다결정 | 1.023 | 1 | 49.1 | 0.429 | 12.71% | APOS Energy AP135
39 | APOS Energy AP135 | 135 | N | 다결정 | 1.023 | 1 | 49.1 | 0.429 | 13.2% | APOS Energy AP140
40 | APOS Energy AP140 | 140 | N | 다결정 | 1.023 | 1 | 49.1 | 0.429 | 13.69% | APOS Energy AP175
41 | APOS Energy AP175 | 175 | N | 다결정 | 1.341 | 1 | 49.1 | 0.429 | 13.05% | APOS Energy AP180
42 | APOS Energy AP180 | 180 | N | 다결정 | 1.341 | 1 | 49.1 | 0.429 | 13.42% | APOS Energy AP185
43 | APOS Energy AP185 | 185 | N | 다결정 | 1.341 | 1 | 49.1 | 0.429 | 13.8% | APOS Energy AP190
44 | APOS Energy AP190 | 190 | N | 다결정 | 1.5 | 1 | 49.1 | 0.429 | 12.67% | APOS Energy AP195
45 | APOS Energy AP195 | 195 | N | 다결정 | 1.5 | 1 | 49.1 | 0.429 | 13% | APOS Energy AP200
46 | APOS Energy AP200 | 200 | N | 다결정 | 1.5 | 1 | 49.1 | 0.429 | 13.33% | APOS Energy AP205
47 | APOS Energy AP205 | 205 | N | 다결정 | 1.5 | 1 | 49.1 | 0.429 | 13.67% | APOS Energy AP210
48 | APOS Energy AP210 | 210 | N | 다결정 | 1.659 | 1 | 49.1 | 0.429 | 12.66% | APOS Energy AP215
49 | APOS Energy AP215 | 215 | N | 다결정 | 1.659 | 1 | 49.1 | 0.429 | 12.96% | APOS Energy AP220
50 | APOS Energy AP220 | 220 | N | 다결정 | 1.659 | 1 | 49.1 | 0.429 | 13.26% | APOS Energy AP225
51 | APOS Energy AP225 | 225 | N | 다결정 | 1.659 | 1 | 49.1 | 0.429 | 13.56% | APOS Energy AP230
52 | APOS Energy AP230 | 230 | N | 다결정 | 1.659 | 1 | 49.1 | 0.429 | 13.86% | APOS Energy AS135
53 | APOS Energy AS135 | 135 | N | 단결정 | 1.023 | 1 | 47.8 | 0.425 | 13.2% | APOS Energy AS140
54 | APOS Energy AS140 | 140 | N | 단결정 | 1.023 | 1 | 47.8 | 0.425 | 13.69% | APOS Energy AS145
55 | APOS Energy AS145 | 145 | N | 단결정 | 1.023 | 1 | 47.8 | 0.425 | 14.17% | APOS Energy AS180
56 | APOS Energy AS180 | 180 | N | 단결정 | 1.341 | 1 | 47.8 | 0.425 | 13.42% | APOS Energy AS185
57 | APOS Energy AS185 | 185 | N | 단결정 | 1.341 | 1 | 47.8 | 0.425 | 13.8% | APOS Energy AS190
58 | APOS Energy AS190 | 190 | N | 단결정 | 1.341 | 1 | 47.8 | 0.425 | 14.17% | APOS Energy AS195
59 | APOS Energy AS195 | 195 | N | 단결정 | 1.5 | 1 | 47.8 | 0.425 | 13% | APOS Energy AS200
60 | APOS Energy AS200 | 200 | N | 단결정 | 1.5 | 1 | 47.8 | 0.425 | 13.33% | APOS Energy AS205
61 | APOS Energy AS205 | 205 | N | 단결정 | 1.5 | 1 | 47.8 | 0.425 | 13.67% | APOS Energy AS210
62 | APOS Energy AS210 | 210 | N | 단결정 | 1.5 | 1 | 47.8 | 0.425 | 14% | APOS Energy AS215
63 | APOS Energy AS215 | 215 | N | 단결정 | 1.5 | 1 | 47.8 | 0.425 | 14.33% | APOS Energy AS220
64 | APOS Energy AS220 | 220 | N | 단결정 | 1.659 | 1 | 47.8 | 0.425 | 13.26% | APOS Energy AS225
65 | APOS Energy AS225 | 225 | N | 단결정 | 1.659 | 1 | 47.8 | 0.425 | 13.56% | APOS Energy AS230
66 | APOS Energy AS230 | 230 | N | 단결정 | 1.659 | 1 | 47.8 | 0.425 | 13.86% | APOS Energy AS235
67 | APOS Energy AS235 | 235 | N | 단결정 | 1.659 | 1 | 47.8 | 0.425 | 14.17% | APOS Energy AS240
68 | APOS Energy AS240 | 240 | N | 단결정 | 1.659 | 1 | 47.8 | 0.425 | 14.47% | ASUN Energy ASM190PCA0G101
69 | ASUN Energy ASM190PCA0G101 | 190 | N | 다결정 | 1.63 | 1 | 49.7 | 0.595 | 11.66% | ASUN Energy ASM195PCA0G101
70 | ASUN Energy ASM195PCA0G101 | 195 | N | 다결정 | 1.63 | 1 | 49.7 | 0.595 | 11.96% | ASUN Energy ASM200PCA0G101
71 | ASUN Energy ASM200PCA0G101 | 200 | N | 다결정 | 1.63 | 1 | 49.7 | 0.595 | 12.27% | ASUN Energy ASM205PCA0G101
72 | ASUN Energy ASM205PCA0G101 | 205 | N | 다결정 | 1.63 | 1 | 49.7 | 0.595 | 12.58% | ASUN Energy ASM210PCA0G101
73 | ASUN Energy ASM210PCA0G101 | 210 | N | 다결정 | 1.63 | 1 | 49.7 | 0.595 | 12.88% | AU Optronics PM060M00_250
74 | AU Optronics PM060M00_250 | 250 | N | 단결정 | 1.611 | 1 | 47.3 | 0.437 | 15.52% | AU Optronics PM060M00_255
75 | AU Optronics PM060M00_255 | 255 | N | 단결정 | 1.611 | 1 | 47.3 | 0.437 | 15.83% | AU Optronics PM060M00_260
76 | AU Optronics PM060M00_260 | 260 | N | 단결정 | 1.611 | 1 | 47.3 | 0.437 | 16.14% | AU Optronics PM060M00_265
77 | AU Optronics PM060M00_265 | 265 | N | 단결정 | 1.611 | 1 | 47.3 | 0.437 | 16.45% | AU Optronics PM060M00_270
78 | AU Optronics PM060M00_270 | 270 | N | 단결정 | 1.611 | 1 | 46.5 | 0.454 | 16.76% | AU Optronics PM060M00_275
79 | AU Optronics PM060M00_275 | 275 | N | 단결정 | 1.611 | 1 | 46.5 | 0.454 | 17.07% | AU Optronics PM060M00_280
80 | AU Optronics PM060M00_280 | 280 | N | 단결정 | 1.611 | 1 | 46.5 | 0.454 | 17.38% | AU Optronics PM060M00_285
81 | AU Optronics PM060M00_285 | 285 | N | 단결정 | 1.611 | 1 | 46.5 | 0.454 | 17.69% | AU Optronics PM060M00_290
82 | AU Optronics PM060M00_290 | 20 | N | 단결정 | 1.611 | 1 | 46.5 | 0.454 | 1.241% | AU Optronics PM060M01_250
83 | AU Optronics PM060M01_250 | 250 | N | 단결정 | 1.611 | 1 | 47.3 | 0.437 | 15.52% | AU Optronics PM060M01_255
84 | AU Optronics PM060M01_255 | 255 | N | 단결정 | 1.611 | 1 | 47.3 | 0.437 | 15.83% | AU Optronics PM060M01_260
85 | AU Optronics PM060M01_260 | 260 | N | 단결정 | 1.611 | 1 | 47.3 | 0.437 | 16.14% | AU Optronics PM060M01_265
86 | AU Optronics PM060M01_265 | 265 | N | 단결정 | 1.611 | 1 | 47.3 | 0.437 | 16.45% | AU Optronics PM060M01_270
87 | AU Optronics PM060M01_270 | 270 | N | 단결정 | 1.611 | 1 | 46.5 | 0.454 | 16.76% | AU Optronics PM060M01_275
88 | AU Optronics PM060M01_275 | 275 | N | 단결정 | 1.611 | 1 | 46.5 | 0.454 | 17.07% | AU Optronics PM060M01_280
89 | AU Optronics PM060M01_280 | 280 | N | 단결정 | 1.611 | 1 | 46.5 | 0.454 | 17.38% | AU Optronics PM060M01_285
90 | AU Optronics PM060M01_285 | 285 | N | 단결정 | 1.611 | 1 | 46.5 | 0.454 | 17.69% | AU Optronics PM060M01_290
91 | AU Optronics PM060M01_290 | 290 | N | 단결정 | 1.611 | 1 | 46.5 | 0.454 | 18% | AU Optronics PM060M02_250
92 | AU Optronics PM060M02_250 | 250 | N | 단결정 | 1.611 | 1 | 47.3 | 0.437 | 15.52% | AU Optronics PM060M02_255
93 | AU Optronics PM060M02_255 | 255 | N | 단결정 | 1.611 | 1 | 47.3 | 0.437 | 15.83% | AU Optronics PM060M02_260
94 | AU Optronics PM060M02_260 | 260 | N | 단결정 | 1.611 | 1 | 47.3 | 0.437 | 16.14% | AU Optronics PM060M02_265
95 | AU Optronics PM060M02_265 | 265 | N | 단결정 | 1.611 | 1 | 47.3 | 0.437 | 16.45% | AU Optronics PM060M02_270
96 | AU Optronics PM060M02_270 | 270 | N | 단결정 | 1.611 | 1 | 46.5 | 0.454 | 16.76% | AU Optronics PM060M02_275
97 | AU Optronics PM060M02_275 | 275 | N | 단결정 | 1.611 | 1 | 46.5 | 0.454 | 17.07% | AU Optronics PM060M02_280
98 | AU Optronics PM060M02_280 | 280 | N | 단결정 | 1.611 | 1 | 46.5 | 0.454 | 17.38% | AU Optronics PM060M02_285
99 | AU Optronics PM060M02_285 | 285 | N | 단결정 | 1.611 | 1 | 46.5 | 0.454 | 17.69% | AU Optronics PM060M02_290
100 | AU Optronics PM060M02_290 | 290 | N | 단결정 | 1.611 | 1 | 46.5 | 0.454 | 18% | AU Optronics PM060MA0_240
101 | AU Optronics PM060MA0_240 | 240 | N | 단결정 | 1.638 | 1 | 46.9 | 0.451 | 14.65% | AU Optronics PM060MA0_245
102 | AU Optronics PM060MA0_245 | 245 | N | 단결정 | 1.638 | 1 | 46.9 | 0.451 | 14.96% | AU Optronics PM060MA0_250
103 | AU Optronics PM060MA0_250 | 250 | N | 단결정 | 1.611 | 1 | 47.3 | 0.437 | 15.52% | AU Optronics PM060MA0_255
104 | AU Optronics PM060MA0_255 | 255 | N | 단결정 | 1.611 | 1 | 47.3 | 0.437 | 15.83% | AU Optronics PM060MA0_260
105 | AU Optronics PM060MA0_260 | 260 | N | 단결정 | 1.611 | 1 | 47.3 | 0.437 | 16.14% | AU Optronics PM060MA0_265
106 | AU Optronics PM060MA0_265 | 265 | N | 단결정 | 1.611 | 1 | 47.3 | 0.437 | 16.45% | AU Optronics PM060MA0_270
107 | AU Optronics PM060MA0_270 | 270 | N | 단결정 | 1.611 | 1 | 46.5 | 0.454 | 16.76% | AU Optronics PM060MA0_275
108 | AU Optronics PM060MA0_275 | 275 | N | 단결정 | 1.611 | 1 | 46.5 | 0.454 | 17.07% | AU Optronics PM060MA1_240
109 | AU Optronics PM060MA1_240 | 240 | N | 단결정 | 1.638 | 1 | 46.9 | 0.451 | 14.65% | AU Optronics PM060MA1_245
110 | AU Optronics PM060MA1_245 | 245 | N | 단결정 | 1.638 | 1 | 46.9 | 0.451 | 14.96% | AU Optronics PM060MA1_250
111 | AU Optronics PM060MA1_250 | 250 | N | 단결정 | 1.611 | 1 | 47.3 | 0.437 | 15.52% | AU Optronics PM060MA1_255
112 | AU Optronics PM060MA1_255 | 255 | N | 단결정 | 1.611 | 1 | 47.3 | 0.437 | 15.83% | AU Optronics PM060MA1_260
113 | AU Optronics PM060MA1_260 | 260 | N | 단결정 | 1.611 | 1 | 47.3 | 0.437 | 16.14% | AU Optronics PM060MA1_265
114 | AU Optronics PM060MA1_265 | 265 | N | 단결정 | 1.611 | 1 | 47.3 | 0.437 | 16.45% | AU Optronics PM060MA1_270
115 | AU Optronics PM060MA1_270 | 270 | N | 단결정 | 1.611 | 1 | 46.5 | 0.454 | 16.76% | AU Optronics PM060MA1_275
116 | AU Optronics PM060MA1_275 | 275 | N | 단결정 | 1.611 | 1 | 46.5 | 0.454 | 17.07% | AU Optronics PM060MA2_240
117 | AU Optronics PM060MA2_240 | 240 | N | 단결정 | 1.638 | 1 | 46.9 | 0.451 | 14.65% | AU Optronics PM060MA2_245
118 | AU Optronics PM060MA2_245 | 245 | N | 단결정 | 1.638 | 1 | 46.9 | 0.451 | 14.96% | AU Optronics PM060MA2_250
119 | AU Optronics PM060MA2_250 | 250 | N | 단결정 | 1.611 | 1 | 47.3 | 0.437 | 15.52% | AU Optronics PM060MA2_255
120 | AU Optronics PM060MA2_255 | 255 | N | 단결정 | 1.611 | 1 | 47.3 | 0.437 | 15.83% | AU Optronics PM060MA2_260
121 | AU Optronics PM060MA2_260 | 260 | N | 단결정 | 1.611 | 1 | 47.3 | 0.437 | 16.14% | AU Optronics PM060MA2_265
122 | AU Optronics PM060MA2_265 | 265 | N | 단결정 | 1.611 | 1 | 47.3 | 0.437 | 16.45% | AU Optronics PM060MA2_270
123 | AU Optronics PM060MA2_270 | 270 | N | 단결정 | 1.611 | 1 | 46.5 | 0.454 | 16.76% | AU Optronics PM060MA2_275
124 | AU Optronics PM060MA2_275 | 275 | N | 단결정 | 1.611 | 1 | 46.5 | 0.454 | 17.07% | AU Optronics PM060MBR_240
125 | AU Optronics PM060MBR_240 | 240 | N | 단결정 | 1.638 | 1 | 46 | 0.48 | 14.65% | AU Optronics PM060MBR_245
126 | AU Optronics PM060MBR_245 | 245 | N | 단결정 | 1.638 | 1 | 46 | 0.48 | 14.96% | AU Optronics PM060MBR_250
127 | AU Optronics PM060MBR_250 | 250 | N | 단결정 | 1.638 | 1 | 46 | 0.48 | 15.26% | AU Optronics PM060MBR_255
128 | AU Optronics PM060MBR_255 | 255 | N | 단결정 | 1.638 | 1 | 46 | 0.48 | 15.57% | AU Optronics PM060MBR_260
129 | AU Optronics PM060MBR_260 | 260 | N | 단결정 | 1.638 | 1 | 46 | 0.48 | 15.87% | AU Optronics PM060MBR_265
130 | AU Optronics PM060MBR_265 | 265 | N | 단결정 | 1.951 | 1 | 47.9 | 0.449 | 13.58% | AU Optronics PM060MBR_270
131 | AU Optronics PM060MBR_270 | 270 | N | 단결정 | 1.627 | 1 | 44.6 | 0.42 | 16.59% | AU Optronics PM060MBR_275
132 | AU Optronics PM060MBR_275 | 275 | N | 단결정 | 1.627 | 1 | 44.6 | 0.42 | 16.9% | AU Optronics PM060MBR_280
133 | AU Optronics PM060MBR_280 | 280 | N | 단결정 | 1.627 | 1 | 44.6 | 0.42 | 17.21% | AU Optronics PM060MBR_285
134 | AU Optronics PM060MBR_285 | 285 | N | 단결정 | 1.627 | 1 | 44.6 | 0.42 | 17.52% | AU Optronics PM060MBR_290W
135 | AU Optronics PM060MBR_290W | 290 | N | 단결정 | 1.627 | 1 | 44.6 | 0.42 | 17.82% | AU Optronics PM060MBR_295W
136 | AU Optronics PM060MBR_295W | 295 | N | 단결정 | 1.627 | 1 | 46.7 | 0.386 | 18.13% | AU Optronics PM060MBR_300W
137 | AU Optronics PM060MBR_300W | 300 | N | 단결정 | 1.627 | 1 | 46.7 | 0.386 | 18.44% | AU Optronics PM060MBR_305W
138 | AU Optronics PM060MBR_305W | 305 | N | 단결정 | 1.627 | 1 | 46.7 | 0.386 | 18.75% | AU Optronics PM060MW0_290
139 | AU Optronics PM060MW0_290 | 290 | N | 단결정 | 1.951 | 1 | 47.9 | 0.449 | 14.86% | AU Optronics PM060MW0_295
140 | AU Optronics PM060MW0_295 | 295 | N | 단결정 | 1.951 | 1 | 47.9 | 0.449 | 15.12% | AU Optronics PM060MW0_300
141 | AU Optronics PM060MW0_300 | 300 | N | 단결정 | 1.951 | 1 | 47.9 | 0.449 | 15.38% | AU Optronics PM060MW0_305
142 | AU Optronics PM060MW0_305 | 305 | N | 단결정 | 1.951 | 1 | 47.9 | 0.449 | 15.63% | AU Optronics PM060MW0_310
143 | AU Optronics PM060MW0_310 | 2310 | N | 단결정 | 1.951 | 1 | 47.9 | 0.449 | 118.4% | AU Optronics PM060MW0_315
144 | AU Optronics PM060MW0_315 | 315 | N | 단결정 | 1.951 | 1 | 47.9 | 0.449 | 16.15% | AU Optronics PM060MWR_240
145 | AU Optronics PM060MWR_240 | 240 | N | 단결정 | 1.638 | 1 | 46 | 0.48 | 14.65% | AU Optronics PM060MWR_245
146 | AU Optronics PM060MWR_245 | 245 | N | 단결정 | 1.638 | 1 | 46 | 0.48 | 14.96% | AU Optronics PM060MWR_250
147 | AU Optronics PM060MWR_250 | 250 | N | 단결정 | 1.638 | 1 | 46 | 0.48 | 15.26% | AU Optronics PM060MWR_255
148 | AU Optronics PM060MWR_255 | 255 | N | 단결정 | 1.638 | 1 | 46 | 0.48 | 15.57% | AU Optronics PM060MWR_260
149 | AU Optronics PM060MWR_260 | 260 | N | 단결정 | 1.638 | 1 | 46 | 0.48 | 15.87% | AU Optronics PM060MWR_265
150 | AU Optronics PM060MWR_265 | 265 | N | 단결정 | 1.951 | 1 | 47.9 | 0.449 | 13.58% | AU Optronics PM060MWR_270
151 | AU Optronics PM060MWR_270 | 270 | N | 단결정 | 1.627 | 1 | 44.6 | 0.42 | 16.59% | AU Optronics PM060MWR_275
152 | AU Optronics PM060MWR_275 | 275 | N | 단결정 | 1.627 | 1 | 44.6 | 0.42 | 16.9% | AU Optronics PM060MWR_280
153 | AU Optronics PM060MWR_280 | 280 | N | 단결정 | 1.627 | 1 | 44.6 | 0.42 | 17.21% | AU Optronics PM060MWR_285
154 | AU Optronics PM060MWR_285 | 285 | N | 단결정 | 1.627 | 1 | 44.6 | 0.42 | 17.52% | AU Optronics PM060MWR_290W
155 | AU Optronics PM060MWR_290W | 290 | N | 단결정 | 1.627 | 1 | 44.6 | 0.42 | 17.82% | AU Optronics PM060MWR_295W
156 | AU Optronics PM060MWR_295W | 295 | N | 단결정 | 1.627 | 1 | 46.7 | 0.386 | 18.13% | AU Optronics PM060MWR_300W
157 | AU Optronics PM060MWR_300W | 300 | N | 단결정 | 1.627 | 1 | 46.7 | 0.386 | 18.44% | AU Optronics PM060MWR_305W
158 | AU Optronics PM060MWR_305W | 305 | N | 단결정 | 1.627 | 1 | 46.7 | 0.386 | 18.75% | AU Optronics PM060P00_225
159 | AU Optronics PM060P00_225 | 225 | N | 다결정 | 1.611 | 1 | 45.7 | 0.461 | 13.97% | AU Optronics PM060P00_230
160 | AU Optronics PM060P00_230 | 230 | N | 다결정 | 1.611 | 1 | 45.7 | 0.461 | 14.28% | AU Optronics PM060P00_235
161 | AU Optronics PM060P00_235 | 235 | N | 다결정 | 1.611 | 1 | 45.7 | 0.461 | 14.59% | AU Optronics PM060P00_240
162 | AU Optronics PM060P00_240 | 240 | N | 다결정 | 1.611 | 1 | 45.3 | 0.431 | 14.9% | AU Optronics PM060P00_245
163 | AU Optronics PM060P00_245 | 245 | N | 다결정 | 1.611 | 1 | 45.3 | 0.431 | 15.21% | AU Optronics PM060P00_250
164 | AU Optronics PM060P00_250 | 250 | N | 다결정 | 1.611 | 1 | 45.3 | 0.431 | 15.52% | AU Optronics PM060P00_255
165 | AU Optronics PM060P00_255 | 255 | N | 다결정 | 1.611 | 1 | 45.3 | 0.431 | 15.83% | AU Optronics PM060P00_260
166 | AU Optronics PM060P00_260 | 260 | N | 다결정 | 1.611 | 1 | 45.3 | 0.431 | 16.14% | AU Optronics PM060P01_225
167 | AU Optronics PM060P01_225 | 225 | N | 다결정 | 1.611 | 1 | 45.7 | 0.461 | 13.97% | AU Optronics PM060P01_230
168 | AU Optronics PM060P01_230 | 230 | N | 다결정 | 1.611 | 1 | 45.7 | 0.461 | 14.28% | AU Optronics PM060P01_235
169 | AU Optronics PM060P01_235 | 235 | N | 다결정 | 1.611 | 1 | 45.7 | 0.461 | 14.59% | AU Optronics PM060P01_240
170 | AU Optronics PM060P01_240 | 240 | N | 다결정 | 1.611 | 1 | 45.3 | 0.431 | 14.9% | AU Optronics PM060P01_245
171 | AU Optronics PM060P01_245 | 245 | N | 다결정 | 1.611 | 1 | 45.3 | 0.431 | 15.21% | AU Optronics PM060P01_250
172 | AU Optronics PM060P01_250 | 250 | N | 다결정 | 1.611 | 1 | 45.3 | 0.431 | 15.52% | AU Optronics PM060P01_255
173 | AU Optronics PM060P01_255 | 255 | N | 다결정 | 1.611 | 1 | 45.3 | 0.431 | 15.83% | AU Optronics PM060P01_260
174 | AU Optronics PM060P01_260 | 260 | N | 다결정 | 1.611 | 1 | 45.3 | 0.431 | 16.14% | AU Optronics PM060P02_225
175 | AU Optronics PM060P02_225 | 225 | N | 다결정 | 1.611 | 1 | 45.7 | 0.461 | 13.97% | AU Optronics PM060P02_230
176 | AU Optronics PM060P02_230 | 230 | N | 다결정 | 1.611 | 1 | 45.7 | 0.461 | 14.28% | AU Optronics PM060P02_235
177 | AU Optronics PM060P02_235 | 235 | N | 다결정 | 1.611 | 1 | 45.7 | 0.461 | 14.59% | AU Optronics PM060P02_240
178 | AU Optronics PM060P02_240 | 240 | N | 다결정 | 1.611 | 1 | 45.3 | 0.431 | 14.9% | AU Optronics PM060P02_245
179 | AU Optronics PM060P02_245 | 245 | N | 다결정 | 1.611 | 1 | 45.3 | 0.431 | 15.21% | AU Optronics PM060P02_250
180 | AU Optronics PM060P02_250 | 250 | N | 다결정 | 1.611 | 1 | 45.3 | 0.431 | 15.52% | AU Optronics PM060P02_255
181 | AU Optronics PM060P02_255 | 255 | N | 다결정 | 1.611 | 1 | 45.3 | 0.431 | 15.83% | AU Optronics PM060P02_260
182 | AU Optronics PM060P02_260 | 260 | N | 다결정 | 1.611 | 1 | 45.3 | 0.431 | 16.14% | AU Optronics PM060PA0_235
183 | AU Optronics PM060PA0_235 | 235 | N | 다결정 | 1.611 | 1 | 45.7 | 0.461 | 14.59% | AU Optronics PM060PA0_240
184 | AU Optronics PM060PA0_240 | 240 | N | 다결정 | 1.611 | 1 | 45.7 | 0.461 | 14.9% | AU Optronics PM060PA0_245
185 | AU Optronics PM060PA0_245 | 245 | N | 다결정 | 1.611 | 1 | 45.7 | 0.461 | 15.21% | AU Optronics PM060PA0_250
186 | AU Optronics PM060PA0_250 | 250 | N | 다결정 | 1.611 | 1 | 45.3 | 0.431 | 15.52% | AU Optronics PM060PA0_255
187 | AU Optronics PM060PA0_255 | 255 | N | 다결정 | 1.611 | 1 | 45.3 | 0.431 | 15.83% | AU Optronics PM060PA0_260
188 | AU Optronics PM060PA0_260 | 260 | N | 다결정 | 1.611 | 1 | 45.3 | 0.431 | 16.14% | AU Optronics PM060PA1_235
189 | AU Optronics PM060PA1_235 | 235 | N | 다결정 | 1.611 | 1 | 45.7 | 0.461 | 14.59% | AU Optronics PM060PA1_240
190 | AU Optronics PM060PA1_240 | 240 | N | 다결정 | 1.611 | 1 | 45.7 | 0.461 | 14.9% | AU Optronics PM060PA1_245
191 | AU Optronics PM060PA1_245 | 245 | N | 다결정 | 1.611 | 1 | 45.7 | 0.461 | 15.21% | AU Optronics PM060PA1_250
192 | AU Optronics PM060PA1_250 | 250 | N | 다결정 | 1.611 | 1 | 45.3 | 0.431 | 15.52% | AU Optronics PM060PA1_255
193 | AU Optronics PM060PA1_255 | 255 | N | 다결정 | 1.611 | 1 | 45.3 | 0.431 | 15.83% | AU Optronics PM060PA1_260
194 | AU Optronics PM060PA1_260 | 260 | N | 다결정 | 1.611 | 1 | 45.3 | 0.431 | 16.14% | AU Optronics PM060PA2_235
195 | AU Optronics PM060PA2_235 | 235 | N | 다결정 | 1.611 | 1 | 45.7 | 0.461 | 14.59% | AU Optronics PM060PA2_240
196 | AU Optronics PM060PA2_240 | 240 | N | 다결정 | 1.611 | 1 | 45.7 | 0.461 | 14.9% | AU Optronics PM060PA2_245
197 | AU Optronics PM060PA2_245 | 245 | N | 다결정 | 1.611 | 1 | 45.7 | 0.461 | 15.21% | AU Optronics PM060PA2_250
198 | AU Optronics PM060PA2_250 | 250 | N | 다결정 | 1.611 | 1 | 45.3 | 0.431 | 15.52% | AU Optronics PM060PA2_255
199 | AU Optronics PM060PA2_255 | 255 | N | 다결정 | 1.611 | 1 | 45.3 | 0.431 | 15.83% | AU Optronics PM060PA2_260
200 | AU Optronics PM060PA2_260 | 260 | N | 다결정 | 1.611 | 1 | 45.3 | 0.431 | 16.14% | AU Optronics PM060PB0_225
201 | AU Optronics PM060PB0_225 | 225 | N | 다결정 | 1.611 | 1 | 45.7 | 0.461 | 13.97% | AU Optronics PM060PB0_230
202 | AU Optronics PM060PB0_230 | 230 | N | 다결정 | 1.611 | 1 | 45.7 | 0.461 | 14.28% | AU Optronics PM060PB0_235
203 | AU Optronics PM060PB0_235 | 235 | N | 다결정 | 1.611 | 1 | 45.7 | 0.461 | 14.59% | AU Optronics PM060PB0_240
204 | AU Optronics PM060PB0_240 | 240 | N | 다결정 | 1.611 | 1 | 45.3 | 0.431 | 14.9% | AU Optronics PM060PB0_245
205 | AU Optronics PM060PB0_245 | 245 | N | 다결정 | 1.611 | 1 | 45.3 | 0.431 | 15.21% | AU Optronics PM060PB0_250
206 | AU Optronics PM060PB0_250 | 250 | N | 다결정 | 1.611 | 1 | 45.3 | 0.431 | 15.52% | AU Optronics PM060PB0_255
207 | AU Optronics PM060PB0_255 | 255 | N | 다결정 | 1.611 | 1 | 45.3 | 0.431 | 15.83% | AU Optronics PM060PB0_260
208 | AU Optronics PM060PB0_260 | 260 | N | 다결정 | 1.611 | 1 | 45.3 | 0.431 | 16.14% | AU Optronics PM060PB1_225
209 | AU Optronics PM060PB1_225 | 225 | N | 다결정 | 1.611 | 1 | 45.7 | 0.461 | 13.97% | AU Optronics PM060PB1_230
210 | AU Optronics PM060PB1_230 | 230 | N | 다결정 | 1.611 | 1 | 45.7 | 0.461 | 14.28% | AU Optronics PM060PB1_235
211 | AU Optronics PM060PB1_235 | 235 | N | 다결정 | 1.611 | 1 | 45.7 | 0.461 | 14.59% | AU Optronics PM060PB1_240
212 | AU Optronics PM060PB1_240 | 240 | N | 다결정 | 1.611 | 1 | 45.3 | 0.431 | 14.9% | AU Optronics PM060PB1_245
213 | AU Optronics PM060PB1_245 | 245 | N | 다결정 | 1.611 | 1 | 45.3 | 0.431 | 15.21% | AU Optronics PM060PB1_250
214 | AU Optronics PM060PB1_250 | 250 | N | 다결정 | 1.611 | 1 | 45.3 | 0.431 | 15.52% | AU Optronics PM060PB1_255
215 | AU Optronics PM060PB1_255 | 255 | N | 다결정 | 1.611 | 1 | 45.3 | 0.431 | 15.83% | AU Optronics PM060PB1_260
216 | AU Optronics PM060PB1_260 | 260 | N | 다결정 | 1.611 | 1 | 45.3 | 0.431 | 16.14% | AU Optronics PM060PBR_225
217 | AU Optronics PM060PBR_225 | 225 | N | 다결정 | 1.611 | 1 | 45.7 | 0.461 | 13.97% | AU Optronics PM060PBR_230
218 | AU Optronics PM060PBR_230 | 230 | N | 다결정 | 1.611 | 1 | 45.7 | 0.461 | 14.28% | AU Optronics PM060PBR_235
219 | AU Optronics PM060PBR_235 | 235 | N | 다결정 | 1.611 | 1 | 45.7 | 0.461 | 14.59% | AU Optronics PM060PBR_240
220 | AU Optronics PM060PBR_240 | 240 | N | 다결정 | 1.611 | 1 | 45.3 | 0.431 | 14.9% | AU Optronics PM060PBR_245
221 | AU Optronics PM060PBR_245 | 245 | N | 다결정 | 1.611 | 1 | 45.3 | 0.431 | 15.21% | AU Optronics PM060PBR_250
222 | AU Optronics PM060PBR_250 | 250 | N | 다결정 | 1.611 | 1 | 45.3 | 0.431 | 15.52% | AU Optronics PM060PBR_255
223 | AU Optronics PM060PBR_255 | 255 | N | 다결정 | 1.611 | 1 | 45.3 | 0.431 | 15.83% | AU Optronics PM060PBR_260
224 | AU Optronics PM060PBR_260 | 260 | N | 다결정 | 1.611 | 1 | 45.3 | 0.431 | 16.14% | AU Optronics PM060PW0_225
225 | AU Optronics PM060PW0_225 | 225 | N | 다결정 | 1.611 | 1 | 45.7 | 0.461 | 13.97% | AU Optronics PM060PW0_230
226 | AU Optronics PM060PW0_230 | 230 | N | 다결정 | 1.611 | 1 | 45.7 | 0.461 | 14.28% | AU Optronics PM060PW0_235
227 | AU Optronics PM060PW0_235 | 235 | N | 다결정 | 1.611 | 1 | 45.7 | 0.461 | 14.59% | AU Optronics PM060PW0_240
228 | AU Optronics PM060PW0_240 | 24 | N | 다결정 | 1.611 | 1 | 45.3 | 0.431 | 1.49% | AU Optronics PM060PW0_245
229 | AU Optronics PM060PW0_245 | 245 | N | 다결정 | 1.611 | 1 | 45.3 | 0.431 | 15.21% | AU Optronics PM060PW0_250
230 | AU Optronics PM060PW0_250 | 250 | N | 다결정 | 1.611 | 1 | 45.3 | 0.431 | 15.52% | AU Optronics PM060PW0_255
231 | AU Optronics PM060PW0_255 | 255 | N | 다결정 | 1.611 | 1 | 45.3 | 0.431 | 15.83% | AU Optronics PM060PW0_260
232 | AU Optronics PM060PW0_260 | 260 | N | 다결정 | 1.611 | 1 | 45.3 | 0.431 | 16.14% | AU Optronics PM060PW1_225
233 | AU Optronics PM060PW1_225 | 225 | N | 다결정 | 1.611 | 1 | 45.7 | 0.461 | 13.97% | AU Optronics PM060PW1_230
234 | AU Optronics PM060PW1_230 | 230 | N | 다결정 | 1.611 | 1 | 45.7 | 0.461 | 14.28% | AU Optronics PM060PW1_235
235 | AU Optronics PM060PW1_235 | 235 | N | 다결정 | 1.611 | 1 | 45.7 | 0.461 | 14.59% | AU Optronics PM060PW1_240
236 | AU Optronics PM060PW1_240 | 240 | N | 다결정 | 1.611 | 1 | 45.3 | 0.431 | 14.9% | AU Optronics PM060PW1_245
237 | AU Optronics PM060PW1_245 | 245 | N | 다결정 | 1.611 | 1 | 45.3 | 0.431 | 15.21% | AU Optronics PM060PW1_250
238 | AU Optronics PM060PW1_250 | 250 | N | 다결정 | 1.611 | 1 | 45.3 | 0.431 | 15.52% | AU Optronics PM060PW1_255
239 | AU Optronics PM060PW1_255 | 255 | N | 다결정 | 1.611 | 1 | 45.3 | 0.431 | 15.83% | AU Optronics PM060PW1_260
240 | AU Optronics PM060PW1_260 | 260 | N | 다결정 | 1.611 | 1 | 45.3 | 0.431 | 16.14% | AU Optronics PM060PW8_225
241 | AU Optronics PM060PW8_225 | 225 | N | 다결정 | 1.611 | 1 | 45.7 | 0.461 | 13.97% | AU Optronics PM060PW8_230
242 | AU Optronics PM060PW8_230 | 230 | N | 다결정 | 1.611 | 1 | 45.7 | 0.461 | 14.28% | AU Optronics PM060PW8_235
243 | AU Optronics PM060PW8_235 | 235 | N | 다결정 | 1.611 | 1 | 45.7 | 0.461 | 14.59% | AU Optronics PM060PW8_240
244 | AU Optronics PM060PW8_240 | 240 | N | 다결정 | 1.611 | 1 | 45.3 | 0.431 | 14.9% | AU Optronics PM060PW8_245
245 | AU Optronics PM060PW8_245 | 245 | N | 다결정 | 1.611 | 1 | 45.3 | 0.431 | 15.21% | AU Optronics PM060PW8_250
246 | AU Optronics PM060PW8_250 | 250 | N | 다결정 | 1.611 | 1 | 45.3 | 0.431 | 15.52% | AU Optronics PM060PW8_255
247 | AU Optronics PM060PW8_255 | 255 | N | 다결정 | 1.611 | 1 | 45.3 | 0.431 | 15.83% | AU Optronics PM060PW8_260
248 | AU Optronics PM060PW8_260 | 260 | N | 다결정 | 1.611 | 1 | 45.3 | 0.431 | 16.14% | AU Optronics PM060PWR_225
249 | AU Optronics PM060PWR_225 | 225 | N | 다결정 | 1.611 | 1 | 45.7 | 0.461 | 13.97% | AU Optronics PM060PWR_230
250 | AU Optronics PM060PWR_230 | 230 | N | 다결정 | 1.611 | 1 | 45.7 | 0.461 | 14.28% | AU Optronics PM060PWR_235
251 | AU Optronics PM060PWR_235 | 235 | N | 다결정 | 1.611 | 1 | 45.7 | 0.461 | 14.59% | AU Optronics PM060PWR_240
252 | AU Optronics PM060PWR_240 | 240 | N | 다결정 | 1.638 | 1 | 47.6 | 0.45 | 14.65% | AU Optronics PM060PWR_245
253 | AU Optronics PM060PWR_245 | 245 | N | 다결정 | 1.638 | 1 | 47.6 | 0.45 | 14.96% | AU Optronics PM060PWR_250
254 | AU Optronics PM060PWR_250 | 250 | N | 다결정 | 1.638 | 1 | 47.6 | 0.45 | 15.26% | AU Optronics PM060PWR_255
255 | AU Optronics PM060PWR_255 | 255 | N | 다결정 | 1.638 | 1 | 47.6 | 0.45 | 15.57% | AU Optronics PM060PWR_260
256 | AU Optronics PM060PWR_260 | 260 | N | 다결정 | 1.951 | 1 | 47.6 | 0.45 | 13.33% | AU Optronics PM060PWR_265
257 | AU Optronics PM060PWR_265 | 265 | N | 다결정 | 1.951 | 1 | 47.6 | 0.45 | 13.58% | AU Optronics PM060PWR_270
258 | AU Optronics PM060PWR_270 | 270 | N | 다결정 | 1.951 | 1 | 47.6 | 0.45 | 13.84% | AU Optronics PM060PWR_275
259 | AU Optronics PM060PWR_275 | 275 | N | 다결정 | 1.951 | 1 | 47.6 | 0.45 | 14.1% | AU Optronics PM060PWR_280
260 | AU Optronics PM060PWR_280 | 280 | N | 다결정 | 1.951 | 1 | 47.6 | 0.45 | 14.35% | AU Optronics PM072MB0_290
261 | AU Optronics PM072MB0_290 | 290 | N | 단결정 | 1.951 | 1 | 47.9 | 0.449 | 14.86% | AU Optronics PM072MB0_295
262 | AU Optronics PM072MB0_295 | 295 | N | 단결정 | 1.951 | 1 | 47.9 | 0.449 | 15.12% | AU Optronics PM072MB0_300
263 | AU Optronics PM072MB0_300 | 300 | N | 단결정 | 1.951 | 1 | 47.9 | 0.449 | 15.38% | AU Optronics PM072MB0_305
264 | AU Optronics PM072MB0_305 | 305 | N | 단결정 | 1.951 | 1 | 47.9 | 0.449 | 15.63% | AU Optronics PM072MB0_310
265 | AU Optronics PM072MB0_310 | 310 | N | 단결정 | 1.951 | 1 | 47.9 | 0.449 | 15.89% | AU Optronics PM072MB0_315
266 | AU Optronics PM072MB0_315 | 315 | N | 단결정 | 1.951 | 1 | 47.9 | 0.449 | 16.15% | AU Optronics PM072MB0_320
267 | AU Optronics PM072MB0_320 | 320 | N | 단결정 | 1.94 | 1 | 44.6 | 0.42 | 16.49% | AU Optronics PM072MB0_325
268 | AU Optronics PM072MB0_325 | 325 | N | 단결정 | 1.94 | 1 | 44.6 | 0.42 | 16.75% | AU Optronics PM072MB0_330
269 | AU Optronics PM072MB0_330 | 330 | N | 단결정 | 1.94 | 1 | 44.6 | 0.42 | 17.01% | AU Optronics PM072MB0_335
270 | AU Optronics PM072MB0_335 | 335 | N | 단결정 | 1.94 | 1 | 44.6 | 0.42 | 17.27% | AU Optronics PM072MB0_340
271 | AU Optronics PM072MB0_340 | 340 | N | 단결정 | 1.94 | 1 | 44.6 | 0.42 | 17.53% | AU Optronics PM072MW0_290
272 | AU Optronics PM072MW0_290 | 290 | N | 단결정 | 1.951 | 1 | 47.9 | 0.449 | 14.86% | AU Optronics PM072MW0_295
273 | AU Optronics PM072MW0_295 | 295 | N | 단결정 | 1.951 | 1 | 47.9 | 0.449 | 15.12% | AU Optronics PM072MW0_300
274 | AU Optronics PM072MW0_300 | 300 | N | 단결정 | 1.951 | 1 | 47.9 | 0.449 | 15.38% | AU Optronics PM072MW0_305
275 | AU Optronics PM072MW0_305 | 305 | N | 단결정 | 1.951 | 1 | 47.9 | 0.449 | 15.63% | AU Optronics PM072MW0_310
276 | AU Optronics PM072MW0_310 | 310 | N | 단결정 | 1.951 | 1 | 47.9 | 0.449 | 15.89% | AU Optronics PM072MW0_315
277 | AU Optronics PM072MW0_315 | 315 | N | 단결정 | 1.951 | 1 | 47.9 | 0.449 | 16.15% | AU Optronics PM072MW0_320
278 | AU Optronics PM072MW0_320 | 320 | N | 단결정 | 1.94 | 1 | 44.6 | 0.42 | 16.49% | AU Optronics PM072MW0_325
279 | AU Optronics PM072MW0_325 | 325 | N | 단결정 | 1.94 | 1 | 44.6 | 0.42 | 16.75% | AU Optronics PM072MW0_330
280 | AU Optronics PM072MW0_330 | 330 | N | 단결정 | 1.94 | 1 | 44.6 | 0.42 | 17.01% | AU Optronics PM072MW0_335
281 | AU Optronics PM072MW0_335 | 335 | N | 단결정 | 1.94 | 1 | 44.6 | 0.42 | 17.27% | AU Optronics PM072MW0_340
282 | AU Optronics PM072MW0_340 | 340 | N | 단결정 | 1.94 | 1 | 44.6 | 0.42 | 17.53% | AU Optronics PM072MW0_345W
283 | AU Optronics PM072MW0_345W | 345 | N | 단결정 | 1.94 | 1 | 44.6 | 0.43 | 17.78% | AU Optronics PM072MW0_350W
284 | AU Optronics PM072MW0_350W | 350 | N | 단결정 | 1.94 | 1 | 44.6 | 0.43 | 18.04% | AU Optronics PM072MW0_355W
285 | AU Optronics PM072MW0_355W | 355 | N | 단결정 | 1.94 | 1 | 46.7 | 0.386 | 18.3% | AU Optronics PM072MW0_360W
286 | AU Optronics PM072MW0_360W | 360 | N | 단결정 | 1.94 | 1 | 46.7 | 0.386 | 18.56% | AU Optronics PM072MW0_365W
287 | AU Optronics PM072MW0_365W | 365 | N | 단결정 | 1.94 | 1 | 46.7 | 0.386 | 18.81% | AU Optronics PM072PBR_270
288 | AU Optronics PM072PBR_270 | 270 | N | 다결정 | 1.951 | 1 | 47 | 0.62 | 13.84% | AU Optronics PM072PBR_275
289 | AU Optronics PM072PBR_275 | 275 | N | 다결정 | 1.951 | 1 | 47 | 0.62 | 14.1% | AU Optronics PM072PBR_280
290 | AU Optronics PM072PBR_280 | 280 | N | 다결정 | 1.923 | 1 | 45.1 | 0.435 | 14.56% | AU Optronics PM072PBR_285
291 | AU Optronics PM072PBR_285 | 285 | N | 다결정 | 1.923 | 1 | 45.1 | 0.435 | 14.82% | AU Optronics PM072PBR_290
292 | AU Optronics PM072PBR_290 | 290 | N | 다결정 | 1.923 | 1 | 45.1 | 0.435 | 15.08% | AU Optronics PM072PBR_295
293 | AU Optronics PM072PBR_295 | 295 | N | 다결정 | 1.923 | 1 | 45.1 | 0.435 | 15.34% | AU Optronics PM072PBR_300
294 | AU Optronics PM072PBR_300 | 300 | N | 다결정 | 1.923 | 1 | 45.1 | 0.435 | 15.6% | AU Optronics PM072PBR_305
295 | AU Optronics PM072PBR_305 | 305 | N | 다결정 | 1.923 | 1 | 45.1 | 0.435 | 15.86% | AU Optronics PM072PBR_310
296 | AU Optronics PM072PBR_310 | 310 | N | 다결정 | 1.923 | 1 | 45.1 | 0.435 | 16.12% | AU Optronics PM072PBR_315
297 | AU Optronics PM072PBR_315 | 315 | N | 다결정 | 1.923 | 1 | 45.1 | 0.435 | 16.38% | AU Optronics PM072PW0_285
298 | AU Optronics PM072PW0_285 | 285 | N | 다결정 | 1.951 | 1 | 46.2 | 0.44 | 14.61% | AU Optronics PM072PW0_290
299 | AU Optronics PM072PW0_290 | 290 | N | 다결정 | 1.951 | 1 | 46.2 | 0.44 | 14.86% | AU Optronics PM072PW0_295
300 | AU Optronics PM072PW0_295 | 295 | N | 다결정 | 1.951 | 1 | 46.2 | 0.44 | 15.12% | AU Optronics PM072PW0_300
301 | AU Optronics PM072PW0_300 | 300 | N | 다결정 | 1.951 | 1 | 46.2 | 0.44 | 15.38% | AU Optronics PM072PW0_305
302 | AU Optronics PM072PW0_305 | 305 | N | 다결정 | 1.951 | 1 | 46.2 | 0.44 | 15.63% | AU Optronics PM072PW0_310
303 | AU Optronics PM072PW0_310 | 310 | N | 다결정 | 1.951 | 1 | 47.6 | 0.45 | 15.89% | AU Optronics PM072PW0_315
304 | AU Optronics PM072PW0_315 | 315 | N | 다결정 | 1.951 | 1 | 47.6 | 0.45 | 16.15% | AU Optronics PM072PW0_320
305 | AU Optronics PM072PW0_320 | 320 | N | 다결정 | 1.94 | 1 | 47.7 | 0.42 | 16.49% | AU Optronics PM072PW0_325
306 | AU Optronics PM072PW0_325 | 325 | N | 다결정 | 1.94 | 1 | 47.7 | 0.42 | 16.75% | AU Optronics PM072PW0_330
307 | AU Optronics PM072PW0_330 | 330 | N | 다결정 | 1.94 | 1 | 47.7 | 0.42 | 17.01% | AU Optronics PM072PW0_335
308 | AU Optronics PM072PW0_335 | 335 | N | 다결정 | 1.94 | 1 | 47.7 | 0.42 | 17.27% | AU Optronics PM072PWR_270
309 | AU Optronics PM072PWR_270 | 270 | N | 다결정 | 1.951 | 1 | 47 | 0.62 | 13.84% | AU Optronics PM072PWR_275
310 | AU Optronics PM072PWR_275 | 275 | N | 다결정 | 1.951 | 1 | 47 | 0.62 | 14.1% | AU Optronics PM072PWR_280
311 | AU Optronics PM072PWR_280 | 280 | N | 다결정 | 1.923 | 1 | 45.1 | 0.435 | 14.56% | AU Optronics PM072PWR_285
312 | AU Optronics PM072PWR_285 | 285 | N | 다결정 | 1.923 | 1 | 45.1 | 0.435 | 14.82% | AU Optronics PM072PWR_290
313 | AU Optronics PM072PWR_290 | 290 | N | 다결정 | 1.923 | 1 | 45.1 | 0.435 | 15.08% | AU Optronics PM072PWR_295
314 | AU Optronics PM072PWR_295 | 295 | N | 다결정 | 1.923 | 1 | 45.1 | 0.435 | 15.34% | AU Optronics PM072PWR_300
315 | AU Optronics PM072PWR_300 | 300 | N | 다결정 | 1.923 | 1 | 45.1 | 0.435 | 15.6% | AU Optronics PM072PWR_305
316 | AU Optronics PM072PWR_305 | 305 | N | 다결정 | 1.923 | 1 | 45.1 | 0.435 | 15.86% | AU Optronics PM072PWR_310
317 | AU Optronics PM072PWR_310 | 310 | N | 다결정 | 1.923 | 1 | 45.1 | 0.435 | 16.12% | AU Optronics PM072PWR_315
318 | AU Optronics PM072PWR_315 | 315 | N | 다결정 | 1.923 | 1 | 45.1 | 0.435 | 16.38% | AU Optronics PM096B00_303
319 | AU Optronics PM096B00_303 | 303 | N | 단결정 | 1.631 | 1 | 48.3 | 0.377 | 18.58% | AU Optronics PM096B00_305
320 | AU Optronics PM096B00_305 | 305 | N | 단결정 | 1.631 | 1 | 48.3 | 0.377 | 18.7% | AU Optronics PM096B00_308
321 | AU Optronics PM096B00_308 | 308 | N | 단결정 | 1.631 | 1 | 48.3 | 0.377 | 18.88% | AU Optronics PM096B00_310
322 | AU Optronics PM096B00_310 | 310 | N | 단결정 | 1.631 | 1 | 48.3 | 0.377 | 19.01% | AU Optronics PM096B00_313
323 | AU Optronics PM096B00_313 | 313 | N | 단결정 | 1.631 | 1 | 48.3 | 0.377 | 19.19% | AU Optronics PM096B00_315
324 | AU Optronics PM096B00_315 | 315 | N | 단결정 | 1.631 | 1 | 48.3 | 0.377 | 19.31% | AU Optronics PM096B00_318
325 | AU Optronics PM096B00_318 | 318 | N | 단결정 | 1.631 | 1 | 48.3 | 0.377 | 19.5% | AU Optronics PM096B00_320
326 | AU Optronics PM096B00_320 | 320 | N | 단결정 | 1.631 | 1 | 48.3 | 0.377 | 19.62% | AU Optronics PM096B00_323
327 | AU Optronics PM096B00_323 | 323 | N | 단결정 | 1.631 | 1 | 48.3 | 0.377 | 19.8% | AU Optronics PM096B00_325
328 | AU Optronics PM096B00_325 | 325 | N | 단결정 | 1.631 | 1 | 48.3 | 0.377 | 19.93% | AU Optronics PM096B00_327
329 | AU Optronics PM096B00_327 | 327 | N | 단결정 | 1.631 | 1 | 48.3 | 0.377 | 20.05% | AU Optronics PM096B00_330
330 | AU Optronics PM096B00_330 | 330 | N | 단결정 | 1.631 | 1 | 48.3 | 0.377 | 20.23% | AU Optronics PM096B00_333
331 | AU Optronics PM096B00_333 | 333 | N | 단결정 | 1.631 | 1 | 48.3 | 0.377 | 20.42% | AU Optronics PM180M00.0_170
332 | AU Optronics PM180M00.0_170 | 170 | N | 단결정 | 1.277 | 1 | 49.9 | 0.525 | 13.31% | AU Optronics PM180M00.0_175
333 | AU Optronics PM180M00.0_175 | 175 | N | 단결정 | 1.277 | 1 | 49.9 | 0.525 | 13.7% | AU Optronics PM180M00.0_180
334 | AU Optronics PM180M00.0_180 | 180 | N | 단결정 | 1.277 | 1 | 49.9 | 0.525 | 14.1% | AU Optronics PM200M00_190
335 | AU Optronics PM200M00_190 | 190 | N | 단결정 | 1.296 | 1 | 45.1 | 0.43 | 14.66% | AU Optronics PM200M00_195
336 | AU Optronics PM200M00_195 | 195 | N | 단결정 | 1.296 | 1 | 45.1 | 0.43 | 15.05% | AU Optronics PM200M00_200
337 | AU Optronics PM200M00_200 | 200 | N | 단결정 | 1.296 | 1 | 45.1 | 0.43 | 15.43% | AU Optronics PM200M00_205
338 | AU Optronics PM200M00_205 | 205 | N | 단결정 | 1.296 | 1 | 45.1 | 0.43 | 15.82% | AU Optronics PM200M00_210
339 | AU Optronics PM200M00_210 | 210 | N | 단결정 | 1.296 | 1 | 45.1 | 0.43 | 16.2% | AU Optronics PM220P00.4_220
340 | AU Optronics PM220P00.4_220 | 220 | N | 다결정 | 1.585 | 1 | 47.4 | 0.467 | 13.88% | AU Optronics PM220P00.4_225
341 | AU Optronics PM220P00.4_225 | 225 | N | 다결정 | 1.585 | 1 | 47.4 | 0.467 | 14.2% | AU Optronics PM220P00.4_230
342 | AU Optronics PM220P00.4_230 | 230 | N | 다결정 | 1.585 | 1 | 47.4 | 0.467 | 14.51% | AU Optronics PM220P00.4_235
343 | AU Optronics PM220P00.4_235 | 235 | N | 다결정 | 1.585 | 1 | 47.4 | 0.467 | 14.83% | AU Optronics PM220P00_215
344 | AU Optronics PM220P00_215 | 215 | N | 다결정 | 1.668 | 1 | 45.7 | 0.461 | 12.89% | AU Optronics PM220P00_220
345 | AU Optronics PM220P00_220 | 220 | N | 다결정 | 1.668 | 1 | 45.7 | 0.461 | 13.19% | AU Optronics PM220P00_225
346 | AU Optronics PM220P00_225 | 225 | N | 다결정 | 1.668 | 1 | 45.7 | 0.461 | 13.49% | AU Optronics PM220P00_230
347 | AU Optronics PM220P00_230 | 230 | N | 다결정 | 1.668 | 1 | 45.7 | 0.461 | 13.79% | AU Optronics PM220P00_235
348 | AU Optronics PM220P00_235 | 235 | N | 다결정 | 1.668 | 1 | 45.7 | 0.461 | 14.09% | AU Optronics PM220P01.0_220
349 | AU Optronics PM220P01.0_220 | 220 | N | 다결정 | 1.624 | 1 | 50.2 | 0.52 | 13.55% | AU Optronics PM220P01.0_225
350 | AU Optronics PM220P01.0_225 | 225 | N | 다결정 | 1.624 | 1 | 50.2 | 0.52 | 13.85% | AU Optronics PM220P01.0_230
351 | AU Optronics PM220P01.0_230 | 230 | N | 다결정 | 1.624 | 1 | 46.4 | 0.493 | 14.16% | AU Optronics PM220P01.0_235
352 | AU Optronics PM220P01.0_235 | 235 | N | 다결정 | 1.624 | 1 | 47.3 | 0.484 | 14.47% | AU Optronics PM220P01.0_240
353 | AU Optronics PM220P01.0_240 | 240 | N | 다결정 | 1.624 | 1 | 46.4 | 0.493 | 14.78% | AU Optronics PM220P02.0_215
354 | AU Optronics PM220P02.0_215 | 215 | N | 다결정 | 1.623 | 1 | 51.4 | 0.482 | 13.25% | AU Optronics PM220P02.0_220
355 | AU Optronics PM220P02.0_220 | 220 | N | 다결정 | 1.623 | 1 | 51.4 | 0.482 | 13.56% | AU Optronics PM220P02.0_225
356 | AU Optronics PM220P02.0_225 | 225 | N | 다결정 | 1.623 | 1 | 51.4 | 0.488 | 13.86% | AU Optronics PM220P02.0_230
357 | AU Optronics PM220P02.0_230 | 230 | N | 다결정 | 1.623 | 1 | 51.4 | 0.488 | 14.17% | AU Optronics PM240P00_230
358 | AU Optronics PM240P00_230 | 230 | N | 다결정 | 1.668 | 1 | 45.7 | 0.461 | 13.79% | AU Optronics PM240P00_235
359 | AU Optronics PM240P00_235 | 235 | N | 다결정 | 1.668 | 1 | 45.7 | 0.461 | 14.09% | AU Optronics PM240P00_240
360 | AU Optronics PM240P00_240 | 240 | N | 다결정 | 1.668 | 1 | 45.7 | 0.461 | 14.39% | AU Optronics PM240P00_245
361 | AU Optronics PM240P00_245 | 245 | N | 다결정 | 1.668 | 1 | 45.7 | 0.461 | 14.69% | AU Optronics PM240PA0_235
362 | AU Optronics PM240PA0_235 | 235 | N | 다결정 | 1.668 | 1 | 45.7 | 0.461 | 14.09% | AU Optronics PM240PA0_240
363 | AU Optronics PM240PA0_240 | 240 | N | 다결정 | 1.668 | 1 | 45.7 | 0.461 | 14.39% | AU Optronics PM240PA0_245
364 | AU Optronics PM240PA0_245 | 245 | N | 다결정 | 1.668 | 1 | 45.7 | 0.461 | 14.69% | AU Optronics PM245P00_225
365 | AU Optronics PM245P00_225 | 225 | N | 다결정 | 1.611 | 1 | 45.7 | 0.461 | 13.97% | AU Optronics PM245P00_230
366 | AU Optronics PM245P00_230 | 230 | N | 다결정 | 1.611 | 1 | 45.7 | 0.461 | 14.28% | AU Optronics PM245P00_235
367 | AU Optronics PM245P00_235 | 235 | N | 다결정 | 1.611 | 1 | 45.7 | 0.461 | 14.59% | AU Optronics PM245P00_240
368 | AU Optronics PM245P00_240 | 240 | N | 다결정 | 1.611 | 1 | 45.3 | 0.431 | 14.9% | AU Optronics PM245P00_245
369 | AU Optronics PM245P00_245 | 245 | N | 다결정 | 1.611 | 1 | 45.3 | 0.431 | 15.21% | AU Optronics PM245P00_250
370 | AU Optronics PM245P00_250 | 250 | N | 다결정 | 1.611 | 1 | 45.3 | 0.431 | 15.52% | AU Optronics PM245P00_255
371 | AU Optronics PM245P00_255 | 255 | N | 다결정 | 1.611 | 1 | 45.3 | 0.431 | 15.83% | AU Optronics PM245P00_260
372 | AU Optronics PM245P00_260 | 260 | N | 다결정 | 1.611 | 1 | 45.3 | 0.431 | 16.14% | AU Optronics PM245P01_230
373 | AU Optronics PM245P01_230 | 230 | N | 다결정 | 1.611 | 1 | 45.7 | 0.461 | 14.28% | AU Optronics PM245P01_235
374 | AU Optronics PM245P01_235 | 235 | N | 다결정 | 1.611 | 1 | 45.7 | 0.461 | 14.59% | AU Optronics PM245P01_240
375 | AU Optronics PM245P01_240 | 240 | N | 다결정 | 1.611 | 1 | 45.3 | 0.431 | 14.9% | AU Optronics PM245P01_245
376 | AU Optronics PM245P01_245 | 245 | N | 다결정 | 1.611 | 1 | 45.3 | 0.431 | 15.21% | AU Optronics PM245P01_250
377 | AU Optronics PM245P01_250 | 250 | N | 다결정 | 1.611 | 1 | 45.3 | 0.431 | 15.52% | AU Optronics PM245P01_255
378 | AU Optronics PM245P01_255 | 255 | N | 다결정 | 1.611 | 1 | 45.3 | 0.431 | 15.83% | AU Optronics PM245P01_260
379 | AU Optronics PM245P01_260 | 260 | N | 다결정 | 1.611 | 1 | 45.3 | 0.431 | 16.14% | AU Optronics PM245PA0_235
380 | AU Optronics PM245PA0_235 | 235 | N | 다결정 | 1.611 | 1 | 45.7 | 0.461 | 14.59% | AU Optronics PM245PA0_240
381 | AU Optronics PM245PA0_240 | 240 | N | 다결정 | 1.611 | 1 | 45.7 | 0.461 | 14.9% | AU Optronics PM245PA0_245
382 | AU Optronics PM245PA0_245 | 245 | N | 다결정 | 1.611 | 1 | 45.7 | 0.461 | 15.21% | AU Optronics PM245PA0_250
383 | AU Optronics PM245PA0_250 | 250 | N | 다결정 | 1.611 | 1 | 45.3 | 0.431 | 15.52% | AU Optronics PM245PA0_255
384 | AU Optronics PM245PA0_255 | 255 | N | 다결정 | 1.611 | 1 | 45.3 | 0.431 | 15.83% | AU Optronics PM245PA0_260
385 | AU Optronics PM245PA0_260 | 260 | N | 다결정 | 1.611 | 1 | 45.3 | 0.431 | 16.14% | AU Optronics PM245PA1_235
386 | AU Optronics PM245PA1_235 | 235 | N | 다결정 | 1.611 | 1 | 45.7 | 0.461 | 14.59% | AU Optronics PM245PA1_240
387 | AU Optronics PM245PA1_240 | 240 | N | 다결정 | 1.611 | 1 | 45.7 | 0.461 | 14.9% | AU Optronics PM245PA1_245
388 | AU Optronics PM245PA1_245 | 245 | N | 다결정 | 1.611 | 1 | 45.7 | 0.461 | 15.21% | AU Optronics PM245PA1_250
389 | AU Optronics PM245PA1_250 | 250 | N | 다결정 | 1.611 | 1 | 45.3 | 0.431 | 15.52% | AU Optronics PM245PA1_255
390 | AU Optronics PM245PA1_255 | 255 | N | 다결정 | 1.611 | 1 | 45.3 | 0.431 | 15.83% | AU Optronics PM245PA1_260
391 | AU Optronics PM245PA1_260 | 260 | N | 다결정 | 1.611 | 1 | 45.3 | 0.431 | 16.14% | AU Optronics PM245PA2_235
392 | AU Optronics PM245PA2_235 | 235 | N | 다결정 | 1.611 | 1 | 45.7 | 0.461 | 14.59% | AU Optronics PM245PA2_240
393 | AU Optronics PM245PA2_240 | 240 | N | 다결정 | 1.611 | 1 | 45.7 | 0.461 | 14.9% | AU Optronics PM245PA2_245
394 | AU Optronics PM245PA2_245 | 245 | N | 다결정 | 1.611 | 1 | 45.7 | 0.461 | 15.21% | AU Optronics PM245PA2_250
395 | AU Optronics PM245PA2_250 | 250 | N | 다결정 | 1.611 | 1 | 45.3 | 0.431 | 15.52% | AU Optronics PM245PA2_255
396 | AU Optronics PM245PA2_255 | 255 | N | 다결정 | 1.611 | 1 | 45.3 | 0.431 | 15.83% | AU Optronics PM245PA2_260
397 | AU Optronics PM245PA2_260 | 260 | N | 다결정 | 1.611 | 1 | 45.3 | 0.431 | 16.14% | AU Optronics PM250M00_240
398 | AU Optronics PM250M00_240 | 240 | N | 단결정 | 1.638 | 1 | 46.9 | 0.451 | 14.65% | AU Optronics PM250M00_245
399 | AU Optronics PM250M00_245 | 245 | N | 다결정 | 1.638 | 1 | 46.9 | 0.451 | 14.96% | AU Optronics PM250M00_250
400 | AU Optronics PM250M00_250 | 250 | N | 단결정 | 1.611 | 1 | 47.3 | 0.437 | 15.52% | AU Optronics PM250M00_255
401 | AU Optronics PM250M00_255 | 255 | N | 단결정 | 1.611 | 1 | 47.3 | 0.437 | 15.83% | AU Optronics PM250M00_260
402 | AU Optronics PM250M00_260 | 260 | N | 단결정 | 1.611 | 1 | 47.3 | 0.437 | 16.14% | AU Optronics PM250M00_265
403 | AU Optronics PM250M00_265 | 265 | N | 단결정 | 1.611 | 1 | 47.3 | 0.437 | 16.45% | AU Optronics PM250M00_270
404 | AU Optronics PM250M00_270 | 270 | N | 단결정 | 1.611 | 1 | 47.3 | 0.437 | 16.76% | AU Optronics PM250M01_250
405 | AU Optronics PM250M01_250 | 250 | N | 단결정 | 1.638 | 1 | 47.3 | 0.456 | 15.26% | AU Optronics PM250M01_255
406 | AU Optronics PM250M01_255 | 255 | N | 단결정 | 1.638 | 1 | 47.3 | 0.456 | 15.57% | AU Optronics PM250M01_260
407 | AU Optronics PM250M01_260 | 260 | N | 단결정 | 1.638 | 1 | 47.3 | 0.456 | 15.87% | AU Optronics PM250M01_265
408 | AU Optronics PM250M01_265 | 265 | N | 단결정 | 1.638 | 1 | 47.3 | 0.456 | 16.18% | AU Optronics PM250M01_270
409 | AU Optronics PM250M01_270 | 270 | N | 단결정 | 1.611 | 1 | 46.5 | 0.454 | 16.76% | AU Optronics PM250M01_275
410 | AU Optronics PM250M01_275 | 275 | N | 단결정 | 1.611 | 1 | 46.5 | 0.454 | 17.07% | AU Optronics PM250M01_280
411 | AU Optronics PM250M01_280 | 280 | N | 단결정 | 1.611 | 1 | 46.5 | 0.454 | 17.38% | AU Optronics PM250M01_285
412 | AU Optronics PM250M01_285 | 285 | N | 단결정 | 1.611 | 1 | 46.5 | 0.454 | 17.69% | AU Optronics PM250M01_290
413 | AU Optronics PM250M01_290 | 290 | N | 단결정 | 1.611 | 1 | 46.5 | 0.454 | 18% | AU Optronics PM250M02_240
414 | AU Optronics PM250M02_240 | 240 | N | 단결정 | 1.638 | 1 | 45 | 0.43 | 14.65% | AU Optronics PM250MA0_240
415 | AU Optronics PM250MA0_240 | 240 | N | 단결정 | 1.638 | 1 | 46.9 | 0.451 | 14.65% | AU Optronics PM250MA0_245
416 | AU Optronics PM250MA0_245 | 245 | N | 단결정 | 1.638 | 1 | 46.9 | 0.451 | 14.96% | AU Optronics PM250MA0_250
417 | AU Optronics PM250MA0_250 | 250 | N | 단결정 | 1.611 | 1 | 47.3 | 0.437 | 15.52% | AU Optronics PM250MA0_255
418 | AU Optronics PM250MA0_255 | 255 | N | 단결정 | 1.611 | 1 | 47.3 | 0.437 | 15.83% | AU Optronics PM250MA0_260
419 | AU Optronics PM250MA0_260 | 260 | N | 단결정 | 1.611 | 1 | 47.3 | 0.437 | 16.14% | AU Optronics PM250MA0_265
420 | AU Optronics PM250MA0_265 | 265 | N | 단결정 | 1.611 | 1 | 47.3 | 0.437 | 16.45% | AU Optronics PM250MA0_270
421 | AU Optronics PM250MA0_270 | 270 | N | 단결정 | 1.611 | 1 | 46.5 | 0.454 | 16.76% | AU Optronics PM250MA0_275
422 | AU Optronics PM250MA0_275 | 275 | N | 단결정 | 1.611 | 1 | 46.5 | 0.454 | 17.07% | AU Optronics PM250MA1_240
423 | AU Optronics PM250MA1_240 | 240 | N | 단결정 | 1.638 | 1 | 46.9 | 0.451 | 14.65% | AU Optronics PM250MA1_245
424 | AU Optronics PM250MA1_245 | 245 | N | 단결정 | 1.638 | 1 | 46.9 | 0.451 | 14.96% | AU Optronics PM250MA1_250
425 | AU Optronics PM250MA1_250 | 250 | N | 단결정 | 1.611 | 1 | 47.3 | 0.437 | 15.52% | AU Optronics PM250MA1_255
426 | AU Optronics PM250MA1_255 | 255 | N | 단결정 | 1.611 | 1 | 47.3 | 0.437 | 15.83% | AU Optronics PM250MA1_260
427 | AU Optronics PM250MA1_260 | 260 | N | 단결정 | 1.611 | 1 | 47.3 | 0.437 | 16.14% | AU Optronics PM250MA1_265
428 | AU Optronics PM250MA1_265 | 265 | N | 단결정 | 1.611 | 1 | 47.3 | 0.437 | 16.45% | AU Optronics PM250MA1_270
429 | AU Optronics PM250MA1_270 | 270 | N | 단결정 | 1.611 | 1 | 46.5 | 0.454 | 16.76% | AU Optronics PM250MA1_275
430 | AU Optronics PM250MA1_275 | 275 | N | 단결정 | 1.611 | 1 | 46.5 | 0.454 | 17.07% | AU Optronics PM250MA2_240
431 | AU Optronics PM250MA2_240 | 240 | N | 단결정 | 1.638 | 1 | 46.9 | 0.451 | 14.65% | AU Optronics PM250MA2_245
432 | AU Optronics PM250MA2_245 | 245 | N | 단결정 | 1.638 | 1 | 46.9 | 0.451 | 14.96% | AU Optronics PM250MA2_250
433 | AU Optronics PM250MA2_250 | 250 | N | 단결정 | 1.611 | 1 | 47.3 | 0.437 | 15.52% | AU Optronics PM250MA2_255
434 | AU Optronics PM250MA2_255 | 255 | N | 단결정 | 1.611 | 1 | 47.3 | 0.437 | 15.83% | AU Optronics PM250MA2_260
435 | AU Optronics PM250MA2_260 | 260 | N | 단결정 | 1.611 | 1 | 47.3 | 0.437 | 16.14% | AU Optronics PM250MA2_265
436 | AU Optronics PM250MA2_265 | 265 | N | 단결정 | 1.611 | 1 | 47.3 | 0.437 | 16.45% | AU Optronics PM250MA2_270
437 | AU Optronics PM250MA2_270 | 270 | N | 단결정 | 1.611 | 1 | 46.5 | 0.454 | 16.76% | AU Optronics PM250MA2_275
438 | AU Optronics PM250MA2_275 | 275 | N | 단결정 | 1.611 | 1 | 46.5 | 0.454 | 17.07% | AU Optronics PM300P00_270
439 | AU Optronics PM300P00_270 | 270 | N | 다결정 | 1.951 | 1 | 47 | 0.62 | 13.84% | AU Optronics PM300P00_275
440 | AU Optronics PM300P00_275 | 275 | N | 다결정 | 1.951 | 1 | 47 | 0.62 | 14.1% | AU Optronics PM300P00_280
441 | AU Optronics PM300P00_280 | 280 | N | 다결정 | 1.923 | 1 | 45.1 | 0.435 | 14.56% | AU Optronics PM300P00_285
442 | AU Optronics PM300P00_285 | 285 | N | 다결정 | 1.923 | 1 | 45.1 | 0.435 | 14.82% | AU Optronics PM300P00_290
443 | AU Optronics PM300P00_290 | 290 | N | 다결정 | 1.923 | 1 | 45.1 | 0.435 | 15.08% | AU Optronics PM300P00_295
444 | AU Optronics PM300P00_295 | 295 | N | 다결정 | 1.923 | 1 | 45.1 | 0.435 | 15.34% | AU Optronics PM300P00_300
445 | AU Optronics PM300P00_300 | 300 | N | 다결정 | 1.923 | 1 | 45.1 | 0.435 | 15.6% | AU Optronics PM300P00_305
446 | AU Optronics PM300P00_305 | 305 | N | 다결정 | 1.923 | 1 | 45.1 | 0.435 | 15.86% | AU Optronics PM300P00_310
447 | AU Optronics PM300P00_310 | 310 | N | 다결정 | 1.923 | 1 | 45.1 | 0.435 | 16.12% | AU Optronics PM300P00_315
448 | AU Optronics PM300P00_315 | 315 | N | 다결정 | 1.923 | 1 | 45.1 | 0.435 | 16.38% | AXITEC AC-225P/156-60S
449 | AXITEC AC-225P/156-60S | 225 | N | 다결정 | 1.623 | 1 | 45.8 | 0.453 | 13.86% | AXITEC AC-230P/156-60S
450 | AXITEC AC-230P/156-60S | 230 | N | 다결정 | 1.623 | 1 | 45.8 | 0.453 | 14.17% | AXITEC AC-235P/156-60S
451 | AXITEC AC-235P/156-60S | 235 | N | 다결정 | 1.623 | 1 | 45.8 | 0.453 | 14.48% | AXITEC AC-240P/156-60S
452 | AXITEC AC-240P/156-60S | 240 | N | 다결정 | 1.623 | 1 | 45.8 | 0.453 | 14.79% | AXITEC AC-245P/156-60S
453 | AXITEC AC-245P/156-60S | 245 | N | 다결정 | 1.623 | 1 | 45.8 | 0.453 | 15.1% | AXITEC AC-250M/156-60S
454 | AXITEC AC-250M/156-60S | 250 | N | 단결정 | 1.623 | 1 | 47 | 0.43 | 15.4% | AXITEC AC-250P/156-60S
455 | AXITEC AC-250P/156-60S | 250 | N | 다결정 | 1.623 | 1 | 45.8 | 0.453 | 15.4% | AXITEC AC-255M/156-60S
456 | AXITEC AC-255M/156-60S | 255 | N | 단결정 | 1.623 | 1 | 47 | 0.43 | 15.71% | AXITEC AC-255P/156-60S
457 | AXITEC AC-255P/156-60S | 255 | N | 다결정 | 1.623 | 1 | 45.8 | 0.453 | 15.71% | AXITEC AC-260M/156-60S
458 | AXITEC AC-260M/156-60S | 260 | N | 단결정 | 1.623 | 1 | 47 | 0.43 | 16.02% | AXITEC AC-260P/156-60S
459 | AXITEC AC-260P/156-60S | 260 | N | 다결정 | 1.623 | 1 | 47.1 | 0.48 | 16.02% | AXITEC AC-265M/156-60S
460 | AXITEC AC-265M/156-60S | 265 | N | 단결정 | 1.623 | 1 | 47 | 0.43 | 16.33% | AXITEC AC-265P/156-60S
461 | AXITEC AC-265P/156-60S | 265 | N | 다결정 | 1.623 | 1 | 47.1 | 0.48 | 16.33% | AXITEC AC-270M/156-60S
462 | AXITEC AC-270M/156-60S | 270 | N | 단결정 | 1.623 | 1 | 47 | 0.43 | 16.64% | AXITEC AC-270P/156-60S
463 | AXITEC AC-270P/156-60S | 270 | N | 다결정 | 1.627 | 1 | 45.4 | 0.458 | 16.59% | AXITEC AC-270P/156-72S
464 | AXITEC AC-270P/156-72S | 270 | N | 다결정 | 1.936 | 1 | 45.8 | 0.453 | 13.95% | AXITEC AC-275P/156-72S
465 | AXITEC AC-275P/156-72S | 275 | N | 다결정 | 1.936 | 1 | 45.8 | 0.453 | 14.2% | AXITEC AC-280M/156-60S
466 | AXITEC AC-280M/156-60S | 280 | N | 단결정 | 1.627 | 1 | 46.5 | 0.48 | 17.21% | AXITEC AC-280P/156-72S
467 | AXITEC AC-280P/156-72S | 280 | N | 다결정 | 1.936 | 1 | 45.8 | 0.453 | 14.46% | AXITEC AC-285P/156-72S
468 | AXITEC AC-285P/156-72S | 285 | N | 다결정 | 1.936 | 1 | 45.8 | 0.453 | 14.72% | AXITEC AC-290P/156-72S
469 | AXITEC AC-290P/156-72S | 290 | N | 다결정 | 1.936 | 1 | 45.8 | 0.453 | 14.98% | AXITEC AC-295M/156-72S
470 | AXITEC AC-295M/156-72S | 295 | N | 단결정 | 1.936 | 1 | 47 | 0.43 | 15.24% | AXITEC AC-295P/156-72S
471 | AXITEC AC-295P/156-72S | 295 | N | 다결정 | 1.936 | 1 | 45.8 | 0.453 | 15.24% | AXITEC AC-300M/156-72S
472 | AXITEC AC-300M/156-72S | 300 | N | 단결정 | 1.936 | 1 | 47 | 0.43 | 15.5% | AXITEC AC-300P/156-72S
473 | AXITEC AC-300P/156-72S | 300 | N | 다결정 | 1.936 | 1 | 45.8 | 0.453 | 15.5% | AXITEC AC-305M/156-72S
474 | AXITEC AC-305M/156-72S | 305 | N | 단결정 | 1.936 | 1 | 47 | 0.43 | 15.75% | AXITEC AC-305P/156-72S
475 | AXITEC AC-305P/156-72S | 305 | N | 다결정 | 1.936 | 1 | 45.8 | 0.453 | 15.75% | AXITEC AC-310M/156-72S
476 | AXITEC AC-310M/156-72S | 310 | N | 단결정 | 1.936 | 1 | 47 | 0.43 | 16.01% | AXITEC AC-310P/156-72S
477 | AXITEC AC-310P/156-72S | 310 | N | 다결정 | 1.936 | 1 | 47.1 | 0.48 | 16.01% | AXITEC AC-315M/156-72S
478 | AXITEC AC-315M/156-72S | 315 | N | 단결정 | 1.936 | 1 | 47 | 0.43 | 16.27% | AXITEC AC-315P/156-72S
479 | AXITEC AC-315P/156-72S | 315 | N | 다결정 | 1.936 | 1 | 47.1 | 0.48 | 16.27% | AXITEC AC-320P/156-72S
480 | AXITEC AC-320P/156-72S | 320 | N | 다결정 | 1.936 | 1 | 47.1 | 0.48 | 16.53% | Aavid Solar ASMS-165P
481 | Aavid Solar ASMS-165P | 165 | N | 다결정 | 1.301 | 1 | 45 | 0.519 | 12.68% | Aavid Solar ASMS-180M
482 | Aavid Solar ASMS-180M | 180 | N | 단결정 | 1.301 | 1 | 46 | 0.501 | 13.84% | Aavid Solar ASMS-185M
483 | Aavid Solar ASMS-185M | 185 | N | 단결정 | 1.301 | 1 | 46 | 0.501 | 14.22% | Aavid Solar ASMS-220P
484 | Aavid Solar ASMS-220P | 220 | N | 다결정 | 1.64 | 1 | 45.1 | 0.49 | 13.41% | Aavid Solar ASMS-225M
485 | Aavid Solar ASMS-225M | 225 | N | 단결정 | 1.64 | 1 | 45.4 | 0.49 | 13.72% | Aavid Solar ASMS-230P
486 | Aavid Solar ASMS-230P | 230 | N | 다결정 | 1.637 | 1 | 46.3 | 0.442 | 14.05% | Aavid Solar ASMS-235M
487 | Aavid Solar ASMS-235M | 235 | N | 단결정 | 1.64 | 1 | 45.4 | 0.49 | 14.33% | Aavid Solar ASMS-270P
488 | Aavid Solar ASMS-270P | 270 | N | 다결정 | 1.94 | 1 | 45.4 | 0.434 | 13.92% | Aavid Thermalloy ASMP-175M
489 | Aavid Thermalloy ASMP-175M | 175 | N | 단결정 | 1.28 | 1 | 45.8 | 0.536 | 13.67% | Aavid Thermalloy ASMP-180M
490 | Aavid Thermalloy ASMP-180M | 180 | N | 단결정 | 1.28 | 1 | 45.8 | 0.536 | 14.06% | AblyTek 5MN6C175-A0
491 | AblyTek 5MN6C175-A0 | 175 | N | 단결정 | 1.3 | 1 | 49.9 | 0.507 | 13.46% | AblyTek 5MN6C180-A0
492 | AblyTek 5MN6C180-A0 | 180 | N | 단결정 | 1.3 | 1 | 49.9 | 0.507 | 13.85% | AblyTek 5MN6C185-A0
493 | AblyTek 5MN6C185-A0 | 185 | N | 단결정 | 1.3 | 1 | 49.9 | 0.507 | 14.23% | AblyTek 6PN6A220-A0
494 | AblyTek 6PN6A220-A0 | 220 | N | 다결정 | 1.624 | 1 | 50.2 | 0.52 | 13.55% | AblyTek 6PN6A225-A0
495 | AblyTek 6PN6A225-A0 | 225 | N | 다결정 | 1.624 | 1 | 46.4 | 0.493 | 13.85% | AblyTek 6PN6A230-A0
496 | AblyTek 6PN6A230-A0 | 230 | N | 다결정 | 1.624 | 1 | 46.4 | 0.493 | 14.16% | AblyTek 6PN6A235-A0
497 | AblyTek 6PN6A235-A0 | 235 | N | 다결정 | 1.624 | 1 | 47.3 | 0.484 | 14.47% | AblyTek 6PN6A240-A0
498 | AblyTek 6PN6A240-A0 | 240 | N | 다결정 | 1.624 | 1 | 46.4 | 0.493 | 14.78% | Ablytek 6MN6A270
499 | Ablytek 6MN6A270 | 270 | N | 단결정 | 1.627 | 1 | 47.4 | 0.451 | 16.59% | Ablytek 6MN6A275
500 | Ablytek 6MN6A275 | 275 | N | 단결정 | 1.627 | 1 | 47.4 | 0.451 | 16.9% | Ablytek 6MN6A280
501 | Ablytek 6MN6A280 | 280 | N | 단결정 | 1.627 | 1 | 47.4 | 0.451 | 17.21% | Ablytek 6MN6A285
502 | Ablytek 6MN6A285 | 285 | N | 단결정 | 1.627 | 1 | 47.4 | 0.451 | 17.52% | Ablytek 6MN6A290
503 | Ablytek 6MN6A290 | 290 | N | 단결정 | 1.627 | 1 | 47.4 | 0.451 | 17.82% | AccuSolar Power ASP610-B230
504 | AccuSolar Power ASP610-B230 | 230 | N | 단결정 | 1.61 | 1 | 46.9 | 0.537 | 14.29% | Advance Power API-M225
505 | Advance Power API-M225 | 225 | N | 단결정 | 1.638 | 1 | 46 | 0.48 | 13.74% | Advance Power API-M230
506 | Advance Power API-M230 | 230 | N | 단결정 | 1.638 | 1 | 46 | 0.48 | 14.04% | Advance Power API-M235
507 | Advance Power API-M235 | 235 | N | 단결정 | 1.638 | 1 | 46 | 0.48 | 14.35% | Advance Power API-M240
508 | Advance Power API-M240 | 240 | N | 단결정 | 1.638 | 1 | 46 | 0.48 | 14.65% | Advance Power API-M245
509 | Advance Power API-M245 | 245 | N | 단결정 | 1.638 | 1 | 46 | 0.48 | 14.96% | Advance Power API-M250
510 | Advance Power API-M250 | 250 | N | 단결정 | 1.638 | 1 | 46 | 0.48 | 15.26% | Advance Power API-M255
511 | Advance Power API-M255 | 255 | N | 단결정 | 1.638 | 1 | 46 | 0.48 | 15.57% | Advance Power API-M260
512 | Advance Power API-M260 | 260 | N | 단결정 | 1.638 | 1 | 46 | 0.48 | 15.87% | Advance Power API-M265
513 | Advance Power API-M265 | 265 | N | 단결정 | 1.951 | 1 | 47.9 | 0.449 | 13.58% | Advance Power API-M270
514 | Advance Power API-M270 | 270 | N | 단결정 | 1.951 | 1 | 47.9 | 0.449 | 13.84% | Advance Power API-M275
515 | Advance Power API-M275 | 275 | N | 단결정 | 1.951 | 1 | 47.9 | 0.449 | 14.1% | Advance Power API-M280
516 | Advance Power API-M280 | 280 | N | 단결정 | 1.951 | 1 | 47.9 | 0.449 | 14.35% | Advance Power API-M285
517 | Advance Power API-M285 | 285 | N | 단결정 | 1.951 | 1 | 47.9 | 0.449 | 14.61% | Advance Power API-M290
518 | Advance Power API-M290 | 290 | N | 단결정 | 1.951 | 1 | 47.9 | 0.449 | 14.86% | Advance Power API-M295
519 | Advance Power API-M295 | 295 | N | 단결정 | 1.951 | 1 | 47.9 | 0.449 | 15.12% | Advance Power API-M300
520 | Advance Power API-M300 | 300 | N | 단결정 | 1.951 | 1 | 47.9 | 0.449 | 15.38% | Advance Power API-M305
521 | Advance Power API-M305 | 305 | N | 단결정 | 1.951 | 1 | 47.9 | 0.449 | 15.63% | Advance Power API-M310
522 | Advance Power API-M310 | 310 | N | 단결정 | 1.951 | 1 | 47.9 | 0.449 | 15.89% | Advance Power API-M315
523 | Advance Power API-M315 | 315 | N | 단결정 | 1.951 | 1 | 47.9 | 0.449 | 16.15% | Advance Power API-P210
524 | Advance Power API-P210 | 210 | N | 다결정 | 1.638 | 1 | 47.6 | 0.45 | 12.82% | Advance Power API-P215
525 | Advance Power API-P215 | 215 | N | 다결정 | 1.638 | 1 | 47.6 | 0.45 | 13.13% | Advance Power API-P220
526 | Advance Power API-P220 | 220 | N | 다결정 | 1.638 | 1 | 47.6 | 0.45 | 13.43% | Advance Power API-P225
527 | Advance Power API-P225 | 225 | N | 다결정 | 1.638 | 1 | 47.6 | 0.45 | 13.74% | Advance Power API-P230
528 | Advance Power API-P230 | 230 | N | 다결정 | 1.638 | 1 | 47.6 | 0.45 | 14.04% | Advance Power API-P235
529 | Advance Power API-P235 | 235 | N | 다결정 | 1.638 | 1 | 47.6 | 0.45 | 14.35% | Advance Power API-P240
530 | Advance Power API-P240 | 240 | N | 다결정 | 1.638 | 1 | 47.6 | 0.45 | 14.65% | Advance Power API-P245
531 | Advance Power API-P245 | 245 | N | 다결정 | 1.638 | 1 | 47.6 | 0.45 | 14.96% | Advance Power API-P250
532 | Advance Power API-P250 | 250 | N | 다결정 | 1.638 | 1 | 47.6 | 0.45 | 15.26% | Advance Power API-P255
533 | Advance Power API-P255 | 255 | N | 다결정 | 1.638 | 1 | 47.6 | 0.45 | 15.57% | Advance Power API-P260
534 | Advance Power API-P260 | 260 | N | 다결정 | 1.951 | 1 | 47.6 | 0.45 | 13.33% | Advance Power API-P265
535 | Advance Power API-P265 | 265 | N | 다결정 | 1.951 | 1 | 47.6 | 0.45 | 13.58% | Advance Power API-P270
536 | Advance Power API-P270 | 270 | N | 다결정 | 1.951 | 1 | 47.6 | 0.45 | 13.84% | Advance Power API-P275
537 | Advance Power API-P275 | 275 | N | 다결정 | 1.951 | 1 | 47.6 | 0.45 | 14.1% | Advance Power API-P280
538 | Advance Power API-P280 | 280 | N | 다결정 | 1.951 | 1 | 47.6 | 0.45 | 14.35% | Advance Power API-P285
539 | Advance Power API-P285 | 285 | N | 다결정 | 1.951 | 1 | 46.2 | 0.44 | 14.61% | Advance Power API-P290
540 | Advance Power API-P290 | 290 | N | 다결정 | 1.951 | 1 | 46.2 | 0.44 | 14.86% | Advance Power API-P295
541 | Advance Power API-P295 | 295 | N | 다결정 | 1.951 | 1 | 46.2 | 0.44 | 15.12% | Advance Power API-P300
542 | Advance Power API-P300 | 300 | N | 다결정 | 1.951 | 1 | 46.2 | 0.44 | 15.38% | Advance Power API-P305
543 | Advance Power API-P305 | 305 | N | 다결정 | 1.951 | 1 | 46.2 | 0.44 | 15.63% | Advance Power API-P310
544 | Advance Power API-P310 | 310 | N | 다결정 | 1.951 | 1 | 47.6 | 0.45 | 15.89% | Advance Power API-P315
545 | Advance Power API-P315 | 315 | N | 다결정 | 1.951 | 1 | 47.6 | 0.45 | 16.15% | Advance Solar Hydro Wind Power API-150
546 | Advance Solar Hydro Wind Power API-150 | 150 | N | 단결정 | 1.279 | 1 | 45.8 | 0.509 | 11.73% | Advance Solar Hydro Wind Power API-160
547 | Advance Solar Hydro Wind Power API-160 | 160 | N | 단결정 | 1.279 | 1 | 45.8 | 0.509 | 12.51% | Advance Solar Hydro Wind Power API-165
548 | Advance Solar Hydro Wind Power API-165 | 165 | N | 단결정 | 1.279 | 1 | 45.8 | 0.509 | 12.9% | Advance Solar Hydro Wind Power API-170
549 | Advance Solar Hydro Wind Power API-170 | 170 | N | 단결정 | 1.279 | 1 | 45.8 | 0.509 | 13.29% | Advance Solar Hydro Wind Power API-175
550 | Advance Solar Hydro Wind Power API-175 | 175 | N | 단결정 | 1.279 | 1 | 45.8 | 0.509 | 13.68% | Advance Solar Hydro Wind Power API-180
551 | Advance Solar Hydro Wind Power API-180 | 180 | N | 단결정 | 1.279 | 1 | 45.8 | 0.509 | 14.07% | Advance Solar Hydro Wind Power API156P-200
552 | Advance Solar Hydro Wind Power API156P-200 | 200 | N | 다결정 | 1.621 | 1 | 46 | 0.436 | 12.34% | Advance Solar Hydro Wind Power API156P-210
553 | Advance Solar Hydro Wind Power API156P-210 | 210 | N | 다결정 | 1.621 | 1 | 46 | 0.436 | 12.95% | Advance Solar Hydro Wind Power API156P-220
554 | Advance Solar Hydro Wind Power API156P-220 | 220 | N | 다결정 | 1.621 | 1 | 46 | 0.436 | 13.57% | Advance Solar Hydro Wind Power API156P-230
555 | Advance Solar Hydro Wind Power API156P-230 | 230 | N | 다결정 | 1.621 | 1 | 46 | 0.436 | 14.19% | Advanced Renewable Energy AREi-210W-M6-G
556 | Advanced Renewable Energy AREi-210W-M6-G | 210 | N | 다결정 | 1.616 | 1 | 44.5 | 0.508 | 13% | Advanced Renewable Energy AREi-215W-M6-G
557 | Advanced Renewable Energy AREi-215W-M6-G | 215 | N | 다결정 | 1.616 | 1 | 44.5 | 0.508 | 13.3% | Advanced Renewable Energy AREi-220W-M6-G
558 | Advanced Renewable Energy AREi-220W-M6-G | 220 | N | 다결정 | 1.616 | 1 | 44.5 | 0.508 | 13.61% | Advanced Renewable Energy AREi-225W-M6-G
559 | Advanced Renewable Energy AREi-225W-M6-G | 225 | N | 다결정 | 1.616 | 1 | 44.5 | 0.508 | 13.92% | Advanced Renewable Energy AREi-230W-M6-G
560 | Advanced Renewable Energy AREi-230W-M6-G | 230 | N | 다결정 | 1.616 | 1 | 44.5 | 0.508 | 14.23% | Advanced Solar Power (Hangzhou) ASP-S1-80
561 | Advanced Solar Power (Hangzhou) ASP-S1-80 | 80 | N | 박막형 | 0.72 | 1 | 45.2 | 0.263 | 11.11% | Aleo Solar A18U210 ulr
562 | Aleo Solar A18U210 ulr | 210 | N | 다결정 | 1.628 | 1 | 47 | 0.453 | 12.9% | Aleo Solar A18U215 ulr
563 | Aleo Solar A18U215 ulr | 215 | N | 다결정 | 1.628 | 1 | 47 | 0.453 | 13.21% | Aleo Solar A18U220 ulr
564 | Aleo Solar A18U220 ulr | 220 | N | 다결정 | 1.628 | 1 | 47 | 0.453 | 13.51% | Aleo Solar A18U225 ulr
565 | Aleo Solar A18U225 ulr | 225 | N | 다결정 | 1.628 | 1 | 47 | 0.453 | 13.82% | Aleo Solar A18U230 ulr
566 | Aleo Solar A18U230 ulr | 230 | N | 다결정 | 1.628 | 1 | 47 | 0.453 | 14.13% | Aleo Solar A18U235 ulr
567 | Aleo Solar A18U235 ulr | 235 | N | 다결정 | 1.628 | 1 | 47 | 0.453 | 14.43% | Aleo Solar A18U240 ulr
568 | Aleo Solar A18U240 ulr | 240 | N | 다결정 | 1.628 | 1 | 47 | 0.453 | 14.74% | Aleo Solar A18U245 ulr
569 | Aleo Solar A18U245 ulr | 245 | N | 다결정 | 1.628 | 1 | 47 | 0.453 | 15.05% | Aleo Solar A79U230 ulr
570 | Aleo Solar A79U230 ulr | 230 | N | 단결정 | 1.628 | 1 | 48 | 0.489 | 14.13% | Aleo Solar A79U235 ulr
571 | Aleo Solar A79U235 ulr | 235 | N | 단결정 | 1.628 | 1 | 48 | 0.489 | 14.43% | Aleo Solar A79U240 ulr
572 | Aleo Solar A79U240 ulr | 240 | N | 단결정 | 1.628 | 1 | 48 | 0.489 | 14.74% | Aleo Solar A79U245 ulr
573 | Aleo Solar A79U245 ulr | 245 | N | 단결정 | 1.628 | 1 | 48 | 0.489 | 15.05% | Aleo Solar A79U250 ulr
574 | Aleo Solar A79U250 ulr | 250 | N | 단결정 | 1.628 | 1 | 48 | 0.489 | 15.36% | Aleo Solar P18Y265
575 | Aleo Solar P18Y265 | 265 | N | 다결정 | 1.643 | 1 | 47.5 | 0.43 | 16.13% | Aleo Solar P18y250
576 | Aleo Solar P18y250 | 250 | N | 다결정 | 1.643 | 1 | 47.5 | 0.43 | 15.22% | Aleo Solar P18y255
577 | Aleo Solar P18y255 | 255 | N | 다결정 | 1.643 | 1 | 47.5 | 0.43 | 15.52% | Aleo Solar P18y260
578 | Aleo Solar P18y260 | 260 | N | 다결정 | 1.643 | 1 | 47.5 | 0.43 | 15.82% | Aleo Solar P19Y275
579 | Aleo Solar P19Y275 | 275 | N | 단결정 | 1.643 | 1 | 48 | 0.396 | 16.74% | Aleo Solar P19Y285
580 | Aleo Solar P19Y285 | 285 | N | 단결정 | 1.643 | 1 | 48 | 0.396 | 17.35% | Aleo Solar P19Y290
581 | Aleo Solar P19Y290 | 290 | N | 단결정 | 1.643 | 1 | 48 | 0.396 | 17.65% | Aleo Solar P19Y295
582 | Aleo Solar P19Y295 | 295 | N | 단결정 | 1.643 | 1 | 48 | 0.396 | 17.95% | Aleo Solar P19Y300
583 | Aleo Solar P19Y300 | 300 | N | 단결정 | 1.643 | 1 | 48 | 0.396 | 18.26% | Aleo Solar P19Y305
584 | Aleo Solar P19Y305 | 305 | N | 단결정 | 1.643 | 1 | 48 | 0.396 | 18.56% | Aleo Solar P19Y310
585 | Aleo Solar P19Y310 | 310 | N | 단결정 | 1.643 | 1 | 48 | 0.396 | 18.87% | Aleo Solar S18U210 ulr
586 | Aleo Solar S18U210 ulr | 210 | N | 다결정 | 1.628 | 1 | 47 | 0.453 | 12.9% | Aleo Solar S18U215 ulr
587 | Aleo Solar S18U215 ulr | 215 | N | 다결정 | 1.628 | 1 | 47 | 0.453 | 13.21% | Aleo Solar S18U220 ulr
588 | Aleo Solar S18U220 ulr | 2250 | N | 다결정 | 1.628 | 1 | 47 | 0.453 | 138.2% | Aleo Solar S18U225 ulr
589 | Aleo Solar S18U225 ulr | 225 | N | 다결정 | 1.628 | 1 | 47 | 0.453 | 13.82% | Aleo Solar S18U230 ulr
590 | Aleo Solar S18U230 ulr | 230 | N | 다결정 | 1.628 | 1 | 47 | 0.453 | 14.13% | Aleo Solar S18U235 ulr
591 | Aleo Solar S18U235 ulr | 235 | N | 다결정 | 1.628 | 1 | 47 | 0.453 | 14.43% | Aleo Solar S18U240
592 | Aleo Solar S18U240 | 240 | N | 다결정 | 1.628 | 1 | 45.7 | 0.41 | 14.74% | Aleo Solar S18U240 ulr
593 | Aleo Solar S18U240 ulr | 240 | N | 다결정 | 1.628 | 1 | 47 | 0.453 | 14.74% | Aleo Solar S18U245
594 | Aleo Solar S18U245 | 245 | N | 다결정 | 1.628 | 1 | 45.7 | 0.41 | 15.05% | Aleo Solar S18U245 ulr
595 | Aleo Solar S18U245 ulr | 245 | N | 다결정 | 1.628 | 1 | 47 | 0.453 | 15.05% | Aleo Solar S18U250
596 | Aleo Solar S18U250 | 2050 | N | 다결정 | 1.628 | 1 | 45.7 | 0.41 | 125.9% | Aleo Solar S18U255
597 | Aleo Solar S18U255 | 255 | N | 다결정 | 1.628 | 1 | 45.7 | 0.41 | 15.66% | Aleo Solar S18U260
598 | Aleo Solar S18U260 | 260 | N | 다결정 | 1.628 | 1 | 45.7 | 0.41 | 15.97% | Aleo Solar S18y250
599 | Aleo Solar S18y250 | 250 | N | 다결정 | 1.643 | 1 | 47.5 | 0.43 | 15.22% | Aleo Solar S18y255
600 | Aleo Solar S18y255 | 255 | N | 다결정 | 1.643 | 1 | 47.5 | 0.43 | 15.52% | Aleo Solar S18y260
601 | Aleo Solar S18y260 | 260 | N | 다결정 | 1.643 | 1 | 47.5 | 0.43 | 15.82% | Aleo Solar S18y265
602 | Aleo Solar S18y265 | 265 | N | 다결정 | 1.643 | 1 | 47.5 | 0.43 | 16.13% | Aleo Solar S19H250
603 | Aleo Solar S19H250 | 250 | N | 단결정 | 1.628 | 1 | 45.6 | 0.43 | 15.36% | Aleo Solar S19H255
604 | Aleo Solar S19H255 | 255 | N | 단결정 | 1.628 | 1 | 45.6 | 0.43 | 15.66% | Aleo Solar S19H260
605 | Aleo Solar S19H260 | 260 | N | 단결정 | 1.628 | 1 | 45.6 | 0.43 | 15.97% | Aleo Solar S19H265
606 | Aleo Solar S19H265 | 265 | N | 단결정 | 1.628 | 1 | 45.6 | 0.43 | 16.28% | Aleo Solar S19H270
607 | Aleo Solar S19H270 | 270 | N | 단결정 | 1.628 | 1 | 45.6 | 0.43 | 16.58% | Aleo Solar S19U235 ulr
608 | Aleo Solar S19U235 ulr | 235 | N | 단결정 | 1.628 | 1 | 50.3 | 0.471 | 14.43% | Aleo Solar S19U240 ulr
609 | Aleo Solar S19U240 ulr | 240 | N | 단결정 | 1.628 | 1 | 50.3 | 0.471 | 14.74% | Aleo Solar S19U245 ulr
610 | Aleo Solar S19U245 ulr | 245 | N | 단결정 | 1.628 | 1 | 50.3 | 0.471 | 15.05% | Aleo Solar S19U250 ulr
611 | Aleo Solar S19U250 ulr | 250 | N | 단결정 | 1.628 | 1 | 50.3 | 0.471 | 15.36% | Aleo Solar S19U255 ulr
612 | Aleo Solar S19U255 ulr | 255 | N | 단결정 | 1.628 | 1 | 50.3 | 0.471 | 15.66% | Aleo Solar S19Y270
613 | Aleo Solar S19Y270 | 270 | N | 단결정 | 1.643 | 1 | 46.5 | 0.431 | 16.43% | Aleo Solar S19Y295
614 | Aleo Solar S19Y295 | 295 | N | 단결정 | 1.643 | 1 | 48 | 0.396 | 17.95% | Aleo Solar S19Y300
615 | Aleo Solar S19Y300 | 300 | N | 단결정 | 1.643 | 1 | 48 | 0.396 | 18.26% | Aleo Solar S19Y305
616 | Aleo Solar S19Y305 | 305 | N | 단결정 | 1.643 | 1 | 48 | 0.396 | 18.56% | Aleo Solar S19Y310
617 | Aleo Solar S19Y310 | 310 | N | 단결정 | 1.643 | 1 | 48 | 0.396 | 18.87% | Aleo Solar S19y275
618 | Aleo Solar S19y275 | 275 | N | 단결정 | 1.643 | 1 | 46.5 | 0.431 | 16.74% | Aleo Solar S19y280
619 | Aleo Solar S19y280 | 280 | N | 단결정 | 1.643 | 1 | 46.5 | 0.431 | 17.04% | Aleo Solar S19y285
620 | Aleo Solar S19y285 | 285 | N | 단결정 | 1.643 | 1 | 46.5 | 0.431 | 17.35% | Aleo Solar S19y290
621 | Aleo Solar S19y290 | 290 | N | 단결정 | 1.643 | 1 | 46.5 | 0.431 | 17.65% | Aleo Solar S59Y295
622 | Aleo Solar S59Y295 | 295 | N | 단결정 | 1.643 | 1 | 48 | 0.396 | 17.95% | Aleo Solar S59Y300
623 | Aleo Solar S59Y300 | 300 | N | 단결정 | 1.643 | 1 | 48 | 0.396 | 18.26% | Aleo Solar S59Y305
624 | Aleo Solar S59Y305 | 305 | N | 단결정 | 1.643 | 1 | 48 | 0.396 | 18.56% | Aleo Solar S59Y310
625 | Aleo Solar S59Y310 | 310 | N | 단결정 | 1.643 | 1 | 48 | 0.396 | 18.87% | Aleo Solar S59y280
626 | Aleo Solar S59y280 | 280 | N | 단결정 | 1.643 | 1 | 46.5 | 0.431 | 17.04% | Aleo Solar S59y285
627 | Aleo Solar S59y285 | 285 | N | 단결정 | 1.643 | 1 | 46.5 | 0.431 | 17.35% | Aleo Solar S59y290
628 | Aleo Solar S59y290 | 290 | N | 단결정 | 1.643 | 1 | 46.5 | 0.431 | 17.65% | Aleo Solar S79U230 ulr
629 | Aleo Solar S79U230 ulr | 230 | N | 단결정 | 1.628 | 1 | 48 | 0.489 | 14.13% | Aleo Solar S79U235 ulr
630 | Aleo Solar S79U235 ulr | 235 | N | 단결정 | 1.628 | 1 | 48 | 0.489 | 14.43% | Aleo Solar S79U240 ulr
631 | Aleo Solar S79U240 ulr | 240 | N | 단결정 | 1.628 | 1 | 48 | 0.489 | 14.74% | Aleo Solar S79U245 ulr
632 | Aleo Solar S79U245 ulr | 245 | N | 단결정 | 1.628 | 1 | 48 | 0.489 | 15.05% | Aleo Solar S79U250
633 | Aleo Solar S79U250 | 250 | N | 단결정 | 1.628 | 1 | 49.6 | 0.43 | 15.36% | Aleo Solar S79U250 ulr
634 | Aleo Solar S79U250 ulr | 250 | N | 단결정 | 1.628 | 1 | 48 | 0.489 | 15.36% | Aleo Solar S79U255
635 | Aleo Solar S79U255 | 255 | N | 단결정 | 1.628 | 1 | 49.6 | 0.43 | 15.66% | Aleo Solar S79U260
636 | Aleo Solar S79U260 | 260 | N | 단결정 | 1.628 | 1 | 49.6 | 0.43 | 15.97% | Aleo Solar S79U265
637 | Aleo Solar S79U265 | 265 | N | 단결정 | 1.628 | 1 | 49.6 | 0.43 | 16.28% | Aleo Solar S79U270
638 | Aleo Solar S79U270 | 270 | N | 단결정 | 1.628 | 1 | 49.6 | 0.43 | 16.58% | Aleo Solar S79Y290
639 | Aleo Solar S79Y290 | 290 | N | 단결정 | 1.643 | 1 | 48 | 0.396 | 17.65% | Aleo Solar S79Y295
640 | Aleo Solar S79Y295 | 295 | N | 단결정 | 1.643 | 1 | 48 | 0.396 | 17.95% | Aleo Solar S79Y300
641 | Aleo Solar S79Y300 | 300 | N | 단결정 | 1.643 | 1 | 48 | 0.396 | 18.26% | Aleo Solar S79Y305
642 | Aleo Solar S79Y305 | 305 | N | 단결정 | 1.643 | 1 | 48 | 0.396 | 18.56% | Aleo Solar S79y270
643 | Aleo Solar S79y270 | 270 | N | 단결정 | 1.643 | 1 | 46.5 | 0.431 | 16.43% | Aleo Solar S79y275
644 | Aleo Solar S79y275 | 275 | N | 단결정 | 1.643 | 1 | 46.5 | 0.431 | 16.74% | Aleo Solar S79y280
645 | Aleo Solar S79y280 | 280 | N | 단결정 | 1.643 | 1 | 46.5 | 0.431 | 17.04% | Aleo Solar S79y285
646 | Aleo Solar S79y285 | 285 | N | 단결정 | 1.643 | 1 | 46.5 | 0.431 | 17.35% | Alps Technology ATI-M660-220
647 | Alps Technology ATI-M660-220 | 220 | N | 다결정 | 1.61 | 1 | 50.2 | 0.52 | 13.66% | Alps Technology ATI-M660-225
648 | Alps Technology ATI-M660-225 | 225 | N | 다결정 | 1.61 | 1 | 50.2 | 0.52 | 13.98% | Alps Technology ATI-M660-230
649 | Alps Technology ATI-M660-230 | 230 | N | 다결정 | 1.61 | 1 | 50.2 | 0.52 | 14.29% | Alps Technology ATI-M660-235
650 | Alps Technology ATI-M660-235 | 235 | N | 다결정 | 1.61 | 1 | 50.2 | 0.52 | 14.6% | Alps Technology ATI-M660-240
651 | Alps Technology ATI-M660-240 | 240 | N | 다결정 | 1.61 | 1 | 50.2 | 0.52 | 14.91% | Alps Technology ATI-S572-175
652 | Alps Technology ATI-S572-175 | 175 | N | 단결정 | 1.287 | 1 | 49.9 | 0.507 | 13.6% | Alps Technology ATI-S572-180
653 | Alps Technology ATI-S572-180 | 180 | N | 단결정 | 1.287 | 1 | 49.9 | 0.507 | 13.99% | Alps Technology ATI-S572-185
654 | Alps Technology ATI-S572-185 | 185 | N | 단결정 | 1.287 | 1 | 49.9 | 0.507 | 14.37% | American Choice Solar ACS-215-P
655 | American Choice Solar ACS-215-P | 215 | N | 다결정 | 1.567 | 1 | 47.4 | 0.495 | 13.72% | American Choice Solar ACS-220-P
656 | American Choice Solar ACS-220-P | 220 | N | 다결정 | 1.567 | 1 | 47.4 | 0.495 | 14.04% | American Choice Solar ACS-225-P
657 | American Choice Solar ACS-225-P | 225 | N | 다결정 | 1.567 | 1 | 47.4 | 0.495 | 14.36% | American Choice Solar ACS-230-P
658 | American Choice Solar ACS-230-P | 230 | N | 다결정 | 1.567 | 1 | 47.4 | 0.495 | 14.68% | American Choice Solar ACS-235-M
659 | American Choice Solar ACS-235-M | 235 | N | 단결정 | 1.635 | 1 | 49.9 | 0.482 | 14.37% | American Choice Solar ACS-240-M
660 | American Choice Solar ACS-240-M | 240 | N | 단결정 | 1.635 | 1 | 49.9 | 0.482 | 14.68% | American Choice Solar ACS-245-M
661 | American Choice Solar ACS-245-M | 245 | N | 단결정 | 1.635 | 1 | 49.9 | 0.482 | 14.98% | American Choice Solar ACS-250-M
662 | American Choice Solar ACS-250-M | 250 | N | 단결정 | 1.635 | 1 | 49.9 | 0.482 | 15.29% | American Choice Solar ACS-335-M
663 | American Choice Solar ACS-335-M | 335 | N | 단결정 | 2.142 | 1 | 47.3 | 0.51 | 15.64% | American Solar Wholesale ASW-175M
664 | American Solar Wholesale ASW-175M | 175 | N | 단결정 | 1.277 | 1 | 45.8 | 0.536 | 13.7% | American Solar Wholesale ASW-180M
665 | American Solar Wholesale ASW-180M | 180 | N | 단결정 | 1.277 | 1 | 45.8 | 0.536 | 14.1% | American Solar Wholesale ASW-185M
666 | American Solar Wholesale ASW-185M | 185 | N | 단결정 | 1.277 | 1 | 45.8 | 0.536 | 14.49% | American Solar Wholesale ASW-215P
667 | American Solar Wholesale ASW-215P | 215 | N | 다결정 | 1.634 | 1 | 45.9 | 0.45 | 13.16% | American Solar Wholesale ASW-220P
668 | American Solar Wholesale ASW-220P | 220 | N | 다결정 | 1.634 | 1 | 45.9 | 0.45 | 13.46% | American Solar Wholesale ASW-225M
669 | American Solar Wholesale ASW-225M | 225 | N | 단결정 | 1.634 | 1 | 46.3 | 0.5 | 13.77% | American Solar Wholesale ASW-225P
670 | American Solar Wholesale ASW-225P | 225 | N | 다결정 | 1.634 | 1 | 45.9 | 0.45 | 13.77% | American Solar Wholesale ASW-230M
671 | American Solar Wholesale ASW-230M | 230 | N | 단결정 | 1.634 | 1 | 46.3 | 0.5 | 14.08% | American Solar Wholesale ASW-230P
672 | American Solar Wholesale ASW-230P | 230 | N | 다결정 | 1.634 | 1 | 45.9 | 0.45 | 14.08% | American Solar Wholesale ASW-235M
673 | American Solar Wholesale ASW-235M | 235 | N | 단결정 | 1.634 | 1 | 46.3 | 0.5 | 14.38% | American Solar Wholesale ASW-235P
674 | American Solar Wholesale ASW-235P | 235 | N | 다결정 | 1.634 | 1 | 45.9 | 0.45 | 14.38% | American Solar Wholesale ASW-240M-60
675 | American Solar Wholesale ASW-240M-60 | 240 | N | 단결정 | 1.634 | 1 | 46.3 | 0.5 | 14.69% | American Solar Wholesale ASW-245M
676 | American Solar Wholesale ASW-245M | 245 | N | 단결정 | 1.634 | 1 | 46.3 | 0.5 | 14.99% | American Solar Wholesale ASW-250P
677 | American Solar Wholesale ASW-250P | 250 | N | 다결정 | 1.934 | 1 | 43.5 | 0.441 | 12.93% | American Solar Wholesale ASW-260M
678 | American Solar Wholesale ASW-260M | 260 | N | 단결정 | 1.934 | 1 | 46.3 | 0.5 | 13.44% | American Solar Wholesale ASW-260P
679 | American Solar Wholesale ASW-260P | 260 | N | 다결정 | 1.934 | 1 | 43.5 | 0.441 | 13.44% | American Solar Wholesale ASW-265M
680 | American Solar Wholesale ASW-265M | 265 | N | 단결정 | 1.934 | 1 | 46.3 | 0.5 | 13.7% | American Solar Wholesale ASW-270M
681 | American Solar Wholesale ASW-270M | 270 | N | 단결정 | 1.934 | 1 | 46.3 | 0.5 | 13.96% | American Solar Wholesale ASW-270P
682 | American Solar Wholesale ASW-270P | 270 | N | 다결정 | 1.934 | 1 | 43.5 | 0.441 | 13.96% | American Solar Wholesale ASW-275M
683 | American Solar Wholesale ASW-275M | 275 | N | 단결정 | 1.934 | 1 | 46.3 | 0.5 | 14.22% | American Solar Wholesale ASW-280M
684 | American Solar Wholesale ASW-280M | 280 | N | 단결정 | 1.934 | 1 | 46.3 | 0.5 | 14.48% | American Value SM240-5M
685 | American Value SM240-5M | 240 | N | 단결정 | 1.69 | 1 | 50 | 0.453 | 14.2% | American Value SM245-5M
686 | American Value SM245-5M | 245 | N | 단결정 | 1.69 | 1 | 50 | 0.453 | 14.5% | American Value SM250-5M
687 | American Value SM250-5M | 250 | N | 단결정 | 1.69 | 1 | 50 | 0.453 | 14.79% | American Value SM255-5M
688 | American Value SM255-5M | 255 | N | 단결정 | 1.69 | 1 | 50 | 0.453 | 15.09% | American Value SM260-5M
689 | American Value SM260-5M | 260 | N | 단결정 | 1.69 | 1 | 50 | 0.453 | 15.38% | Andalay Solar AX-250-1-DC4-0-B
690 | Andalay Solar AX-250-1-DC4-0-B | 250 | N | 다결정 | 1.638 | 1 | 46.2 | 0.43 | 15.26% | Andalay Solar AX-255-1-DC4-0-B
691 | Andalay Solar AX-255-1-DC4-0-B | 255 | N | 다결정 | 1.638 | 1 | 46.2 | 0.43 | 15.57% | Andalay Solar AX-260-1-DC4-0-B
692 | Andalay Solar AX-260-1-DC4-0-B | 260 | N | 다결정 | 1.638 | 1 | 46.2 | 0.43 | 15.87% | Andalay Solar KC180-1
693 | Andalay Solar KC180-1 | 180 | N | 다결정 | 1.325 | 1 | 46 | 0.43 | 13.58% | Andalay Solar KC205-1
694 | Andalay Solar KC205-1 | 205 | N | 다결정 | 1.485 | 1 | 46 | 0.43 | 13.8% | Andalay Solar KC210-1
695 | Andalay Solar KC210-1 | 210 | N | 다결정 | 1.485 | 1 | 46 | 0.43 | 14.14% | Andalay Solar LW-230-1-AC0-D-B
696 | Andalay Solar LW-230-1-AC0-D-B | 230 | N | 다결정 | 1.619 | 1 | 48.2 | 0.45 | 14.21% | Andalay Solar LW-230-1-AC1-A-B
697 | Andalay Solar LW-230-1-AC1-A-B | 230 | N | 다결정 | 1.619 | 1 | 48.2 | 0.45 | 14.21% | Andalay Solar LW-230-1-AC2-D-B
698 | Andalay Solar LW-230-1-AC2-D-B | 230 | N | 다결정 | 1.619 | 1 | 48.2 | 0.45 | 14.21% | Andalay Solar LW-230-1-AC3-B-B
699 | Andalay Solar LW-230-1-AC3-B-B | 230 | N | 다결정 | 1.619 | 1 | 48.2 | 0.45 | 14.21% | Andalay Solar LW-230-1-DC0-0-B
700 | Andalay Solar LW-230-1-DC0-0-B | 230 | N | 다결정 | 1.619 | 1 | 48.2 | 0.45 | 14.21% | Andalay Solar LW-230-1-DC0-0-BL
701 | Andalay Solar LW-230-1-DC0-0-BL | 230 | N | 다결정 | 1.619 | 1 | 48.2 | 0.45 | 14.21% | Andalay Solar LW-230-1-DC1-0-B
702 | Andalay Solar LW-230-1-DC1-0-B | 230 | N | 다결정 | 1.619 | 1 | 48.2 | 0.45 | 14.21% | Andalay Solar LW-235-1-AC0-D-B
703 | Andalay Solar LW-235-1-AC0-D-B | 235 | N | 다결정 | 1.619 | 1 | 48.2 | 0.45 | 14.52% | Andalay Solar LW-235-1-AC1-A-B
704 | Andalay Solar LW-235-1-AC1-A-B | 235 | N | 다결정 | 1.619 | 1 | 48.2 | 0.45 | 14.52% | Andalay Solar LW-235-1-AC2-D-B
705 | Andalay Solar LW-235-1-AC2-D-B | 235 | N | 다결정 | 1.619 | 1 | 48.2 | 0.45 | 14.52% | Andalay Solar LW-235-1-AC3-B-B
706 | Andalay Solar LW-235-1-AC3-B-B | 235 | N | 다결정 | 1.619 | 1 | 48.2 | 0.45 | 14.52% | Andalay Solar LW-235-1-DC0-0-B
707 | Andalay Solar LW-235-1-DC0-0-B | 235 | N | 다결정 | 1.619 | 1 | 48.2 | 0.45 | 14.52% | Andalay Solar LW-235-1-DC0-0-BL
708 | Andalay Solar LW-235-1-DC0-0-BL | 235 | N | 다결정 | 1.619 | 1 | 48.2 | 0.45 | 14.52% | Andalay Solar LW-235-1-DC1-0-B
709 | Andalay Solar LW-235-1-DC1-0-B | 235 | N | 다결정 | 1.619 | 1 | 48.2 | 0.45 | 14.52% | Andalay Solar LW-240-1-AC0-D-B
710 | Andalay Solar LW-240-1-AC0-D-B | 240 | N | 다결정 | 1.619 | 1 | 48.2 | 0.45 | 14.82% | Andalay Solar LW-240-1-AC1-A-B
711 | Andalay Solar LW-240-1-AC1-A-B | 240 | N | 다결정 | 1.619 | 1 | 48.2 | 0.45 | 14.82% | Andalay Solar LW-240-1-AC2-D-B
712 | Andalay Solar LW-240-1-AC2-D-B | 240 | N | 다결정 | 1.619 | 1 | 48.2 | 0.45 | 14.82% | Andalay Solar LW-240-1-AC3-B-B
713 | Andalay Solar LW-240-1-AC3-B-B | 240 | N | 다결정 | 1.619 | 1 | 48.2 | 0.45 | 14.82% | Andalay Solar LW-240-1-DC0-0-B
714 | Andalay Solar LW-240-1-DC0-0-B | 240 | N | 다결정 | 1.619 | 1 | 48.2 | 0.45 | 14.82% | Andalay Solar LW-240-1-DC0-0-BL
715 | Andalay Solar LW-240-1-DC0-0-BL | 240 | N | 다결정 | 1.619 | 1 | 48.2 | 0.45 | 14.82% | Andalay Solar LW-240-1-DC1-0-B
716 | Andalay Solar LW-240-1-DC1-0-B | 240 | N | 다결정 | 1.619 | 1 | 48.2 | 0.45 | 14.82% | Andalay Solar ST-175-1AC1-A-A
717 | Andalay Solar ST-175-1AC1-A-A | 175 | N | 단결정 | 1.277 | 1 | 46.4 | 0.435 | 13.7% | Andalay Solar ST-175-1AC3-B-A
718 | Andalay Solar ST-175-1AC3-B-A | 175 | N | 단결정 | 1.277 | 1 | 46.4 | 0.435 | 13.7% | Andalay Solar ST-185-1
719 | Andalay Solar ST-185-1 | 185 | N | 단결정 | 1.277 | 1 | 45.8 | 0.436 | 14.49% | Andalay Solar ST-185-1AC1-A-A
720 | Andalay Solar ST-185-1AC1-A-A | 185 | N | 단결정 | 1.277 | 1 | 45.8 | 0.436 | 14.49% | Andalay Solar ST-185-1AC1-A-B
721 | Andalay Solar ST-185-1AC1-A-B | 185 | N | 단결정 | 1.277 | 1 | 45.8 | 0.436 | 14.49% | Andalay Solar ST-185-1AC3-B-A
722 | Andalay Solar ST-185-1AC3-B-A | 185 | N | 단결정 | 1.277 | 1 | 45.8 | 0.436 | 14.49% | Andalay Solar ST-185-1AC3-B-B
723 | Andalay Solar ST-185-1AC3-B-B | 185 | N | 단결정 | 1.277 | 1 | 45.8 | 0.436 | 14.49% | Andalay Solar ST-190-1AC1-A-B
724 | Andalay Solar ST-190-1AC1-A-B | 190 | N | 단결정 | 1.277 | 1 | 45.8 | 0.436 | 14.88% | Andalay Solar ST-190-1AC3-B-B
725 | Andalay Solar ST-190-1AC3-B-B | 190 | N | 단결정 | 1.277 | 1 | 45.8 | 0.436 | 14.88% | Andalay Solar ST-195-1AC1-A-B
726 | Andalay Solar ST-195-1AC1-A-B | 195 | N | 단결정 | 1.277 | 1 | 45.8 | 0.436 | 15.27% | Andalay Solar ST-195-1AC3-B-B
727 | Andalay Solar ST-195-1AC3-B-B | 195 | N | 단결정 | 1.277 | 1 | 45.8 | 0.436 | 15.27% | Andalay Solar ST165-1
728 | Andalay Solar ST165-1 | 165 | N | 단결정 | 1.277 | 1 | 49.9 | 0.498 | 12.92% | Andalay Solar ST170-1
729 | Andalay Solar ST170-1 | 170 | N | 단결정 | 1.277 | 1 | 46.4 | 0.435 | 13.31% | Andalay Solar ST175-1
730 | Andalay Solar ST175-1 | 175 | N | 단결정 | 1.277 | 1 | 46.4 | 0.435 | 13.7% | Andalay Solar ST180-1
731 | Andalay Solar ST180-1 | 180 | N | 단결정 | 1.277 | 1 | 46.4 | 0.435 | 14.1% | Andalay Solar ST_165_1_DC0_0_B
732 | Andalay Solar ST_165_1_DC0_0_B | 165 | N | 단결정 | 1.277 | 1 | 49.9 | 0.498 | 12.92% | Andalay Solar ST_170_1_DC0_0_B
733 | Andalay Solar ST_170_1_DC0_0_B | 170 | N | 단결정 | 1.277 | 1 | 46.4 | 0.435 | 13.31% | Andalay Solar ST_175_1_DC0_0_B
734 | Andalay Solar ST_175_1_DC0_0_B | 175 | N | 단결정 | 1.277 | 1 | 46.4 | 0.435 | 13.7% | Andalay Solar ST_180_1_DC0_0_B
735 | Andalay Solar ST_180_1_DC0_0_B | 180 | N | 단결정 | 1.277 | 1 | 46.4 | 0.435 | 14.1% | Andalay Solar ST_185_1_DC0_0_B
736 | Andalay Solar ST_185_1_DC0_0_B | 185 | N | 단결정 | 1.277 | 1 | 45.8 | 0.436 | 14.49% | Andalay Solar ST_190_1_DC0_0_B
737 | Andalay Solar ST_190_1_DC0_0_B | 190 | N | 단결정 | 1.277 | 1 | 45.8 | 0.436 | 14.88% | Andalay Solar ST_195_1_DC0_0_B
738 | Andalay Solar ST_195_1_DC0_0_B | 195 | N | 단결정 | 1.277 | 1 | 45.8 | 0.436 | 15.27% | Andalay Solar ST_260_1_DC0_0_B
739 | Andalay Solar ST_260_1_DC0_0_B | 260 | N | 다결정 | 1.94 | 1 | 46.1 | 0.415 | 13.4% | Andalay Solar ST_270_1_DC0_0_B
740 | Andalay Solar ST_270_1_DC0_0_B | 270 | N | 다결정 | 1.94 | 1 | 46.1 | 0.415 | 13.92% | Andalay Solar ST_280_1_DC0_0_B
741 | Andalay Solar ST_280_1_DC0_0_B | 280 | N | 다결정 | 1.94 | 1 | 46.1 | 0.415 | 14.43% | Andalay Solar ST_290_1_DC0_0_B
742 | Andalay Solar ST_290_1_DC0_0_B | 290 | N | 다결정 | 1.94 | 1 | 46.1 | 0.415 | 14.95% | Andalay Solar TW-240-1-AC2-D-B
743 | Andalay Solar TW-240-1-AC2-D-B | 240 | N | 다결정 | 1.277 | 1 | 48.8 | 0.49 | 18.79% | Andalay Solar TW-240-1-DC4-0-B
744 | Andalay Solar TW-240-1-DC4-0-B | 240 | N | 다결정 | 1.277 | 1 | 48.8 | 0.49 | 18.79% | Andalay Solar TW-245-1-AC2-D-B
745 | Andalay Solar TW-245-1-AC2-D-B | 245 | N | 다결정 | 1.277 | 1 | 48.8 | 0.49 | 19.19% | Andalay Solar TW-245-1-DC4-0-B
746 | Andalay Solar TW-245-1-DC4-0-B | 245 | N | 다결정 | 1.277 | 1 | 48.8 | 0.49 | 19.19% | Andalay Solar TW-250-1-AC2-D-B
747 | Andalay Solar TW-250-1-AC2-D-B | 250 | N | 다결정 | 1.277 | 1 | 48.8 | 0.49 | 19.58% | Andalay Solar TW-250-1-DC4-0-B
748 | Andalay Solar TW-250-1-DC4-0-B | 250 | N | 다결정 | 1.277 | 1 | 48.8 | 0.49 | 19.58% | Anhui Rinengzhongtian Semiconductor Development QJM220-60
749 | Anhui Rinengzhongtian Semiconductor Development QJM220-60 | 220 | N | 단결정 | 1.627 | 1 | 45.2 | 0.468 | 13.52% | Anhui Rinengzhongtian Semiconductor Development QJM225-60
750 | Anhui Rinengzhongtian Semiconductor Development QJM225-60 | 225 | N | 단결정 | 1.627 | 1 | 45.2 | 0.468 | 13.83% | Anhui Rinengzhongtian Semiconductor Development QJM230-60
751 | Anhui Rinengzhongtian Semiconductor Development QJM230-60 | 230 | N | 단결정 | 1.627 | 1 | 45.2 | 0.468 | 14.14% | Anhui Rinengzhongtian Semiconductor Development QJM235-60
752 | Anhui Rinengzhongtian Semiconductor Development QJM235-60 | 235 | N | 단결정 | 1.627 | 1 | 45.2 | 0.468 | 14.44% | Anhui Rinengzhongtian Semiconductor Development QJM240-60
753 | Anhui Rinengzhongtian Semiconductor Development QJM240-60 | 240 | N | 단결정 | 1.627 | 1 | 45.2 | 0.468 | 14.75% | Anhui Rinengzhongtian Semiconductor Development QJM245-60
754 | Anhui Rinengzhongtian Semiconductor Development QJM245-60 | 245 | N | 단결정 | 1.627 | 1 | 45.2 | 0.468 | 15.06% | Anhui Rinengzhongtian Semiconductor Development QJM250-60
755 | Anhui Rinengzhongtian Semiconductor Development QJM250-60 | 250 | N | 단결정 | 1.627 | 1 | 45.2 | 0.468 | 15.37% | Anhui Rinengzhongtian Semiconductor Development QJM255-60
756 | Anhui Rinengzhongtian Semiconductor Development QJM255-60 | 255 | N | 단결정 | 1.627 | 1 | 45.2 | 0.468 | 15.67% | Anhui Rinengzhongtian Semiconductor Development QJM260-60
757 | Anhui Rinengzhongtian Semiconductor Development QJM260-60 | 260 | N | 단결정 | 1.627 | 1 | 45.2 | 0.468 | 15.98% | Anhui Rinengzhongtian Semiconductor Development QJM265-60
758 | Anhui Rinengzhongtian Semiconductor Development QJM265-60 | 265 | N | 단결정 | 1.627 | 1 | 45.2 | 0.468 | 16.29% | Anhui Rinengzhongtian Semiconductor Development QJM270-60
759 | Anhui Rinengzhongtian Semiconductor Development QJM270-60 | 270 | N | 단결정 | 1.627 | 1 | 45.2 | 0.468 | 16.59% | Anhui Rinengzhongtian Semiconductor Development QJM270-72
760 | Anhui Rinengzhongtian Semiconductor Development QJM270-72 | 270 | N | 단결정 | 1.94 | 1 | 45.7 | 0.468 | 13.92% | Anhui Rinengzhongtian Semiconductor Development QJM275-60
761 | Anhui Rinengzhongtian Semiconductor Development QJM275-60 | 275 | N | 단결정 | 1.627 | 1 | 45.2 | 0.468 | 16.9% | Anhui Rinengzhongtian Semiconductor Development QJM275-72
762 | Anhui Rinengzhongtian Semiconductor Development QJM275-72 | 275 | N | 단결정 | 1.94 | 1 | 45.7 | 0.468 | 14.18% | Anhui Rinengzhongtian Semiconductor Development QJM280-72
763 | Anhui Rinengzhongtian Semiconductor Development QJM280-72 | 280 | N | 단결정 | 1.94 | 1 | 45.7 | 0.468 | 14.43% | Anhui Rinengzhongtian Semiconductor Development QJM285-72
764 | Anhui Rinengzhongtian Semiconductor Development QJM285-72 | 285 | N | 단결정 | 1.94 | 1 | 45.7 | 0.468 | 14.69% | Anhui Rinengzhongtian Semiconductor Development QJM290-72
765 | Anhui Rinengzhongtian Semiconductor Development QJM290-72 | 290 | N | 단결정 | 1.94 | 1 | 45.7 | 0.468 | 14.95% | Anhui Rinengzhongtian Semiconductor Development QJM295-72
766 | Anhui Rinengzhongtian Semiconductor Development QJM295-72 | 295 | N | 단결정 | 1.94 | 1 | 45.7 | 0.468 | 15.21% | Anhui Rinengzhongtian Semiconductor Development QJM305-72
767 | Anhui Rinengzhongtian Semiconductor Development QJM305-72 | 305 | N | 단결정 | 1.94 | 1 | 45.7 | 0.468 | 15.72% | Anhui Rinengzhongtian Semiconductor Development QJM310-72
768 | Anhui Rinengzhongtian Semiconductor Development QJM310-72 | 210 | N | 단결정 | 1.94 | 1 | 45.7 | 0.468 | 10.82% | Anhui Rinengzhongtian Semiconductor Development QJM315-72
769 | Anhui Rinengzhongtian Semiconductor Development QJM315-72 | 215 | N | 단결정 | 1.94 | 1 | 45.7 | 0.468 | 11.08% | Anhui Rinengzhongtian Semiconductor Development QJM320-72
770 | Anhui Rinengzhongtian Semiconductor Development QJM320-72 | 320 | N | 단결정 | 1.94 | 1 | 45.7 | 0.468 | 16.49% | Anhui Rinengzhongtian Semiconductor Development QJM325-72
771 | Anhui Rinengzhongtian Semiconductor Development QJM325-72 | 325 | N | 단결정 | 1.94 | 1 | 45.7 | 0.468 | 16.75% | Anhui Rinengzhongtian Semiconductor Development QJM330-72
772 | Anhui Rinengzhongtian Semiconductor Development QJM330-72 | 330 | N | 단결정 | 1.94 | 1 | 45.7 | 0.468 | 17.01% | Anhui Rinengzhongtian Semiconductor Development QJP255-60
773 | Anhui Rinengzhongtian Semiconductor Development QJP255-60 | 255 | N | 다결정 | 1.627 | 1 | 45.4 | 0.443 | 15.67% | Anhui Rinengzhongtian Semiconductor Development QJP260-60
774 | Anhui Rinengzhongtian Semiconductor Development QJP260-60 | 260 | N | 다결정 | 1.627 | 1 | 45.4 | 0.443 | 15.98% | Anhui Rinengzhongtian Semiconductor Development QJP265-60
775 | Anhui Rinengzhongtian Semiconductor Development QJP265-60 | 265 | N | 다결정 | 1.627 | 1 | 45.4 | 0.443 | 16.29% | Anhui Rinengzhongtian Semiconductor Development QJP270-60
776 | Anhui Rinengzhongtian Semiconductor Development QJP270-60 | 270 | N | 다결정 | 1.627 | 1 | 45.4 | 0.443 | 16.59% | Anhui Rinengzhongtian Semiconductor Development QJP275-60
777 | Anhui Rinengzhongtian Semiconductor Development QJP275-60 | 275 | N | 다결정 | 1.627 | 1 | 45.4 | 0.443 | 16.9% | Anhui Rinengzhongtian Semiconductor Development QJP305-72
778 | Anhui Rinengzhongtian Semiconductor Development QJP305-72 | 305 | N | 다결정 | 1.94 | 1 | 45.4 | 0.443 | 15.72% | Anhui Rinengzhongtian Semiconductor Development QJP310-72
779 | Anhui Rinengzhongtian Semiconductor Development QJP310-72 | 310 | N | 다결정 | 1.94 | 1 | 45.4 | 0.443 | 15.98% | Anhui Rinengzhongtian Semiconductor Development QJP315-72
780 | Anhui Rinengzhongtian Semiconductor Development QJP315-72 | 315 | N | 다결정 | 1.94 | 1 | 45.4 | 0.443 | 16.24% | Anhui Rinengzhongtian Semiconductor Development QJP320-72
781 | Anhui Rinengzhongtian Semiconductor Development QJP320-72 | 320 | N | 다결정 | 1.94 | 1 | 45.4 | 0.443 | 16.49% | Anhui Rinengzhongtian Semiconductor Development QJP325-72
782 | Anhui Rinengzhongtian Semiconductor Development QJP325-72 | 325 | N | 다결정 | 1.94 | 1 | 45.4 | 0.443 | 16.75% | Anhui Rinengzhongtian Semiconductor Development QJP330-72
783 | Anhui Rinengzhongtian Semiconductor Development QJP330-72 | 330 | N | 다결정 | 1.94 | 1 | 45.4 | 0.443 | 17.01% | Anji Dasol Solar Energy Science & Technology DS-A4-210
784 | Anji Dasol Solar Energy Science & Technology DS-A4-210 | 210 | N | 다결정 | 1.647 | 1 | 48.6 | 0.505 | 12.75% | Anji Dasol Solar Energy Science & Technology DS-A4-215
785 | Anji Dasol Solar Energy Science & Technology DS-A4-215 | 215 | N | 다결정 | 1.647 | 1 | 48.6 | 0.505 | 13.05% | Anji Dasol Solar Energy Science & Technology DS-A4-220
786 | Anji Dasol Solar Energy Science & Technology DS-A4-220 | 220 | N | 다결정 | 1.647 | 1 | 48.6 | 0.505 | 13.36% | Anji Dasol Solar Energy Science & Technology DS-A4-225
787 | Anji Dasol Solar Energy Science & Technology DS-A4-225 | 225 | N | 다결정 | 1.647 | 1 | 48.6 | 0.505 | 13.66% | Anji Dasol Solar Energy Science & Technology DS-A4-230
788 | Anji Dasol Solar Energy Science & Technology DS-A4-230 | 230 | N | 다결정 | 1.647 | 1 | 48.6 | 0.505 | 13.96% | Anji Technology AJP-M660-220
789 | Anji Technology AJP-M660-220 | 220 | N | 다결정 | 1.624 | 1 | 50.2 | 0.52 | 13.55% | Anji Technology AJP-M660-225
790 | Anji Technology AJP-M660-225 | 225 | N | 다결정 | 1.624 | 1 | 50.2 | 0.52 | 13.85% | Anji Technology AJP-M660-230
791 | Anji Technology AJP-M660-230 | 230 | N | 다결정 | 1.624 | 1 | 46.4 | 0.493 | 14.16% | Anji Technology AJP-M660-235
792 | Anji Technology AJP-M660-235 | 235 | N | 다결정 | 1.624 | 1 | 46.4 | 0.493 | 14.47% | Anji Technology AJP-M660-240
793 | Anji Technology AJP-M660-240 | 240 | N | 다결정 | 1.624 | 1 | 46.4 | 0.493 | 14.78% | Anji Technology AJP-M660-245
794 | Anji Technology AJP-M660-245 | 245 | N | 다결정 | 1.624 | 1 | 46.4 | 0.493 | 15.09% | Anji Technology AJP-M660-250
795 | Anji Technology AJP-M660-250 | 250 | N | 다결정 | 1.624 | 1 | 46.4 | 0.493 | 15.39% | Anji Technology AJP-S572-175
796 | Anji Technology AJP-S572-175 | 175 | N | 단결정 | 1.3 | 1 | 49.9 | 0.507 | 13.46% | Anji Technology AJP-S572-180
797 | Anji Technology AJP-S572-180 | 180 | N | 단결정 | 1.3 | 1 | 49.9 | 0.507 | 13.85% | Anji Technology AJP-S572-185
798 | Anji Technology AJP-S572-185 | 185 | N | 단결정 | 1.3 | 1 | 49.9 | 0.507 | 14.23% | Antaris Solar AS P 230
799 | Antaris Solar AS P 230 | 230 | N | 다결정 | 1.623 | 1 | 45.9 | 0.431 | 14.17% | Antaris Solar SM-230PC8
800 | Antaris Solar SM-230PC8 | 230 | N | 다결정 | 1.663 | 1 | 47.4 | 0.43 | 13.83% | Antaris Solar SM-235PC8
801 | Antaris Solar SM-235PC8 | 235 | N | 다결정 | 1.663 | 1 | 47.4 | 0.43 | 14.13% | Antaris Solar SM-240PC8
802 | Antaris Solar SM-240PC8 | 240 | N | 다결정 | 1.663 | 1 | 47.4 | 0.43 | 14.43% | Antaris Solar SM-245PC8
803 | Antaris Solar SM-245PC8 | 245 | N | 다결정 | 1.663 | 1 | 47.4 | 0.43 | 14.73% | Antaris Solar SM-250PC8
804 | Antaris Solar SM-250PC8 | 250 | N | 다결정 | 1.663 | 1 | 47.4 | 0.43 | 15.03% | Antaris Solar SM-275PC8
805 | Antaris Solar SM-275PC8 | 275 | N | 다결정 | 1.983 | 1 | 44.2 | 0.443 | 13.87% | Antaris Solar SM-280PC8
806 | Antaris Solar SM-280PC8 | 280 | N | 다결정 | 1.983 | 1 | 44.2 | 0.443 | 14.12% | Antaris Solar SM-285PC8
807 | Antaris Solar SM-285PC8 | 285 | N | 다결정 | 1.983 | 1 | 44.2 | 0.443 | 14.37% | Antaris Solar SM-290PC8
808 | Antaris Solar SM-290PC8 | 290 | N | 다결정 | 1.983 | 1 | 44.2 | 0.443 | 14.62% | Antaris Solar SM-295PC8
809 | Antaris Solar SM-295PC8 | 295 | N | 다결정 | 1.983 | 1 | 44.2 | 0.443 | 14.88% | Apollo Solar Energy ASEC-120G6M
810 | Apollo Solar Energy ASEC-120G6M | 120 | N | 다결정 | 0.983 | 1 | 46.1 | 0.47 | 12.21% | Apollo Solar Energy ASEC-125G6M
811 | Apollo Solar Energy ASEC-125G6M | 125 | N | 다결정 | 0.983 | 1 | 46.1 | 0.47 | 12.72% | Apollo Solar Energy ASEC-125G6S
812 | Apollo Solar Energy ASEC-125G6S | 125 | N | 단결정 | 0.983 | 1 | 45.8 | 0.468 | 12.72% | Apollo Solar Energy ASEC-130G6M
813 | Apollo Solar Energy ASEC-130G6M | 130 | N | 다결정 | 0.983 | 1 | 46.1 | 0.47 | 13.22% | Apollo Solar Energy ASEC-130G6S
814 | Apollo Solar Energy ASEC-130G6S | 130 | N | 단결정 | 0.983 | 1 | 45.8 | 0.468 | 13.22% | Apollo Solar Energy ASEC-135G6M
815 | Apollo Solar Energy ASEC-135G6M | 135 | N | 다결정 | 0.983 | 1 | 46.1 | 0.47 | 13.73% | Apollo Solar Energy ASEC-135G6S
816 | Apollo Solar Energy ASEC-135G6S | 135 | N | 단결정 | 0.983 | 1 | 45.8 | 0.468 | 13.73% | Apollo Solar Energy ASEC-140G6M
817 | Apollo Solar Energy ASEC-140G6M | 140 | N | 다결정 | 0.983 | 1 | 46.1 | 0.47 | 14.24% | Apollo Solar Energy ASEC-140G6S
818 | Apollo Solar Energy ASEC-140G6S | 140 | N | 단결정 | 0.983 | 1 | 45.8 | 0.468 | 14.24% | Apollo Solar Energy ASEC-145G6M49
819 | Apollo Solar Energy ASEC-145G6M49 | 145 | N | 다결정 | 0.986 | 1 | 50 | 0.461 | 14.71% | Apollo Solar Energy ASEC-145G6S49
820 | Apollo Solar Energy ASEC-145G6S49 | 145 | N | 단결정 | 0.986 | 1 | 51.4 | 0.45 | 14.71% | Apollo Solar Energy ASEC-150G6M49
821 | Apollo Solar Energy ASEC-150G6M49 | 150 | N | 다결정 | 0.986 | 1 | 50 | 0.461 | 15.21% | Apollo Solar Energy ASEC-150G6S49
822 | Apollo Solar Energy ASEC-150G6S49 | 150 | N | 단결정 | 0.986 | 1 | 51.4 | 0.45 | 15.21% | Apollo Solar Energy ASEC-155G6M49
823 | Apollo Solar Energy ASEC-155G6M49 | 155 | N | 다결정 | 0.986 | 1 | 50 | 0.461 | 15.72% | Apollo Solar Energy ASEC-155G6S49
824 | Apollo Solar Energy ASEC-155G6S49 | 155 | N | 단결정 | 0.986 | 1 | 51.4 | 0.45 | 15.72% | Apollo Solar Energy ASEC-175G6M
825 | Apollo Solar Energy ASEC-175G6M | 175 | N | 다결정 | 1.304 | 1 | 45.9 | 0.483 | 13.42% | Apollo Solar Energy ASEC-175G6S
826 | Apollo Solar Energy ASEC-175G6S | 175 | N | 단결정 | 1.304 | 1 | 45.1 | 0.522 | 13.42% | Apollo Solar Energy ASEC-180G6M
827 | Apollo Solar Energy ASEC-180G6M | 180 | N | 다결정 | 1.304 | 1 | 45.9 | 0.483 | 13.8% | Apollo Solar Energy ASEC-180G6S
828 | Apollo Solar Energy ASEC-180G6S | 180 | N | 단결정 | 1.304 | 1 | 45.1 | 0.522 | 13.8% | Apollo Solar Energy ASEC-185G6M
829 | Apollo Solar Energy ASEC-185G6M | 185 | N | 다결정 | 1.304 | 1 | 45.9 | 0.483 | 14.19% | Apollo Solar Energy ASEC-185G6S
830 | Apollo Solar Energy ASEC-185G6S | 185 | N | 단결정 | 1.304 | 1 | 45.1 | 0.522 | 14.19% | Apollo Solar Energy ASEC-190G6M
831 | Apollo Solar Energy ASEC-190G6M | 190 | N | 다결정 | 1.407 | 1 | 43.9 | 0.572 | 13.5% | Apollo Solar Energy ASEC-190G6M68
832 | Apollo Solar Energy ASEC-190G6M68 | 190 | N | 다결정 | 1.304 | 1 | 46.1 | 0.47 | 14.57% | Apollo Solar Energy ASEC-190G6S
833 | Apollo Solar Energy ASEC-190G6S | 190 | N | 단결정 | 1.407 | 1 | 44.2 | 0.514 | 13.5% | Apollo Solar Energy ASEC-190G6S68
834 | Apollo Solar Energy ASEC-190G6S68 | 190 | N | 단결정 | 1.304 | 1 | 45.8 | 0.468 | 14.57% | Apollo Solar Energy ASEC-195G6M
835 | Apollo Solar Energy ASEC-195G6M | 195 | N | 다결정 | 1.407 | 1 | 43.9 | 0.572 | 13.86% | Apollo Solar Energy ASEC-195G6M68
836 | Apollo Solar Energy ASEC-195G6M68 | 195 | N | 다결정 | 1.304 | 1 | 46.1 | 0.47 | 14.95% | Apollo Solar Energy ASEC-195G6S
837 | Apollo Solar Energy ASEC-195G6S | 195 | N | 단결정 | 1.407 | 1 | 45.1 | 0.514 | 13.86% | Apollo Solar Energy ASEC-195G6S68
838 | Apollo Solar Energy ASEC-195G6S68 | 195 | N | 단결정 | 1.304 | 1 | 45.8 | 0.468 | 14.95% | Apollo Solar Energy ASEC-200G6M
839 | Apollo Solar Energy ASEC-200G6M | 200 | N | 다결정 | 1.407 | 1 | 43.9 | 0.572 | 14.21% | Apollo Solar Energy ASEC-200G6M68
840 | Apollo Solar Energy ASEC-200G6M68 | 200 | N | 다결정 | 1.304 | 1 | 50 | 0.461 | 15.34% | Apollo Solar Energy ASEC-200G6S
841 | Apollo Solar Energy ASEC-200G6S | 200 | N | 단결정 | 1.407 | 1 | 44.2 | 0.514 | 14.21% | Apollo Solar Energy ASEC-200G6S68
842 | Apollo Solar Energy ASEC-200G6S68 | 200 | N | 단결정 | 1.304 | 1 | 51.4 | 0.45 | 15.34% | Apollo Solar Energy ASEC-205G6M
843 | Apollo Solar Energy ASEC-205G6M | 205 | N | 다결정 | 4.407 | 1 | 43.9 | 0.572 | 4.652% | Apollo Solar Energy ASEC-205G6M68
844 | Apollo Solar Energy ASEC-205G6M68 | 205 | N | 다결정 | 1.304 | 1 | 50 | 0.461 | 15.72% | Apollo Solar Energy ASEC-205G6S
845 | Apollo Solar Energy ASEC-205G6S | 205 | N | 단결정 | 1.407 | 1 | 44.2 | 0.514 | 14.57% | Apollo Solar Energy ASEC-205G6S68
846 | Apollo Solar Energy ASEC-205G6S68 | 205 | N | 단결정 | 1.304 | 1 | 51.4 | 0.45 | 15.72% | Apollo Solar Energy ASEC-210G6M
847 | Apollo Solar Energy ASEC-210G6M | 210 | N | 다결정 | 1.407 | 1 | 43.9 | 0.572 | 14.93% | Apollo Solar Energy ASEC-210G6M68
848 | Apollo Solar Energy ASEC-210G6M68 | 210 | N | 다결정 | 1.304 | 1 | 50 | 0.461 | 16.1% | Apollo Solar Energy ASEC-210G6S
849 | Apollo Solar Energy ASEC-210G6S | 210 | N | 단결정 | 1.407 | 1 | 44.2 | 0.514 | 14.93% | Apollo Solar Energy ASEC-210G6S68
850 | Apollo Solar Energy ASEC-210G6S68 | 210 | N | 단결정 | 1.304 | 1 | 51.4 | 0.45 | 16.1% | Apollo Solar Energy ASEC-215G6M
851 | Apollo Solar Energy ASEC-215G6M | 215 | N | 단결정 | 1.611 | 1 | 46.1 | 0.47 | 13.35% | Apollo Solar Energy ASEC-215G6M68
852 | Apollo Solar Energy ASEC-215G6M68 | 215 | N | 다결정 | 1.304 | 1 | 50 | 0.461 | 16.49% | Apollo Solar Energy ASEC-215G6M69
853 | Apollo Solar Energy ASEC-215G6M69 | 215 | N | 다결정 | 1.465 | 1 | 46.1 | 0.47 | 14.68% | Apollo Solar Energy ASEC-215G6S
854 | Apollo Solar Energy ASEC-215G6S | 215 | N | 단결정 | 1.611 | 1 | 45.8 | 0.468 | 13.35% | Apollo Solar Energy ASEC-215G6S68
855 | Apollo Solar Energy ASEC-215G6S68 | 215 | N | 단결정 | 1.304 | 1 | 51.4 | 0.45 | 16.49% | Apollo Solar Energy ASEC-215G6S69
856 | Apollo Solar Energy ASEC-215G6S69 | 215 | N | 단결정 | 1.465 | 1 | 45.8 | 0.468 | 14.68% | Apollo Solar Energy ASEC-220G6M
857 | Apollo Solar Energy ASEC-220G6M | 220 | N | 단결정 | 1.611 | 1 | 46.1 | 0.47 | 13.66% | Apollo Solar Energy ASEC-220G6M68
858 | Apollo Solar Energy ASEC-220G6M68 | 220 | N | 다결정 | 1.304 | 1 | 50 | 0.461 | 16.87% | Apollo Solar Energy ASEC-220G6M69
859 | Apollo Solar Energy ASEC-220G6M69 | 200 | N | 다결정 | 1.465 | 1 | 46.1 | 0.47 | 13.65% | Apollo Solar Energy ASEC-220G6S
860 | Apollo Solar Energy ASEC-220G6S | 220 | N | 단결정 | 1.611 | 1 | 45.8 | 0.468 | 13.66% | Apollo Solar Energy ASEC-220G6S68
861 | Apollo Solar Energy ASEC-220G6S68 | 220 | N | 단결정 | 1.304 | 1 | 51.4 | 0.45 | 16.87% | Apollo Solar Energy ASEC-220G6S69
862 | Apollo Solar Energy ASEC-220G6S69 | 220 | N | 단결정 | 1.465 | 1 | 45.8 | 0.468 | 15.02% | Apollo Solar Energy ASEC-225G6M
863 | Apollo Solar Energy ASEC-225G6M | 225 | N | 다결정 | 1.611 | 1 | 46.1 | 0.47 | 13.97% | Apollo Solar Energy ASEC-225G6M69
864 | Apollo Solar Energy ASEC-225G6M69 | 225 | N | 다결정 | 1.465 | 1 | 50 | 0.461 | 15.36% | Apollo Solar Energy ASEC-225G6S
865 | Apollo Solar Energy ASEC-225G6S | 225 | N | 단결정 | 1.611 | 1 | 45.8 | 0.468 | 13.97% | Apollo Solar Energy ASEC-225G6S69
866 | Apollo Solar Energy ASEC-225G6S69 | 225 | N | 단결정 | 1.465 | 1 | 51.4 | 0.45 | 15.36% | Apollo Solar Energy ASEC-230G6M
867 | Apollo Solar Energy ASEC-230G6M | 230 | N | 다결정 | 1.611 | 1 | 46.1 | 0.47 | 14.28% | Apollo Solar Energy ASEC-230G6M69
868 | Apollo Solar Energy ASEC-230G6M69 | 230 | N | 다결정 | 1.465 | 1 | 50 | 0.461 | 15.7% | Apollo Solar Energy ASEC-230G6S
869 | Apollo Solar Energy ASEC-230G6S | 230 | N | 단결정 | 1.611 | 1 | 45.8 | 0.468 | 14.28% | Apollo Solar Energy ASEC-230G6S69
870 | Apollo Solar Energy ASEC-230G6S69 | 230 | N | 단결정 | 1.465 | 1 | 51.4 | 0.45 | 15.7% | Apollo Solar Energy ASEC-235G6M
871 | Apollo Solar Energy ASEC-235G6M | 235 | N | 다결정 | 1.611 | 1 | 46.1 | 0.47 | 14.59% | Apollo Solar Energy ASEC-235G6M69
872 | Apollo Solar Energy ASEC-235G6M69 | 235 | N | 다결정 | 1.465 | 1 | 50 | 0.461 | 16.04% | Apollo Solar Energy ASEC-235G6S
873 | Apollo Solar Energy ASEC-235G6S | 235 | N | 단결정 | 1.611 | 1 | 45.8 | 0.468 | 14.59% | Apollo Solar Energy ASEC-235G6S69
874 | Apollo Solar Energy ASEC-235G6S69 | 235 | N | 단결정 | 1.465 | 1 | 51.4 | 0.45 | 16.04% | Apollo Solar Energy ASEC-240G6M69
875 | Apollo Solar Energy ASEC-240G6M69 | 240 | N | 다결정 | 1.465 | 1 | 50 | 0.461 | 16.38% | Apollo Solar Energy ASEC-240G6M6A
876 | Apollo Solar Energy ASEC-240G6M6A | 240 | N | 다결정 | 1.611 | 1 | 46.1 | 0.47 | 14.9% | Apollo Solar Energy ASEC-240G6S69
877 | Apollo Solar Energy ASEC-240G6S69 | 240 | N | 단결정 | 1.465 | 1 | 51.4 | 0.45 | 16.38% | Apollo Solar Energy ASEC-240G6S6A
878 | Apollo Solar Energy ASEC-240G6S6A | 240 | N | 단결정 | 1.611 | 1 | 45.8 | 0.468 | 14.9% | Apollo Solar Energy ASEC-245G6M
879 | Apollo Solar Energy ASEC-245G6M | 245 | N | 다결정 | 1.956 | 1 | 46.1 | 0.47 | 12.53% | Apollo Solar Energy ASEC-245G6M69
880 | Apollo Solar Energy ASEC-245G6M69 | 245 | N | 다결정 | 1.465 | 1 | 50 | 0.461 | 16.72% | Apollo Solar Energy ASEC-245G6M6A
881 | Apollo Solar Energy ASEC-245G6M6A | 245 | N | 다결정 | 1.611 | 1 | 46.1 | 0.47 | 15.21% | Apollo Solar Energy ASEC-245G6S69
882 | Apollo Solar Energy ASEC-245G6S69 | 245 | N | 단결정 | 1.465 | 1 | 51.4 | 0.45 | 16.72% | Apollo Solar Energy ASEC-245G6S6A
883 | Apollo Solar Energy ASEC-245G6S6A | 245 | N | 단결정 | 1.611 | 1 | 45.8 | 0.468 | 15.21% | Apollo Solar Energy ASEC-250G6M
884 | Apollo Solar Energy ASEC-250G6M | 250 | N | 다결정 | 1.956 | 1 | 46.1 | 0.47 | 12.78% | Apollo Solar Energy ASEC-250G6M6A
885 | Apollo Solar Energy ASEC-250G6M6A | 250 | N | 다결정 | 1.611 | 1 | 50 | 0.461 | 15.52% | Apollo Solar Energy ASEC-250G6M6B
886 | Apollo Solar Energy ASEC-250G6M6B | 250 | N | 다결정 | 1.773 | 1 | 50 | 0.461 | 14.1% | Apollo Solar Energy ASEC-250G6S6A
887 | Apollo Solar Energy ASEC-250G6S6A | 250 | N | 단결정 | 1.611 | 1 | 51.4 | 0.45 | 15.52% | Apollo Solar Energy ASEC-250G6S6B
888 | Apollo Solar Energy ASEC-250G6S6B | 250 | N | 단결정 | 1.773 | 1 | 51.4 | 0.45 | 14.1% | Apollo Solar Energy ASEC-255G6M
889 | Apollo Solar Energy ASEC-255G6M | 255 | N | 다결정 | 1.956 | 1 | 46.1 | 0.47 | 13.04% | Apollo Solar Energy ASEC-255G6M6A
890 | Apollo Solar Energy ASEC-255G6M6A | 255 | N | 다결정 | 1.611 | 1 | 50 | 0.461 | 15.83% | Apollo Solar Energy ASEC-255G6M6B
891 | Apollo Solar Energy ASEC-255G6M6B | 255 | N | 다결정 | 1.773 | 1 | 50 | 0.461 | 14.38% | Apollo Solar Energy ASEC-255G6S
892 | Apollo Solar Energy ASEC-255G6S | 255 | N | 단결정 | 1.956 | 1 | 45.8 | 0.468 | 13.04% | Apollo Solar Energy ASEC-255G6S6A
893 | Apollo Solar Energy ASEC-255G6S6A | 255 | N | 단결정 | 1.611 | 1 | 51.4 | 0.45 | 15.83% | Apollo Solar Energy ASEC-255G6S6B
894 | Apollo Solar Energy ASEC-255G6S6B | 255 | N | 단결정 | 1.773 | 1 | 51.4 | 0.45 | 14.38% | Apollo Solar Energy ASEC-260G6M
895 | Apollo Solar Energy ASEC-260G6M | 260 | N | 다결정 | 1.956 | 1 | 46.1 | 0.47 | 13.29% | Apollo Solar Energy ASEC-260G6M6A
896 | Apollo Solar Energy ASEC-260G6M6A | 260 | N | 다결정 | 1.611 | 1 | 50 | 0.461 | 16.14% | Apollo Solar Energy ASEC-260G6M6B
897 | Apollo Solar Energy ASEC-260G6M6B | 260 | N | 다결정 | 1.773 | 1 | 50 | 0.461 | 14.66% | Apollo Solar Energy ASEC-260G6S
898 | Apollo Solar Energy ASEC-260G6S | 260 | N | 단결정 | 1.956 | 1 | 45.8 | 0.468 | 13.29% | Apollo Solar Energy ASEC-260G6S6A
899 | Apollo Solar Energy ASEC-260G6S6A | 260 | N | 단결정 | 1.611 | 1 | 51.4 | 0.45 | 16.14% | Apollo Solar Energy ASEC-260G6S6B
900 | Apollo Solar Energy ASEC-260G6S6B | 260 | N | 단결정 | 1.773 | 1 | 51.4 | 0.45 | 14.66% | Apollo Solar Energy ASEC-265G6M
901 | Apollo Solar Energy ASEC-265G6M | 265 | N | 다결정 | 1.956 | 1 | 46.1 | 0.47 | 13.55% | Apollo Solar Energy ASEC-265G6M6A
902 | Apollo Solar Energy ASEC-265G6M6A | 265 | N | 다결정 | 1.611 | 1 | 50 | 0.461 | 16.45% | Apollo Solar Energy ASEC-265G6M6B
903 | Apollo Solar Energy ASEC-265G6M6B | 265 | N | 다결정 | 1.773 | 1 | 50 | 0.461 | 14.95% | Apollo Solar Energy ASEC-265G6S
904 | Apollo Solar Energy ASEC-265G6S | 265 | N | 단결정 | 1.956 | 1 | 45.8 | 0.468 | 13.55% | Apollo Solar Energy ASEC-265G6S6A
905 | Apollo Solar Energy ASEC-265G6S6A | 265 | N | 단결정 | 1.611 | 1 | 51.4 | 0.45 | 16.45% | Apollo Solar Energy ASEC-265G6S6B
906 | Apollo Solar Energy ASEC-265G6S6B | 265 | N | 단결정 | 1.773 | 1 | 51.4 | 0.45 | 14.95% | Apollo Solar Energy ASEC-270G6M
907 | Apollo Solar Energy ASEC-270G6M | 270 | N | 다결정 | 1.956 | 1 | 46.1 | 0.47 | 13.8% | Apollo Solar Energy ASEC-270G6M6A
908 | Apollo Solar Energy ASEC-270G6M6A | 270 | N | 다결정 | 1.611 | 1 | 50 | 0.461 | 16.76% | Apollo Solar Energy ASEC-270G6M6B
909 | Apollo Solar Energy ASEC-270G6M6B | 270 | N | 다결정 | 1.773 | 1 | 50 | 0.461 | 15.23% | Apollo Solar Energy ASEC-270G6S
910 | Apollo Solar Energy ASEC-270G6S | 270 | N | 단결정 | 1.956 | 1 | 45.8 | 0.468 | 13.8% | Apollo Solar Energy ASEC-270G6S6A
911 | Apollo Solar Energy ASEC-270G6S6A | 270 | N | 단결정 | 1.611 | 1 | 51.4 | 0.45 | 16.76% | Apollo Solar Energy ASEC-270G6S6B
912 | Apollo Solar Energy ASEC-270G6S6B | 270 | N | 단결정 | 1.773 | 1 | 51.4 | 0.45 | 15.23% | Apollo Solar Energy ASEC-275G6M
913 | Apollo Solar Energy ASEC-275G6M | 275 | N | 다결정 | 1.956 | 1 | 46.1 | 0.47 | 14.06% | Apollo Solar Energy ASEC-275G6M6B
914 | Apollo Solar Energy ASEC-275G6M6B | 275 | N | 다결정 | 1.773 | 1 | 50 | 0.461 | 15.51% | Apollo Solar Energy ASEC-275G6S
915 | Apollo Solar Energy ASEC-275G6S | 275 | N | 단결정 | 1.956 | 1 | 45.8 | 0.468 | 14.06% | Apollo Solar Energy ASEC-275G6S6B
916 | Apollo Solar Energy ASEC-275G6S6B | 275 | N | 단결정 | 1.773 | 1 | 51.4 | 0.45 | 15.51% | Apollo Solar Energy ASEC-280G6M
917 | Apollo Solar Energy ASEC-280G6M | 280 | N | 다결정 | 1.956 | 1 | 46.1 | 0.47 | 14.31% | Apollo Solar Energy ASEC-280G6M6B
918 | Apollo Solar Energy ASEC-280G6M6B | 280 | N | 다결정 | 1.773 | 1 | 50 | 0.461 | 15.79% | Apollo Solar Energy ASEC-280G6S
919 | Apollo Solar Energy ASEC-280G6S | 280 | N | 단결정 | 1.956 | 1 | 45.8 | 0.468 | 14.31% | Apollo Solar Energy ASEC-280G6S6B
920 | Apollo Solar Energy ASEC-280G6S6B | 280 | N | 단결정 | 1.773 | 1 | 51.4 | 0.45 | 15.79% | Apollo Solar Energy ASEC-285G6M
921 | Apollo Solar Energy ASEC-285G6M | 285 | N | 다결정 | 1.956 | 1 | 46.1 | 0.47 | 14.57% | Apollo Solar Energy ASEC-285G6M6B
922 | Apollo Solar Energy ASEC-285G6M6B | 285 | N | 다결정 | 1.773 | 1 | 50 | 0.461 | 16.07% | Apollo Solar Energy ASEC-285G6S
923 | Apollo Solar Energy ASEC-285G6S | 285 | N | 단결정 | 1.956 | 1 | 45.8 | 0.468 | 14.57% | Apollo Solar Energy ASEC-285G6S6B
924 | Apollo Solar Energy ASEC-285G6S6B | 285 | N | 단결정 | 1.773 | 1 | 51.4 | 0.45 | 16.07% | Apollo Solar Energy ASEC-290G6M
925 | Apollo Solar Energy ASEC-290G6M | 290 | N | 다결정 | 1.956 | 1 | 46.1 | 0.47 | 14.83% | Apollo Solar Energy ASEC-290G6M6B
926 | Apollo Solar Energy ASEC-290G6M6B | 290 | N | 다결정 | 1.773 | 1 | 50 | 0.461 | 16.36% | Apollo Solar Energy ASEC-290G6S
927 | Apollo Solar Energy ASEC-290G6S | 290 | N | 단결정 | 1.956 | 1 | 45.8 | 0.468 | 14.83% | Apollo Solar Energy ASEC-290G6S6B
928 | Apollo Solar Energy ASEC-290G6S6B | 290 | N | 단결정 | 1.773 | 1 | 51.4 | 0.45 | 16.36% | Apollo Solar Energy ASEC-295G6M
929 | Apollo Solar Energy ASEC-295G6M | 295 | N | 다결정 | 1.956 | 1 | 50 | 0.461 | 15.08% | Apollo Solar Energy ASEC-295G6M6B
930 | Apollo Solar Energy ASEC-295G6M6B | 295 | N | 다결정 | 1.773 | 1 | 50 | 0.461 | 16.64% | Apollo Solar Energy ASEC-295G6S
931 | Apollo Solar Energy ASEC-295G6S | 295 | N | 단결정 | 1.956 | 1 | 51.4 | 0.45 | 15.08% | Apollo Solar Energy ASEC-295G6S6B
932 | Apollo Solar Energy ASEC-295G6S6B | 295 | N | 단결정 | 1.773 | 1 | 51.4 | 0.45 | 16.64% | Apollo Solar Energy ASEC-300G6M
933 | Apollo Solar Energy ASEC-300G6M | 300 | N | 다결정 | 1.956 | 1 | 50 | 0.461 | 15.34% | Apollo Solar Energy ASEC-300G6S
934 | Apollo Solar Energy ASEC-300G6S | 300 | N | 단결정 | 1.956 | 1 | 51.4 | 0.45 | 15.34% | Apollo Solar Energy ASEC-305G6M
935 | Apollo Solar Energy ASEC-305G6M | 305 | N | 다결정 | 1.956 | 1 | 50 | 0.461 | 15.59% | Apollo Solar Energy ASEC-305G6S
936 | Apollo Solar Energy ASEC-305G6S | 305 | N | 단결정 | 1.956 | 1 | 51.4 | 0.45 | 15.59% | Apollo Solar Energy ASEC-310G6M
937 | Apollo Solar Energy ASEC-310G6M | 310 | N | 다결정 | 1.956 | 1 | 50 | 0.461 | 15.85% | Apollo Solar Energy ASEC-310G6S
938 | Apollo Solar Energy ASEC-310G6S | 310 | N | 단결정 | 1.956 | 1 | 51.4 | 0.45 | 15.85% | Apollo Solar Energy ASEC-315G6M
939 | Apollo Solar Energy ASEC-315G6M | 315 | N | 다결정 | 1.956 | 1 | 50 | 0.461 | 16.1% | Apollo Solar Energy ASEC-315G6S
940 | Apollo Solar Energy ASEC-315G6S | 315 | N | 단결정 | 1.956 | 1 | 51.4 | 0.45 | 16.1% | Apollo Solar Energy ASEC-320G6M
941 | Apollo Solar Energy ASEC-320G6M | 320 | N | 다결정 | 1.956 | 1 | 50 | 0.461 | 16.36% | Apollo Solar Energy ASEC-320G6S
942 | Apollo Solar Energy ASEC-320G6S | 320 | N | 단결정 | 1.956 | 1 | 51.4 | 0.45 | 16.36% | Apollo Solar Energy ASEC-325G6M
943 | Apollo Solar Energy ASEC-325G6M | 325 | N | 다결정 | 1.956 | 1 | 50 | 0.461 | 16.62% | Apollo Solar Energy ASEC-325G6S
944 | Apollo Solar Energy ASEC-325G6S | 325 | N | 단결정 | 1.956 | 1 | 51.4 | 0.45 | 16.62% | Applied Quantum Technology AQT125MA-160W
945 | Applied Quantum Technology AQT125MA-160W | 160 | N | 단결정 | 1.277 | 1 | 49.9 | 0.499 | 12.53% | Applied Quantum Technology AQT125MA-165W
946 | Applied Quantum Technology AQT125MA-165W | 165 | N | 단결정 | 1.277 | 1 | 49.9 | 0.499 | 12.92% | Applied Quantum Technology AQT125MA-170W
947 | Applied Quantum Technology AQT125MA-170W | 170 | N | 단결정 | 1.277 | 1 | 49.9 | 0.525 | 13.31% | Applied Quantum Technology AQT125MA-175W
948 | Applied Quantum Technology AQT125MA-175W | 175 | N | 단결정 | 1.277 | 1 | 49.9 | 0.525 | 13.7% | Applied Quantum Technology AQT125MA-180W
949 | Applied Quantum Technology AQT125MA-180W | 180 | N | 단결정 | 1.277 | 1 | 49.9 | 0.525 | 14.1% | Applied Quantum Technology AQT156PA-190W
950 | Applied Quantum Technology AQT156PA-190W | 190 | N | 다결정 | 1.47 | 1 | 51.4 | 0.481 | 12.93% | Applied Quantum Technology AQT156PA-195W
951 | Applied Quantum Technology AQT156PA-195W | 195 | N | 다결정 | 1.47 | 1 | 51.4 | 0.481 | 13.27% | Applied Quantum Technology AQT156PA-200W
952 | Applied Quantum Technology AQT156PA-200W | 200 | N | 다결정 | 1.47 | 1 | 51.4 | 0.481 | 13.61% | Applied Quantum Technology AQT156PA-205W
953 | Applied Quantum Technology AQT156PA-205W | 205 | N | 다결정 | 1.47 | 1 | 51.4 | 0.482 | 13.95% | Applied Quantum Technology AQT156PA-210W
954 | Applied Quantum Technology AQT156PA-210W | 210 | N | 다결정 | 1.47 | 1 | 51.4 | 0.482 | 14.29% | Applied Quantum Technology AQT156PA-215W
955 | Applied Quantum Technology AQT156PA-215W | 215 | N | 다결정 | 1.623 | 1 | 51.4 | 0.482 | 13.25% | Applied Quantum Technology AQT156PA-220W
956 | Applied Quantum Technology AQT156PA-220W | 220 | N | 다결정 | 1.623 | 1 | 51.4 | 0.482 | 13.56% | Applied Quantum Technology AQT156PA-225W
957 | Applied Quantum Technology AQT156PA-225W | 225 | N | 다결정 | 1.623 | 1 | 51.4 | 0.488 | 13.86% | Applied Quantum Technology AQT156PA-230W
958 | Applied Quantum Technology AQT156PA-230W | 230 | N | 다결정 | 1.623 | 1 | 51.4 | 0.488 | 14.17% | Armageddon Energy SolarClover Dual Module
959 | Armageddon Energy SolarClover Dual Module | ? | N | 단결정 | 1.109 | 1 | 49.2 | 0.486 | #VALUE! | Astronergy Solarmodule ASM6610P 250
960 | Astronergy Solarmodule ASM6610P 250 | 250 | N | 다결정 | 1.563 | 1 | 48.6 | 0.428 | 15.99% | Astronergy Solarmodule ASM6610P 255
961 | Astronergy Solarmodule ASM6610P 255 | 255 | N | 다결정 | 1.563 | 1 | 48.6 | 0.428 | 16.31% | Astronergy Solarmodule ASM6610P 260
962 | Astronergy Solarmodule ASM6610P 260 | 260 | N | 다결정 | 1.563 | 1 | 48.6 | 0.428 | 16.63% | Astronergy Solarmodule ASM6610P 265
963 | Astronergy Solarmodule ASM6610P 265 | 265 | N | 다결정 | 1.563 | 1 | 48.6 | 0.428 | 16.95% | Astronergy Solarmodule ASM6610P 270
964 | Astronergy Solarmodule ASM6610P 270 | 270 | N | 다결정 | 1.563 | 1 | 48.6 | 0.428 | 17.27% | Astronergy Solarmodule ASM6612P 295
965 | Astronergy Solarmodule ASM6612P 295 | 295 | N | 다결정 | 1.877 | 1 | 48.6 | 0.428 | 15.72% | Astronergy Solarmodule ASM6612P 300
966 | Astronergy Solarmodule ASM6612P 300 | 300 | N | 다결정 | 1.877 | 1 | 48.6 | 0.428 | 15.98% | Astronergy Solarmodule ASM6612P 305
967 | Astronergy Solarmodule ASM6612P 305 | 305 | N | 다결정 | 1.877 | 1 | 48.6 | 0.428 | 16.25% | Astronergy Solarmodule ASM6612P 310
968 | Astronergy Solarmodule ASM6612P 310 | 310 | N | 다결정 | 1.877 | 1 | 48.6 | 0.428 | 16.52% | Astronergy Solarmodule ASM6612P 315
969 | Astronergy Solarmodule ASM6612P 315 | 315 | N | 다결정 | 1.877 | 1 | 48.6 | 0.428 | 16.78% | Astronergy Solarmodule ASM6612P 320
970 | Astronergy Solarmodule ASM6612P 320 | 320 | N | 다결정 | 1.877 | 1 | 48.6 | 0.428 | 17.05% | Atersa (Aplicaciones Tecnicas de la Energia) A-225P
971 | Atersa (Aplicaciones Tecnicas de la Energia) A-225P | 225 | N | 다결정 | 1.629 | 1 | 45.1 | 0.487 | 13.81% | Atersa (Aplicaciones Tecnicas de la Energia) A-230P
972 | Atersa (Aplicaciones Tecnicas de la Energia) A-230P | 230 | N | 다결정 | 1.629 | 1 | 45.1 | 0.487 | 14.12% | Atersa (Aplicaciones Tecnicas de la Energia) A-235P
973 | Atersa (Aplicaciones Tecnicas de la Energia) A-235P | 235 | N | 다결정 | 1.629 | 1 | 45.1 | 0.487 | 14.43% | Atersa (Aplicaciones Tecnicas de la Energia) A-240P
974 | Atersa (Aplicaciones Tecnicas de la Energia) A-240P | 240 | N | 다결정 | 1.629 | 1 | 45.1 | 0.487 | 14.73% | Atersa (Aplicaciones Tecnicas de la Energia) A-245P
975 | Atersa (Aplicaciones Tecnicas de la Energia) A-245P | 245 | N | 다결정 | 1.629 | 1 | 45.1 | 0.487 | 15.04% | Atersa (Aplicaciones Tecnicas de la Energia) A-250P
976 | Atersa (Aplicaciones Tecnicas de la Energia) A-250P | 250 | N | 다결정 | 1.629 | 1 | 45.1 | 0.487 | 15.35% | Atersa (Aplicaciones Tecnicas de la Energia) A-275P
977 | Atersa (Aplicaciones Tecnicas de la Energia) A-275P | 275 | N | 다결정 | 1.945 | 1 | 45.4 | 0.493 | 14.14% | Atersa (Aplicaciones Tecnicas de la Energia) A-280P
978 | Atersa (Aplicaciones Tecnicas de la Energia) A-280P | 280 | N | 다결정 | 1.945 | 1 | 45.4 | 0.493 | 14.4% | Atersa (Aplicaciones Tecnicas de la Energia) A-285P
979 | Atersa (Aplicaciones Tecnicas de la Energia) A-285P | 285 | N | 다결정 | 1.945 | 1 | 45.4 | 0.493 | 14.65% | Atersa (Aplicaciones Tecnicas de la Energia) A-290P
980 | Atersa (Aplicaciones Tecnicas de la Energia) A-290P | 290 | N | 다결정 | 1.945 | 1 | 45.4 | 0.493 | 14.91% | Atersa (Aplicaciones Tecnicas de la Energia) A-295P
981 | Atersa (Aplicaciones Tecnicas de la Energia) A-295P | 295 | N | 다결정 | 1.945 | 1 | 45.4 | 0.493 | 15.17% | Atersa (Aplicaciones Tecnicas de la Energia) A-300P
982 | Atersa (Aplicaciones Tecnicas de la Energia) A-300P | 300 | N | 다결정 | 1.945 | 1 | 45.4 | 0.493 | 15.42% | Atlantis Energy AES-SS-100-C
983 | Atlantis Energy AES-SS-100-C | 100 | Y | 단결정 | 0.12 | 1 | 59.4 | 0.467 | 83.33% | Atlantis Energy AES-SS-100-W
984 | Atlantis Energy AES-SS-100-W | 100 | Y | 단결정 | 0.12 | 1 | 59.4 | 0.467 | 83.33% | Atlantis Energy Systems SS125GM
985 | Atlantis Energy Systems SS125GM | 125 | N | 단결정 | 0.122 | 1 | 52.4 | 0.483 | 102.5% | Atlantis Energy Systems SS125LM
986 | Atlantis Energy Systems SS125LM | 125 | Y | 단결정 | 0.122 | 1 | 51.1 | 0.446 | 102.5% | Atlantis Energy Systems SS156GM
987 | Atlantis Energy Systems SS156GM | 156 | N | 단결정 | 0.182 | 1 | 52.7 | 0.507 | 85.71% | Atlantis Energy Systems SS156LM
988 | Atlantis Energy Systems SS156LM | 156 | Y | 단결정 | 0.182 | 1 | 51.2 | 0.457 | 85.71% | Atlantis Energy Systems TS125GM
989 | Atlantis Energy Systems TS125GM | 125 | N | 단결정 | 0.48 | 1 | 56.2 | 0.465 | 26.04% | Atlantis Energy Systems TS125LM
990 | Atlantis Energy Systems TS125LM | 125 | Y | 단결정 | 0.48 | 1 | 61.7 | 0.482 | 26.04% | Atlantis Energy Systems TSG156GM
991 | Atlantis Energy Systems TSG156GM | 156 | N | 단결정 | 1.282 | 1 | 56.2 | 0.456 | 12.17% | Atlantis Energy Systems TSG156LM
992 | Atlantis Energy Systems TSG156LM | 156 | Y | 단결정 | 1.282 | 1 | 54.2 | 0.451 | 12.17% | Auria Solar M115000
993 | Auria Solar M115000 | 115 | N | 비정질 | 1.43 | 1 | 45.1 | 0.278 | 8.042% | Auria Solar M120000
994 | Auria Solar M120000 | 120 | N | 비정질 | 1.43 | 1 | 45.1 | 0.278 | 8.392% | Auria Solar M125000
995 | Auria Solar M125000 | 125 | N | 비정질 | 1.43 | 1 | 45.1 | 0.278 | 8.741% | Auxin Solar AXN-M5T165
996 | Auxin Solar AXN-M5T165 | 165 | N | 단결정 | 1.301 | 1 | 48.7 | 0.476 | 12.68% | Auxin Solar AXN-M5T170
997 | Auxin Solar AXN-M5T170 | 170 | N | 단결정 | 1.301 | 1 | 48.7 | 0.476 | 13.07% | Auxin Solar AXN-M5T175
998 | Auxin Solar AXN-M5T175 | 175 | N | 단결정 | 1.301 | 1 | 48.7 | 0.476 | 13.45% | Auxin Solar AXN-M5T180
999 | Auxin Solar AXN-M5T180 | 180 | N | 단결정 | 1.301 | 1 | 48.7 | 0.476 | 13.84% | Auxin Solar AXN-P6T160
1000 | Auxin Solar AXN-P6T160 | 160 | N | 다결정 | 1.311 | 1 | 49.2 | 0.526 | 12.2% | Auxin Solar AXN-P6T165
1001 | Auxin Solar AXN-P6T165 | 165 | N | 다결정 | 1.311 | 1 | 49.2 | 0.526 | 12.59% | Auxin Solar AXN-P6T170
1002 | Auxin Solar AXN-P6T170 | 170 | N | 다결정 | 1.311 | 1 | 49.2 | 0.526 | 12.97% | Auxin Solar AXN-P6T175
1003 | Auxin Solar AXN-P6T175 | 175 | N | 다결정 | 1.311 | 1 | 49.2 | 0.526 | 13.35% | Auxin Solar AXN-P6T180
1004 | Auxin Solar AXN-P6T180 | 180 | N | 다결정 | 1.311 | 1 | 49.2 | 0.526 | 13.73% | Auxin Solar AXN-P6T190
1005 | Auxin Solar AXN-P6T190 | 190 | N | 다결정 | 1.476 | 1 | 46.3 | 0.586 | 12.87% | Auxin Solar AXN-P6T195
1006 | Auxin Solar AXN-P6T195 | 195 | N | 다결정 | 1.476 | 1 | 46.3 | 0.586 | 13.21% | Auxin Solar AXN-P6T200
1007 | Auxin Solar AXN-P6T200 | 200 | N | 다결정 | 1.476 | 1 | 46.3 | 0.586 | 13.55% | Auxin Solar AXN-P6T205
1008 | Auxin Solar AXN-P6T205 | 205 | N | 다결정 | 1.476 | 1 | 46.3 | 0.564 | 13.89% | Auxin Solar AXN-P6T210
1009 | Auxin Solar AXN-P6T210 | 210 | N | 다결정 | 1.638 | 1 | 46.3 | 0.564 | 12.82% | Auxin Solar AXN-P6T215
1010 | Auxin Solar AXN-P6T215 | 215 | N | 다결정 | 1.638 | 1 | 47.4 | 0.564 | 13.13% | Auxin Solar AXN-P6T220
1011 | Auxin Solar AXN-P6T220 | 220 | N | 다결정 | 1.638 | 1 | 47.4 | 0.564 | 13.43% | Auxin Solar AXN-P6T225
1012 | Auxin Solar AXN-P6T225 | 225 | N | 다결정 | 1.638 | 1 | 47.4 | 0.564 | 13.74% | Auxin Solar AXN-P6T230
1013 | Auxin Solar AXN-P6T230 | 230 | N | 다결정 | 1.638 | 1 | 47.4 | 0.564 | 14.04% | Auxin Solar AXN-P6T235
1014 | Auxin Solar AXN-P6T235 | 235 | N | 다결정 | 1.638 | 1 | 46.3 | 0.595 | 14.35% | Auxin Solar AXN-P6T240
1015 | Auxin Solar AXN-P6T240 | 240 | N | 다결정 | 1.794 | 1 | 46.3 | 0.595 | 13.38% | Auxin Solar AXN-P6T245
1016 | Auxin Solar AXN-P6T245 | 245 | N | 다결정 | 1.794 | 1 | 46.3 | 0.595 | 13.66% | Auxin Solar AXN-P6T250
1017 | Auxin Solar AXN-P6T250 | 250 | N | 다결정 | 1.794 | 1 | 46.3 | 0.595 | 13.94% | Auxin Solar AXN-P6T255
1018 | Auxin Solar AXN-P6T255 | 255 | N | 다결정 | 1.951 | 1 | 47 | 0.62 | 13.07% | Auxin Solar AXN-P6T260
1019 | Auxin Solar AXN-P6T260 | 260 | N | 다결정 | 1.951 | 1 | 47 | 0.62 | 13.33% | Auxin Solar AXN-P6T265
1020 | Auxin Solar AXN-P6T265 | 265 | N | 다결정 | 1.951 | 1 | 47 | 0.62 | 13.58% | Auxin Solar AXN-P6T270
1021 | Auxin Solar AXN-P6T270 | 270 | N | 다결정 | 1.951 | 1 | 47 | 0.62 | 13.84% | Auxin Solar AXN-P6T275
1022 | Auxin Solar AXN-P6T275 | 275 | N | 다결정 | 1.951 | 1 | 47 | 0.62 | 14.1% | Auxin Solar AXN-P6T280
1023 | Auxin Solar AXN-P6T280 | 280 | N | 다결정 | 1.951 | 1 | 47 | 0.62 | 14.35% | Auxin Solar AXN-P6T285
1024 | Auxin Solar AXN-P6T285 | 285 | N | 다결정 | 1.951 | 1 | 47 | 0.62 | 14.61% | Auxin Solar AXN6M409T130
1025 | Auxin Solar AXN6M409T130 | 130 | N | 단결정 | 0.98 | 1 | 46 | 0.48 | 13.27% | Auxin Solar AXN6M409T135
1026 | Auxin Solar AXN6M409T135 | 135 | N | 단결정 | 0.98 | 1 | 46 | 0.48 | 13.78% | Auxin Solar AXN6M409T140
1027 | Auxin Solar AXN6M409T140 | 140 | N | 단결정 | 0.98 | 1 | 46 | 0.48 | 14.29% | Auxin Solar AXN6M409T145
1028 | Auxin Solar AXN6M409T145 | 145 | N | 단결정 | 0.98 | 1 | 46 | 0.48 | 14.8% | Auxin Solar AXN6M409T150
1029 | Auxin Solar AXN6M409T150 | 150 | N | 단결정 | 0.98 | 1 | 46 | 0.48 | 15.31% | Auxin Solar AXN6M409T155
1030 | Auxin Solar AXN6M409T155 | 155 | N | 단결정 | 0.98 | 1 | 46 | 0.48 | 15.82% | Auxin Solar AXN6M610T225
1031 | Auxin Solar AXN6M610T225 | 225 | N | 단결정 | 1.638 | 1 | 46 | 0.48 | 13.74% | Auxin Solar AXN6M610T230
1032 | Auxin Solar AXN6M610T230 | 230 | N | 단결정 | 1.638 | 1 | 46 | 0.48 | 14.04% | Auxin Solar AXN6M610T235
1033 | Auxin Solar AXN6M610T235 | 235 | N | 단결정 | 1.638 | 1 | 46 | 0.48 | 14.35% | Auxin Solar AXN6M610T240
1034 | Auxin Solar AXN6M610T240 | 240 | N | 단결정 | 1.638 | 1 | 46 | 0.48 | 14.65% | Auxin Solar AXN6M610T245
1035 | Auxin Solar AXN6M610T245 | 245 | N | 단결정 | 1.638 | 1 | 46 | 0.48 | 14.96% | Auxin Solar AXN6M610T250
1036 | Auxin Solar AXN6M610T250 | 250 | N | 단결정 | 1.638 | 1 | 46 | 0.48 | 15.26% | Auxin Solar AXN6M610T255
1037 | Auxin Solar AXN6M610T255 | 255 | N | 단결정 | 1.638 | 1 | 46 | 0.48 | 15.57% | Auxin Solar AXN6M610T260
1038 | Auxin Solar AXN6M610T260 | 260 | N | 단결정 | 1.638 | 1 | 46 | 0.48 | 15.87% | Auxin Solar AXN6M610T270
1039 | Auxin Solar AXN6M610T270 | 270 | N | 단결정 | 1.627 | 1 | 44.6 | 0.42 | 16.59% | Auxin Solar AXN6M610T275
1040 | Auxin Solar AXN6M610T275 | 275 | N | 단결정 | 1.627 | 1 | 44.6 | 0.42 | 16.9% | Auxin Solar AXN6M610T280
1041 | Auxin Solar AXN6M610T280 | 280 | N | 단결정 | 1.627 | 1 | 44.6 | 0.42 | 17.21% | Auxin Solar AXN6M610T285
1042 | Auxin Solar AXN6M610T285 | 285 | N | 단결정 | 1.627 | 1 | 44.6 | 0.42 | 17.52% | Auxin Solar AXN6M610T290
1043 | Auxin Solar AXN6M610T290 | 290 | N | 단결정 | 1.627 | 1 | 44.6 | 0.42 | 17.82% | Auxin Solar AXN6M610T295
1044 | Auxin Solar AXN6M610T295 | 295 | N | 단결정 | 1.627 | 1 | 46.7 | 0.386 | 18.13% | Auxin Solar AXN6M610T300
1045 | Auxin Solar AXN6M610T300 | 300 | N | 단결정 | 1.627 | 1 | 46.7 | 0.386 | 18.44% | Auxin Solar AXN6M610T305
1046 | Auxin Solar AXN6M610T305 | 305 | N | 단결정 | 1.627 | 1 | 46.7 | 0.386 | 18.75% | Auxin Solar AXN6M610T310
1047 | Auxin Solar AXN6M610T310 | 310 | N | 단결정 | 1.627 | 1 | 46.7 | 0.386 | 19.05% | Auxin Solar AXN6M610T315
1048 | Auxin Solar AXN6M610T315 | 315 | N | 단결정 | 1.627 | 1 | 46.7 | 0.386 | 19.36% | Auxin Solar AXN6M610T320
1049 | Auxin Solar AXN6M610T320 | 320 | N | 단결정 | 1.627 | 1 | 46.7 | 0.386 | 19.67% | Auxin Solar AXN6M610T325
1050 | Auxin Solar AXN6M610T325 | 325 | N | 단결정 | 1.627 | 1 | 46.7 | 0.386 | 19.98% | Auxin Solar AXN6M612T265
1051 | Auxin Solar AXN6M612T265 | 265 | N | 단결정 | 1.951 | 1 | 47.9 | 0.449 | 13.58% | Auxin Solar AXN6M612T270
1052 | Auxin Solar AXN6M612T270 | 270 | N | 단결정 | 1.951 | 1 | 47.9 | 0.449 | 13.84% | Auxin Solar AXN6M612T275
1053 | Auxin Solar AXN6M612T275 | 275 | N | 단결정 | 1.951 | 1 | 47.9 | 0.449 | 14.1% | Auxin Solar AXN6M612T280
1054 | Auxin Solar AXN6M612T280 | 280 | N | 단결정 | 1.951 | 1 | 47.9 | 0.449 | 14.35% | Auxin Solar AXN6M612T285
1055 | Auxin Solar AXN6M612T285 | 285 | N | 단결정 | 1.951 | 1 | 47.9 | 0.449 | 14.61% | Auxin Solar AXN6M612T290
1056 | Auxin Solar AXN6M612T290 | 290 | N | 단결정 | 1.951 | 1 | 47.9 | 0.449 | 14.86% | Auxin Solar AXN6M612T295
1057 | Auxin Solar AXN6M612T295 | 295 | N | 단결정 | 1.951 | 1 | 47.9 | 0.449 | 15.12% | Auxin Solar AXN6M612T300
1058 | Auxin Solar AXN6M612T300 | 300 | N | 단결정 | 1.951 | 1 | 47.9 | 0.449 | 15.38% | Auxin Solar AXN6M612T305
1059 | Auxin Solar AXN6M612T305 | 305 | N | 단결정 | 1.951 | 1 | 47.9 | 0.449 | 15.63% | Auxin Solar AXN6M612T310
1060 | Auxin Solar AXN6M612T310 | 310 | N | 단결정 | 1.951 | 1 | 47.9 | 0.449 | 15.89% | Auxin Solar AXN6M612T315
1061 | Auxin Solar AXN6M612T315 | 315 | N | 단결정 | 1.951 | 1 | 47.9 | 0.449 | 16.15% | Auxin Solar AXN6M612T320
1062 | Auxin Solar AXN6M612T320 | 320 | N | 단결정 | 1.94 | 1 | 44.6 | 0.42 | 16.49% | Auxin Solar AXN6M612T325
1063 | Auxin Solar AXN6M612T325 | 325 | N | 단결정 | 1.94 | 1 | 44.6 | 0.42 | 16.75% | Auxin Solar AXN6M612T330
1064 | Auxin Solar AXN6M612T330 | 330 | N | 단결정 | 1.94 | 1 | 44.6 | 0.42 | 17.01% | Auxin Solar AXN6M612T335
1065 | Auxin Solar AXN6M612T335 | 335 | N | 단결정 | 1.94 | 1 | 44.6 | 0.42 | 17.27% | Auxin Solar AXN6M612T340
1066 | Auxin Solar AXN6M612T340 | 340 | N | 단결정 | 1.94 | 1 | 44.6 | 0.42 | 17.53% | Auxin Solar AXN6M612T345
1067 | Auxin Solar AXN6M612T345 | 345 | N | 단결정 | 1.94 | 1 | 44.6 | 0.43 | 17.78% | Auxin Solar AXN6M612T350
1068 | Auxin Solar AXN6M612T350 | 350 | N | 단결정 | 1.94 | 1 | 44.6 | 0.43 | 18.04% | Auxin Solar AXN6M612T355
1069 | Auxin Solar AXN6M612T355 | 355 | N | 단결정 | 1.94 | 1 | 46.7 | 0.386 | 18.3% | Auxin Solar AXN6M612T360
1070 | Auxin Solar AXN6M612T360 | 360 | N | 단결정 | 1.94 | 1 | 46.7 | 0.386 | 18.56% | Auxin Solar AXN6M612T365
1071 | Auxin Solar AXN6M612T365 | 365 | N | 단결정 | 1.94 | 1 | 46.7 | 0.386 | 18.81% | Auxin Solar AXN6M612T370
1072 | Auxin Solar AXN6M612T370 | 370 | N | 단결정 | 1.94 | 1 | 46.7 | 0.386 | 19.07% | Auxin Solar AXN6M612T375
1073 | Auxin Solar AXN6M612T375 | 375 | N | 단결정 | 1.94 | 1 | 46.7 | 0.386 | 19.33% | Auxin Solar AXN6M612T380
1074 | Auxin Solar AXN6M612T380 | 380 | N | 단결정 | 1.94 | 1 | 46.7 | 0.386 | 19.59% | Auxin Solar AXN6M612T385
1075 | Auxin Solar AXN6M612T385 | 385 | N | 단결정 | 1.94 | 1 | 46.7 | 0.386 | 19.85% | Auxin Solar AXN6P610T210
1076 | Auxin Solar AXN6P610T210 | 210 | N | 다결정 | 1.638 | 1 | 47.6 | 0.45 | 12.82% | Auxin Solar AXN6P610T215
1077 | Auxin Solar AXN6P610T215 | 215 | N | 다결정 | 1.638 | 1 | 47.6 | 0.45 | 13.13% | Auxin Solar AXN6P610T220
1078 | Auxin Solar AXN6P610T220 | 220 | N | 다결정 | 1.638 | 1 | 47.6 | 0.45 | 13.43% | Auxin Solar AXN6P610T225
1079 | Auxin Solar AXN6P610T225 | 225 | N | 다결정 | 1.638 | 1 | 47.6 | 0.45 | 13.74% | Auxin Solar AXN6P610T230
1080 | Auxin Solar AXN6P610T230 | 230 | N | 다결정 | 1.638 | 1 | 47.6 | 0.45 | 14.04% | Auxin Solar AXN6P610T235
1081 | Auxin Solar AXN6P610T235 | 235 | N | 다결정 | 1.638 | 1 | 47.6 | 0.45 | 14.35% | Auxin Solar AXN6P610T240
1082 | Auxin Solar AXN6P610T240 | 240 | N | 다결정 | 1.638 | 1 | 47.6 | 0.45 | 14.65% | Auxin Solar AXN6P610T245
1083 | Auxin Solar AXN6P610T245 | 245 | N | 다결정 | 1.638 | 1 | 47.6 | 0.45 | 14.96% | Auxin Solar AXN6P610T250
1084 | Auxin Solar AXN6P610T250 | 250 | N | 다결정 | 1.638 | 1 | 47.6 | 0.45 | 15.26% | Auxin Solar AXN6P610T255
1085 | Auxin Solar AXN6P610T255 | 255 | N | 다결정 | 1.638 | 1 | 47.6 | 0.45 | 15.57% | Auxin Solar AXN6P610T260
1086 | Auxin Solar AXN6P610T260 | 260 | N | 다결정 | 1.951 | 1 | 47.6 | 0.45 | 13.33% | Auxin Solar AXN6P610T265
1087 | Auxin Solar AXN6P610T265 | 265 | N | 다결정 | 1.951 | 1 | 47.6 | 0.45 | 13.58% | Auxin Solar AXN6P610T270
1088 | Auxin Solar AXN6P610T270 | 270 | N | 다결정 | 1.627 | 1 | 47.7 | 0.42 | 16.59% | Auxin Solar AXN6P610T275
1089 | Auxin Solar AXN6P610T275 | 275 | N | 다결정 | 1.627 | 1 | 47.7 | 0.42 | 16.9% | Auxin Solar AXN6P610T280
1090 | Auxin Solar AXN6P610T280 | 280 | N | 다결정 | 1.627 | 1 | 47.7 | 0.42 | 17.21% | Auxin Solar AXN6P610T285
1091 | Auxin Solar AXN6P610T285 | 285 | N | 다결정 | 1.627 | 1 | 47.7 | 0.42 | 17.52% | Auxin Solar AXN6P610T290
1092 | Auxin Solar AXN6P610T290 | 290 | N | 다결정 | 1.627 | 1 | 47.7 | 0.42 | 17.82% | Auxin Solar AXN6P612T275
1093 | Auxin Solar AXN6P612T275 | 275 | N | 다결정 | 1.951 | 1 | 47.6 | 0.45 | 14.1% | Auxin Solar AXN6P612T275G
1094 | Auxin Solar AXN6P612T275G | 275 | N | 다결정 | 1.951 | 1 | 47.6 | 0.45 | 14.1% | Auxin Solar AXN6P612T280
1095 | Auxin Solar AXN6P612T280 | 280 | N | 다결정 | 1.951 | 1 | 47.6 | 0.45 | 14.35% | Auxin Solar AXN6P612T280G
1096 | Auxin Solar AXN6P612T280G | 280 | N | 다결정 | 1.951 | 1 | 47.6 | 0.45 | 14.35% | Auxin Solar AXN6P612T285
1097 | Auxin Solar AXN6P612T285 | 285 | N | 다결정 | 1.951 | 1 | 46.2 | 0.44 | 14.61% | Auxin Solar AXN6P612T285G
1098 | Auxin Solar AXN6P612T285G | 285 | N | 다결정 | 1.951 | 1 | 46.2 | 0.44 | 14.61% | Auxin Solar AXN6P612T290
1099 | Auxin Solar AXN6P612T290 | 290 | N | 다결정 | 1.951 | 1 | 46.2 | 0.44 | 14.86% | Auxin Solar AXN6P612T290G
1100 | Auxin Solar AXN6P612T290G | 290 | N | 다결정 | 1.951 | 1 | 46.2 | 0.44 | 14.86% | Auxin Solar AXN6P612T295
1101 | Auxin Solar AXN6P612T295 | 295 | N | 다결정 | 1.951 | 1 | 46.2 | 0.44 | 15.12% | Auxin Solar AXN6P612T295G
1102 | Auxin Solar AXN6P612T295G | 295 | N | 다결정 | 1.951 | 1 | 46.2 | 0.44 | 15.12% | Auxin Solar AXN6P612T300
1103 | Auxin Solar AXN6P612T300 | 300 | N | 다결정 | 1.951 | 1 | 46.2 | 0.44 | 15.38% | Auxin Solar AXN6P612T300G
1104 | Auxin Solar AXN6P612T300G | 300 | N | 다결정 | 1.951 | 1 | 46.2 | 0.44 | 15.38% | Auxin Solar AXN6P612T305
1105 | Auxin Solar AXN6P612T305 | 305 | N | 다결정 | 1.94 | 1 | 47.7 | 0.42 | 15.72% | Auxin Solar AXN6P612T305G
1106 | Auxin Solar AXN6P612T305G | 305 | N | 다결정 | 1.951 | 1 | 46.2 | 0.44 | 15.63% | Auxin Solar AXN6P612T310
1107 | Auxin Solar AXN6P612T310 | 310 | N | 다결정 | 1.94 | 1 | 47.7 | 0.42 | 15.98% | Auxin Solar AXN6P612T315
1108 | Auxin Solar AXN6P612T315 | 315 | N | 다결정 | 1.94 | 1 | 47.7 | 0.42 | 16.24% | Auxin Solar AXN6P612T320
1109 | Auxin Solar AXN6P612T320 | 320 | N | 다결정 | 1.94 | 1 | 47.7 | 0.42 | 16.49% | Auxin Solar AXN6P612T325
1110 | Auxin Solar AXN6P612T325 | 325 | N | 다결정 | 1.94 | 1 | 47.7 | 0.42 | 16.75% | Auxin Solar AXN6P612T330
1111 | Auxin Solar AXN6P612T330 | 330 | N | 다결정 | 1.94 | 1 | 47.7 | 0.42 | 17.01% | Auxin Solar AXN6P612T335
1112 | Auxin Solar AXN6P612T335 | 335 | N | 다결정 | 1.94 | 1 | 47.7 | 0.42 | 17.27% | Avancis PowerMax 100 FB
1113 | Avancis PowerMax 100 FB | 100 | N | 화합물 | 1.094 | 1 | 48.3 | 0.518 | 9.141% | Avancis PowerMax 120FB
1114 | Avancis PowerMax 120FB | 120 | N | 화합형 | 1.094 | 1 | 52.6 | 0.365 | 10.97% | Avancis PowerMax STRONG 115
1115 | Avancis PowerMax STRONG 115 | 115 | N | 화합형 | 1.094 | 1 | 52.6 | 0.365 | 10.51% | Avancis PowerMax STRONG 120
1116 | Avancis PowerMax STRONG 120 | 120 | N | 화합형 | 1.094 | 1 | 52.6 | 0.365 | 10.97% | Avancis PowerMax STRONG 125
1117 | Avancis PowerMax STRONG 125 | 125 | N | 화합형 | 1.094 | 1 | 52.6 | 0.365 | 11.43% | Avancis PowerMax STRONG 130
1118 | Avancis PowerMax STRONG 130 | 130 | N | 화합형 | 1.094 | 1 | 52.6 | 0.365 | 11.88% | Axitec AC-190M/125-72S
1119 | Axitec AC-190M/125-72S | 190 | N | 단결정 | 1.277 | 1 | 45.8 | 0.467 | 14.88% | Axitec AC-195M/125-72S
1120 | Axitec AC-195M/125-72S | 125 | N | 단결정 | 1.277 | 1 | 45.8 | 0.467 | 9.789% | Axitec AC-200M/125-72S
1121 | Axitec AC-200M/125-72S | 200 | N | 단결정 | 1.277 | 1 | 45.8 | 0.467 | 15.66% | Axitec AC-230M/156-60S
1122 | Axitec AC-230M/156-60S | 230 | N | 단결정 | 1.623 | 1 | 45.7 | 0.44 | 14.17% | Axitec AC-235M/156-60S
1123 | Axitec AC-235M/156-60S | 235 | N | 단결정 | 1.623 | 1 | 45.7 | 0.44 | 14.48% | Axitec AC-235P/156-60B
1124 | Axitec AC-235P/156-60B | 235 | N | 다결정 | 1.623 | 1 | 47.9 | 0.432 | 14.48% | Axitec AC-235P/156-60S
1125 | Axitec AC-235P/156-60S | 235 | N | 다결정 | 1.623 | 1 | 45.9 | 0.431 | 14.48% | Axitec AC-240M/156-60S
1126 | Axitec AC-240M/156-60S | 240 | N | 단결정 | 1.623 | 1 | 45.7 | 0.44 | 14.79% | Axitec AC-240P/156-60B
1127 | Axitec AC-240P/156-60B | 240 | N | 다결정 | 1.623 | 1 | 47.9 | 0.432 | 14.79% | Axitec AC-240P/156-60S
1128 | Axitec AC-240P/156-60S | 240 | N | 다결정 | 1.623 | 1 | 45.9 | 0.431 | 14.79% | Axitec AC-245M/156-60S
1129 | Axitec AC-245M/156-60S | 245 | N | 단결정 | 1.623 | 1 | 45.7 | 0.44 | 15.1% | Axitec AC-245P/156-60S
1130 | Axitec AC-245P/156-60S | 245 | N | 다결정 | 1.623 | 1 | 45.9 | 0.431 | 15.1% | Axitec AC-250M/156-60S
1131 | Axitec AC-250M/156-60S | 250 | N | 단결정 | 1.623 | 1 | 45.7 | 0.44 | 15.4% | Axitec AC-250P/156-60S
1132 | Axitec AC-250P/156-60S | 250 | N | 다결정 | 1.623 | 1 | 45.9 | 0.431 | 15.4% | Axitec AC-285M/156-72S
1133 | Axitec AC-285M/156-72S | 285 | N | 단결정 | 1.94 | 1 | 45.8 | 0.432 | 14.69% | Axitec AC-285P/156-72S
1134 | Axitec AC-285P/156-72S | 285 | N | 다결정 | 1.94 | 1 | 45.7 | 0.439 | 14.69% | Axitec AC-290M/156-72S
1135 | Axitec AC-290M/156-72S | 290 | N | 단결정 | 1.94 | 1 | 45.8 | 0.432 | 14.95% | Axitec AC-290P/156-72S
1136 | Axitec AC-290P/156-72S | 290 | N | 다결정 | 1.94 | 1 | 45.7 | 0.439 | 14.95% | Axitec AC-295M/156-72S
1137 | Axitec AC-295M/156-72S | 295 | N | 단결정 | 1.94 | 1 | 45.8 | 0.432 | 15.21% | Axitec AC-295P/156-72S
1138 | Axitec AC-295P/156-72S | 295 | N | 다결정 | 1.94 | 1 | 45.7 | 0.439 | 15.21% | Axitec AC-300M/156-72S
1139 | Axitec AC-300M/156-72S | 300 | N | 단결정 | 1.94 | 1 | 45.8 | 0.432 | 15.46% | AxunTek Solar Energy AA963450170
1140 | AxunTek Solar Energy AA963450170 | 170 | N | 화합형 | 0.8 | 1 | 49.2 | 0.39 | 21.25% | AxunTek Solar Energy AA963450175
1141 | AxunTek Solar Energy AA963450175 | 175 | N | 화합형 | 0.8 | 1 | 49.2 | 0.39 | 21.88% | AxunTek Solar Energy AA963450180
1142 | AxunTek Solar Energy AA963450180 | 180 | N | 화합형 | 0.8 | 1 | 49.2 | 0.39 | 22.5% | Axuntek Solar Energy AR931200132
1143 | Axuntek Solar Energy AR931200132 | 132 | N | 화합형 | 0.395 | 1 | 46.1 | 0.5 | 33.42% | Axuntek Solar Energy AR931200134
1144 | Axuntek Solar Energy AR931200134 | 134 | N | 화합형 | 0.395 | 1 | 46.1 | 0.5 | 33.92% | Axuntek Solar Energy AR931200136
1145 | Axuntek Solar Energy AR931200136 | 136 | N | 화합형 | 0.395 | 1 | 46.1 | 0.5 | 34.43% | Axuntek Solar Energy AR931200138
1146 | Axuntek Solar Energy AR931200138 | 138 | N | 화합형 | 0.395 | 1 | 46.1 | 0.5 | 34.94% | BEoptCA Default Module
1147 | BEoptCA Default Module | ? | Y | 다결정 | 0.67 | 1 | 65 | 0.5 | #VALUE! | BIPV BIPV050-S11
1148 | BIPV BIPV050-S11 | 50 | Y | 다결정 | 0.39 | 1 | 58.4 | 0.55 | 12.82% | BIPV BIPV050-T11
1149 | BIPV BIPV050-T11 | 50 | Y | 다결정 | 0.528 | 1 | 56.1 | 0.55 | 9.47% | BIPV BIPV050-T16
1150 | BIPV BIPV050-T16 | 50 | Y | 다결정 | 0.528 | 1 | 56.1 | 0.55 | 9.47% | BIPV BIPV050-T86
1151 | BIPV BIPV050-T86 | 50 | Y | 다결정 | 0.528 | 1 | 56.1 | 0.55 | 9.47% | BIPV BIPV052-S11
1152 | BIPV BIPV052-S11 | 52 | Y | 다결정 | 0.528 | 1 | 58.5 | 0.53 | 9.848% | BIPV BIPV052-S16
1153 | BIPV BIPV052-S16 | 52 | Y | 다결정 | 0.528 | 1 | 58.5 | 0.53 | 9.848% | BIPV BIPV052-S86
1154 | BIPV BIPV052-S86 | 52 | Y | 다결정 | 0.528 | 1 | 58.5 | 0.53 | 9.848% | BIPV BIPV052-T11
1155 | BIPV BIPV052-T11 | 52 | Y | 다결정 | 0.528 | 1 | 56.9 | 0.53 | 9.848% | BIPV BIPV052-T16
1156 | BIPV BIPV052-T16 | 52 | Y | 다결정 | 0.528 | 1 | 56.9 | 0.53 | 9.848% | BIPV BIPV052-T86
1157 | BIPV BIPV052-T86 | 52 | Y | 다결정 | 0.528 | 1 | 56.9 | 0.53 | 9.848% | BIPV BIPV054-S11
1158 | BIPV BIPV054-S11 | 54 | Y | 다결정 | 0.528 | 1 | 58.5 | 0.53 | 10.23% | BIPV BIPV054-S16
1159 | BIPV BIPV054-S16 | 54 | Y | 다결정 | 0.528 | 1 | 58.5 | 0.53 | 10.23% | BIPV BIPV054-S86
1160 | BIPV BIPV054-S86 | 54 | Y | 다결정 | 0.528 | 1 | 58.5 | 0.53 | 10.23% | BIPV BIPV054-T16
1161 | BIPV BIPV054-T16 | 54 | Y | 다결정 | 0.39 | 1 | 56.9 | 0.53 | 13.85% | BIPV BIPV054-T86
1162 | BIPV BIPV054-T86 | 54 | Y | 다결정 | 0.39 | 1 | 56.9 | 0.53 | 13.85% | BJ Penn BJP240M-B
1163 | BJ Penn BJP240M-B | 240 | N | 다결정 | 1.627 | 1 | 44.2 | 0.447 | 14.75% | BJ Penn BJP245M-B
1164 | BJ Penn BJP245M-B | 245 | N | 다결정 | 1.627 | 1 | 44.2 | 0.447 | 15.06% | BJ Penn BJP245M-Bv
1165 | BJ Penn BJP245M-Bv | 245 | N | 다결정 | 1.627 | 1 | 46.5 | 0.459 | 15.06% | BJ Penn BJP245S-B
1166 | BJ Penn BJP245S-B | 245 | N | 단결정 | 1.627 | 1 | 46.5 | 0.443 | 15.06% | BJ Penn BJP250M-B
1167 | BJ Penn BJP250M-B | 250 | N | 다결정 | 1.627 | 1 | 44.2 | 0.447 | 15.37% | BJ Penn BJP250M-Bv
1168 | BJ Penn BJP250M-Bv | 250 | N | 다결정 | 1.627 | 1 | 46.5 | 0.459 | 15.37% | BJ Penn BJP250S-B
1169 | BJ Penn BJP250S-B | 250 | N | 단결정 | 1.627 | 1 | 46.5 | 0.443 | 15.37% | BJ Penn BJP255M-B
1170 | BJ Penn BJP255M-B | 255 | N | 다결정 | 1.627 | 1 | 44.2 | 0.447 | 15.67% | BJ Penn BJP255M-Bv
1171 | BJ Penn BJP255M-Bv | 255 | N | 다결정 | 1.627 | 1 | 46.5 | 0.459 | 15.67% | BJ Penn BJP255S-B
1172 | BJ Penn BJP255S-B | 255 | N | 단결정 | 1.627 | 1 | 46.7 | 0.437 | 15.67% | BJ Penn BJP260M-Bv
1173 | BJ Penn BJP260M-Bv | 260 | N | 다결정 | 1.627 | 1 | 46.5 | 0.459 | 15.98% | BJ Penn BJP265M-Bv
1174 | BJ Penn BJP265M-Bv | 265 | N | 다결정 | 1.627 | 1 | 46.5 | 0.459 | 16.29% | BJ Penn BJP270M-A
1175 | BJ Penn BJP270M-A | 270 | N | 다결정 | 1.94 | 1 | 47.8 | 0.444 | 13.92% | BJ Penn BJP275M-A
1176 | BJ Penn BJP275M-A | 275 | N | 다결정 | 1.94 | 1 | 47.8 | 0.444 | 14.18% | BJ Penn BJP280M-A
1177 | BJ Penn BJP280M-A | 280 | N | 다결정 | 1.94 | 1 | 47.8 | 0.444 | 14.43% | BJ Penn BJP285M-A
1178 | BJ Penn BJP285M-A | 285 | N | 다결정 | 1.94 | 1 | 47.8 | 0.444 | 14.69% | BJ Penn BJP285M-Av
1179 | BJ Penn BJP285M-Av | 285 | N | 다결정 | 1.94 | 1 | 46.6 | 0.448 | 14.69% | BJ Penn BJP290M-A
1180 | BJ Penn BJP290M-A | 290 | N | 다결정 | 1.94 | 1 | 47.8 | 0.444 | 14.95% | BJ Penn BJP290M-Av
1181 | BJ Penn BJP290M-Av | 290 | N | 다결정 | 1.94 | 1 | 46.6 | 0.448 | 14.95% | BJ Penn BJP295M-A
1182 | BJ Penn BJP295M-A | 295 | N | 다결정 | 1.94 | 1 | 46.6 | 0.435 | 15.21% | BJ Penn BJP295M-Av
1183 | BJ Penn BJP295M-Av | 295 | N | 다결정 | 1.94 | 1 | 46.6 | 0.448 | 15.21% | BJ Penn BJP300M-A
1184 | BJ Penn BJP300M-A | 300 | N | 다결정 | 1.94 | 1 | 46.6 | 0.435 | 15.46% | BJ Penn BJP300M-Av
1185 | BJ Penn BJP300M-Av | 300 | N | 다결정 | 1.94 | 1 | 46.6 | 0.448 | 15.46% | BJ Penn BJP305M-A
1186 | BJ Penn BJP305M-A | 305 | N | 다결정 | 1.94 | 1 | 46.6 | 0.435 | 15.72% | BJ Penn BJP305M-Av
1187 | BJ Penn BJP305M-Av | 305 | N | 다결정 | 1.94 | 1 | 46.6 | 0.448 | 15.72% | BJ Penn BJP310M-Av
1188 | BJ Penn BJP310M-Av | 310 | N | 다결정 | 1.94 | 1 | 46.6 | 0.448 | 15.98% | BJ Penn BJP315M-Av
1189 | BJ Penn BJP315M-Av | 315 | N | 다결정 | 1.94 | 1 | 46.6 | 0.448 | 16.24% | BP Solar BP170B
1190 | BP Solar BP170B | 170 | N | 다결정 | 1.256 | 1 | 46 | 0.453 | 13.54% | BP Solar BP175B
1191 | BP Solar BP175B | 175 | N | 다결정 | 1.24 | 1 | 46 | 0.453 | 14.11% | BP Solar BP175I
1192 | BP Solar BP175I | 175 | N | 다결정 | 1.24 | 1 | 46 | 0.453 | 14.11% | BP Solar BP3170B
1193 | BP Solar BP3170B | 170 | N | 다결정 | 1.256 | 1 | 47.3 | 0.409 | 13.54% | BP Solar BP3170N
1194 | BP Solar BP3170N | 170 | N | 다결정 | 1.256 | 1 | 46 | 0.453 | 13.54% | BP Solar BP3170N_Q
1195 | BP Solar BP3170N_Q | 170 | N | 다결정 | 1.256 | 1 | 46 | 0.453 | 13.54% | BP Solar BP3170T
1196 | BP Solar BP3170T | 170 | N | 다결정 | 1.256 | 1 | 46 | 0.453 | 13.54% | BP Solar BP3175B
1197 | BP Solar BP3175B | 175 | N | 다결정 | 1.256 | 1 | 46 | 0.453 | 13.93% | BP Solar BP3175N
1198 | BP Solar BP3175N | 175 | N | 다결정 | 1.256 | 1 | 46 | 0.453 | 13.93% | BP Solar BP3175N_Q
1199 | BP Solar BP3175N_Q | 175 | N | 다결정 | 1.256 | 1 | 46 | 0.453 | 13.93% | BP Solar BP3175T
1200 | BP Solar BP3175T | 175 | N | 다결정 | 1.256 | 1 | 46 | 0.453 | 13.93% | BP Solar BP3180N
1201 | BP Solar BP3180N | 180 | N | 다결정 | 1.256 | 1 | 46 | 0.453 | 14.33% | BP Solar BP3180N_Q
1202 | BP Solar BP3180N_Q | 180 | N | 다결정 | 1.256 | 1 | 46 | 0.453 | 14.33% | BP Solar BP3210N
1203 | BP Solar BP3210N | 210 | N | 다결정 | 1.67 | 1 | 49.7 | 0.597 | 12.57% | BP Solar BP3210T
1204 | BP Solar BP3210T | 210 | N | 다결정 | 1.67 | 1 | 49.4 | 0.463 | 12.57% | BP Solar BP3215B
1205 | BP Solar BP3215B | 215 | N | 다결정 | 1.67 | 1 | 46.6 | 0.424 | 12.87% | BP Solar BP3220N
1206 | BP Solar BP3220N | 220 | N | 다결정 | 1.67 | 1 | 46.7 | 0.452 | 13.17% | BP Solar BP3220Q
1207 | BP Solar BP3220Q | 220 | N | 다결정 | 1.667 | 1 | 44.9 | 0.461 | 13.2% | BP Solar BP3220T
1208 | BP Solar BP3220T | 220 | N | 다결정 | 1.67 | 1 | 46.7 | 0.452 | 13.17% | BP Solar BP3225B
1209 | BP Solar BP3225B | 225 | N | 다결정 | 1.667 | 1 | 47.9 | 0.461 | 13.5% | BP Solar BP3225N
1210 | BP Solar BP3225N | 225 | N | 다결정 | 1.67 | 1 | 46.7 | 0.452 | 13.47% | BP Solar BP3225Q
1211 | BP Solar BP3225Q | 225 | N | 다결정 | 1.667 | 1 | 44.9 | 0.461 | 13.5% | BP Solar BP3225T
1212 | BP Solar BP3225T | 225 | N | 다결정 | 1.67 | 1 | 46.7 | 0.452 | 13.47% | BP Solar BP3230N
1213 | BP Solar BP3230N | 230 | N | 다결정 | 1.67 | 1 | 46.7 | 0.452 | 13.77% | BP Solar BP3230Q
1214 | BP Solar BP3230Q | 230 | N | 다결정 | 1.667 | 1 | 44.9 | 0.461 | 13.8% | BP Solar BP3230T
1215 | BP Solar BP3230T | 230 | N | 다결정 | 1.67 | 1 | 46.7 | 0.452 | 13.77% | BP Solar BP3235N
1216 | BP Solar BP3235N | 235 | N | 다결정 | 1.667 | 1 | 46.7 | 0.452 | 14.1% | BP Solar BP3235Q
1217 | BP Solar BP3235Q | 235 | N | 다결정 | 1.667 | 1 | 44.9 | 0.461 | 14.1% | BP Solar BP3235T
1218 | BP Solar BP3235T | 235 | N | 다결정 | 1.667 | 1 | 46.7 | 0.452 | 14.1% | BP Solar BP3237T
1219 | BP Solar BP3237T | 2357 | N | 다결정 | 1.67 | 1 | 49.4 | 0.463 | 141.1% | BP Solar BP3270T
1220 | BP Solar BP3270T | 270 | N | 다결정 | 1.985 | 1 | 45.9 | 0.45 | 13.6% | BP Solar BP3280T
1221 | BP Solar BP3280T | 280 | N | 다결정 | 1.985 | 1 | 45.9 | 0.45 | 14.11% | BP Solar BP365TS
1222 | BP Solar BP365TS | 265 | Y | 다결정 | 0.499 | 1 | 62.2 | 0.51 | 53.11% | BP Solar BP4170B
1223 | BP Solar BP4170B | 170 | N | 단결정 | 1.254 | 1 | 48.3 | 0.439 | 13.56% | BP Solar BP4175B
1224 | BP Solar BP4175B | 175 | N | 단결정 | 1.256 | 1 | 46.5 | 0.468 | 13.93% | BP Solar BP4175T
1225 | BP Solar BP4175T | 175 | N | 단결정 | 1.256 | 1 | 45 | 0.452 | 13.93% | BP Solar BP4180B
1226 | BP Solar BP4180B | 180 | N | 단결정 | 1.254 | 1 | 48.3 | 0.439 | 14.35% | BP Solar BP4180T
1227 | BP Solar BP4180T | 180 | N | 단결정 | 1.256 | 1 | 45 | 0.452 | 14.33% | BP Solar BP4185B
1228 | BP Solar BP4185B | 185 | N | 단결정 | 1.254 | 1 | 47.6 | 0.457 | 14.75% | BP Solar BP4185T
1229 | BP Solar BP4185T | 185 | N | 단결정 | 1.254 | 1 | 45 | 0.452 | 14.75% | BP Solar BP4190T
1230 | BP Solar BP4190T | 190 | N | 단결정 | 1.254 | 1 | 45 | 0.452 | 15.15% | BP Solar SX3190B
1231 | BP Solar SX3190B | 190 | N | 다결정 | 1.411 | 1 | 49.4 | 0.482 | 13.47% | BP Solar SX3190N
1232 | BP Solar SX3190N | 190 | N | 다결정 | 1.411 | 1 | 49.4 | 0.482 | 13.47% | BP Solar SX3190W
1233 | BP Solar SX3190W | 190 | N | 다결정 | 1.411 | 1 | 49.4 | 0.482 | 13.47% | BP Solar SX3195B
1234 | BP Solar SX3195B | 195 | N | 다결정 | 1.411 | 1 | 49.4 | 0.482 | 13.82% | BP Solar SX3195N
1235 | BP Solar SX3195N | 195 | N | 다결정 | 1.411 | 1 | 49.4 | 0.482 | 13.82% | BP Solar SX3195W
1236 | BP Solar SX3195W | 195 | N | 다결정 | 1.411 | 1 | 49.4 | 0.482 | 13.82% | BP Solar SX3200B
1237 | BP Solar SX3200B | 200 | N | 다결정 | 1.411 | 1 | 49.4 | 0.482 | 14.17% | BP Solar SX3200N
1238 | BP Solar SX3200N | 200 | N | 다결정 | 1.411 | 1 | 49.4 | 0.482 | 14.17% | BP Solar SX3200W
1239 | BP Solar SX3200W | 200 | N | 다결정 | 1.411 | 1 | 49.4 | 0.482 | 14.17% | BYD (Huizhou) Battery BYD 120P6-18
1240 | BYD (Huizhou) Battery BYD 120P6-18 | 120 | N | 다결정 | 0.989 | 1 | 48.5 | 0.45 | 12.13% | BYD (Huizhou) Battery BYD 125P6-18
1241 | BYD (Huizhou) Battery BYD 125P6-18 | 125 | N | 다결정 | 0.989 | 1 | 48.5 | 0.45 | 12.64% | BYD (Huizhou) Battery BYD 130P6-18
1242 | BYD (Huizhou) Battery BYD 130P6-18 | 130 | N | 다결정 | 0.989 | 1 | 48.5 | 0.45 | 13.14% | BYD (Huizhou) Battery BYD 135P6-18
1243 | BYD (Huizhou) Battery BYD 135P6-18 | 135 | N | 다결정 | 0.989 | 1 | 48.5 | 0.45 | 13.65% | BYD (Huizhou) Battery BYD 140P6-18
1244 | BYD (Huizhou) Battery BYD 140P6-18 | 140 | N | 다결정 | 0.989 | 1 | 48.5 | 0.45 | 14.16% | BYD (Huizhou) Battery BYD 200P6-30
1245 | BYD (Huizhou) Battery BYD 200P6-30 | 200 | N | 다결정 | 1.609 | 1 | 48.5 | 0.45 | 12.43% | BYD (Huizhou) Battery BYD 205P6-30
1246 | BYD (Huizhou) Battery BYD 205P6-30 | 205 | N | 다결정 | 1.609 | 1 | 48.5 | 0.45 | 12.74% | BYD (Huizhou) Battery BYD 210P6-30
1247 | BYD (Huizhou) Battery BYD 210P6-30 | 210 | N | 다결정 | 1.609 | 1 | 48.5 | 0.45 | 13.05% | BYD (Huizhou) Battery BYD 215P6-30
1248 | BYD (Huizhou) Battery BYD 215P6-30 | 215 | N | 다결정 | 1.609 | 1 | 48.5 | 0.45 | 13.36% | BYD (Huizhou) Battery BYD 220P6-30
1249 | BYD (Huizhou) Battery BYD 220P6-30 | 220 | N | 다결정 | 1.609 | 1 | 48.5 | 0.45 | 13.67% | BYD (Huizhou) Battery BYD 220P6A-30
1250 | BYD (Huizhou) Battery BYD 220P6A-30 | 220 | N | 다결정 | 1.627 | 1 | 48.7 | 0.498 | 13.52% | BYD (Huizhou) Battery BYD 225P6-30
1251 | BYD (Huizhou) Battery BYD 225P6-30 | 225 | N | 다결정 | 1.609 | 1 | 48.5 | 0.45 | 13.98% | BYD (Huizhou) Battery BYD 225P6A-30
1252 | BYD (Huizhou) Battery BYD 225P6A-30 | 225 | N | 다결정 | 1.627 | 1 | 48.7 | 0.498 | 13.83% | BYD (Huizhou) Battery BYD 230P6-30
1253 | BYD (Huizhou) Battery BYD 230P6-30 | 230 | N | 다결정 | 1.609 | 1 | 48.5 | 0.45 | 14.29% | BYD (Huizhou) Battery BYD 230P6A-30
1254 | BYD (Huizhou) Battery BYD 230P6A-30 | 230 | N | 다결정 | 1.627 | 1 | 48.7 | 0.498 | 14.14% | BYD (Huizhou) Battery BYD 235P6-30
1255 | BYD (Huizhou) Battery BYD 235P6-30 | 235 | N | 다결정 | 1.609 | 1 | 48.5 | 0.45 | 14.61% | BYD (Huizhou) Battery BYD 235P6A-30
1256 | BYD (Huizhou) Battery BYD 235P6A-30 | 235 | N | 다결정 | 1.627 | 1 | 48.7 | 0.498 | 14.44% | BYD (Huizhou) Battery BYD 235P6C-30
1257 | BYD (Huizhou) Battery BYD 235P6C-30 | 235 | N | 다결정 | 1.627 | 1 | 48.2 | 0.44 | 14.44% | BYD (Huizhou) Battery BYD 240P6-30
1258 | BYD (Huizhou) Battery BYD 240P6-30 | 240 | N | 다결정 | 1.627 | 1 | 46.8 | 0.48 | 14.75% | BYD (Huizhou) Battery BYD 240P6-36
1259 | BYD (Huizhou) Battery BYD 240P6-36 | 240 | N | 다결정 | 1.921 | 1 | 48.5 | 0.45 | 12.49% | BYD (Huizhou) Battery BYD 240P6A-30
1260 | BYD (Huizhou) Battery BYD 240P6A-30 | 240 | N | 다결정 | 1.627 | 1 | 48.7 | 0.498 | 14.75% | BYD (Huizhou) Battery BYD 240P6C-30
1261 | BYD (Huizhou) Battery BYD 240P6C-30 | 240 | N | 다결정 | 1.627 | 1 | 48.2 | 0.44 | 14.75% | BYD (Huizhou) Battery BYD 245P6-36
1262 | BYD (Huizhou) Battery BYD 245P6-36 | 245 | N | 다결정 | 1.921 | 1 | 48.5 | 0.45 | 12.75% | BYD (Huizhou) Battery BYD 245P6A-30
1263 | BYD (Huizhou) Battery BYD 245P6A-30 | 245 | N | 다결정 | 1.627 | 1 | 48.7 | 0.498 | 15.06% | BYD (Huizhou) Battery BYD 245P6C-30
1264 | BYD (Huizhou) Battery BYD 245P6C-30 | 245 | N | 다결정 | 1.627 | 1 | 48.2 | 0.44 | 15.06% | BYD (Huizhou) Battery BYD 250P6-36
1265 | BYD (Huizhou) Battery BYD 250P6-36 | 250 | N | 다결정 | 1.921 | 1 | 48.5 | 0.45 | 13.01% | BYD (Huizhou) Battery BYD 250P6A-30
1266 | BYD (Huizhou) Battery BYD 250P6A-30 | 250 | N | 다결정 | 1.627 | 1 | 48.7 | 0.498 | 15.37% | BYD (Huizhou) Battery BYD 250P6C-30
1267 | BYD (Huizhou) Battery BYD 250P6C-30 | 250 | N | 다결정 | 1.627 | 1 | 48.2 | 0.44 | 15.37% | BYD (Huizhou) Battery BYD 255P6-36
1268 | BYD (Huizhou) Battery BYD 255P6-36 | 225 | N | 다결정 | 1.921 | 1 | 48.5 | 0.45 | 11.71% | BYD (Huizhou) Battery BYD 255P6C-30
1269 | BYD (Huizhou) Battery BYD 255P6C-30 | 255 | N | 다결정 | 1.627 | 1 | 48.2 | 0.44 | 15.67% | BYD (Huizhou) Battery BYD 260P6-36
1270 | BYD (Huizhou) Battery BYD 260P6-36 | 260 | N | 다결정 | 1.921 | 1 | 48.5 | 0.45 | 13.53% | BYD (Huizhou) Battery BYD 260P6A-36
1271 | BYD (Huizhou) Battery BYD 260P6A-36 | 260 | N | 다결정 | 1.94 | 1 | 48.7 | 0.498 | 13.4% | BYD (Huizhou) Battery BYD 265P6-36
1272 | BYD (Huizhou) Battery BYD 265P6-36 | 265 | N | 다결정 | 1.921 | 1 | 48.5 | 0.45 | 13.79% | BYD (Huizhou) Battery BYD 265P6A-36
1273 | BYD (Huizhou) Battery BYD 265P6A-36 | 265 | N | 다결정 | 1.94 | 1 | 48.7 | 0.498 | 13.66% | BYD (Huizhou) Battery BYD 270P6-36
1274 | BYD (Huizhou) Battery BYD 270P6-36 | 270 | N | 다결정 | 1.921 | 1 | 48.5 | 0.45 | 14.06% | BYD (Huizhou) Battery BYD 270P6A-36
1275 | BYD (Huizhou) Battery BYD 270P6A-36 | 270 | N | 다결정 | 1.94 | 1 | 48.7 | 0.498 | 13.92% | BYD (Huizhou) Battery BYD 275P6-36
1276 | BYD (Huizhou) Battery BYD 275P6-36 | 275 | N | 다결정 | 1.921 | 1 | 48.5 | 0.45 | 14.32% | BYD (Huizhou) Battery BYD 275P6A-36
1277 | BYD (Huizhou) Battery BYD 275P6A-36 | 275 | N | 다결정 | 1.94 | 1 | 48.7 | 0.498 | 14.18% | BYD (Huizhou) Battery BYD 280P6-36
1278 | BYD (Huizhou) Battery BYD 280P6-36 | 280 | N | 다결정 | 1.921 | 1 | 48.5 | 0.45 | 14.58% | BYD (Huizhou) Battery BYD 280P6A-36
1279 | BYD (Huizhou) Battery BYD 280P6A-36 | 280 | N | 다결정 | 1.94 | 1 | 48.7 | 0.498 | 14.43% | BYD (Huizhou) Battery BYD 280P6C-36
1280 | BYD (Huizhou) Battery BYD 280P6C-36 | 280 | N | 다결정 | 1.94 | 1 | 47.8 | 0.43 | 14.43% | BYD (Huizhou) Battery BYD 285P6-36
1281 | BYD (Huizhou) Battery BYD 285P6-36 | 285 | N | 다결정 | 1.921 | 1 | 48.5 | 0.45 | 14.84% | BYD (Huizhou) Battery BYD 285P6A-36
1282 | BYD (Huizhou) Battery BYD 285P6A-36 | 285 | N | 다결정 | 1.94 | 1 | 48.7 | 0.498 | 14.69% | BYD (Huizhou) Battery BYD 285P6C-36
1283 | BYD (Huizhou) Battery BYD 285P6C-36 | 285 | N | 다결정 | 1.94 | 1 | 47.8 | 0.43 | 14.69% | BYD (Huizhou) Battery BYD 290P6A-36
1284 | BYD (Huizhou) Battery BYD 290P6A-36 | 290 | N | 다결정 | 1.94 | 1 | 48.7 | 0.498 | 14.95% | BYD (Huizhou) Battery BYD 290P6C-36
1285 | BYD (Huizhou) Battery BYD 290P6C-36 | 290 | N | 다결정 | 1.94 | 1 | 47.8 | 0.43 | 14.95% | BYD (Huizhou) Battery BYD 295P6A-36
1286 | BYD (Huizhou) Battery BYD 295P6A-36 | 295 | N | 다결정 | 1.94 | 1 | 48.7 | 0.498 | 15.21% | BYD (Huizhou) Battery BYD 295P6C-36
1287 | BYD (Huizhou) Battery BYD 295P6C-36 | 295 | N | 다결정 | 1.94 | 1 | 47.8 | 0.43 | 15.21% | BYD (Huizhou) Battery BYD 300P6A-36
1288 | BYD (Huizhou) Battery BYD 300P6A-36 | 300 | N | 다결정 | 1.94 | 1 | 48.7 | 0.498 | 15.46% | BYD (Huizhou) Battery BYD 300P6C-36
1289 | BYD (Huizhou) Battery BYD 300P6C-36 | 300 | N | 다결정 | 1.94 | 1 | 47.8 | 0.43 | 15.46% | BYD (Huizhou) Battery BYD 305P6C-36
1290 | BYD (Huizhou) Battery BYD 305P6C-36 | 305 | N | 다결정 | 1.94 | 1 | 47.8 | 0.43 | 15.72% | BYD Company BYD 225P6C-30
1291 | BYD Company BYD 225P6C-30 | 225 | N | 다결정 | 1.627 | 1 | 47.5 | 0.411 | 13.83% | BYD Company BYD 230P6C-30
1292 | BYD Company BYD 230P6C-30 | 230 | N | 다결정 | 1.627 | 1 | 47.5 | 0.411 | 14.14% | BYD Company BYD 235P6C-30
1293 | BYD Company BYD 235P6C-30 | 235 | N | 다결정 | 1.627 | 1 | 47.5 | 0.411 | 14.44% | BYD Company BYD 240P6C-30
1294 | BYD Company BYD 240P6C-30 | 240 | N | 다결정 | 1.627 | 1 | 47.5 | 0.411 | 14.75% | BYD Company BYD 240P6C-30-DG
1295 | BYD Company BYD 240P6C-30-DG | 240 | N | 다결정 | 1.619 | 1 | 45.4 | 0.411 | 14.82% | BYD Company BYD 245P6C-30
1296 | BYD Company BYD 245P6C-30 | 245 | N | 다결정 | 1.627 | 1 | 47.5 | 0.411 | 15.06% | BYD Company BYD 245P6C-30-DG
1297 | BYD Company BYD 245P6C-30-DG | 245 | N | 다결정 | 1.619 | 1 | 45.4 | 0.411 | 15.13% | BYD Company BYD 250P6C-30
1298 | BYD Company BYD 250P6C-30 | 250 | N | 다결정 | 1.627 | 1 | 47.5 | 0.411 | 15.37% | BYD Company BYD 250P6C-30-DG
1299 | BYD Company BYD 250P6C-30-DG | 250 | N | 다결정 | 1.619 | 1 | 45.4 | 0.411 | 15.44% | BYD Company BYD 255P6C-30
1300 | BYD Company BYD 255P6C-30 | 255 | N | 다결정 | 1.627 | 1 | 47.5 | 0.411 | 15.67% | BYD Company BYD 255P6C-30-DG
1301 | BYD Company BYD 255P6C-30-DG | 255 | N | 다결정 | 1.619 | 1 | 45.4 | 0.411 | 15.75% | BYD Company BYD 260P6C-30
1302 | BYD Company BYD 260P6C-30 | 260 | N | 다결정 | 1.627 | 1 | 47.5 | 0.411 | 15.98% | BYD Company BYD 260P6C-30-DG
1303 | BYD Company BYD 260P6C-30-DG | 260 | N | 다결정 | 1.619 | 1 | 45.4 | 0.411 | 16.06% | BYD Company BYD 260P6C-36
1304 | BYD Company BYD 260P6C-36 | 260 | N | 다결정 | 1.94 | 1 | 45.6 | 0.412 | 13.4% | BYD Company BYD 265P6C-30
1305 | BYD Company BYD 265P6C-30 | 265 | N | 다결정 | 1.627 | 1 | 47.5 | 0.411 | 16.29% | BYD Company BYD 265P6C-30-DG
1306 | BYD Company BYD 265P6C-30-DG | 265 | N | 다결정 | 1.619 | 1 | 45.4 | 0.411 | 16.37% | BYD Company BYD 265P6C-36
1307 | BYD Company BYD 265P6C-36 | 265 | N | 다결정 | 1.94 | 1 | 45.6 | 0.412 | 13.66% | BYD Company BYD 270P6C-30
1308 | BYD Company BYD 270P6C-30 | 270 | N | 다결정 | 1.627 | 1 | 47.5 | 0.411 | 16.59% | BYD Company BYD 270P6C-30-DG
1309 | BYD Company BYD 270P6C-30-DG | 270 | N | 다결정 | 1.619 | 1 | 45.4 | 0.411 | 16.68% | BYD Company BYD 270P6C-36
1310 | BYD Company BYD 270P6C-36 | 270 | N | 다결정 | 1.94 | 1 | 45.6 | 0.412 | 13.92% | BYD Company BYD 275P6C-36
1311 | BYD Company BYD 275P6C-36 | 275 | N | 다결정 | 1.94 | 1 | 45.6 | 0.412 | 14.18% | BYD Company BYD 280P6C-36
1312 | BYD Company BYD 280P6C-36 | 280 | N | 다결정 | 1.94 | 1 | 45.6 | 0.412 | 14.43% | BYD Company BYD 285P6C-36
1313 | BYD Company BYD 285P6C-36 | 285 | N | 다결정 | 1.94 | 1 | 45.6 | 0.412 | 14.69% | BYD Company BYD 290P6C-36
1314 | BYD Company BYD 290P6C-36 | 290 | N | 다결정 | 1.94 | 1 | 45.6 | 0.412 | 14.95% | BYD Company BYD 290P6C-36-DG
1315 | BYD Company BYD 290P6C-36-DG | 290 | N | 다결정 | 1.932 | 1 | 45.3 | 0.42 | 15.01% | BYD Company BYD 295P6C-36
1316 | BYD Company BYD 295P6C-36 | 295 | N | 다결정 | 1.94 | 1 | 45.6 | 0.412 | 15.21% | BYD Company BYD 295P6C-36-DG
1317 | BYD Company BYD 295P6C-36-DG | 295 | N | 다결정 | 1.932 | 1 | 45.3 | 0.42 | 15.27% | BYD Company BYD 300P6C-36
1318 | BYD Company BYD 300P6C-36 | 300 | N | 다결정 | 1.94 | 1 | 45.6 | 0.412 | 15.46% | BYD Company BYD 300P6C-36-DG
1319 | BYD Company BYD 300P6C-36-DG | 300 | N | 다결정 | 1.932 | 1 | 45.3 | 0.42 | 15.53% | BYD Company BYD 305P6C-36
1320 | BYD Company BYD 305P6C-36 | 305 | N | 다결정 | 1.94 | 1 | 45.6 | 0.412 | 15.72% | BYD Company BYD 305P6C-36-DG
1321 | BYD Company BYD 305P6C-36-DG | 305 | N | 다결정 | 1.932 | 1 | 45.3 | 0.42 | 15.79% | BYD Company BYD 310P6C-36
1322 | BYD Company BYD 310P6C-36 | 310 | N | 다결정 | 1.94 | 1 | 45.6 | 0.412 | 15.98% | BYD Company BYD 310P6C-36-DG
1323 | BYD Company BYD 310P6C-36-DG | 310 | N | 다결정 | 1.932 | 1 | 45.3 | 0.42 | 16.05% | BYD Company BYD 315P6C-36
1324 | BYD Company BYD 315P6C-36 | 315 | N | 다결정 | 1.94 | 1 | 45.6 | 0.412 | 16.24% | BYD Company BYD 315P6C-36-DG
1325 | BYD Company BYD 315P6C-36-DG | 315 | N | 다결정 | 1.932 | 1 | 45.3 | 0.42 | 16.3% | BYD Company BYD 320P6C-36-DG
1326 | BYD Company BYD 320P6C-36-DG | 320 | N | 다결정 | 1.932 | 1 | 45.3 | 0.42 | 16.56% | Bangkok Solar BS-52
1327 | Bangkok Solar BS-52 | 52 | N | 비정질 | 0.791 | 1 | 46.7 | 0.22 | 6.574% | Baoding Tianwei Solarfilms TWSE-aSi-100W-1
1328 | Baoding Tianwei Solarfilms TWSE-aSi-100W-1 | 100 | N | 비정질 | 1.43 | 1 | 47.3 | 0.227 | 6.993% | Baoding Tianwei Solarfilms TWSE-aSi-80W-1
1329 | Baoding Tianwei Solarfilms TWSE-aSi-80W-1 | 80 | N | 비정질 | 1.43 | 1 | 47.3 | 0.227 | 5.594% | Baoding Tianwei Solarfilms TWSE-aSi-85W-1
1330 | Baoding Tianwei Solarfilms TWSE-aSi-85W-1 | 85 | N | 비정질 | 1.43 | 1 | 47.3 | 0.227 | 5.944% | Baoding Tianwei Solarfilms TWSE-aSi-90W-1
1331 | Baoding Tianwei Solarfilms TWSE-aSi-90W-1 | 90 | N | 비정질 | 1.43 | 1 | 47.3 | 0.227 | 6.294% | Baoding Tianwei Solarfilms TWSE-aSi-95W-1
1332 | Baoding Tianwei Solarfilms TWSE-aSi-95W-1 | 95 | N | 비정질 | 1.43 | 1 | 47.3 | 0.227 | 6.643% | Baoding Tianwei Solarfilms TWSF-W-aSi-100W-1
1333 | Baoding Tianwei Solarfilms TWSF-W-aSi-100W-1 | 100 | N | 비정질 | 1.43 | 1 | 47.3 | 0.227 | 6.993% | Baoding Tianwei Solarfilms TWSF-W-aSi-80W-1
1334 | Baoding Tianwei Solarfilms TWSF-W-aSi-80W-1 | 80 | N | 비정질 | 1.43 | 1 | 47.3 | 0.227 | 5.594% | Baoding Tianwei Solarfilms TWSF-W-aSi-85W-1
1335 | Baoding Tianwei Solarfilms TWSF-W-aSi-85W-1 | 85 | N | 비정질 | 1.43 | 1 | 47.3 | 0.227 | 5.944% | Baoding Tianwei Solarfilms TWSF-W-aSi-90W-1
1336 | Baoding Tianwei Solarfilms TWSF-W-aSi-90W-1 | 90 | N | 비정질 | 1.43 | 1 | 47.3 | 0.227 | 6.294% | Baoding Tianwei Solarfilms TWSF-W-aSi-95W-1
1337 | Baoding Tianwei Solarfilms TWSF-W-aSi-95W-1 | 95 | N | 비정질 | 1.43 | 1 | 47.3 | 0.227 | 6.643% | Baoding Tianwei Solarfilms TWSF-aSi-100W-1
1338 | Baoding Tianwei Solarfilms TWSF-aSi-100W-1 | 100 | N | 비정질 | 1.43 | 1 | 47.3 | 0.227 | 6.993% | Baoding Tianwei Solarfilms TWSF-aSi-80W-1
1339 | Baoding Tianwei Solarfilms TWSF-aSi-80W-1 | 80 | N | 비정질 | 1.43 | 1 | 47.3 | 0.227 | 5.594% | Baoding Tianwei Solarfilms TWSF-aSi-85W-1
1340 | Baoding Tianwei Solarfilms TWSF-aSi-85W-1 | 85 | N | 비정질 | 1.43 | 1 | 47.1 | 0.224 | 5.944% | Baoding Tianwei Solarfilms TWSF-aSi-90W-1
1341 | Baoding Tianwei Solarfilms TWSF-aSi-90W-1 | 90 | N | 비정질 | 1.43 | 1 | 47.1 | 0.224 | 6.294% | Baoding Tianwei Solarfilms TWSF-aSi-95W-1
1342 | Baoding Tianwei Solarfilms TWSF-aSi-95W-1 | 95 | N | 비정질 | 1.43 | 1 | 47.1 | 0.224 | 6.643% | Beamreach Solar BR-LW-WHT-280-ABA
1343 | Beamreach Solar BR-LW-WHT-280-ABA | 280 | N | 단결정 | 1.666 | 1 | 47.5 | 0.472 | 16.81% | Beamreach Solar BR-LW-WHT-280-ABB
1344 | Beamreach Solar BR-LW-WHT-280-ABB | 280 | N | 단결정 | 1.666 | 1 | 47.5 | 0.472 | 16.81% | Beamreach Solar BR-LW-WHT-285-ABA
1345 | Beamreach Solar BR-LW-WHT-285-ABA | 285 | N | 단결정 | 1.666 | 1 | 47.5 | 0.472 | 17.11% | Beamreach Solar BR-LW-WHT-285-ABB
1346 | Beamreach Solar BR-LW-WHT-285-ABB | 285 | N | 단결정 | 1.666 | 1 | 47.5 | 0.472 | 17.11% | Beamreach Solar BR-LW-WHT-290-ABA
1347 | Beamreach Solar BR-LW-WHT-290-ABA | 290 | N | 단결정 | 1.666 | 1 | 47.5 | 0.472 | 17.41% | Beamreach Solar BR-LW-WHT-290-ABB
1348 | Beamreach Solar BR-LW-WHT-290-ABB | 290 | N | 단결정 | 1.666 | 1 | 47.5 | 0.472 | 17.41% | Beamreach Solar BR-LW-WHT-295-ABA
1349 | Beamreach Solar BR-LW-WHT-295-ABA | 295 | N | 단결정 | 1.666 | 1 | 47.5 | 0.472 | 17.71% | Beamreach Solar BR-LW-WHT-295-ABB
1350 | Beamreach Solar BR-LW-WHT-295-ABB | 295 | N | 단결정 | 1.666 | 1 | 47.5 | 0.472 | 17.71% | Beamreach Solar BR-LW-WHT-300-ABA
1351 | Beamreach Solar BR-LW-WHT-300-ABA | 300 | N | 단결정 | 1.666 | 1 | 47.5 | 0.472 | 18.01% | Beamreach Solar BR-LW-WHT-300-ABB
1352 | Beamreach Solar BR-LW-WHT-300-ABB | 300 | N | 단결정 | 1.666 | 1 | 47.5 | 0.472 | 18.01% | Beijing Zhongkexin Electronics Equipment ZKX-180D-24
1353 | Beijing Zhongkexin Electronics Equipment ZKX-180D-24 | 180 | N | 단결정 | 1.277 | 1 | 47.3 | 0.53 | 14.1% | Beijing Zhongkexin Electronics Equipment ZKX-185D-24
1354 | Beijing Zhongkexin Electronics Equipment ZKX-185D-24 | 185 | N | 단결정 | 1.277 | 1 | 47.3 | 0.53 | 14.49% | Beijing Zhongkexin Electronics Equipment ZKX-190D-24
1355 | Beijing Zhongkexin Electronics Equipment ZKX-190D-24 | 190 | N | 단결정 | 1.277 | 1 | 47.3 | 0.53 | 14.88% | Beijing Zhongkexin Electronics Equipment ZKX-265P-24
1356 | Beijing Zhongkexin Electronics Equipment ZKX-265P-24 | 265 | N | 다결정 | 1.95 | 1 | 47.6 | 0.49 | 13.59% | Beijing Zhongkexin Electronics Equipment ZKX-270P-24
1357 | Beijing Zhongkexin Electronics Equipment ZKX-270P-24 | 270 | N | 다결정 | 1.95 | 1 | 47.6 | 0.49 | 13.85% | Beijing Zhongkexin Electronics Equipment ZKX-275P-24
1358 | Beijing Zhongkexin Electronics Equipment ZKX-275P-24 | 275 | N | 다결정 | 1.95 | 1 | 47.6 | 0.49 | 14.1% | Beijing Zhongkexin Electronics Equipment ZKX-280P-24
1359 | Beijing Zhongkexin Electronics Equipment ZKX-280P-24 | 280 | N | 다결정 | 1.95 | 1 | 47.6 | 0.49 | 14.36% | Beijing Zhongkexin Electronics Equipment ZKX-285P-24
1360 | Beijing Zhongkexin Electronics Equipment ZKX-285P-24 | 285 | N | 다결정 | 1.95 | 1 | 47.6 | 0.49 | 14.62% | Bluechip Energy AP-215MK
1361 | Bluechip Energy AP-215MK | 215 | N | 단결정 | 1.637 | 1 | 46.5 | 0.519 | 13.13% | Bluechip Energy AP-220MK
1362 | Bluechip Energy AP-220MK | 220 | N | 단결정 | 1.637 | 1 | 46.5 | 0.519 | 13.44% | Bluechip Energy AP-220PK
1363 | Bluechip Energy AP-220PK | 220 | N | 다결정 | 1.637 | 1 | 47.2 | 0.598 | 13.44% | Bluechip Energy AP-225MK
1364 | Bluechip Energy AP-225MK | 225 | N | 단결정 | 1.637 | 1 | 46.5 | 0.519 | 13.74% | Bluechip Energy AP-225PK
1365 | Bluechip Energy AP-225PK | 225 | N | 다결정 | 1.637 | 1 | 47.2 | 0.598 | 13.74% | Bluechip Energy AP-230MK
1366 | Bluechip Energy AP-230MK | 230 | N | 단결정 | 1.637 | 1 | 46.5 | 0.519 | 14.05% | Bluechip Energy AP-230PK
1367 | Bluechip Energy AP-230PK | 230 | N | 다결정 | 1.637 | 1 | 47.2 | 0.598 | 14.05% | Bluechip Energy AP-235MK
1368 | Bluechip Energy AP-235MK | 235 | N | 단결정 | 1.637 | 1 | 46.5 | 0.519 | 14.36% | Bluechip Energy AP-235PK
1369 | Bluechip Energy AP-235PK | 235 | N | 다결정 | 1.637 | 1 | 47.2 | 0.598 | 14.36% | Bluechip Energy AP-240MK
1370 | Bluechip Energy AP-240MK | 240 | N | 단결정 | 1.637 | 1 | 46.5 | 0.519 | 14.66% | Bluechip Energy AP-240PK
1371 | Bluechip Energy AP-240PK | 240 | N | 다결정 | 1.637 | 1 | 47.2 | 0.598 | 14.66% | Bluechip Energy AP-245MK
1372 | Bluechip Energy AP-245MK | 245 | N | 단결정 | 1.637 | 1 | 46.5 | 0.519 | 14.97% | Bluechip Energy ASP-390M
1373 | Bluechip Energy ASP-390M | 290 | N | 단결정 | 2.564 | 1 | 47.7 | 0.529 | 11.31% | Bluechip Energy ASP-395M
1374 | Bluechip Energy ASP-395M | 295 | N | 단결정 | 2.564 | 1 | 47.7 | 0.529 | 11.51% | Bluechip Energy ASP-400M
1375 | Bluechip Energy ASP-400M | 400 | N | 단결정 | 2.564 | 1 | 47.7 | 0.529 | 15.6% | Bluechip Energy ASP-405M
1376 | Bluechip Energy ASP-405M | 405 | N | 단결정 | 2.564 | 1 | 47.7 | 0.529 | 15.8% | Bluechip Energy ASP-410M
1377 | Bluechip Energy ASP-410M | 410 | N | 단결정 | 2.564 | 1 | 47.7 | 0.529 | 15.99% | Bosch Solar Energy c-Si M 60 NA30117 230W
1378 | Bosch Solar Energy c-Si M 60 NA30117 230W | 230 | N | 단결정 | 1.58 | 1 | 48.7 | 0.486 | 14.56% | Bosch Solar Energy c-Si M 60 NA30117 235W
1379 | Bosch Solar Energy c-Si M 60 NA30117 235W | 235 | N | 단결정 | 1.58 | 1 | 48.7 | 0.486 | 14.87% | Bosch Solar Energy c-Si M 60 NA30117 240W
1380 | Bosch Solar Energy c-Si M 60 NA30117 240W | 240 | N | 단결정 | 1.58 | 1 | 48.7 | 0.486 | 15.19% | Bosch Solar Energy c-Si M 60 NA30117 245W
1381 | Bosch Solar Energy c-Si M 60 NA30117 245W | 245 | N | 단결정 | 1.58 | 1 | 48.7 | 0.486 | 15.51% | Bosch Solar Energy c-Si M 60-225-16
1382 | Bosch Solar Energy c-Si M 60-225-16 | 225 | N | 단결정 | 1.501 | 1 | 46.2 | 0.478 | 14.99% | Bosch Solar Energy c-Si M 60-230-16
1383 | Bosch Solar Energy c-Si M 60-230-16 | 230 | N | 단결정 | 1.501 | 1 | 46.2 | 0.478 | 15.32% | Bosch Solar Energy c-Si M 60-235-16
1384 | Bosch Solar Energy c-Si M 60-235-16 | 235 | N | 단결정 | 1.501 | 1 | 46.2 | 0.478 | 15.66% | Bosch Solar Energy c-Si M 60-240-16
1385 | Bosch Solar Energy c-Si M 60-240-16 | 240 | N | 단결정 | 1.501 | 1 | 46.2 | 0.478 | 15.99% | Bosch Solar Energy c-Si M 72 NA41126 290Wp
1386 | Bosch Solar Energy c-Si M 72 NA41126 290Wp | 290 | N | 단결정 | 1.956 | 1 | 46.5 | 0.51 | 14.83% | Bosch Solar Energy c-Si M 72 NA41126 295Wp
1387 | Bosch Solar Energy c-Si M 72 NA41126 295Wp | 295 | N | 단결정 | 1.956 | 1 | 46.5 | 0.51 | 15.08% | Bosch Solar Energy c-Si M 72 NA41126 300Wp
1388 | Bosch Solar Energy c-Si M 72 NA41126 300Wp | 300 | N | 단결정 | 1.956 | 1 | 46.5 | 0.51 | 15.34% | Bosch Solar Energy c-Si M 72 NA41126 305Wp
1389 | Bosch Solar Energy c-Si M 72 NA41126 305Wp | 305 | N | 단결정 | 1.956 | 1 | 46.5 | 0.51 | 15.59% | Bosch Solar Energy c-Si M60 NA 44117 260Wp
1390 | Bosch Solar Energy c-Si M60 NA 44117 260Wp | 260 | N | 단결정 | 1.58 | 1 | 51.9 | 0.49 | 16.46% | Bosch Solar Energy c-Si M60 NA 44117 265Wp
1391 | Bosch Solar Energy c-Si M60 NA 44117 265Wp | 265 | N | 단결정 | 1.58 | 1 | 51.9 | 0.49 | 16.77% | Bosch Solar Energy c-Si M60 NA 44117 270Wp
1392 | Bosch Solar Energy c-Si M60 NA 44117 270Wp | 270 | N | 단결정 | 1.58 | 1 | 51.9 | 0.49 | 17.09% | Bosch Solar Energy c-Si M60 NA30119-240Wp
1393 | Bosch Solar Energy c-Si M60 NA30119-240Wp | 240 | N | 단결정 | 1.615 | 1 | 43 | 0.503 | 14.86% | Bosch Solar Energy c-Si M60 NA30119-245Wp
1394 | Bosch Solar Energy c-Si M60 NA30119-245Wp | 245 | N | 단결정 | 1.615 | 1 | 43 | 0.503 | 15.17% | Bosch Solar Energy c-Si M60 NA30119-250Wp
1395 | Bosch Solar Energy c-Si M60 NA30119-250Wp | 250 | N | 단결정 | 1.615 | 1 | 43 | 0.503 | 15.48% | Bosch Solar Energy c-Si M60 NA30119-255Wp
1396 | Bosch Solar Energy c-Si M60 NA30119-255Wp | 255 | N | 단결정 | 1.615 | 1 | 43 | 0.503 | 15.79% | Bosch Solar Energy c-Si M60 NA42117 245W
1397 | Bosch Solar Energy c-Si M60 NA42117 245W | 245 | N | 단결정 | 1.58 | 1 | 47.8 | 0.465 | 15.51% | Bosch Solar Energy c-Si M60 NA42117 250W
1398 | Bosch Solar Energy c-Si M60 NA42117 250W | 250 | N | 단결정 | 1.58 | 1 | 47.8 | 0.465 | 15.82% | Bosch Solar Energy c-Si M60 NA42117 255W
1399 | Bosch Solar Energy c-Si M60 NA42117 255W | 255 | N | 단결정 | 1.58 | 1 | 47.8 | 0.465 | 16.14% | Bosch Solar Energy c-Si P 72 NA21126 275Wp
1400 | Bosch Solar Energy c-Si P 72 NA21126 275Wp | 275 | N | 다결정 | 1.956 | 1 | 49.4 | 0.46 | 14.06% | Bosch Solar Energy c-Si P 72 NA21126 280Wp
1401 | Bosch Solar Energy c-Si P 72 NA21126 280Wp | 280 | N | 다결정 | 1.956 | 1 | 49.4 | 0.46 | 14.31% | Bosch Solar Energy c-Si P 72 NA21126 285Wp
1402 | Bosch Solar Energy c-Si P 72 NA21126 285Wp | 285 | N | 다결정 | 1.956 | 1 | 49.4 | 0.46 | 14.57% | Bosch Solar Energy c-Si P 72 NA21126 290Wp
1403 | Bosch Solar Energy c-Si P 72 NA21126 290Wp | 290 | N | 다결정 | 1.956 | 1 | 49.4 | 0.46 | 14.83% | Bosch Solar Energy c-Si P 72 NA21126 295Wp
1404 | Bosch Solar Energy c-Si P 72 NA21126 295Wp | 295 | N | 다결정 | 1.956 | 1 | 49.4 | 0.46 | 15.08% | Bosch Solar Energy c-Si P 72 NA22126 275Wp
1405 | Bosch Solar Energy c-Si P 72 NA22126 275Wp | 275 | N | 다결정 | 1.956 | 1 | 49.4 | 0.46 | 14.06% | Bosch Solar Energy c-Si P 72 NA22126 280Wp
1406 | Bosch Solar Energy c-Si P 72 NA22126 280Wp | 280 | N | 다결정 | 1.956 | 1 | 49.4 | 0.46 | 14.31% | Bosch Solar Energy c-Si P 72 NA22126 285Wp
1407 | Bosch Solar Energy c-Si P 72 NA22126 285Wp | 285 | N | 다결정 | 1.956 | 1 | 49.4 | 0.46 | 14.57% | Bosch Solar Energy c-Si P 72 NA22126 290Wp
1408 | Bosch Solar Energy c-Si P 72 NA22126 290Wp | 290 | N | 다결정 | 1.956 | 1 | 49.4 | 0.46 | 14.83% | Bosch Solar Energy c-Si P 72 NA22126 295Wp
1409 | Bosch Solar Energy c-Si P 72 NA22126 295Wp | 295 | N | 다결정 | 1.956 | 1 | 49.4 | 0.46 | 15.08% | Bosch Solar Thin Film um-Si plus 105
1410 | Bosch Solar Thin Film um-Si plus 105 | 105 | N | 비정질 | 1.301 | 1 | 44.5 | 0.321 | 8.071% | Bosch Solar Thin Film um-Si plus 110
1411 | Bosch Solar Thin Film um-Si plus 110 | 110 | N | 비정질 | 1.301 | 1 | 44.5 | 0.321 | 8.455% | Bosch Solar Thin Film um-Si plus 115
1412 | Bosch Solar Thin Film um-Si plus 115 | 115 | N | 비정질 | 1.301 | 1 | 44.5 | 0.321 | 8.839% | Boviet Solar Technology BVM6610M-265
1413 | Boviet Solar Technology BVM6610M-265 | 265 | N | 단결정 | 1.627 | 1 | 45.3 | 0.417 | 16.29% | Boviet Solar Technology BVM6610M-270
1414 | Boviet Solar Technology BVM6610M-270 | 270 | N | 단결정 | 1.627 | 1 | 45.3 | 0.417 | 16.59% | Boviet Solar Technology BVM6610M-275
1415 | Boviet Solar Technology BVM6610M-275 | 275 | N | 단결정 | 1.627 | 1 | 45.3 | 0.417 | 16.9% | Boviet Solar Technology BVM6610M-280
1416 | Boviet Solar Technology BVM6610M-280 | 280 | N | 단결정 | 1.627 | 1 | 45.3 | 0.417 | 17.21% | Boviet Solar Technology BVM6610M-285
1417 | Boviet Solar Technology BVM6610M-285 | 285 | N | 단결정 | 1.627 | 1 | 45.3 | 0.417 | 17.52% | Boviet Solar Technology BVM6610M-290
1418 | Boviet Solar Technology BVM6610M-290 | 290 | N | 단결정 | 1.627 | 1 | 45.3 | 0.417 | 17.82% | Boviet Solar Technology BVM6610P-255
1419 | Boviet Solar Technology BVM6610P-255 | 255 | N | 다결정 | 1.61 | 1 | 45.5 | 0.443 | 15.84% | Boviet Solar Technology BVM6610P-260
1420 | Boviet Solar Technology BVM6610P-260 | 260 | N | 다결정 | 1.61 | 1 | 45.5 | 0.443 | 16.15% | Boviet Solar Technology BVM6610P-265
1421 | Boviet Solar Technology BVM6610P-265 | 265 | N | 다결정 | 1.61 | 1 | 45.5 | 0.443 | 16.46% | Boviet Solar Technology BVM6610P-270
1422 | Boviet Solar Technology BVM6610P-270 | 270 | N | 다결정 | 1.61 | 1 | 45.5 | 0.443 | 16.77% | Boviet Solar Technology BVM6610P-275
1423 | Boviet Solar Technology BVM6610P-275 | 275 | N | 다결정 | 1.61 | 1 | 45.5 | 0.443 | 17.08% | Boviet Solar Technology BVM6612M-325
1424 | Boviet Solar Technology BVM6612M-325 | 325 | N | 단결정 | 1.94 | 1 | 45.2 | 0.425 | 16.75% | Boviet Solar Technology BVM6612M-330
1425 | Boviet Solar Technology BVM6612M-330 | 330 | N | 단결정 | 1.94 | 1 | 45.2 | 0.425 | 17.01% | Boviet Solar Technology BVM6612M-335
1426 | Boviet Solar Technology BVM6612M-335 | 335 | N | 단결정 | 1.94 | 1 | 45.2 | 0.425 | 17.27% | Boviet Solar Technology BVM6612M-340
1427 | Boviet Solar Technology BVM6612M-340 | 340 | N | 단결정 | 1.94 | 1 | 45.2 | 0.425 | 17.53% | Boviet Solar Technology BVM6612M-345
1428 | Boviet Solar Technology BVM6612M-345 | 345 | N | 단결정 | 1.94 | 1 | 45.2 | 0.425 | 17.78% | Boviet Solar Technology BVM6612M-350
1429 | Boviet Solar Technology BVM6612M-350 | 350 | N | 단결정 | 1.94 | 1 | 45.2 | 0.425 | 18.04% | Boviet Solar Technology BVM6612M-355
1430 | Boviet Solar Technology BVM6612M-355 | 355 | N | 단결정 | 1.94 | 1 | 45.2 | 0.425 | 18.3% | Boviet Solar Technology BVM6612P-315
1431 | Boviet Solar Technology BVM6612P-315 | 315 | N | 다결정 | 1.94 | 1 | 45.1 | 0.412 | 16.24% | Boviet Solar Technology BVM6612P-320
1432 | Boviet Solar Technology BVM6612P-320 | 320 | N | 다결정 | 1.94 | 1 | 45.1 | 0.412 | 16.49% | Boviet Solar Technology BVM6612P-325
1433 | Boviet Solar Technology BVM6612P-325 | 325 | N | 다결정 | 1.94 | 1 | 45.1 | 0.412 | 16.75% | Boviet Solar Technology BVM6612P-330
1434 | Boviet Solar Technology BVM6612P-330 | 330 | N | 다결정 | 1.94 | 1 | 45.1 | 0.412 | 17.01% | Brightwatts BI-156-200W
1435 | Brightwatts BI-156-200W | 200 | N | 다결정 | 1.465 | 1 | 45.3 | 0.453 | 13.65% | Brightwatts BWI-60-M190
1436 | Brightwatts BWI-60-M190 | 190 | N | 다결정 | 1.609 | 1 | 49.1 | 0.434 | 11.81% | Brightwatts BWI-60-M200
1437 | Brightwatts BWI-60-M200 | 200 | N | 다결정 | 1.609 | 1 | 49.1 | 0.434 | 12.43% | Brightwatts BWI-60-M220
1438 | Brightwatts BWI-60-M220 | 220 | N | 다결정 | 1.609 | 1 | 43.6 | 0.417 | 13.67% | Brightwatts BWI-60-M225
1439 | Brightwatts BWI-60-M225 | 225 | N | 다결정 | 1.609 | 1 | 43.6 | 0.417 | 13.98% | Brightwatts BWI-60-M230
1440 | Brightwatts BWI-60-M230 | 230 | N | 다결정 | 1.609 | 1 | 43.6 | 0.417 | 14.29% | Brightwatts BWI-72-P175
1441 | Brightwatts BWI-72-P175 | 175 | N | 단결정 | 1.278 | 1 | 42.4 | 0.476 | 13.69% | Brightwatts BWI-96-M220
1442 | Brightwatts BWI-96-M220 | 220 | N | 단결정 | 1.7 | 1 | 42.4 | 0.476 | 12.94% | Brightwatts BWI-96-M225
1443 | Brightwatts BWI-96-M225 | 225 | N | 단결정 | 1.7 | 1 | 42.4 | 0.476 | 13.24% | Brightwatts BWI-96-M230
1444 | Brightwatts BWI-96-M230 | 230 | N | 단결정 | 1.7 | 1 | 42.4 | 0.476 | 13.53% | CA Solar MS-150M
1445 | CA Solar MS-150M | 150 | N | 단결정 | 1.277 | 1 | 45.8 | 0.531 | 11.75% | CA Solar MS-155M
1446 | CA Solar MS-155M | 155 | N | 단결정 | 1.277 | 1 | 45.8 | 0.531 | 12.14% | CA Solar MS-160M
1447 | CA Solar MS-160M | 160 | N | 단결정 | 1.277 | 1 | 45.8 | 0.531 | 12.53% | CA Solar MS-165M
1448 | CA Solar MS-165M | 165 | N | 단결정 | 1.277 | 1 | 45.8 | 0.531 | 12.92% | CA Solar MS-170M
1449 | CA Solar MS-170M | 170 | N | 단결정 | 1.277 | 1 | 45.8 | 0.531 | 13.31% | CA Solar MS-175M
1450 | CA Solar MS-175M | 175 | N | 단결정 | 1.277 | 1 | 45.8 | 0.531 | 13.7% | CA Solar MS-180M
1451 | CA Solar MS-180M | 180 | N | 단결정 | 1.277 | 1 | 45.8 | 0.531 | 14.1% | CNBM International CNBM175SAb
1452 | CNBM International CNBM175SAb | 175 | N | 단결정 | 1.277 | 1 | 45.4 | 0.549 | 13.7% | CNBM International CNBM175SAb(Black)
1453 | CNBM International CNBM175SAb(Black) | 175 | N | 단결정 | 1.277 | 1 | 47.4 | 0.46 | 13.7% | CNBM International CNBM180SAb
1454 | CNBM International CNBM180SAb | 180 | N | 단결정 | 1.277 | 1 | 45.4 | 0.549 | 14.1% | CNBM International CNBM180SAb(Black)
1455 | CNBM International CNBM180SAb(Black) | 180 | N | 단결정 | 1.277 | 1 | 47.4 | 0.46 | 14.1% | CNBM International CNBM185SAb
1456 | CNBM International CNBM185SAb | 185 | N | 단결정 | 1.277 | 1 | 45.4 | 0.549 | 14.49% | CNBM International CNBM185SAb(Black)
1457 | CNBM International CNBM185SAb(Black) | 185 | N | 단결정 | 1.277 | 1 | 47.4 | 0.46 | 14.49% | CNBM International CNBM220PCe
1458 | CNBM International CNBM220PCe | 220 | N | 단결정 | 1.642 | 1 | 47 | 0.514 | 13.4% | CNBM International CNBM220PCe(Black)
1459 | CNBM International CNBM220PCe(Black) | 220 | N | 다결정 | 1.642 | 1 | 48.9 | 0.443 | 13.4% | CNBM International CNBM225PCe
1460 | CNBM International CNBM225PCe | 225 | N | 단결정 | 1.642 | 1 | 47 | 0.514 | 13.7% | CNBM International CNBM225PCe(Black)
1461 | CNBM International CNBM225PCe(Black) | 225 | N | 다결정 | 1.642 | 1 | 48.9 | 0.443 | 13.7% | CNBM International CNBM230PCe
1462 | CNBM International CNBM230PCe | 230 | N | 단결정 | 1.642 | 1 | 47 | 0.514 | 14.01% | CNBM International CNBM230PCe(Black)
1463 | CNBM International CNBM230PCe(Black) | 230 | N | 다결정 | 1.642 | 1 | 48.9 | 0.443 | 14.01% | CNBM International CNBM235PCe
1464 | CNBM International CNBM235PCe | 235 | N | 다결정 | 1.642 | 1 | 46.7 | 0.453 | 14.31% | CNBM International CNBM235PCe(Black)
1465 | CNBM International CNBM235PCe(Black) | 235 | N | 다결정 | 1.642 | 1 | 48.9 | 0.443 | 14.31% | CNBM International CNBM240PCe
1466 | CNBM International CNBM240PCe | 240 | N | 다결정 | 1.642 | 1 | 46.7 | 0.453 | 14.62% | CNBM International CNBM240PCe(Black)
1467 | CNBM International CNBM240PCe(Black) | 240 | N | 다결정 | 1.642 | 1 | 48.9 | 0.443 | 14.62% | CNPV Dongying Solar Power CNPV-170M
1468 | CNPV Dongying Solar Power CNPV-170M | 170 | N | 단결정 | 1.279 | 1 | 45.7 | 0.451 | 13.29% | CNPV Dongying Solar Power CNPV-175M
1469 | CNPV Dongying Solar Power CNPV-175M | 175 | N | 단결정 | 1.279 | 1 | 45.7 | 0.451 | 13.68% | CNPV Dongying Solar Power CNPV-180M
1470 | CNPV Dongying Solar Power CNPV-180M | 180 | N | 단결정 | 1.279 | 1 | 45.7 | 0.451 | 14.07% | CNPV Dongying Solar Power CNPV-185M
1471 | CNPV Dongying Solar Power CNPV-185M | 185 | N | 단결정 | 1.279 | 1 | 45.7 | 0.451 | 14.46% | CNPV Dongying Solar Power CNPV-190M
1472 | CNPV Dongying Solar Power CNPV-190M | 190 | N | 단결정 | 1.279 | 1 | 45.7 | 0.451 | 14.86% | CNPV Dongying Solar Power CNPV-195M
1473 | CNPV Dongying Solar Power CNPV-195M | 195 | N | 단결정 | 1.279 | 1 | 45.7 | 0.451 | 15.25% | CNPV Dongying Solar Power CNPV-200M
1474 | CNPV Dongying Solar Power CNPV-200M | 200 | N | 단결정 | 1.279 | 1 | 45.7 | 0.451 | 15.64% | CNPV Dongying Solar Power CNPV-200P-54
1475 | CNPV Dongying Solar Power CNPV-200P-54 | 200 | N | 다결정 | 1.47 | 1 | 45.6 | 0.45 | 13.61% | CNPV Dongying Solar Power CNPV-205M
1476 | CNPV Dongying Solar Power CNPV-205M | 205 | N | 단결정 | 1.279 | 1 | 45.7 | 0.451 | 16.03% | CNPV Dongying Solar Power CNPV-205P-54
1477 | CNPV Dongying Solar Power CNPV-205P-54 | 205 | N | 다결정 | 1.47 | 1 | 45.6 | 0.45 | 13.95% | CNPV Dongying Solar Power CNPV-210M-54
1478 | CNPV Dongying Solar Power CNPV-210M-54 | 210 | N | 단결정 | 1.47 | 1 | 45.5 | 0.456 | 14.29% | CNPV Dongying Solar Power CNPV-210P-54
1479 | CNPV Dongying Solar Power CNPV-210P-54 | 210 | N | 다결정 | 1.47 | 1 | 45.6 | 0.45 | 14.29% | CNPV Dongying Solar Power CNPV-215M-54
1480 | CNPV Dongying Solar Power CNPV-215M-54 | 215 | N | 단결정 | 1.47 | 1 | 45.5 | 0.456 | 14.63% | CNPV Dongying Solar Power CNPV-215P-54
1481 | CNPV Dongying Solar Power CNPV-215P-54 | 215 | N | 다결정 | 1.47 | 1 | 45.6 | 0.45 | 14.63% | CNPV Dongying Solar Power CNPV-220M-54
1482 | CNPV Dongying Solar Power CNPV-220M-54 | 220 | N | 단결정 | 1.47 | 1 | 45.5 | 0.456 | 14.97% | CNPV Dongying Solar Power CNPV-220P-54
1483 | CNPV Dongying Solar Power CNPV-220P-54 | 220 | N | 다결정 | 1.47 | 1 | 45.6 | 0.45 | 14.97% | CNPV Dongying Solar Power CNPV-225M-54
1484 | CNPV Dongying Solar Power CNPV-225M-54 | 225 | N | 단결정 | 1.47 | 1 | 45.5 | 0.456 | 15.31% | CNPV Dongying Solar Power CNPV-225P
1485 | CNPV Dongying Solar Power CNPV-225P | 225 | N | 다결정 | 1.637 | 1 | 45.6 | 0.45 | 13.74% | CNPV Dongying Solar Power CNPV-225P-54
1486 | CNPV Dongying Solar Power CNPV-225P-54 | 225 | N | 다결정 | 1.47 | 1 | 45.6 | 0.45 | 15.31% | CNPV Dongying Solar Power CNPV-230M-54
1487 | CNPV Dongying Solar Power CNPV-230M-54 | 230 | N | 단결정 | 1.47 | 1 | 45.5 | 0.456 | 15.65% | CNPV Dongying Solar Power CNPV-230P
1488 | CNPV Dongying Solar Power CNPV-230P | 230 | N | 다결정 | 1.637 | 1 | 45.6 | 0.45 | 14.05% | CNPV Dongying Solar Power CNPV-230P-54
1489 | CNPV Dongying Solar Power CNPV-230P-54 | 230 | N | 다결정 | 1.47 | 1 | 45.6 | 0.45 | 15.65% | CNPV Dongying Solar Power CNPV-235P
1490 | CNPV Dongying Solar Power CNPV-235P | 235 | N | 다결정 | 1.637 | 1 | 45.6 | 0.45 | 14.36% | CNPV Dongying Solar Power CNPV-235P-54
1491 | CNPV Dongying Solar Power CNPV-235P-54 | 235 | N | 다결정 | 1.47 | 1 | 45.6 | 0.45 | 15.99% | CNPV Dongying Solar Power CNPV-240M
1492 | CNPV Dongying Solar Power CNPV-240M | 240 | N | 단결정 | 1.637 | 1 | 45.5 | 0.456 | 14.66% | CNPV Dongying Solar Power CNPV-240P
1493 | CNPV Dongying Solar Power CNPV-240P | 240 | N | 다결정 | 1.637 | 1 | 45.6 | 0.45 | 14.66% | CNPV Dongying Solar Power CNPV-245M
1494 | CNPV Dongying Solar Power CNPV-245M | 245 | N | 단결정 | 1.637 | 1 | 45.5 | 0.456 | 14.97% | CNPV Dongying Solar Power CNPV-245P
1495 | CNPV Dongying Solar Power CNPV-245P | 245 | N | 다결정 | 1.637 | 1 | 45.6 | 0.45 | 14.97% | CNPV Dongying Solar Power CNPV-250M
1496 | CNPV Dongying Solar Power CNPV-250M | 250 | N | 단결정 | 1.637 | 1 | 45.5 | 0.456 | 15.27% | CNPV Dongying Solar Power CNPV-250P
1497 | CNPV Dongying Solar Power CNPV-250P | 250 | N | 다결정 | 1.637 | 1 | 45.6 | 0.45 | 15.27% | CNPV Dongying Solar Power CNPV-255M
1498 | CNPV Dongying Solar Power CNPV-255M | 255 | N | 단결정 | 1.637 | 1 | 45.5 | 0.456 | 15.58% | CNPV Dongying Solar Power CNPV-255P
1499 | CNPV Dongying Solar Power CNPV-255P | 255 | N | 다결정 | 1.637 | 1 | 45.6 | 0.45 | 15.58% | CNPV Dongying Solar Power CNPV-260M
1500 | CNPV Dongying Solar Power CNPV-260M | 260 | N | 단결정 | 1.637 | 1 | 45.5 | 0.456 | 15.88% | CNPV Dongying Solar Power CNPV-260P
1501 | CNPV Dongying Solar Power CNPV-260P | 260 | N | 다결정 | 1.637 | 1 | 45.6 | 0.45 | 15.88% | CNPV Dongying Solar Power CNPV-270P
1502 | CNPV Dongying Solar Power CNPV-270P | 270 | N | 다결정 | 1.949 | 1 | 45.6 | 0.45 | 13.85% | CNPV Dongying Solar Power CNPV-275M
1503 | CNPV Dongying Solar Power CNPV-275M | 275 | N | 단결정 | 1.949 | 1 | 45.7 | 0.456 | 14.11% | CNPV Dongying Solar Power CNPV-275P
1504 | CNPV Dongying Solar Power CNPV-275P | 275 | N | 다결정 | 1.949 | 1 | 45.6 | 0.45 | 14.11% | CNPV Dongying Solar Power CNPV-280M
1505 | CNPV Dongying Solar Power CNPV-280M | 280 | N | 단결정 | 1.949 | 1 | 45.7 | 0.456 | 14.37% | CNPV Dongying Solar Power CNPV-280P
1506 | CNPV Dongying Solar Power CNPV-280P | 280 | N | 다결정 | 1.949 | 1 | 45.6 | 0.45 | 14.37% | CNPV Dongying Solar Power CNPV-285M
1507 | CNPV Dongying Solar Power CNPV-285M | 285 | N | 단결정 | 1.949 | 1 | 45.7 | 0.456 | 14.62% | CNPV Dongying Solar Power CNPV-285P
1508 | CNPV Dongying Solar Power CNPV-285P | 285 | N | 다결정 | 1.949 | 1 | 45.6 | 0.45 | 14.62% | CNPV Dongying Solar Power CNPV-290M
1509 | CNPV Dongying Solar Power CNPV-290M | 290 | N | 단결정 | 1.949 | 1 | 45.7 | 0.456 | 14.88% | CNPV Dongying Solar Power CNPV-290P
1510 | CNPV Dongying Solar Power CNPV-290P | 290 | N | 다결정 | 1.949 | 1 | 45.6 | 0.45 | 14.88% | CNPV Dongying Solar Power CNPV-295M
1511 | CNPV Dongying Solar Power CNPV-295M | 295 | N | 단결정 | 1.949 | 1 | 45.7 | 0.456 | 15.14% | CNPV Dongying Solar Power CNPV-295P
1512 | CNPV Dongying Solar Power CNPV-295P | 295 | N | 다결정 | 1.949 | 1 | 45.6 | 0.45 | 15.14% | CNPV Dongying Solar Power CNPV-300M
1513 | CNPV Dongying Solar Power CNPV-300M | 300 | N | 단결정 | 1.949 | 1 | 45.7 | 0.456 | 15.39% | CNPV Dongying Solar Power CNPV-300P
1514 | CNPV Dongying Solar Power CNPV-300P | 300 | N | 다결정 | 1.949 | 1 | 45.6 | 0.45 | 15.39% | CNPV Dongying Solar Power CNPV-305M
1515 | CNPV Dongying Solar Power CNPV-305M | 305 | N | 단결정 | 1.949 | 1 | 45.7 | 0.456 | 15.65% | CNPV Dongying Solar Power CNPV-305P
1516 | CNPV Dongying Solar Power CNPV-305P | 305 | N | 다결정 | 1.949 | 1 | 45.6 | 0.45 | 15.65% | CNPV Dongying Solar Power CNPV-310M
1517 | CNPV Dongying Solar Power CNPV-310M | 310 | N | 단결정 | 1.949 | 1 | 45.7 | 0.456 | 15.91% | CNPV Dongying Solar Power CNPV-310P
1518 | CNPV Dongying Solar Power CNPV-310P | 310 | N | 다결정 | 1.949 | 1 | 45.6 | 0.45 | 15.91% | CNPV Dongying Solar Power CNPV-315P
1519 | CNPV Dongying Solar Power CNPV-315P | 315 | N | 다결정 | 1.949 | 1 | 45.6 | 0.45 | 16.16% | CSG PVTech CSG160M2-24
1520 | CSG PVTech CSG160M2-24 | 160 | N | 다결정 | 1.313 | 1 | 46.7 | 0.435 | 12.19% | CSG PVTech CSG165M2-24
1521 | CSG PVTech CSG165M2-24 | 165 | N | 다결정 | 1.313 | 1 | 46.7 | 0.435 | 12.57% | CSG PVTech CSG170M2-24
1522 | CSG PVTech CSG170M2-24 | 170 | N | 다결정 | 1.313 | 1 | 46.7 | 0.435 | 12.95% | CSG PVTech CSG175M2-24
1523 | CSG PVTech CSG175M2-24 | 175 | N | 다결정 | 1.313 | 1 | 46.7 | 0.435 | 13.33% | CSG PVTech CSG175S1-36
1524 | CSG PVTech CSG175S1-36 | 175 | N | 단결정 | 1.282 | 1 | 45.8 | 0.416 | 13.65% | CSG PVTech CSG180M2-24
1525 | CSG PVTech CSG180M2-24 | 180 | N | 다결정 | 1.313 | 1 | 46.7 | 0.435 | 13.71% | CSG PVTech CSG180S1-36
1526 | CSG PVTech CSG180S1-36 | 180 | N | 단결정 | 1.282 | 1 | 45.8 | 0.416 | 14.04% | CSG PVTech CSG185S1
1527 | CSG PVTech CSG185S1 | 185 | N | 단결정 | 1.277 | 1 | 46.5 | 0.464 | 14.49% | CSG PVTech CSG190M2-27
1528 | CSG PVTech CSG190M2-27 | 190 | N | 다결정 | 1.47 | 1 | 46.7 | 0.435 | 12.93% | CSG PVTech CSG190S1
1529 | CSG PVTech CSG190S1 | 190 | N | 단결정 | 1.277 | 1 | 46.5 | 0.464 | 14.88% | CSG PVTech CSG195M2-27
1530 | CSG PVTech CSG195M2-27 | 195 | N | 다결정 | 1.47 | 1 | 46.7 | 0.435 | 13.27% | CSG PVTech CSG195S1
1531 | CSG PVTech CSG195S1 | 195 | N | 단결정 | 1.277 | 1 | 46.5 | 0.464 | 15.27% | CSG PVTech CSG200M2-27
1532 | CSG PVTech CSG200M2-27 | 200 | N | 다결정 | 1.47 | 1 | 46.7 | 0.435 | 13.61% | CSG PVTech CSG205M2-27
1533 | CSG PVTech CSG205M2-27 | 205 | N | 다결정 | 1.47 | 1 | 46.7 | 0.435 | 13.95% | CSG PVTech CSG220M2-30
1534 | CSG PVTech CSG220M2-30 | 220 | N | 다결정 | 1.627 | 1 | 46.3 | 0.427 | 13.52% | CSG PVTech CSG225M2-30
1535 | CSG PVTech CSG225M2-30 | 225 | N | 다결정 | 1.627 | 1 | 46.3 | 0.427 | 13.83% | CSG PVTech CSG230M2-30
1536 | CSG PVTech CSG230M2-30 | 230 | N | 다결정 | 1.627 | 1 | 46.3 | 0.427 | 14.14% | CSG PVTech CSG235M2
1537 | CSG PVTech CSG235M2 | 235 | N | 다결정 | 1.627 | 1 | 45.9 | 0.459 | 14.44% | CSG PVTech CSG235S2
1538 | CSG PVTech CSG235S2 | 235 | N | 단결정 | 1.627 | 1 | 46.2 | 0.463 | 14.44% | CSG PVTech CSG240M2
1539 | CSG PVTech CSG240M2 | 240 | N | 다결정 | 1.627 | 1 | 45.9 | 0.459 | 14.75% | CSG PVTech CSG240S2
1540 | CSG PVTech CSG240S2 | 240 | N | 단결정 | 1.627 | 1 | 46.2 | 0.463 | 14.75% | CSG PVTech CSG245M2
1541 | CSG PVTech CSG245M2 | 245 | N | 다결정 | 1.627 | 1 | 45.9 | 0.459 | 15.06% | CSG PVTech CSG245S2
1542 | CSG PVTech CSG245S2 | 245 | N | 단결정 | 1.627 | 1 | 46.2 | 0.463 | 15.06% | CSG PVTech CSG250M2-35
1543 | CSG PVTech CSG250M2-35 | 250 | N | 다결정 | 1.94 | 1 | 46.7 | 0.435 | 12.89% | CSG PVTech CSG250S2
1544 | CSG PVTech CSG250S2 | 250 | N | 단결정 | 1.627 | 1 | 46.2 | 0.463 | 15.37% | CSG PVTech CSG255M2-35
1545 | CSG PVTech CSG255M2-35 | 255 | N | 다결정 | 1.94 | 1 | 46.7 | 0.435 | 13.14% | CSG PVTech CSG255S2
1546 | CSG PVTech CSG255S2 | 255 | N | 단결정 | 1.627 | 1 | 47 | 0.449 | 15.67% | CSG PVTech CSG260M2-35
1547 | CSG PVTech CSG260M2-35 | 260 | N | 다결정 | 1.94 | 1 | 46.7 | 0.435 | 13.4% | CSG PVTech CSG260S2
1548 | CSG PVTech CSG260S2 | 260 | N | 단결정 | 1.627 | 1 | 47 | 0.449 | 15.98% | CSG PVTech CSG265M2-35
1549 | CSG PVTech CSG265M2-35 | 265 | N | 다결정 | 1.94 | 1 | 46.7 | 0.435 | 13.66% | CSG PVTech CSG265S2
1550 | CSG PVTech CSG265S2 | 265 | N | 단결정 | 1.627 | 1 | 47 | 0.449 | 16.29% | CSG PVTech CSG270M2-36
1551 | CSG PVTech CSG270M2-36 | 270 | N | 다결정 | 1.94 | 1 | 46.7 | 0.435 | 13.92% | CSG PVTech CSG275M2-36
1552 | CSG PVTech CSG275M2-36 | 275 | N | 다결정 | 1.94 | 1 | 46.7 | 0.435 | 14.18% | CSG PVTech CSG280M2-36
1553 | CSG PVTech CSG280M2-36 | 280 | N | 다결정 | 1.94 | 1 | 46.7 | 0.435 | 14.43% | CSG PVTech CSG285M2
1554 | CSG PVTech CSG285M2 | 285 | N | 다결정 | 1.94 | 1 | 45.9 | 0.459 | 14.69% | CSG PVTech CSG285S2
1555 | CSG PVTech CSG285S2 | 285 | N | 단결정 | 1.94 | 1 | 46.2 | 0.463 | 14.69% | CSG PVTech CSG290M2
1556 | CSG PVTech CSG290M2 | 290 | N | 다결정 | 1.94 | 1 | 45.9 | 0.459 | 14.95% | CSG PVTech CSG290S2
1557 | CSG PVTech CSG290S2 | 290 | N | 단결정 | 1.94 | 1 | 46.2 | 0.463 | 14.95% | CSG PVTech CSG295M2
1558 | CSG PVTech CSG295M2 | 295 | N | 다결정 | 1.94 | 1 | 45.9 | 0.459 | 15.21% | CSG PVTech CSG295S2
1559 | CSG PVTech CSG295S2 | 295 | N | 단결정 | 1.94 | 1 | 46.2 | 0.463 | 15.21% | CSG PVTech CSG300M2
1560 | CSG PVTech CSG300M2 | 300 | N | 다결정 | 1.94 | 1 | 45.9 | 0.459 | 15.46% | CSG PVTech CSG300S2
1561 | CSG PVTech CSG300S2 | 300 | N | 단결정 | 1.94 | 1 | 46.2 | 0.463 | 15.46% | CSG PVTech CSG305S2
1562 | CSG PVTech CSG305S2 | 305 | N | 단결정 | 1.94 | 1 | 46.2 | 0.463 | 15.72% | CSUN Eurasia Energy Systems Industry and Trade CSUN 335-72M
1563 | CSUN Eurasia Energy Systems Industry and Trade CSUN 335-72M | 335 | N | 단결정 | 1.936 | 1 | 46.3 | 0.457 | 17.3% | CSUN Eurasia Energy Systems Industry and Trade CSUN255-60P
1564 | CSUN Eurasia Energy Systems Industry and Trade CSUN255-60P | 255 | N | 다결정 | 1.624 | 1 | 46.9 | 0.454 | 15.7% | CSUN Eurasia Energy Systems Industry and Trade CSUN260-60P
1565 | CSUN Eurasia Energy Systems Industry and Trade CSUN260-60P | 260 | N | 다결정 | 1.624 | 1 | 46.9 | 0.454 | 16.01% | CSUN Eurasia Energy Systems Industry and Trade CSUN265-60P
1566 | CSUN Eurasia Energy Systems Industry and Trade CSUN265-60P | 265 | N | 다결정 | 1.624 | 1 | 46.9 | 0.454 | 16.32% | CSUN Eurasia Energy Systems Industry and Trade CSUN270-60M
1567 | CSUN Eurasia Energy Systems Industry and Trade CSUN270-60M | 270 | N | 단결정 | 1.624 | 1 | 46.3 | 0.457 | 16.63% | CSUN Eurasia Energy Systems Industry and Trade CSUN270-60P
1568 | CSUN Eurasia Energy Systems Industry and Trade CSUN270-60P | 270 | N | 다결정 | 1.624 | 1 | 46.9 | 0.454 | 16.63% | CSUN Eurasia Energy Systems Industry and Trade CSUN275-60M
1569 | CSUN Eurasia Energy Systems Industry and Trade CSUN275-60M | 275 | N | 단결정 | 1.624 | 1 | 46.3 | 0.457 | 16.93% | CSUN Eurasia Energy Systems Industry and Trade CSUN275-60P
1570 | CSUN Eurasia Energy Systems Industry and Trade CSUN275-60P | 275 | N | 다결정 | 1.624 | 1 | 46.9 | 0.454 | 16.93% | CSUN Eurasia Energy Systems Industry and Trade CSUN280-60M
1571 | CSUN Eurasia Energy Systems Industry and Trade CSUN280-60M | 280 | N | 단결정 | 1.624 | 1 | 46.3 | 0.457 | 17.24% | CSUN Eurasia Energy Systems Industry and Trade CSUN285-60M
1572 | CSUN Eurasia Energy Systems Industry and Trade CSUN285-60M | 285 | N | 단결정 | 1.624 | 1 | 46.3 | 0.457 | 17.55% | CSUN Eurasia Energy Systems Industry and Trade CSUN290-60M
1573 | CSUN Eurasia Energy Systems Industry and Trade CSUN290-60M | 290 | N | 단결정 | 1.624 | 1 | 46.3 | 0.457 | 17.86% | CSUN Eurasia Energy Systems Industry and Trade CSUN295-60M
1574 | CSUN Eurasia Energy Systems Industry and Trade CSUN295-60M | 295 | N | 단결정 | 1.624 | 1 | 46.3 | 0.457 | 18.17% | CSUN Eurasia Energy Systems Industry and Trade CSUN305-72P
1575 | CSUN Eurasia Energy Systems Industry and Trade CSUN305-72P | 305 | N | 다결정 | 1.936 | 1 | 46.9 | 0.454 | 15.75% | CSUN Eurasia Energy Systems Industry and Trade CSUN310-72P
1576 | CSUN Eurasia Energy Systems Industry and Trade CSUN310-72P | 310 | N | 다결정 | 1.936 | 1 | 46.9 | 0.454 | 16.01% | CSUN Eurasia Energy Systems Industry and Trade CSUN315-72P
1577 | CSUN Eurasia Energy Systems Industry and Trade CSUN315-72P | 315 | N | 다결정 | 1.936 | 1 | 46.9 | 0.454 | 16.27% | CSUN Eurasia Energy Systems Industry and Trade CSUN320-72M
1578 | CSUN Eurasia Energy Systems Industry and Trade CSUN320-72M | 320 | N | 단결정 | 1.936 | 1 | 46.3 | 0.457 | 16.53% | CSUN Eurasia Energy Systems Industry and Trade CSUN320-72P
1579 | CSUN Eurasia Energy Systems Industry and Trade CSUN320-72P | 320 | N | 다결정 | 1.936 | 1 | 46.9 | 0.454 | 16.53% | CSUN Eurasia Energy Systems Industry and Trade CSUN325-72M
1580 | CSUN Eurasia Energy Systems Industry and Trade CSUN325-72M | 325 | N | 단결정 | 1.936 | 1 | 46.3 | 0.457 | 16.79% | CSUN Eurasia Energy Systems Industry and Trade CSUN325-72P
1581 | CSUN Eurasia Energy Systems Industry and Trade CSUN325-72P | 325 | N | 다결정 | 1.936 | 1 | 46.9 | 0.454 | 16.79% | CSUN Eurasia Energy Systems Industry and Trade CSUN330-72M
1582 | CSUN Eurasia Energy Systems Industry and Trade CSUN330-72M | 330 | N | 단결정 | 1.936 | 1 | 46.3 | 0.457 | 17.05% | CSUN Eurasia Energy Systems Industry and Trade CSUN330-72P
1583 | CSUN Eurasia Energy Systems Industry and Trade CSUN330-72P | 330 | N | 다결정 | 1.936 | 1 | 46.9 | 0.454 | 17.05% | CSUN Eurasia Energy Systems Industry and Trade CSUN340-72M
1584 | CSUN Eurasia Energy Systems Industry and Trade CSUN340-72M | 340 | N | 단결정 | 1.936 | 1 | 46.3 | 0.457 | 17.56% | CSUN Eurasia Energy Systems Industry and Trade CSUN350-72M
1585 | CSUN Eurasia Energy Systems Industry and Trade CSUN350-72M | 350 | N | 단결정 | 1.936 | 1 | 46.3 | 0.457 | 18.08% | Canadian Solar CS5A-150M
1586 | Canadian Solar CS5A-150M | 150 | N | 단결정 | 1.278 | 1 | 42.4 | 0.476 | 11.74% | Canadian Solar CS5A-155M
1587 | Canadian Solar CS5A-155M | 155 | N | 단결정 | 1.38 | 1 | 42.4 | 0.476 | 11.23% | Canadian Solar CS5A-160M
1588 | Canadian Solar CS5A-160M | 160 | N | 단결정 | 1.278 | 1 | 42.4 | 0.476 | 12.52% | Canadian Solar CS5A-160MX
1589 | Canadian Solar CS5A-160MX | 160 | N | 단결정 | 1.3 | 1 | 45.2 | 0.48 | 12.31% | Canadian Solar CS5A-165M
1590 | Canadian Solar CS5A-165M | 165 | N | 단결정 | 1.278 | 1 | 42.4 | 0.476 | 12.91% | Canadian Solar CS5A-165MX
1591 | Canadian Solar CS5A-165MX | 165 | N | 단결정 | 1.278 | 1 | 42.4 | 0.476 | 12.91% | Canadian Solar CS5A-170M
1592 | Canadian Solar CS5A-170M | 170 | N | 단결정 | 1.278 | 1 | 42.4 | 0.476 | 13.3% | Canadian Solar CS5A-170MX
1593 | Canadian Solar CS5A-170MX | 170 | N | 단결정 | 1.278 | 1 | 42.4 | 0.476 | 13.3% | Canadian Solar CS5A-175M
1594 | Canadian Solar CS5A-175M | 175 | N | 단결정 | 1.278 | 1 | 42.4 | 0.476 | 13.69% | Canadian Solar CS5A-175MX
1595 | Canadian Solar CS5A-175MX | 175 | N | 단결정 | 1.278 | 1 | 42.4 | 0.476 | 13.69% | Canadian Solar CS5A-180M
1596 | Canadian Solar CS5A-180M | 180 | N | 단결정 | 1.278 | 1 | 42.4 | 0.476 | 14.08% | Canadian Solar CS5A-180MX
1597 | Canadian Solar CS5A-180MX | 180 | N | 단결정 | 1.278 | 1 | 42.4 | 0.476 | 14.08% | Canadian Solar CS5A-185M
1598 | Canadian Solar CS5A-185M | 185 | N | 단결정 | 1.278 | 1 | 42.4 | 0.476 | 14.48% | Canadian Solar CS5A-185MX
1599 | Canadian Solar CS5A-185MX | 185 | N | 단결정 | 1.278 | 1 | 42.4 | 0.476 | 14.48% | Canadian Solar CS5A-190M
1600 | Canadian Solar CS5A-190M | 190 | N | 단결정 | 1.278 | 1 | 42.4 | 0.476 | 14.87% | Canadian Solar CS5A-190MX
1601 | Canadian Solar CS5A-190MX | 190 | N | 단결정 | 1.278 | 1 | 42.4 | 0.476 | 14.87% | Canadian Solar CS5A-195M
1602 | Canadian Solar CS5A-195M | 195 | N | 단결정 | 1.278 | 1 | 42.4 | 0.476 | 15.26% | Canadian Solar CS5A-195MX
1603 | Canadian Solar CS5A-195MX | 195 | N | 단결정 | 1.278 | 1 | 42.4 | 0.476 | 15.26% | Canadian Solar CS5A-200M
1604 | Canadian Solar CS5A-200M | 200 | N | 단결정 | 1.277 | 1 | 42.4 | 0.476 | 15.66% | Canadian Solar CS5C-80M
1605 | Canadian Solar CS5C-80M | 80 | N | 단결정 | 0.664 | 1 | 42.4 | 0.476 | 12.05% | Canadian Solar CS5C-90M
1606 | Canadian Solar CS5C-90M | 90 | N | 단결정 | 0.664 | 1 | 42.4 | 0.476 | 13.55% | Canadian Solar CS5P-195M
1607 | Canadian Solar CS5P-195M | 195 | N | 단결정 | 1.7 | 1 | 42.4 | 0.476 | 11.47% | Canadian Solar CS5P-200M
1608 | Canadian Solar CS5P-200M | 200 | N | 단결정 | 1.7 | 1 | 42.4 | 0.476 | 11.76% | Canadian Solar CS5P-205M
1609 | Canadian Solar CS5P-205M | 205 | N | 단결정 | 1.7 | 1 | 42.4 | 0.476 | 12.06% | Canadian Solar CS5P-210M
1610 | Canadian Solar CS5P-210M | 210 | N | 단결정 | 1.7 | 1 | 42.4 | 0.476 | 12.35% | Canadian Solar CS5P-215M
1611 | Canadian Solar CS5P-215M | 215 | N | 단결정 | 1.7 | 1 | 42.4 | 0.476 | 12.65% | Canadian Solar CS5P-220M
1612 | Canadian Solar CS5P-220M | 220 | N | 단결정 | 1.7 | 1 | 42.4 | 0.476 | 12.94% | Canadian Solar CS5P-220P
1613 | Canadian Solar CS5P-220P | 220 | N | 다결정 | 1.639 | 1 | 51.4 | 0.43 | 13.42% | Canadian Solar CS5P-225M
1614 | Canadian Solar CS5P-225M | 225 | N | 단결정 | 1.7 | 1 | 42.4 | 0.476 | 13.24% | Canadian Solar CS5P-225P
1615 | Canadian Solar CS5P-225P | 225 | N | 다결정 | 1.639 | 1 | 51.4 | 0.43 | 13.73% | Canadian Solar CS5P-230M
1616 | Canadian Solar CS5P-230M | 230 | N | 단결정 | 1.7 | 1 | 42.4 | 0.476 | 13.53% | Canadian Solar CS5P-230P
1617 | Canadian Solar CS5P-230P | 230 | N | 다결정 | 1.639 | 1 | 51.4 | 0.43 | 14.03% | Canadian Solar CS5P-235M
1618 | Canadian Solar CS5P-235M | 235 | N | 단결정 | 1.7 | 1 | 42.4 | 0.476 | 13.82% | Canadian Solar CS5P-235P
1619 | Canadian Solar CS5P-235P | 235 | N | 다결정 | 1.639 | 1 | 51.4 | 0.43 | 14.34% | Canadian Solar CS5P-240M
1620 | Canadian Solar CS5P-240M | 240 | N | 단결정 | 1.7 | 1 | 42.4 | 0.476 | 14.12% | Canadian Solar CS5P-240P
1621 | Canadian Solar CS5P-240P | 240 | N | 다결정 | 1.639 | 1 | 51.4 | 0.43 | 14.64% | Canadian Solar CS5P-245M
1622 | Canadian Solar CS5P-245M | 245 | N | 단결정 | 1.639 | 1 | 44.5 | 0.445 | 14.95% | Canadian Solar CS5P-250M
1623 | Canadian Solar CS5P-250M | 250 | N | 단결정 | 1.639 | 1 | 44.5 | 0.445 | 15.25% | Canadian Solar CS5P-255M
1624 | Canadian Solar CS5P-255M | 255 | N | 단결정 | 1.639 | 1 | 44.5 | 0.445 | 15.56% | Canadian Solar CS5T-130M
1625 | Canadian Solar CS5T-130M | 130 | N | 단결정 | 1.549 | 1 | 48.6 | 0.468 | 8.393% | Canadian Solar CS5T-135M
1626 | Canadian Solar CS5T-135M | 135 | N | 단결정 | 1.549 | 1 | 48.6 | 0.468 | 8.715% | Canadian Solar CS5T-140M
1627 | Canadian Solar CS5T-140M | 140 | N | 단결정 | 1.549 | 1 | 48.6 | 0.468 | 9.038% | Canadian Solar CS5T-145M
1628 | Canadian Solar CS5T-145M | 145 | N | 단결정 | 1.549 | 1 | 48.6 | 0.468 | 9.361% | Canadian Solar CS5T-150M
1629 | Canadian Solar CS5T-150M | 150 | N | 단결정 | 1.549 | 1 | 48.6 | 0.468 | 9.684% | Canadian Solar CS6A-150P
1630 | Canadian Solar CS6A-150P | 150 | N | 다결정 | 1.3 | 1 | 49.5 | 0.475 | 11.54% | Canadian Solar CS6A-150PE
1631 | Canadian Solar CS6A-150PE | 150 | N | 다결정 | 1.3 | 1 | 45.2 | 0.48 | 11.54% | Canadian Solar CS6A-155P
1632 | Canadian Solar CS6A-155P | 155 | N | 다결정 | 1.3 | 1 | 49.5 | 0.475 | 11.92% | Canadian Solar CS6A-155PE
1633 | Canadian Solar CS6A-155PE | 155 | N | 다결정 | 1.3 | 1 | 45.2 | 0.48 | 11.92% | Canadian Solar CS6A-160P
1634 | Canadian Solar CS6A-160P | 160 | N | 다결정 | 1.3 | 1 | 49.5 | 0.475 | 12.31% | Canadian Solar CS6A-160PE
1635 | Canadian Solar CS6A-160PE | 160 | N | 다결정 | 1.3 | 1 | 49.1 | 0.48 | 12.31% | Canadian Solar CS6A-165P
1636 | Canadian Solar CS6A-165P | 165 | N | 다결정 | 1.3 | 1 | 49.5 | 0.475 | 12.69% | Canadian Solar CS6A-170P
1637 | Canadian Solar CS6A-170P | 170 | N | 다결정 | 1.3 | 1 | 49.5 | 0.475 | 13.08% | Canadian Solar CS6A-175P
1638 | Canadian Solar CS6A-175P | 175 | N | 다결정 | 1.3 | 1 | 49.5 | 0.475 | 13.46% | Canadian Solar CS6A-180P
1639 | Canadian Solar CS6A-180P | 180 | N | 다결정 | 1.3 | 1 | 49.5 | 0.475 | 13.85% | Canadian Solar CS6A-185P
1640 | Canadian Solar CS6A-185P | 185 | N | 다결정 | 1.3 | 1 | 49.5 | 0.475 | 14.23% | Canadian Solar CS6A-190MM
1641 | Canadian Solar CS6A-190MM | 190 | N | 단결정 | 1.264 | 1 | 46 | 0.459 | 15.03% | Canadian Solar CS6A-190P
1642 | Canadian Solar CS6A-190P | 190 | N | 다결정 | 1.3 | 1 | 49.5 | 0.475 | 14.62% | Canadian Solar CS6A-195MM
1643 | Canadian Solar CS6A-195MM | 195 | N | 단결정 | 1.264 | 1 | 46 | 0.459 | 15.43% | Canadian Solar CS6A-200MM
1644 | Canadian Solar CS6A-200MM | 200 | N | 단결정 | 1.264 | 1 | 46 | 0.459 | 15.82% | Canadian Solar CS6A-205MM
1645 | Canadian Solar CS6A-205MM | 205 | N | 단결정 | 1.264 | 1 | 46 | 0.459 | 16.22% | Canadian Solar CS6A-210MM
1646 | Canadian Solar CS6A-210MM | 210 | N | 단결정 | 1.264 | 1 | 46 | 0.459 | 16.61% | Canadian Solar CS6C-140P
1647 | Canadian Solar CS6C-140P | 140 | N | 다결정 | 0.989 | 1 | 44.1 | 0.454 | 14.16% | Canadian Solar CS6C-145P
1648 | Canadian Solar CS6C-145P | 145 | N | 다결정 | 0.989 | 1 | 44.1 | 0.454 | 14.66% | Canadian Solar CS6K-245P
1649 | Canadian Solar CS6K-245P | 245 | N | 다결정 | 1.621 | 1 | 43.6 | 0.424 | 15.11% | Canadian Solar CS6K-245P-FG
1650 | Canadian Solar CS6K-245P-FG | 245 | N | 다결정 | 1.637 | 1 | 44 | 0.433 | 14.97% | Canadian Solar CS6K-245P-PG
1651 | Canadian Solar CS6K-245P-PG | 245 | N | 다결정 | 1.621 | 1 | 44 | 0.433 | 15.11% | Canadian Solar CS6K-250M
1652 | Canadian Solar CS6K-250M | 250 | N | 단결정 | 1.621 | 1 | 45.4 | 0.434 | 15.42% | Canadian Solar CS6K-250P
1653 | Canadian Solar CS6K-250P | 250 | N | 다결정 | 1.621 | 1 | 43.6 | 0.424 | 15.42% | Canadian Solar CS6K-250P-FG
1654 | Canadian Solar CS6K-250P-FG | 250 | N | 다결정 | 1.637 | 1 | 44 | 0.433 | 15.27% | Canadian Solar CS6K-250P-PG
1655 | Canadian Solar CS6K-250P-PG | 250 | N | 다결정 | 1.621 | 1 | 44 | 0.433 | 15.42% | Canadian Solar CS6K-250P-SD
1656 | Canadian Solar CS6K-250P-SD | 250 | N | 다결정 | 1.621 | 1 | 43.6 | 0.424 | 15.42% | Canadian Solar CS6K-255M
1657 | Canadian Solar CS6K-255M | 255 | N | 단결정 | 1.621 | 1 | 45.4 | 0.434 | 15.73% | Canadian Solar CS6K-255P
1658 | Canadian Solar CS6K-255P | 255 | N | 다결정 | 1.621 | 1 | 43.6 | 0.424 | 15.73% | Canadian Solar CS6K-255P-FG
1659 | Canadian Solar CS6K-255P-FG | 255 | N | 다결정 | 1.637 | 1 | 44 | 0.433 | 15.58% | Canadian Solar CS6K-255P-PG
1660 | Canadian Solar CS6K-255P-PG | 255 | N | 다결정 | 1.621 | 1 | 44 | 0.433 | 15.73% | Canadian Solar CS6K-255P-SD
1661 | Canadian Solar CS6K-255P-SD | 255 | N | 다결정 | 1.621 | 1 | 43.6 | 0.424 | 15.73% | Canadian Solar CS6K-260M
1662 | Canadian Solar CS6K-260M | 260 | N | 단결정 | 1.621 | 1 | 45.4 | 0.434 | 16.04% | Canadian Solar CS6K-260M-SD
1663 | Canadian Solar CS6K-260M-SD | 260 | N | 단결정 | 1.621 | 1 | 45.4 | 0.434 | 16.04% | Canadian Solar CS6K-260P
1664 | Canadian Solar CS6K-260P | 260 | N | 다결정 | 1.621 | 1 | 43.6 | 0.424 | 16.04% | Canadian Solar CS6K-260P-FG
1665 | Canadian Solar CS6K-260P-FG | 260 | N | 다결정 | 1.637 | 1 | 44 | 0.433 | 15.88% | Canadian Solar CS6K-260P-PG
1666 | Canadian Solar CS6K-260P-PG | 260 | N | 다결정 | 1.621 | 1 | 44 | 0.433 | 16.04% | Canadian Solar CS6K-260P-SD
1667 | Canadian Solar CS6K-260P-SD | 260 | N | 다결정 | 1.621 | 1 | 43.6 | 0.424 | 16.04% | Canadian Solar CS6K-265M
1668 | Canadian Solar CS6K-265M | 265 | N | 단결정 | 1.621 | 1 | 45.4 | 0.434 | 16.35% | Canadian Solar CS6K-265P
1669 | Canadian Solar CS6K-265P | 265 | N | 다결정 | 1.621 | 1 | 43.6 | 0.424 | 16.35% | Canadian Solar CS6K-265P-FG
1670 | Canadian Solar CS6K-265P-FG | 265 | N | 다결정 | 1.637 | 1 | 44 | 0.433 | 16.19% | Canadian Solar CS6K-265P-PG
1671 | Canadian Solar CS6K-265P-PG | 265 | N | 다결정 | 1.621 | 1 | 44 | 0.433 | 16.35% | Canadian Solar CS6K-265P-SD
1672 | Canadian Solar CS6K-265P-SD | 265 | N | 다결정 | 1.621 | 1 | 43.6 | 0.424 | 16.35% | Canadian Solar CS6K-270M
1673 | Canadian Solar CS6K-270M | 270 | N | 단결정 | 1.621 | 1 | 45.4 | 0.434 | 16.66% | Canadian Solar CS6K-270M-FG
1674 | Canadian Solar CS6K-270M-FG | 270 | N | 단결정 | 1.645 | 1 | 43.6 | 0.417 | 16.41% | Canadian Solar CS6K-270M-SD
1675 | Canadian Solar CS6K-270M-SD | 270 | N | 단결정 | 1.621 | 1 | 45.4 | 0.434 | 16.66% | Canadian Solar CS6K-270P
1676 | Canadian Solar CS6K-270P | 270 | N | 다결정 | 1.621 | 1 | 45.8 | 0.4 | 16.66% | Canadian Solar CS6K-270P-FG
1677 | Canadian Solar CS6K-270P-FG | 270 | N | 다결정 | 1.645 | 1 | 43.1 | 0.423 | 16.41% | Canadian Solar CS6K-270P-SD
1678 | Canadian Solar CS6K-270P-SD | 270 | N | 다결정 | 1.621 | 1 | 45.8 | 0.4 | 16.66% | Canadian Solar CS6K-275M
1679 | Canadian Solar CS6K-275M | 275 | N | 단결정 | 1.621 | 1 | 46.4 | 0.431 | 16.96% | Canadian Solar CS6K-275M-FG
1680 | Canadian Solar CS6K-275M-FG | 275 | N | 단결정 | 1.645 | 1 | 43.6 | 0.417 | 16.72% | Canadian Solar CS6K-275M-SD
1681 | Canadian Solar CS6K-275M-SD | 275 | N | 단결정 | 1.621 | 1 | 46.4 | 0.431 | 16.96% | Canadian Solar CS6K-275MS
1682 | Canadian Solar CS6K-275MS | 275 | N | 단결정 | 1.621 | 1 | 45.3 | 0.405 | 16.96% | Canadian Solar CS6K-275P
1683 | Canadian Solar CS6K-275P | 275 | N | 다결정 | 1.621 | 1 | 45.8 | 0.4 | 16.96% | Canadian Solar CS6K-275P-FG
1684 | Canadian Solar CS6K-275P-FG | 275 | N | 다결정 | 1.645 | 1 | 43.1 | 0.423 | 16.72% | Canadian Solar CS6K-275P-SD
1685 | Canadian Solar CS6K-275P-SD | 275 | N | 다결정 | 1.621 | 1 | 45.8 | 0.4 | 16.96% | Canadian Solar CS6K-280M
1686 | Canadian Solar CS6K-280M | 280 | N | 단결정 | 1.621 | 1 | 46.4 | 0.431 | 17.27% | Canadian Solar CS6K-280M-FG
1687 | Canadian Solar CS6K-280M-FG | 280 | N | 단결정 | 1.645 | 1 | 43.6 | 0.417 | 17.02% | Canadian Solar CS6K-280M-SD
1688 | Canadian Solar CS6K-280M-SD | 280 | N | 단결정 | 1.621 | 1 | 46.4 | 0.431 | 17.27% | Canadian Solar CS6K-280MS
1689 | Canadian Solar CS6K-280MS | 280 | N | 단결정 | 1.621 | 1 | 45.3 | 0.405 | 17.27% | Canadian Solar CS6K-285M
1690 | Canadian Solar CS6K-285M | 285 | N | 단결정 | 1.621 | 1 | 46.4 | 0.431 | 17.58% | Canadian Solar CS6K-285M-FG
1691 | Canadian Solar CS6K-285M-FG | 285 | N | 단결정 | 1.645 | 1 | 43.6 | 0.417 | 17.33% | Canadian Solar CS6K-285M-SD
1692 | Canadian Solar CS6K-285M-SD | 285 | N | 단결정 | 1.621 | 1 | 46.4 | 0.431 | 17.58% | Canadian Solar CS6K-285MS
1693 | Canadian Solar CS6K-285MS | 285 | N | 단결정 | 1.621 | 1 | 45.3 | 0.405 | 17.58% | Canadian Solar CS6K-290M-FG
1694 | Canadian Solar CS6K-290M-FG | 290 | N | 단결정 | 1.645 | 1 | 43.6 | 0.417 | 17.63% | Canadian Solar CS6K-290MS
1695 | Canadian Solar CS6K-290MS | 290 | N | 단결정 | 1.621 | 1 | 45.3 | 0.405 | 17.89% | Canadian Solar CS6K-295MS
1696 | Canadian Solar CS6K-295MS | 295 | N | 단결정 | 1.621 | 1 | 45.3 | 0.405 | 18.2% | Canadian Solar CS6K-300MS
1697 | Canadian Solar CS6K-300MS | 300 | N | 단결정 | 1.621 | 1 | 45.3 | 0.405 | 18.51% | Canadian Solar CS6K-305MS
1698 | Canadian Solar CS6K-305MS | 305 | N | 단결정 | 1.621 | 1 | 45.3 | 0.405 | 18.82% | Canadian Solar CS6P-160PE
1699 | Canadian Solar CS6P-160PE | 160 | N | 다결정 | 1.609 | 1 | 45.2 | 0.48 | 9.944% | Canadian Solar CS6P-165PE
1700 | Canadian Solar CS6P-165PE | 165 | N | 다결정 | 1.609 | 1 | 45.2 | 0.48 | 10.25% | Canadian Solar CS6P-170PE
1701 | Canadian Solar CS6P-170PE | 170 | N | 다결정 | 1.609 | 1 | 45.2 | 0.48 | 10.57% | Canadian Solar CS6P-175PE
1702 | Canadian Solar CS6P-175PE | 175 | N | 다결정 | 1.609 | 1 | 45.2 | 0.48 | 10.88% | Canadian Solar CS6P-180P
1703 | Canadian Solar CS6P-180P | 180 | N | 다결정 | 1.609 | 1 | 49.5 | 0.475 | 11.19% | Canadian Solar CS6P-180PE
1704 | Canadian Solar CS6P-180PE | 180 | N | 다결정 | 1.609 | 1 | 45.2 | 0.48 | 11.19% | Canadian Solar CS6P-185P
1705 | Canadian Solar CS6P-185P | 185 | N | 다결정 | 1.609 | 1 | 49.5 | 0.507 | 11.5% | Canadian Solar CS6P-185PE
1706 | Canadian Solar CS6P-185PE | 185 | N | 다결정 | 1.609 | 1 | 45.2 | 0.48 | 11.5% | Canadian Solar CS6P-190P
1707 | Canadian Solar CS6P-190P | 190 | N | 다결정 | 1.609 | 1 | 49.5 | 0.507 | 11.81% | Canadian Solar CS6P-190PE
1708 | Canadian Solar CS6P-190PE | 190 | N | 다결정 | 1.609 | 1 | 45.2 | 0.48 | 11.81% | Canadian Solar CS6P-195P
1709 | Canadian Solar CS6P-195P | 195 | N | 다결정 | 1.609 | 1 | 49.5 | 0.507 | 12.12% | Canadian Solar CS6P-195PE
1710 | Canadian Solar CS6P-195PE | 195 | N | 다결정 | 1.609 | 1 | 45.2 | 0.48 | 12.12% | Canadian Solar CS6P-200P
1711 | Canadian Solar CS6P-200P | 200 | N | 다결정 | 1.609 | 1 | 43.6 | 0.417 | 12.43% | Canadian Solar CS6P-200PE
1712 | Canadian Solar CS6P-200PE | 200 | N | 다결정 | 1.609 | 1 | 45.2 | 0.48 | 12.43% | Canadian Solar CS6P-200PX
1713 | Canadian Solar CS6P-200PX | 200 | N | 다결정 | 1.609 | 1 | 43.6 | 0.417 | 12.43% | Canadian Solar CS6P-205M
1714 | Canadian Solar CS6P-205M | 205 | N | 단결정 | 1.549 | 1 | 46 | 0.436 | 13.23% | Canadian Solar CS6P-205P
1715 | Canadian Solar CS6P-205P | 205 | N | 다결정 | 1.609 | 1 | 43.6 | 0.417 | 12.74% | Canadian Solar CS6P-205PE
1716 | Canadian Solar CS6P-205PE | 205 | N | 다결정 | 1.549 | 1 | 45.2 | 0.48 | 13.23% | Canadian Solar CS6P-205PX
1717 | Canadian Solar CS6P-205PX | 205 | N | 다결정 | 1.609 | 1 | 43.6 | 0.417 | 12.74% | Canadian Solar CS6P-210M
1718 | Canadian Solar CS6P-210M | 210 | N | 단결정 | 1.549 | 1 | 46 | 0.436 | 13.56% | Canadian Solar CS6P-210P
1719 | Canadian Solar CS6P-210P | 210 | N | 다결정 | 1.609 | 1 | 43.6 | 0.417 | 13.05% | Canadian Solar CS6P-210PE
1720 | Canadian Solar CS6P-210PE | 210 | N | 다결정 | 1.549 | 1 | 45.2 | 0.48 | 13.56% | Canadian Solar CS6P-210PX
1721 | Canadian Solar CS6P-210PX | 210 | N | 다결정 | 1.609 | 1 | 43.6 | 0.417 | 13.05% | Canadian Solar CS6P-215M
1722 | Canadian Solar CS6P-215M | 215 | N | 단결정 | 1.549 | 1 | 46 | 0.436 | 13.88% | Canadian Solar CS6P-215P
1723 | Canadian Solar CS6P-215P | 215 | N | 다결정 | 1.609 | 1 | 43.6 | 0.417 | 13.36% | Canadian Solar CS6P-215PE
1724 | Canadian Solar CS6P-215PE | 215 | N | 다결정 | 1.549 | 1 | 45.2 | 0.48 | 13.88% | Canadian Solar CS6P-215PX
1725 | Canadian Solar CS6P-215PX | 215 | N | 다결정 | 1.609 | 1 | 43.6 | 0.417 | 13.36% | Canadian Solar CS6P-220M
1726 | Canadian Solar CS6P-220M | 220 | N | 단결정 | 1.549 | 1 | 46 | 0.436 | 14.2% | Canadian Solar CS6P-220P
1727 | Canadian Solar CS6P-220P | 220 | N | 다결정 | 1.609 | 1 | 43.6 | 0.417 | 13.67% | Canadian Solar CS6P-220PE
1728 | Canadian Solar CS6P-220PE | 220 | N | 다결정 | 1.549 | 1 | 45.2 | 0.48 | 14.2% | Canadian Solar CS6P-220PX
1729 | Canadian Solar CS6P-220PX | 220 | N | 다결정 | 1.609 | 1 | 43.6 | 0.417 | 13.67% | Canadian Solar CS6P-225P
1730 | Canadian Solar CS6P-225P | 225 | N | 다결정 | 1.609 | 1 | 43.6 | 0.417 | 13.98% | Canadian Solar CS6P-225PE
1731 | Canadian Solar CS6P-225PE | 225 | N | 다결정 | 1.549 | 1 | 45.2 | 0.48 | 14.53% | Canadian Solar CS6P-225PX
1732 | Canadian Solar CS6P-225PX | 225 | N | 다결정 | 1.609 | 1 | 43.6 | 0.417 | 13.98% | Canadian Solar CS6P-230M
1733 | Canadian Solar CS6P-230M | 230 | N | 단결정 | 1.549 | 1 | 46 | 0.436 | 14.85% | Canadian Solar CS6P-230MX
1734 | Canadian Solar CS6P-230MX | 230 | N | 단결정 | 1.549 | 1 | 48.3 | 0.48 | 14.85% | Canadian Solar CS6P-230P
1735 | Canadian Solar CS6P-230P | 230 | N | 다결정 | 1.609 | 1 | 43.6 | 0.417 | 14.29% | Canadian Solar CS6P-230PE
1736 | Canadian Solar CS6P-230PE | 230 | N | 다결정 | 1.549 | 1 | 45.2 | 0.48 | 14.85% | Canadian Solar CS6P-230PT
1737 | Canadian Solar CS6P-230PT | 230 | N | 다결정 | 1.549 | 1 | 45.6 | 0.446 | 14.85% | Canadian Solar CS6P-230PX
1738 | Canadian Solar CS6P-230PX | 230 | N | 다결정 | 1.609 | 1 | 43.6 | 0.417 | 14.29% | Canadian Solar CS6P-235M
1739 | Canadian Solar CS6P-235M | 235 | N | 단결정 | 1.549 | 1 | 46 | 0.436 | 15.17% | Canadian Solar CS6P-235MX
1740 | Canadian Solar CS6P-235MX | 235 | N | 단결정 | 1.549 | 1 | 48.3 | 0.48 | 15.17% | Canadian Solar CS6P-235P
1741 | Canadian Solar CS6P-235P | 235 | N | 다결정 | 1.549 | 1 | 44.1 | 0.454 | 15.17% | Canadian Solar CS6P-235PM
1742 | Canadian Solar CS6P-235PM | 235 | N | 다결정 | 1.549 | 1 | 49.2 | 0.43 | 15.17% | Canadian Solar CS6P-235PT
1743 | Canadian Solar CS6P-235PT | 235 | N | 다결정 | 1.549 | 1 | 45.6 | 0.446 | 15.17% | Canadian Solar CS6P-235PX
1744 | Canadian Solar CS6P-235PX | 235 | N | 다결정 | 1.609 | 1 | 43.6 | 0.417 | 14.61% | Canadian Solar CS6P-240M
1745 | Canadian Solar CS6P-240M | 240 | N | 단결정 | 1.549 | 1 | 46 | 0.436 | 15.49% | Canadian Solar CS6P-240MX
1746 | Canadian Solar CS6P-240MX | 240 | N | 단결정 | 1.549 | 1 | 48.3 | 0.48 | 15.49% | Canadian Solar CS6P-240P
1747 | Canadian Solar CS6P-240P | 240 | N | 다결정 | 1.549 | 1 | 44.1 | 0.454 | 15.49% | Canadian Solar CS6P-240PM
1748 | Canadian Solar CS6P-240PM | 240 | N | 다결정 | 1.549 | 1 | 49.2 | 0.43 | 15.49% | Canadian Solar CS6P-240PT
1749 | Canadian Solar CS6P-240PT | 240 | N | 다결정 | 1.549 | 1 | 45.6 | 0.446 | 15.49% | Canadian Solar CS6P-240PX
1750 | Canadian Solar CS6P-240PX | 240 | N | 다결정 | 1.549 | 1 | 44.1 | 0.454 | 15.49% | Canadian Solar CS6P-245M
1751 | Canadian Solar CS6P-245M | 245 | N | 단결정 | 1.549 | 1 | 44.3 | 0.442 | 15.82% | Canadian Solar CS6P-245M-EA
1752 | Canadian Solar CS6P-245M-EA | 245 | N | 단결정 | 1.549 | 1 | 44.3 | 0.442 | 15.82% | Canadian Solar CS6P-245MM
1753 | Canadian Solar CS6P-245MM | 245 | N | 단결정 | 1.549 | 1 | 46.9 | 0.45 | 15.82% | Canadian Solar CS6P-245MX
1754 | Canadian Solar CS6P-245MX | 245 | N | 단결정 | 1.549 | 1 | 46 | 0.436 | 15.82% | Canadian Solar CS6P-245P
1755 | Canadian Solar CS6P-245P | 245 | N | 다결정 | 1.549 | 1 | 43.6 | 0.424 | 15.82% | Canadian Solar CS6P-245P-EA
1756 | Canadian Solar CS6P-245P-EA | 245 | N | 다결정 | 1.549 | 1 | 43.6 | 0.424 | 15.82% | Canadian Solar CS6P-245PM
1757 | Canadian Solar CS6P-245PM | 245 | N | 다결정 | 1.549 | 1 | 49.2 | 0.43 | 15.82% | Canadian Solar CS6P-245PT
1758 | Canadian Solar CS6P-245PT | 245 | N | 다결정 | 1.549 | 1 | 45.6 | 0.446 | 15.82% | Canadian Solar CS6P-245PX
1759 | Canadian Solar CS6P-245PX | 245 | N | 다결정 | 1.549 | 1 | 43.6 | 0.424 | 15.82% | Canadian Solar CS6P-250M
1760 | Canadian Solar CS6P-250M | 250 | N | 단결정 | 1.549 | 1 | 44.3 | 0.442 | 16.14% | Canadian Solar CS6P-250M-EA
1761 | Canadian Solar CS6P-250M-EA | 250 | N | 단결정 | 1.549 | 1 | 44.3 | 0.442 | 16.14% | Canadian Solar CS6P-250MM
1762 | Canadian Solar CS6P-250MM | 250 | N | 단결정 | 1.549 | 1 | 46.9 | 0.45 | 16.14% | Canadian Solar CS6P-250MX
1763 | Canadian Solar CS6P-250MX | 250 | N | 단결정 | 1.549 | 1 | 46 | 0.436 | 16.14% | Canadian Solar CS6P-250P
1764 | Canadian Solar CS6P-250P | 250 | N | 다결정 | 1.549 | 1 | 43.6 | 0.424 | 16.14% | Canadian Solar CS6P-250P-EA
1765 | Canadian Solar CS6P-250P-EA | 250 | N | 다결정 | 1.549 | 1 | 43.6 | 0.424 | 16.14% | Canadian Solar CS6P-250P-SD
1766 | Canadian Solar CS6P-250P-SD | 250 | N | 다결정 | 1.593 | 1 | 43.6 | 0.424 | 15.69% | Canadian Solar CS6P-250PM
1767 | Canadian Solar CS6P-250PM | 250 | N | 다결정 | 1.549 | 1 | 49.2 | 0.43 | 16.14% | Canadian Solar CS6P-250PT
1768 | Canadian Solar CS6P-250PT | 250 | N | 다결정 | 1.549 | 1 | 45.6 | 0.446 | 16.14% | Canadian Solar CS6P-250PX
1769 | Canadian Solar CS6P-250PX | 250 | N | 다결정 | 1.549 | 1 | 43.6 | 0.424 | 16.14% | Canadian Solar CS6P-255M
1770 | Canadian Solar CS6P-255M | 255 | N | 단결정 | 1.549 | 1 | 44.3 | 0.442 | 16.46% | Canadian Solar CS6P-255M-EA
1771 | Canadian Solar CS6P-255M-EA | 255 | N | 단결정 | 1.549 | 1 | 44.3 | 0.442 | 16.46% | Canadian Solar CS6P-255MM
1772 | Canadian Solar CS6P-255MM | 255 | N | 단결정 | 1.549 | 1 | 46.9 | 0.45 | 16.46% | Canadian Solar CS6P-255MX
1773 | Canadian Solar CS6P-255MX | 255 | N | 단결정 | 1.549 | 1 | 46 | 0.436 | 16.46% | Canadian Solar CS6P-255P
1774 | Canadian Solar CS6P-255P | 255 | N | 다결정 | 1.549 | 1 | 43.6 | 0.424 | 16.46% | Canadian Solar CS6P-255P-EA
1775 | Canadian Solar CS6P-255P-EA | 255 | N | 다결정 | 1.549 | 1 | 43.6 | 0.424 | 16.46% | Canadian Solar CS6P-255P-SD
1776 | Canadian Solar CS6P-255P-SD | 255 | N | 다결정 | 1.593 | 1 | 43.6 | 0.424 | 16.01% | Canadian Solar CS6P-255PM
1777 | Canadian Solar CS6P-255PM | 255 | N | 다결정 | 1.549 | 1 | 49.2 | 0.43 | 16.46% | Canadian Solar CS6P-255PX
1778 | Canadian Solar CS6P-255PX | 255 | N | 다결정 | 1.549 | 1 | 43.6 | 0.424 | 16.46% | Canadian Solar CS6P-260M
1779 | Canadian Solar CS6P-260M | 260 | N | 단결정 | 1.549 | 1 | 44.3 | 0.442 | 16.79% | Canadian Solar CS6P-260M-EA
1780 | Canadian Solar CS6P-260M-EA | 260 | N | 단결정 | 1.549 | 1 | 44.3 | 0.442 | 16.79% | Canadian Solar CS6P-260MM
1781 | Canadian Solar CS6P-260MM | 260 | N | 단결정 | 1.549 | 1 | 46.9 | 0.45 | 16.79% | Canadian Solar CS6P-260MX
1782 | Canadian Solar CS6P-260MX | 260 | N | 단결정 | 1.549 | 1 | 46 | 0.436 | 16.79% | Canadian Solar CS6P-260P
1783 | Canadian Solar CS6P-260P | 260 | N | 다결정 | 1.549 | 1 | 43.6 | 0.424 | 16.79% | Canadian Solar CS6P-260P-EA
1784 | Canadian Solar CS6P-260P-EA | 260 | N | 다결정 | 1.549 | 1 | 43.6 | 0.424 | 16.79% | Canadian Solar CS6P-260P-SD
1785 | Canadian Solar CS6P-260P-SD | 260 | N | 다결정 | 1.593 | 1 | 43.6 | 0.424 | 16.32% | Canadian Solar CS6P-260PX
1786 | Canadian Solar CS6P-260PX | 260 | N | 다결정 | 1.549 | 1 | 43.6 | 0.424 | 16.79% | Canadian Solar CS6P-265M
1787 | Canadian Solar CS6P-265M | 265 | N | 단결정 | 1.852 | 1 | 46 | 0.436 | 14.31% | Canadian Solar CS6P-265MM
1788 | Canadian Solar CS6P-265MM | 265 | N | 단결정 | 1.549 | 1 | 49.1 | 0.44 | 17.11% | Canadian Solar CS6P-265MX
1789 | Canadian Solar CS6P-265MX | 265 | N | 단결정 | 1.549 | 1 | 46 | 0.436 | 17.11% | Canadian Solar CS6P-265P
1790 | Canadian Solar CS6P-265P | 265 | N | 다결정 | 1.549 | 1 | 43.6 | 0.424 | 17.11% | Canadian Solar CS6P-265P-SD
1791 | Canadian Solar CS6P-265P-SD | 265 | N | 다결정 | 1.593 | 1 | 43.6 | 0.424 | 16.64% | Canadian Solar CS6P-265PX
1792 | Canadian Solar CS6P-265PX | 265 | N | 다결정 | 1.549 | 1 | 43.6 | 0.424 | 17.11% | Canadian Solar CS6P-270M
1793 | Canadian Solar CS6P-270M | 270 | N | 단결정 | 1.549 | 1 | 46.4 | 0.431 | 17.43% | Canadian Solar CS6P-270MX
1794 | Canadian Solar CS6P-270MX | 270 | N | 단결정 | 1.549 | 1 | 46.4 | 0.431 | 17.43% | Canadian Solar CS6P-270P
1795 | Canadian Solar CS6P-270P | 270 | N | 다결정 | 1.593 | 1 | 45.8 | 0.4 | 16.95% | Canadian Solar CS6P-270P-SD
1796 | Canadian Solar CS6P-270P-SD | 270 | N | 다결정 | 1.593 | 1 | 45.8 | 0.4 | 16.95% | Canadian Solar CS6P-275M
1797 | Canadian Solar CS6P-275M | 275 | N | 단결정 | 1.549 | 1 | 46.4 | 0.431 | 17.75% | Canadian Solar CS6P-275MX
1798 | Canadian Solar CS6P-275MX | 275 | N | 단결정 | 1.549 | 1 | 46.4 | 0.431 | 17.75% | Canadian Solar CS6P-275P
1799 | Canadian Solar CS6P-275P | 275 | N | 다결정 | 1.593 | 1 | 45.8 | 0.4 | 17.26% | Canadian Solar CS6P-275P-SD
1800 | Canadian Solar CS6P-275P-SD | 275 | N | 다결정 | 1.593 | 1 | 45.8 | 0.4 | 17.26% | Canadian Solar CS6P-280M
1801 | Canadian Solar CS6P-280M | 280 | N | 단결정 | 1.549 | 1 | 46.4 | 0.431 | 18.08% | Canadian Solar CS6P-280MX
1802 | Canadian Solar CS6P-280MX | 280 | N | 단결정 | 1.549 | 1 | 46.4 | 0.431 | 18.08% | Canadian Solar CS6P-285M
1803 | Canadian Solar CS6P-285M | 285 | N | 단결정 | 1.549 | 1 | 46.4 | 0.431 | 18.4% | Canadian Solar CS6P-285MX
1804 | Canadian Solar CS6P-285MX | 285 | N | 단결정 | 1.549 | 1 | 46.4 | 0.431 | 18.4% | Canadian Solar CS6U-300P
1805 | Canadian Solar CS6U-300P | 300 | N | 다결정 | 1.927 | 1 | 45.8 | 0.4 | 15.57% | Canadian Solar CS6U-305P
1806 | Canadian Solar CS6U-305P | 305 | N | 다결정 | 1.927 | 1 | 45.8 | 0.4 | 15.83% | Canadian Solar CS6U-310P
1807 | Canadian Solar CS6U-310P | 310 | N | 다결정 | 1.927 | 1 | 45.8 | 0.4 | 16.09% | Canadian Solar CS6U-315M
1808 | Canadian Solar CS6U-315M | 315 | N | 단결정 | 1.927 | 1 | 44.5 | 0.423 | 16.35% | Canadian Solar CS6U-315P
1809 | Canadian Solar CS6U-315P | 315 | N | 다결정 | 1.927 | 1 | 45.8 | 0.4 | 16.35% | Canadian Solar CS6U-320M
1810 | Canadian Solar CS6U-320M | 320 | N | 단결정 | 1.927 | 1 | 44.5 | 0.423 | 16.61% | Canadian Solar CS6U-320P
1811 | Canadian Solar CS6U-320P | 320 | N | 다결정 | 1.927 | 1 | 45.8 | 0.4 | 16.61% | Canadian Solar CS6U-325M
1812 | Canadian Solar CS6U-325M | 325 | N | 단결정 | 1.927 | 1 | 44.5 | 0.423 | 16.87% | Canadian Solar CS6U-325P
1813 | Canadian Solar CS6U-325P | 325 | N | 다결정 | 1.927 | 1 | 45.8 | 0.4 | 16.87% | Canadian Solar CS6U-330M
1814 | Canadian Solar CS6U-330M | 330 | N | 단결정 | 1.927 | 1 | 44.5 | 0.423 | 17.13% | Canadian Solar CS6U-330P
1815 | Canadian Solar CS6U-330P | 330 | N | 다결정 | 1.927 | 1 | 45.8 | 0.4 | 17.13% | Canadian Solar CS6U-335M
1816 | Canadian Solar CS6U-335M | 335 | N | 단결정 | 1.927 | 1 | 44.5 | 0.423 | 17.38% | Canadian Solar CS6U-340M
1817 | Canadian Solar CS6U-340M | 340 | N | 단결정 | 1.927 | 1 | 44.5 | 0.423 | 17.64% | Canadian Solar CS6U-345M
1818 | Canadian Solar CS6U-345M | 345 | N | 단결정 | 1.927 | 1 | 44.5 | 0.423 | 17.9% | Canadian Solar CS6U-350M
1819 | Canadian Solar CS6U-350M | 350 | N | 단결정 | 1.927 | 1 | 44.5 | 0.423 | 18.16% | Canadian Solar CS6X-255M
1820 | Canadian Solar CS6X-255M | 255 | N | 단결정 | 1.852 | 1 | 46.9 | 0.47 | 13.77% | Canadian Solar CS6X-255P
1821 | Canadian Solar CS6X-255P | 255 | N | 다결정 | 1.852 | 1 | 44.8 | 0.53 | 13.77% | Canadian Solar CS6X-260M
1822 | Canadian Solar CS6X-260M | 260 | N | 단결정 | 1.852 | 1 | 46.9 | 0.47 | 14.04% | Canadian Solar CS6X-260P
1823 | Canadian Solar CS6X-260P | 260 | N | 다결정 | 1.852 | 1 | 44.8 | 0.53 | 14.04% | Canadian Solar CS6X-265M
1824 | Canadian Solar CS6X-265M | 265 | N | 단결정 | 1.852 | 1 | 46.9 | 0.47 | 14.31% | Canadian Solar CS6X-265P
1825 | Canadian Solar CS6X-265P | 265 | N | 다결정 | 1.852 | 1 | 44.8 | 0.53 | 14.31% | Canadian Solar CS6X-270M
1826 | Canadian Solar CS6X-270M | 270 | N | 단결정 | 1.852 | 1 | 46.9 | 0.47 | 14.58% | Canadian Solar CS6X-270P
1827 | Canadian Solar CS6X-270P | 270 | N | 다결정 | 1.852 | 1 | 44.8 | 0.53 | 14.58% | Canadian Solar CS6X-275M
1828 | Canadian Solar CS6X-275M | 275 | N | 단결정 | 1.852 | 1 | 46.9 | 0.47 | 14.85% | Canadian Solar CS6X-275P
1829 | Canadian Solar CS6X-275P | 275 | N | 다결정 | 1.852 | 1 | 44.8 | 0.53 | 14.85% | Canadian Solar CS6X-280M
1830 | Canadian Solar CS6X-280M | 280 | N | 단결정 | 1.852 | 1 | 44.3 | 0.442 | 15.12% | Canadian Solar CS6X-280P
1831 | Canadian Solar CS6X-280P | 280 | N | 다결정 | 1.852 | 1 | 44.8 | 0.53 | 15.12% | Canadian Solar CS6X-285M
1832 | Canadian Solar CS6X-285M | 285 | N | 단결정 | 1.852 | 1 | 44.3 | 0.442 | 15.39% | Canadian Solar CS6X-285P
1833 | Canadian Solar CS6X-285P | 285 | N | 다결정 | 1.852 | 1 | 43.6 | 0.424 | 15.39% | Canadian Solar CS6X-290M
1834 | Canadian Solar CS6X-290M | 290 | N | 단결정 | 1.852 | 1 | 44.3 | 0.442 | 15.66% | Canadian Solar CS6X-290P
1835 | Canadian Solar CS6X-290P | 290 | N | 다결정 | 1.852 | 1 | 43.6 | 0.424 | 15.66% | Canadian Solar CS6X-295M
1836 | Canadian Solar CS6X-295M | 295 | N | 단결정 | 1.852 | 1 | 44.3 | 0.442 | 15.93% | Canadian Solar CS6X-295P
1837 | Canadian Solar CS6X-295P | 295 | N | 다결정 | 1.852 | 1 | 43.6 | 0.424 | 15.93% | Canadian Solar CS6X-300M
1838 | Canadian Solar CS6X-300M | 300 | N | 단결정 | 1.852 | 1 | 44.3 | 0.442 | 16.2% | Canadian Solar CS6X-300P
1839 | Canadian Solar CS6X-300P | 300 | N | 다결정 | 1.901 | 1 | 45.8 | 0.4 | 15.78% | Canadian Solar CS6X-300PN
1840 | Canadian Solar CS6X-300PN | 300 | N | 다결정 | 1.901 | 1 | 45.8 | 0.4 | 15.78% | Canadian Solar CS6X-305M
1841 | Canadian Solar CS6X-305M | 305 | N | 단결정 | 1.852 | 1 | 44.3 | 0.442 | 16.47% | Canadian Solar CS6X-305P
1842 | Canadian Solar CS6X-305P | 305 | N | 다결정 | 1.901 | 1 | 45.8 | 0.4 | 16.04% | Canadian Solar CS6X-305PN
1843 | Canadian Solar CS6X-305PN | 305 | N | 다결정 | 1.901 | 1 | 45.8 | 0.4 | 16.04% | Canadian Solar CS6X-310M
1844 | Canadian Solar CS6X-310M | 310 | N | 단결정 | 1.852 | 1 | 44.3 | 0.442 | 16.74% | Canadian Solar CS6X-310P
1845 | Canadian Solar CS6X-310P | 310 | N | 다결정 | 1.901 | 1 | 45.8 | 0.4 | 16.31% | Canadian Solar CS6X-310PN
1846 | Canadian Solar CS6X-310PN | 310 | N | 다결정 | 1.901 | 1 | 45.8 | 0.4 | 16.31% | Canadian Solar CS6X-315P
1847 | Canadian Solar CS6X-315P | 315 | N | 다결정 | 1.901 | 1 | 45.8 | 0.4 | 16.57% | Canadian Solar CS6X-315P-FG
1848 | Canadian Solar CS6X-315P-FG | 315 | N | 다결정 | 1.952 | 1 | 43.1 | 0.423 | 16.14% | Canadian Solar CS6X-315PN
1849 | Canadian Solar CS6X-315PN | 315 | N | 다결정 | 1.901 | 1 | 45.8 | 0.4 | 16.57% | Canadian Solar CS6X-320M-FG
1850 | Canadian Solar CS6X-320M-FG | 320 | N | 단결정 | 1.952 | 1 | 43.6 | 0.417 | 16.39% | Canadian Solar CS6X-320P
1851 | Canadian Solar CS6X-320P | 320 | N | 다결정 | 1.901 | 1 | 45.8 | 0.4 | 16.83% | Canadian Solar CS6X-320P-FG
1852 | Canadian Solar CS6X-320P-FG | 320 | N | 다결정 | 1.952 | 1 | 43.1 | 0.423 | 16.39% | Canadian Solar CS6X-320PN
1853 | Canadian Solar CS6X-320PN | 320 | N | 다결정 | 1.901 | 1 | 45.8 | 0.4 | 16.83% | Canadian Solar CS6X-325M-FG
1854 | Canadian Solar CS6X-325M-FG | 325 | N | 단결정 | 1.952 | 1 | 43.6 | 0.417 | 16.65% | Canadian Solar CS6X-325P
1855 | Canadian Solar CS6X-325P | 325 | N | 다결정 | 1.901 | 1 | 45.8 | 0.4 | 17.1% | Canadian Solar CS6X-325P-FG
1856 | Canadian Solar CS6X-325P-FG | 325 | N | 다결정 | 1.952 | 1 | 43.1 | 0.423 | 16.65% | Canadian Solar CS6X-325PN
1857 | Canadian Solar CS6X-325PN | 325 | N | 다결정 | 1.901 | 1 | 45.8 | 0.4 | 17.1% | Canadian Solar CS6X-330M-FG
1858 | Canadian Solar CS6X-330M-FG | 330 | N | 단결정 | 1.952 | 1 | 43.6 | 0.417 | 16.91% | Canadian Solar CS6X-330P
1859 | Canadian Solar CS6X-330P | 330 | N | 다결정 | 1.901 | 1 | 45.8 | 0.4 | 17.36% | Canadian Solar CS6X-330P-FG
1860 | Canadian Solar CS6X-330P-FG | 330 | N | 다결정 | 1.952 | 1 | 43.1 | 0.423 | 16.91% | Canadian Solar CS6X-330PN
1861 | Canadian Solar CS6X-330PN | 330 | N | 다결정 | 1.901 | 1 | 45.8 | 0.4 | 17.36% | Canadian Solar CS6X-335M-FG
1862 | Canadian Solar CS6X-335M-FG | 335 | N | 단결정 | 1.952 | 1 | 43.6 | 0.417 | 17.16% | Canadian Solar CS6X-340M-FG
1863 | Canadian Solar CS6X-340M-FG | 340 | N | 단결정 | 1.952 | 1 | 43.6 | 0.417 | 17.42% | Canadian Solar CS6X-345M-FG
1864 | Canadian Solar CS6X-345M-FG | 345 | N | 단결정 | 1.952 | 1 | 43.6 | 0.417 | 17.67% | Canadian Solar CS6X-350M-FG
1865 | Canadian Solar CS6X-350M-FG | 350 | N | 단결정 | 1.952 | 1 | 43.6 | 0.417 | 17.93% | Celestica C60N240
1866 | Celestica C60N240 | 240 | N | 단결정 | 1.637 | 1 | 49.2 | 0.481 | 14.66% | Celestica C60N240M
1867 | Celestica C60N240M | 240 | N | 단결정 | 1.637 | 1 | 49.2 | 0.481 | 14.66% | Celestica C60N240M-Wx
1868 | Celestica C60N240M-Wx | 240 | N | 단결정 | 1.637 | 1 | 49.2 | 0.481 | 14.66% | Celestica C60N245
1869 | Celestica C60N245 | 245 | N | 단결정 | 1.637 | 1 | 49.2 | 0.481 | 14.97% | Celestica C60N245M
1870 | Celestica C60N245M | 245 | N | 단결정 | 1.637 | 1 | 49.2 | 0.481 | 14.97% | Celestica C60N245M-Wx
1871 | Celestica C60N245M-Wx | 245 | N | 단결정 | 1.637 | 1 | 49.2 | 0.481 | 14.97% | Celestica C60N250
1872 | Celestica C60N250 | 250 | N | 단결정 | 1.637 | 1 | 49.2 | 0.481 | 15.27% | Celestica C60N250M
1873 | Celestica C60N250M | 250 | N | 단결정 | 1.637 | 1 | 49.2 | 0.481 | 15.27% | Celestica C60N250M-Wx
1874 | Celestica C60N250M-Wx | 250 | N | 단결정 | 1.637 | 1 | 49.2 | 0.481 | 15.27% | Celestica C60N255
1875 | Celestica C60N255 | 255 | N | 단결정 | 1.637 | 1 | 49.2 | 0.481 | 15.58% | Celestica C60N255L-BX
1876 | Celestica C60N255L-BX | 255 | N | 단결정 | 1.731 | 1 | 50.3 | 0.527 | 14.73% | Celestica C60N255L-TX
1877 | Celestica C60N255L-TX | 255 | N | 단결정 | 1.731 | 1 | 50.3 | 0.527 | 14.73% | Celestica C60N255M
1878 | Celestica C60N255M | 255 | N | 단결정 | 1.637 | 1 | 49.2 | 0.481 | 15.58% | Celestica C60N255M-Wx
1879 | Celestica C60N255M-Wx | 255 | N | 단결정 | 1.637 | 1 | 49.2 | 0.481 | 15.58% | Celestica C60N260
1880 | Celestica C60N260 | 260 | N | 단결정 | 1.637 | 1 | 49.2 | 0.481 | 15.88% | Celestica C60N260M
1881 | Celestica C60N260M | 260 | N | 단결정 | 1.637 | 1 | 49.2 | 0.481 | 15.88% | Celestica C60N260M-Wx
1882 | Celestica C60N260M-Wx | 260 | N | 단결정 | 1.637 | 1 | 49.2 | 0.481 | 15.88% | Celestica C60N265
1883 | Celestica C60N265 | 265 | N | 단결정 | 1.637 | 1 | 49.2 | 0.481 | 16.19% | Celestica C60N265M
1884 | Celestica C60N265M | 265 | N | 단결정 | 1.637 | 1 | 49.2 | 0.481 | 16.19% | Celestica C60N265M-Wx
1885 | Celestica C60N265M-Wx | 265 | N | 단결정 | 1.637 | 1 | 49.2 | 0.481 | 16.19% | Celestica C60Q230
1886 | Celestica C60Q230 | 230 | N | 다결정 | 1.637 | 1 | 49.9 | 0.457 | 14.05% | Celestica C60Q230F-CT
1887 | Celestica C60Q230F-CT | 230 | N | 다결정 | 1.642 | 1 | 49.4 | 0.49 | 14.01% | Celestica C60Q230M
1888 | Celestica C60Q230M | 230 | N | 다결정 | 1.637 | 1 | 49.9 | 0.457 | 14.05% | Celestica C60Q230M-Wx
1889 | Celestica C60Q230M-Wx | 230 | N | 다결정 | 1.637 | 1 | 49.9 | 0.457 | 14.05% | Celestica C60Q235
1890 | Celestica C60Q235 | 235 | N | 다결정 | 1.637 | 1 | 49.9 | 0.457 | 14.36% | Celestica C60Q235F-CT
1891 | Celestica C60Q235F-CT | 235 | N | 다결정 | 1.642 | 1 | 49.4 | 0.49 | 14.31% | Celestica C60Q235M
1892 | Celestica C60Q235M | 235 | N | 다결정 | 1.637 | 1 | 49.9 | 0.457 | 14.36% | Celestica C60Q235M-Wx
1893 | Celestica C60Q235M-Wx | 235 | N | 다결정 | 1.637 | 1 | 49.9 | 0.457 | 14.36% | Celestica C60Q240
1894 | Celestica C60Q240 | 240 | N | 다결정 | 1.637 | 1 | 49.9 | 0.457 | 14.66% | Celestica C60Q240F-CT
1895 | Celestica C60Q240F-CT | 240 | N | 다결정 | 1.642 | 1 | 49.4 | 0.49 | 14.62% | Celestica C60Q240M
1896 | Celestica C60Q240M | 240 | N | 다결정 | 1.637 | 1 | 49.9 | 0.457 | 14.66% | Celestica C60Q240M-Wx
1897 | Celestica C60Q240M-Wx | 240 | N | 다결정 | 1.637 | 1 | 49.9 | 0.457 | 14.66% | Celestica C60Q245
1898 | Celestica C60Q245 | 245 | N | 다결정 | 1.637 | 1 | 49.9 | 0.457 | 14.97% | Celestica C60Q245F-CT
1899 | Celestica C60Q245F-CT | 245 | N | 단결정 | 1.642 | 1 | 49.4 | 0.49 | 14.92% | Celestica C60Q245M
1900 | Celestica C60Q245M | 245 | N | 다결정 | 1.637 | 1 | 49.9 | 0.457 | 14.97% | Celestica C60Q245M-Wx
1901 | Celestica C60Q245M-Wx | 245 | N | 다결정 | 1.637 | 1 | 49.9 | 0.457 | 14.97% | Celestica C60Q250
1902 | Celestica C60Q250 | 250 | N | 다결정 | 1.637 | 1 | 49.9 | 0.457 | 15.27% | Celestica C60Q250F-CT
1903 | Celestica C60Q250F-CT | 250 | N | 단결정 | 1.642 | 1 | 49.4 | 0.49 | 15.23% | Celestica C60Q250M
1904 | Celestica C60Q250M | 250 | N | 다결정 | 1.637 | 1 | 49.9 | 0.457 | 15.27% | Celestica C60Q250M-Wx
1905 | Celestica C60Q250M-Wx | 250 | N | 다결정 | 1.637 | 1 | 49.9 | 0.457 | 15.27% | Celestica C60Q255F-CT
1906 | Celestica C60Q255F-CT | 255 | N | 단결정 | 1.642 | 1 | 49.4 | 0.49 | 15.53% | Celestica C60Q260M-WT
1907 | Celestica C60Q260M-WT | 260 | N | 다결정 | 1.65 | 1 | 49.9 | 0.438 | 15.76% | Celestica C60Q260U-MT
1908 | Celestica C60Q260U-MT | 260 | N | 다결정 | 1.65 | 1 | 49.9 | 0.438 | 15.76% | Celestica C72N290
1909 | Celestica C72N290 | 290 | N | 단결정 | 1.95 | 1 | 49.2 | 0.481 | 14.87% | Celestica C72N290M
1910 | Celestica C72N290M | 290 | N | 단결정 | 1.95 | 1 | 49.2 | 0.481 | 14.87% | Celestica C72N290M-Wx
1911 | Celestica C72N290M-Wx | 290 | N | 단결정 | 1.95 | 1 | 49.2 | 0.481 | 14.87% | Celestica C72N290V
1912 | Celestica C72N290V | 290 | N | 단결정 | 1.95 | 1 | 49.2 | 0.481 | 14.87% | Celestica C72N290V-Wx
1913 | Celestica C72N290V-Wx | 290 | N | 단결정 | 1.95 | 1 | 49.2 | 0.481 | 14.87% | Celestica C72N295
1914 | Celestica C72N295 | 295 | N | 단결정 | 1.95 | 1 | 49.2 | 0.481 | 15.13% | Celestica C72N295M
1915 | Celestica C72N295M | 295 | N | 단결정 | 1.95 | 1 | 49.2 | 0.481 | 15.13% | Celestica C72N295M-Wx
1916 | Celestica C72N295M-Wx | 295 | N | 단결정 | 1.95 | 1 | 49.2 | 0.481 | 15.13% | Celestica C72N295V
1917 | Celestica C72N295V | 295 | N | 단결정 | 1.95 | 1 | 49.2 | 0.481 | 15.13% | Celestica C72N295V-Wx
1918 | Celestica C72N295V-Wx | 295 | N | 단결정 | 1.95 | 1 | 49.2 | 0.481 | 15.13% | Celestica C72N300
1919 | Celestica C72N300 | 300 | N | 단결정 | 1.95 | 1 | 49.2 | 0.481 | 15.38% | Celestica C72N300M
1920 | Celestica C72N300M | 300 | N | 단결정 | 1.95 | 1 | 49.2 | 0.481 | 15.38% | Celestica C72N300M-Wx
1921 | Celestica C72N300M-Wx | 300 | N | 단결정 | 1.95 | 1 | 49.2 | 0.481 | 15.38% | Celestica C72N300V
1922 | Celestica C72N300V | 300 | N | 단결정 | 1.95 | 1 | 49.2 | 0.481 | 15.38% | Celestica C72N300V-Wx
1923 | Celestica C72N300V-Wx | 300 | N | 단결정 | 1.95 | 1 | 49.2 | 0.481 | 15.38% | Celestica C72N305
1924 | Celestica C72N305 | 305 | N | 단결정 | 1.95 | 1 | 49.2 | 0.481 | 15.64% | Celestica C72N305M
1925 | Celestica C72N305M | 305 | N | 단결정 | 1.95 | 1 | 49.2 | 0.481 | 15.64% | Celestica C72N305M-Wx
1926 | Celestica C72N305M-Wx | 305 | N | 단결정 | 1.95 | 1 | 49.2 | 0.481 | 15.64% | Celestica C72N305V
1927 | Celestica C72N305V | 305 | N | 단결정 | 1.95 | 1 | 49.2 | 0.481 | 15.64% | Celestica C72N305V-Wx
1928 | Celestica C72N305V-Wx | 305 | N | 단결정 | 1.95 | 1 | 49.2 | 0.481 | 15.64% | Celestica C72N310
1929 | Celestica C72N310 | 310 | N | 단결정 | 1.95 | 1 | 49.2 | 0.481 | 15.9% | Celestica C72N310M
1930 | Celestica C72N310M | 310 | N | 단결정 | 1.95 | 1 | 49.2 | 0.481 | 15.9% | Celestica C72N310M-Wx
1931 | Celestica C72N310M-Wx | 310 | N | 단결정 | 1.95 | 1 | 49.2 | 0.481 | 15.9% | Celestica C72N310V
1932 | Celestica C72N310V | 310 | N | 단결정 | 1.95 | 1 | 49.2 | 0.481 | 15.9% | Celestica C72N310V-Wx
1933 | Celestica C72N310V-Wx | 310 | N | 단결정 | 1.95 | 1 | 49.2 | 0.481 | 15.9% | Celestica C72N315
1934 | Celestica C72N315 | 315 | N | 단결정 | 1.95 | 1 | 49.2 | 0.481 | 16.15% | Celestica C72N315M
1935 | Celestica C72N315M | 315 | N | 단결정 | 1.95 | 1 | 49.2 | 0.481 | 16.15% | Celestica C72N315M-Wx
1936 | Celestica C72N315M-Wx | 315 | N | 단결정 | 1.95 | 1 | 49.2 | 0.481 | 16.15% | Celestica C72N315V
1937 | Celestica C72N315V | 315 | N | 단결정 | 1.95 | 1 | 49.2 | 0.481 | 16.15% | Celestica C72N315V-Wx
1938 | Celestica C72N315V-Wx | 315 | N | 단결정 | 1.95 | 1 | 49.2 | 0.481 | 16.15% | Celestica C72N320
1939 | Celestica C72N320 | 320 | N | 단결정 | 1.95 | 1 | 49.2 | 0.481 | 16.41% | Celestica C72N320M
1940 | Celestica C72N320M | 320 | N | 단결정 | 1.95 | 1 | 49.2 | 0.481 | 16.41% | Celestica C72N320M-Wx
1941 | Celestica C72N320M-Wx | 320 | N | 단결정 | 1.95 | 1 | 49.2 | 0.481 | 16.41% | Celestica C72N320V
1942 | Celestica C72N320V | 320 | N | 단결정 | 1.95 | 1 | 49.2 | 0.481 | 16.41% | Celestica C72N320V-Wx
1943 | Celestica C72N320V-Wx | 320 | N | 단결정 | 1.95 | 1 | 49.2 | 0.481 | 16.41% | Celestica C72Q280
1944 | Celestica C72Q280 | 280 | N | 다결정 | 1.95 | 1 | 49.9 | 0.457 | 14.36% | Celestica C72Q280M
1945 | Celestica C72Q280M | 280 | N | 다결정 | 1.95 | 1 | 49.9 | 0.457 | 14.36% | Celestica C72Q280M-Wx
1946 | Celestica C72Q280M-Wx | 280 | N | 다결정 | 1.95 | 1 | 49.9 | 0.457 | 14.36% | Celestica C72Q280V
1947 | Celestica C72Q280V | 280 | N | 다결정 | 1.95 | 1 | 49.9 | 0.457 | 14.36% | Celestica C72Q280V-Wx
1948 | Celestica C72Q280V-Wx | 280 | N | 다결정 | 1.95 | 1 | 49.9 | 0.457 | 14.36% | Celestica C72Q285
1949 | Celestica C72Q285 | 285 | N | 다결정 | 1.95 | 1 | 49.9 | 0.457 | 14.62% | Celestica C72Q285M
1950 | Celestica C72Q285M | 285 | N | 다결정 | 1.95 | 1 | 49.9 | 0.457 | 14.62% | Celestica C72Q285M-Wx
1951 | Celestica C72Q285M-Wx | 285 | N | 다결정 | 1.95 | 1 | 49.9 | 0.457 | 14.62% | Celestica C72Q285V
1952 | Celestica C72Q285V | 285 | N | 다결정 | 1.95 | 1 | 49.9 | 0.457 | 14.62% | Celestica C72Q285V-Wx
1953 | Celestica C72Q285V-Wx | 285 | N | 다결정 | 1.95 | 1 | 49.9 | 0.457 | 14.62% | Celestica C72Q290
1954 | Celestica C72Q290 | 290 | N | 다결정 | 1.95 | 1 | 49.9 | 0.457 | 14.87% | Celestica C72Q290M
1955 | Celestica C72Q290M | 290 | N | 다결정 | 1.95 | 1 | 49.9 | 0.457 | 14.87% | Celestica C72Q290M-Wx
1956 | Celestica C72Q290M-Wx | 290 | N | 다결정 | 1.95 | 1 | 49.9 | 0.457 | 14.87% | Celestica C72Q290V
1957 | Celestica C72Q290V | 290 | N | 다결정 | 1.95 | 1 | 49.9 | 0.457 | 14.87% | Celestica C72Q290V-Wx
1958 | Celestica C72Q290V-Wx | 290 | N | 다결정 | 1.95 | 1 | 49.9 | 0.457 | 14.87% | Celestica C72Q295
1959 | Celestica C72Q295 | 295 | N | 다결정 | 1.95 | 1 | 49.9 | 0.457 | 15.13% | Celestica C72Q295M
1960 | Celestica C72Q295M | 295 | N | 다결정 | 1.95 | 1 | 49.9 | 0.457 | 15.13% | Celestica C72Q295M-Wx
1961 | Celestica C72Q295M-Wx | 295 | N | 다결정 | 1.95 | 1 | 49.9 | 0.457 | 15.13% | Celestica C72Q295V
1962 | Celestica C72Q295V | 295 | N | 다결정 | 1.95 | 1 | 49.9 | 0.457 | 15.13% | Celestica C72Q295V-Wx
1963 | Celestica C72Q295V-Wx | 295 | N | 다결정 | 1.95 | 1 | 49.9 | 0.457 | 15.13% | Celestica C72Q300
1964 | Celestica C72Q300 | 300 | N | 다결정 | 1.95 | 1 | 49.9 | 0.457 | 15.38% | Celestica C72Q300M
1965 | Celestica C72Q300M | 300 | N | 다결정 | 1.95 | 1 | 49.9 | 0.457 | 15.38% | Celestica C72Q300M-Wx
1966 | Celestica C72Q300M-Wx | 300 | N | 다결정 | 1.95 | 1 | 49.9 | 0.457 | 15.38% | Celestica C72Q300V
1967 | Celestica C72Q300V | 300 | N | 다결정 | 1.95 | 1 | 49.9 | 0.457 | 15.38% | Celestica C72Q300V-Wx
1968 | Celestica C72Q300V-Wx | 300 | N | 다결정 | 1.95 | 1 | 49.9 | 0.457 | 15.38% | Celestica C72Q305
1969 | Celestica C72Q305 | 305 | N | 다결정 | 1.95 | 1 | 49.9 | 0.457 | 15.64% | Celestica C72Q305M
1970 | Celestica C72Q305M | 305 | N | 다결정 | 1.95 | 1 | 49.9 | 0.457 | 15.64% | Celestica C72Q305M-Wx
1971 | Celestica C72Q305M-Wx | 305 | N | 다결정 | 1.95 | 1 | 49.9 | 0.457 | 15.64% | Celestica C72Q305V
1972 | Celestica C72Q305V | 305 | N | 다결정 | 1.95 | 1 | 49.9 | 0.457 | 15.64% | Celestica C72Q305V-Wx
1973 | Celestica C72Q305V-Wx | 305 | N | 다결정 | 1.95 | 1 | 49.9 | 0.457 | 15.64% | Celestica C72Q310
1974 | Celestica C72Q310 | 310 | N | 다결정 | 1.95 | 1 | 49.9 | 0.457 | 15.9% | Celestica C72Q310M
1975 | Celestica C72Q310M | 310 | N | 다결정 | 1.95 | 1 | 49.9 | 0.457 | 15.9% | Celestica C72Q310M-Wx
1976 | Celestica C72Q310M-Wx | 310 | N | 다결정 | 1.95 | 1 | 49.9 | 0.457 | 15.9% | Celestica C72Q310V
1977 | Celestica C72Q310V | 310 | N | 다결정 | 1.95 | 1 | 49.9 | 0.457 | 15.9% | Celestica C72Q310V-Wx
1978 | Celestica C72Q310V-Wx | 310 | N | 다결정 | 1.95 | 1 | 49.9 | 0.457 | 15.9% | Centennial Solar CS200
1979 | Centennial Solar CS200 | 200 | N | 다결정 | 1.465 | 1 | 45.3 | 0.453 | 13.65% | CentroSolar Sonnenstromfabrik CP6230BW
1980 | CentroSolar Sonnenstromfabrik CP6230BW | 230 | N | 다결정 | 1.61 | 1 | 46.5 | 0.444 | 14.29% | CentroSolar Sonnenstromfabrik CP6230SW
1981 | CentroSolar Sonnenstromfabrik CP6230SW | 230 | N | 다결정 | 1.61 | 1 | 46.5 | 0.444 | 14.29% | CentroSolar Sonnenstromfabrik CP6235BW
1982 | CentroSolar Sonnenstromfabrik CP6235BW | 235 | N | 다결정 | 1.61 | 1 | 46.5 | 0.444 | 14.6% | CentroSolar Sonnenstromfabrik CP6235SW
1983 | CentroSolar Sonnenstromfabrik CP6235SW | 235 | N | 다결정 | 1.61 | 1 | 46.5 | 0.444 | 14.6% | CentroSolar Sonnenstromfabrik CP6240BW
1984 | CentroSolar Sonnenstromfabrik CP6240BW | 240 | N | 다결정 | 1.61 | 1 | 46.5 | 0.444 | 14.91% | CentroSolar Sonnenstromfabrik CP6240SW
1985 | CentroSolar Sonnenstromfabrik CP6240SW | 240 | N | 다결정 | 1.61 | 1 | 46.5 | 0.444 | 14.91% | Centrosolar America BM60 255BB
1986 | Centrosolar America BM60 255BB | 255 | N | 단결정 | 1.61 | 1 | 47.9 | 0.49 | 15.84% | Centrosolar America BM60 260BB
1987 | Centrosolar America BM60 260BB | 260 | N | 단결정 | 1.61 | 1 | 47.9 | 0.49 | 16.15% | Centrosolar America BM60 265BB
1988 | Centrosolar America BM60 265BB | 265 | N | 단결정 | 1.61 | 1 | 49 | 0.451 | 16.46% | Centrosolar America BM60 270BB
1989 | Centrosolar America BM60 270BB | 270 | N | 단결정 | 1.61 | 1 | 49 | 0.451 | 16.77% | Centrosolar America BM60 275BB
1990 | Centrosolar America BM60 275BB | 275 | N | 단결정 | 1.596 | 1 | 51.3 | 0.481 | 17.23% | Centrosolar America BM60 280BB
1991 | Centrosolar America BM60 280BB | 280 | N | 단결정 | 1.677 | 1 | 45.9 | 0.39 | 16.7% | Centrosolar America BM60 285BB
1992 | Centrosolar America BM60 285BB | 285 | N | 단결정 | 1.677 | 1 | 45.9 | 0.39 | 16.99% | Centrosolar America BM60 290BB
1993 | Centrosolar America BM60 290BB | 290 | N | 단결정 | 1.677 | 1 | 45.9 | 0.39 | 17.29% | Centrosolar America BP6-235BW
1994 | Centrosolar America BP6-235BW | 235 | N | 다결정 | 1.577 | 1 | 47.9 | 0.441 | 14.9% | Centrosolar America BP6-240BB
1995 | Centrosolar America BP6-240BB | 240 | N | 다결정 | 1.577 | 1 | 48.7 | 0.461 | 15.22% | Centrosolar America BP6-240BW
1996 | Centrosolar America BP6-240BW | 240 | N | 다결정 | 1.577 | 1 | 47.9 | 0.441 | 15.22% | Centrosolar America BP6-240SW
1997 | Centrosolar America BP6-240SW | 240 | N | 다결정 | 1.577 | 1 | 47.9 | 0.441 | 15.22% | Centrosolar America BP6-245BB
1998 | Centrosolar America BP6-245BB | 245 | N | 다결정 | 1.577 | 1 | 48.7 | 0.461 | 15.54% | Centrosolar America BP6-245BW
1999 | Centrosolar America BP6-245BW | 245 | N | 다결정 | 1.577 | 1 | 47.9 | 0.441 | 15.54% | Centrosolar America BP6-245SW
2000 | Centrosolar America BP6-245SW | 245 | N | 다결정 | 1.577 | 1 | 47.9 | 0.441 | 15.54% | Centrosolar America BP6-250BB
2001 | Centrosolar America BP6-250BB | 250 | N | 다결정 | 1.637 | 1 | 47.4 | 0.483 | 15.27% | Centrosolar America BP6-250BW
2002 | Centrosolar America BP6-250BW | 250 | N | 다결정 | 1.637 | 1 | 48.5 | 0.457 | 15.27% | Centrosolar America BP6-250SW
2003 | Centrosolar America BP6-250SW | 250 | N | 다결정 | 1.637 | 1 | 49.8 | 0.457 | 15.27% | Centrosolar America BP6-255BB
2004 | Centrosolar America BP6-255BB | 255 | N | 다결정 | 1.637 | 1 | 48.9 | 0.448 | 15.58% | Centrosolar America BP6-255BW
2005 | Centrosolar America BP6-255BW | 255 | N | 다결정 | 1.637 | 1 | 49.3 | 0.474 | 15.58% | Centrosolar America BP6-255SW
2006 | Centrosolar America BP6-255SW | 255 | N | 다결정 | 1.637 | 1 | 49.3 | 0.474 | 15.58% | Centrosolar America BP6-260BB
2007 | Centrosolar America BP6-260BB | 260 | N | 다결정 | 1.637 | 1 | 48.9 | 0.448 | 15.88% | Centrosolar America BP6-260BW
2008 | Centrosolar America BP6-260BW | 260 | N | 다결정 | 1.637 | 1 | 49.3 | 0.474 | 15.88% | Centrosolar America BP6-260SW
2009 | Centrosolar America BP6-260SW | 260 | N | 다결정 | 1.637 | 1 | 49.3 | 0.474 | 15.88% | Centrosolar America BP6-265BB
2010 | Centrosolar America BP6-265BB | 265 | N | 다결정 | 1.637 | 1 | 48.9 | 0.448 | 16.19% | Centrosolar America BP6-265BW
2011 | Centrosolar America BP6-265BW | 265 | N | 다결정 | 1.637 | 1 | 49.3 | 0.474 | 16.19% | Centrosolar America BP6-265SW
2012 | Centrosolar America BP6-265SW | 265 | N | 다결정 | 1.637 | 1 | 49.3 | 0.474 | 16.19% | Centrosolar America BP6-270BB
2013 | Centrosolar America BP6-270BB | 270 | N | 다결정 | 1.637 | 1 | 48.9 | 0.448 | 16.49% | Centrosolar America BP6-270BW
2014 | Centrosolar America BP6-270BW | 270 | N | 다결정 | 1.637 | 1 | 49.3 | 0.474 | 16.49% | Centrosolar America BP6-270SW
2015 | Centrosolar America BP6-270SW | 270 | N | 다결정 | 1.637 | 1 | 49.3 | 0.474 | 16.49% | Centrosolar America BP6235BB
2016 | Centrosolar America BP6235BB | 235 | N | 다결정 | 1.577 | 1 | 48.7 | 0.461 | 14.9% | Centrosolar America BP6235SW
2017 | Centrosolar America BP6235SW | 235 | N | 다결정 | 1.577 | 1 | 47.9 | 0.441 | 14.9% | Centrosolar America BP7-285SW
2018 | Centrosolar America BP7-285SW | 285 | N | 다결정 | 1.883 | 1 | 47.5 | 0.453 | 15.14% | Centrosolar America BP7-290SW
2019 | Centrosolar America BP7-290SW | 290 | N | 다결정 | 1.883 | 1 | 47.5 | 0.453 | 15.4% | Centrosolar America BP7-295SW
2020 | Centrosolar America BP7-295SW | 295 | N | 다결정 | 1.886 | 1 | 47.5 | 0.453 | 15.64% | Centrosolar America BP7-300SW
2021 | Centrosolar America BP7-300SW | 300 | N | 다결정 | 1.95 | 1 | 48 | 0.459 | 15.38% | Centrosolar America BP7-305BW
2022 | Centrosolar America BP7-305BW | 305 | N | 다결정 | 1.95 | 1 | 45.2 | 0.476 | 15.64% | Centrosolar America BP7-305SW
2023 | Centrosolar America BP7-305SW | 305 | N | 다결정 | 1.95 | 1 | 45.2 | 0.476 | 15.64% | Centrosolar America BP7-310BW
2024 | Centrosolar America BP7-310BW | 310 | N | 다결정 | 1.95 | 1 | 45.2 | 0.476 | 15.9% | Centrosolar America BP7-310SW
2025 | Centrosolar America BP7-310SW | 310 | N | 다결정 | 1.95 | 1 | 45.2 | 0.476 | 15.9% | Centrosolar America BP7-315BW
2026 | Centrosolar America BP7-315BW | 315 | N | 다결정 | 1.95 | 1 | 45.2 | 0.476 | 16.15% | Centrosolar America BP7-315SW
2027 | Centrosolar America BP7-315SW | 315 | N | 다결정 | 1.95 | 1 | 45.2 | 0.476 | 16.15% | Centrosolar America BP7-320BW
2028 | Centrosolar America BP7-320BW | 320 | N | 다결정 | 1.95 | 1 | 45.2 | 0.476 | 16.41% | Centrosolar America BP7-320SW
2029 | Centrosolar America BP7-320SW | 320 | N | 다결정 | 1.95 | 1 | 45.2 | 0.476 | 16.41% | Centrosolar America CM60 250xx
2030 | Centrosolar America CM60 250xx | 250 | N | 단결정 | 1.634 | 1 | 46.5 | 0.49 | 15.3% | Centrosolar America CM60 255xx
2031 | Centrosolar America CM60 255xx | 255 | N | 단결정 | 1.634 | 1 | 46.5 | 0.49 | 15.61% | Centrosolar America CM60 260-C1
2032 | Centrosolar America CM60 260-C1 | 260 | N | 단결정 | 1.627 | 1 | 45.7 | 0.444 | 15.98% | Centrosolar America CM60 260BB
2033 | Centrosolar America CM60 260BB | 260 | N | 단결정 | 1.627 | 1 | 43.6 | 0.51 | 15.98% | Centrosolar America CM60 260BW
2034 | Centrosolar America CM60 260BW | 260 | N | 단결정 | 1.627 | 1 | 43.6 | 0.51 | 15.98% | Centrosolar America CM60 265-C1
2035 | Centrosolar America CM60 265-C1 | 265 | N | 다결정 | 1.627 | 1 | 45.4 | 0.458 | 16.29% | Centrosolar America CM60 265BB
2036 | Centrosolar America CM60 265BB | 265 | N | 단결정 | 1.627 | 1 | 43.6 | 0.51 | 16.29% | Centrosolar America CM60 265BW
2037 | Centrosolar America CM60 265BW | 265 | N | 단결정 | 1.627 | 1 | 43.6 | 0.51 | 16.29% | Centrosolar America CM60 270BB
2038 | Centrosolar America CM60 270BB | 270 | N | 단결정 | 1.627 | 1 | 43.6 | 0.51 | 16.59% | Centrosolar America CM60 270BW
2039 | Centrosolar America CM60 270BW | 270 | N | 단결정 | 1.627 | 1 | 43.6 | 0.51 | 16.59% | Centrosolar America CM60 275BB
2040 | Centrosolar America CM60 275BB | 275 | N | 단결정 | 1.627 | 1 | 43.6 | 0.51 | 16.9% | Centrosolar America CM60 275BW
2041 | Centrosolar America CM60 275BW | 275 | N | 단결정 | 1.627 | 1 | 43.6 | 0.51 | 16.9% | Centrosolar America CM60 275SW
2042 | Centrosolar America CM60 275SW | 275 | N | 단결정 | 1.627 | 1 | 43.6 | 0.51 | 16.9% | Centrosolar America CM60 280BB
2043 | Centrosolar America CM60 280BB | 280 | N | 단결정 | 1.627 | 1 | 43.6 | 0.51 | 17.21% | Centrosolar America CM60 280BW
2044 | Centrosolar America CM60 280BW | 280 | N | 단결정 | 1.627 | 1 | 43.6 | 0.51 | 17.21% | Centrosolar America CM60 280SW
2045 | Centrosolar America CM60 280SW | 280 | N | 단결정 | 1.627 | 1 | 43.6 | 0.51 | 17.21% | Centrosolar America CM60 285BB
2046 | Centrosolar America CM60 285BB | 285 | N | 단결정 | 1.627 | 1 | 47.4 | 0.48 | 17.52% | Centrosolar America CM60 285BW
2047 | Centrosolar America CM60 285BW | 285 | N | 단결정 | 1.627 | 1 | 47.4 | 0.48 | 17.52% | Centrosolar America CM60 290BB
2048 | Centrosolar America CM60 290BB | 290 | N | 단결정 | 1.627 | 1 | 47.4 | 0.48 | 17.82% | Centrosolar America CM60 290BW
2049 | Centrosolar America CM60 290BW | 290 | N | 단결정 | 1.627 | 1 | 47.4 | 0.48 | 17.82% | Centrosolar America CM60 295BB
2050 | Centrosolar America CM60 295BB | 295 | N | 단결정 | 1.627 | 1 | 47.4 | 0.48 | 18.13% | Centrosolar America CM60 295BW
2051 | Centrosolar America CM60 295BW | 295 | N | 단결정 | 1.627 | 1 | 47.4 | 0.48 | 18.13% | Centrosolar America CM60 300BB
2052 | Centrosolar America CM60 300BB | 300 | N | 단결정 | 1.627 | 1 | 47.4 | 0.48 | 18.44% | Centrosolar America CM60 300BW
2053 | Centrosolar America CM60 300BW | 300 | N | 단결정 | 1.627 | 1 | 47.4 | 0.48 | 18.44% | Centrosolar America CM72 300xx
2054 | Centrosolar America CM72 300xx | 300 | N | 단결정 | 1.95 | 1 | 46.9 | 0.51 | 15.38% | Centrosolar America CM72 305xx
2055 | Centrosolar America CM72 305xx | 305 | N | 단결정 | 1.95 | 1 | 46.9 | 0.51 | 15.64% | Centrosolar America CM72 310-C1
2056 | Centrosolar America CM72 310-C1 | 310 | N | 단결정 | 1.94 | 1 | 45.7 | 0.444 | 15.98% | Centrosolar America CM72 315-C1
2057 | Centrosolar America CM72 315-C1 | 315 | N | 단결정 | 1.94 | 1 | 45.7 | 0.458 | 16.24% | Centrosolar America CM72 320-C1
2058 | Centrosolar America CM72 320-C1 | 320 | N | 단결정 | 1.94 | 1 | 45.7 | 0.458 | 16.49% | Centrosolar America CM72 320SW
2059 | Centrosolar America CM72 320SW | 320 | N | 단결정 | 1.94 | 1 | 43.6 | 0.52 | 16.49% | Centrosolar America CM72 325SW
2060 | Centrosolar America CM72 325SW | 325 | N | 단결정 | 1.94 | 1 | 43.6 | 0.52 | 16.75% | Centrosolar America CM72 330SW
2061 | Centrosolar America CM72 330SW | 330 | N | 단결정 | 1.94 | 1 | 43.6 | 0.52 | 17.01% | Centrosolar America CM72 335SW
2062 | Centrosolar America CM72 335SW | 335 | N | 단결정 | 1.94 | 1 | 43.6 | 0.52 | 17.27% | Centrosolar America CP60 250xx
2063 | Centrosolar America CP60 250xx | 250 | N | 다결정 | 1.634 | 1 | 46.3 | 0.46 | 15.3% | Centrosolar America CP60 260-C1
2064 | Centrosolar America CP60 260-C1 | 260 | N | 단결정 | 1.627 | 1 | 45.7 | 0.444 | 15.98% | Centrosolar America CP60 260BB
2065 | Centrosolar America CP60 260BB | 260 | N | 다결정 | 1.627 | 1 | 43.2 | 0.48 | 15.98% | Centrosolar America CP60 260BW
2066 | Centrosolar America CP60 260BW | 260 | N | 다결정 | 1.627 | 1 | 43.2 | 0.48 | 15.98% | Centrosolar America CP60 260SW
2067 | Centrosolar America CP60 260SW | 260 | N | 다결정 | 1.627 | 1 | 43.2 | 0.48 | 15.98% | Centrosolar America CP60 265-C1
2068 | Centrosolar America CP60 265-C1 | 265 | N | 다결정 | 1.627 | 1 | 45.4 | 0.458 | 16.29% | Centrosolar America CP60 270SW
2069 | Centrosolar America CP60 270SW | 270 | N | 단결정 | 1.627 | 1 | 43.6 | 0.51 | 16.59% | Centrosolar America CP72 300-C1
2070 | Centrosolar America CP72 300-C1 | 300 | N | 다결정 | 1.94 | 1 | 45.4 | 0.444 | 15.46% | Centrosolar America CP72 300SW
2071 | Centrosolar America CP72 300SW | 300 | N | 다결정 | 1.94 | 1 | 43.2 | 0.47 | 15.46% | Centrosolar America CP72 305-C1
2072 | Centrosolar America CP72 305-C1 | 305 | N | 다결정 | 1.94 | 1 | 45.4 | 0.444 | 15.72% | Centrosolar America CP72 305SW
2073 | Centrosolar America CP72 305SW | 305 | N | 다결정 | 1.94 | 1 | 43.2 | 0.47 | 15.72% | Centrosolar America CP72 310-C1
2074 | Centrosolar America CP72 310-C1 | 310 | N | 다결정 | 1.94 | 1 | 45.4 | 0.458 | 15.98% | Centrosolar America CP72 310SW
2075 | Centrosolar America CP72 310SW | 310 | N | 다결정 | 1.94 | 1 | 43.2 | 0.47 | 15.98% | Centrosolar America CP72 315-C1
2076 | Centrosolar America CP72 315-C1 | 315 | N | 다결정 | 1.94 | 1 | 45.4 | 0.458 | 16.24% | Centrosolar America CP72 315SW
2077 | Centrosolar America CP72 315SW | 315 | N | 다결정 | 1.94 | 1 | 43.2 | 0.47 | 16.24% | Centrosolar America CP72 320-C1
2078 | Centrosolar America CP72 320-C1 | 320 | N | 다결정 | 1.94 | 1 | 45.4 | 0.458 | 16.49% | Centrosolar America CP72 320SW
2079 | Centrosolar America CP72 320SW | 320 | N | 다결정 | 1.94 | 1 | 43.2 | 0.47 | 16.49% | Centrosolar America CP72 325SW
2080 | Centrosolar America CP72 325SW | 325 | N | 다결정 | 1.94 | 1 | 43.2 | 0.47 | 16.75% | Centrosolar America CP72 330SW
2081 | Centrosolar America CP72 330SW | 330 | N | 다결정 | 1.94 | 1 | 43.2 | 0.47 | 17.01% | Centrosolar America D200
2082 | Centrosolar America D200 | 200 | N | 다결정 | 1.609 | 1 | 43.6 | 0.417 | 12.43% | Centrosolar America D210
2083 | Centrosolar America D210 | 210 | N | 다결정 | 1.609 | 1 | 43.6 | 0.417 | 13.05% | Centrosolar America D220
2084 | Centrosolar America D220 | 220 | N | 다결정 | 1.609 | 1 | 43.6 | 0.417 | 13.67% | Centrosolar America D230
2085 | Centrosolar America D230 | 230 | N | 다결정 | 1.609 | 1 | 43.6 | 0.417 | 14.29% | Centrosolar America DM60 230
2086 | Centrosolar America DM60 230 | 230 | N | 단결정 | 1.64 | 1 | 45.6 | 0.432 | 14.02% | Centrosolar America DM60 235
2087 | Centrosolar America DM60 235 | 235 | N | 단결정 | 1.64 | 1 | 45.6 | 0.432 | 14.33% | Centrosolar America DM60 240
2088 | Centrosolar America DM60 240 | 240 | N | 단결정 | 1.64 | 1 | 45.6 | 0.432 | 14.63% | Centrosolar America DM60 245
2089 | Centrosolar America DM60 245 | 245 | N | 단결정 | 1.64 | 1 | 45.6 | 0.432 | 14.94% | Centrosolar America DM60 250
2090 | Centrosolar America DM60 250 | 250 | N | 단결정 | 1.64 | 1 | 45.6 | 0.432 | 15.24% | Centrosolar America DM60 255
2091 | Centrosolar America DM60 255 | 255 | N | 단결정 | 1.64 | 1 | 45.6 | 0.432 | 15.55% | Centrosolar America DM60 260
2092 | Centrosolar America DM60 260 | 260 | N | 단결정 | 1.64 | 1 | 45.6 | 0.432 | 15.85% | Centrosolar America DM60 265
2093 | Centrosolar America DM60 265 | 265 | N | 단결정 | 1.64 | 1 | 45.6 | 0.432 | 16.16% | Centrosolar America DM60 270
2094 | Centrosolar America DM60 270 | 270 | N | 단결정 | 1.64 | 1 | 45.6 | 0.432 | 16.46% | Centrosolar America DM60 275
2095 | Centrosolar America DM60 275 | 275 | N | 단결정 | 1.64 | 1 | 45.6 | 0.432 | 16.77% | Centrosolar America DM72 285
2096 | Centrosolar America DM72 285 | 285 | N | 단결정 | 1.944 | 1 | 45.6 | 0.432 | 14.66% | Centrosolar America DM72 290
2097 | Centrosolar America DM72 290 | 290 | N | 단결정 | 1.944 | 1 | 45.6 | 0.432 | 14.92% | Centrosolar America DM72 295
2098 | Centrosolar America DM72 295 | 295 | N | 단결정 | 1.944 | 1 | 45.6 | 0.432 | 15.17% | Centrosolar America DM72 300
2099 | Centrosolar America DM72 300 | 300 | N | 단결정 | 1.944 | 1 | 45.6 | 0.432 | 15.43% | Centrosolar America DM72 305
2100 | Centrosolar America DM72 305 | 305 | N | 단결정 | 1.944 | 1 | 45.6 | 0.432 | 15.69% | Centrosolar America DM72 310
2101 | Centrosolar America DM72 310 | 310 | N | 단결정 | 1.944 | 1 | 45.6 | 0.432 | 15.95% | Centrosolar America DM72 315
2102 | Centrosolar America DM72 315 | 315 | N | 단결정 | 1.944 | 1 | 45.6 | 0.432 | 16.2% | Centrosolar America DM72 320
2103 | Centrosolar America DM72 320 | 320 | N | 단결정 | 1.944 | 1 | 45.6 | 0.432 | 16.46% | Centrosolar America DM72 325
2104 | Centrosolar America DM72 325 | 325 | N | 단결정 | 1.944 | 1 | 45.6 | 0.432 | 16.72% | Centrosolar America DM72 330
2105 | Centrosolar America DM72 330 | 330 | N | 단결정 | 1.944 | 1 | 45.6 | 0.432 | 16.98% | Centrosolar America DM72 335
2106 | Centrosolar America DM72 335 | 335 | N | 단결정 | 1.944 | 1 | 45.6 | 0.432 | 17.23% | Centrosolar America DP36 130
2107 | Centrosolar America DP36 130 | 130 | N | 다결정 | 1.011 | 1 | 46.7 | 0.5 | 12.86% | Centrosolar America DP36 135
2108 | Centrosolar America DP36 135 | 135 | N | 다결정 | 1.011 | 1 | 46.7 | 0.5 | 13.35% | Centrosolar America DP36 140
2109 | Centrosolar America DP36 140 | 140 | N | 다결정 | 1.011 | 1 | 46.7 | 0.5 | 13.85% | Centrosolar America DP36 145
2110 | Centrosolar America DP36 145 | 145 | N | 다결정 | 1.011 | 1 | 46.7 | 0.5 | 14.34% | Centrosolar America DP36 150
2111 | Centrosolar America DP36 150 | 150 | N | 다결정 | 1.011 | 1 | 46.7 | 0.5 | 14.84% | Centrosolar America DP48 175
2112 | Centrosolar America DP48 175 | 175 | N | 다결정 | 1.325 | 1 | 46.7 | 0.5 | 13.21% | Centrosolar America DP48 180
2113 | Centrosolar America DP48 180 | 180 | N | 다결정 | 1.325 | 1 | 46.7 | 0.5 | 13.58% | Centrosolar America DP48 185
2114 | Centrosolar America DP48 185 | 185 | N | 다결정 | 1.325 | 1 | 46.7 | 0.5 | 13.96% | Centrosolar America DP48 190
2115 | Centrosolar America DP48 190 | 190 | N | 다결정 | 1.325 | 1 | 46.7 | 0.5 | 14.34% | Centrosolar America DP48 195
2116 | Centrosolar America DP48 195 | 195 | N | 다결정 | 1.325 | 1 | 46.7 | 0.5 | 14.72% | Centrosolar America DP48 200
2117 | Centrosolar America DP48 200 | 200 | N | 다결정 | 1.325 | 1 | 46.7 | 0.5 | 15.09% | Centrosolar America DP54 200
2118 | Centrosolar America DP54 200 | 200 | N | 다결정 | 1.483 | 1 | 46.7 | 0.5 | 13.49% | Centrosolar America DP54 205
2119 | Centrosolar America DP54 205 | 205 | N | 다결정 | 1.483 | 1 | 46.7 | 0.5 | 13.82% | Centrosolar America DP54 210
2120 | Centrosolar America DP54 210 | 210 | N | 다결정 | 1.483 | 1 | 46.7 | 0.5 | 14.16% | Centrosolar America DP54 215
2121 | Centrosolar America DP54 215 | 215 | N | 다결정 | 1.483 | 1 | 46.7 | 0.5 | 14.5% | Centrosolar America DP54 220
2122 | Centrosolar America DP54 220 | 220 | N | 다결정 | 1.483 | 1 | 46.7 | 0.5 | 14.83% | Centrosolar America DP54 225
2123 | Centrosolar America DP54 225 | 225 | N | 다결정 | 1.483 | 1 | 46.7 | 0.5 | 15.17% | Centrosolar America DP54 230
2124 | Centrosolar America DP54 230 | 230 | N | 다결정 | 1.483 | 1 | 46.7 | 0.5 | 15.51% | Centrosolar America DP60 220
2125 | Centrosolar America DP60 220 | 220 | N | 다결정 | 1.64 | 1 | 45.9 | 0.452 | 13.41% | Centrosolar America DP60 225
2126 | Centrosolar America DP60 225 | 225 | N | 다결정 | 1.64 | 1 | 45.9 | 0.452 | 13.72% | Centrosolar America DP60 230
2127 | Centrosolar America DP60 230 | 230 | N | 다결정 | 1.64 | 1 | 45.9 | 0.452 | 14.02% | Centrosolar America DP60 235
2128 | Centrosolar America DP60 235 | 235 | N | 다결정 | 1.64 | 1 | 45.9 | 0.452 | 14.33% | Centrosolar America DP60 240
2129 | Centrosolar America DP60 240 | 240 | N | 다결정 | 1.64 | 1 | 45.9 | 0.452 | 14.63% | Centrosolar America DP60 245
2130 | Centrosolar America DP60 245 | 245 | N | 다결정 | 1.64 | 1 | 45.9 | 0.452 | 14.94% | Centrosolar America DP60 250
2131 | Centrosolar America DP60 250 | 250 | N | 다결정 | 1.64 | 1 | 45.9 | 0.452 | 15.24% | Centrosolar America DP60 255
2132 | Centrosolar America DP60 255 | 255 | N | 다결정 | 1.64 | 1 | 46.7 | 0.5 | 15.55% | Centrosolar America DP60 260
2133 | Centrosolar America DP60 260 | 260 | N | 다결정 | 1.64 | 1 | 46.5 | 0.441 | 15.85% | Centrosolar America DP60 265
2134 | Centrosolar America DP60 265 | 265 | N | 다결정 | 1.64 | 1 | 46.5 | 0.441 | 16.16% | Centrosolar America DP60 270
2135 | Centrosolar America DP60 270 | 270 | N | 다결정 | 1.64 | 1 | 46.5 | 0.441 | 16.46% | Centrosolar America DP72 270
2136 | Centrosolar America DP72 270 | 270 | N | 다결정 | 1.944 | 1 | 46.7 | 0.5 | 13.89% | Centrosolar America DP72 275
2137 | Centrosolar America DP72 275 | 275 | N | 다결정 | 1.944 | 1 | 46.7 | 0.5 | 14.15% | Centrosolar America DP72 280
2138 | Centrosolar America DP72 280 | 280 | N | 다결정 | 1.944 | 1 | 46.7 | 0.5 | 14.4% | Centrosolar America DP72 285
2139 | Centrosolar America DP72 285 | 285 | N | 다결정 | 1.944 | 1 | 46.7 | 0.5 | 14.66% | Centrosolar America DP72 290
2140 | Centrosolar America DP72 290 | 290 | N | 다결정 | 1.944 | 1 | 46.7 | 0.5 | 14.92% | Centrosolar America DP72 295
2141 | Centrosolar America DP72 295 | 295 | N | 다결정 | 1.944 | 1 | 46.7 | 0.5 | 15.17% | Centrosolar America DP72 300
2142 | Centrosolar America DP72 300 | 300 | N | 다결정 | 1.944 | 1 | 46.7 | 0.5 | 15.43% | Centrosolar America DP72 305
2143 | Centrosolar America DP72 305 | 305 | N | 다결정 | 1.944 | 1 | 46.7 | 0.5 | 15.69% | Centrosolar America DP72 310
2144 | Centrosolar America DP72 310 | 310 | N | 다결정 | 1.944 | 1 | 46.5 | 0.441 | 15.95% | Centrosolar America DP72 315
2145 | Centrosolar America DP72 315 | 315 | N | 다결정 | 1.944 | 1 | 46.5 | 0.441 | 16.2% | Centrosolar America DP72 320
2146 | Centrosolar America DP72 320 | 320 | N | 다결정 | 1.944 | 1 | 46.5 | 0.441 | 16.46% | Centrosolar America DP72 325
2147 | Centrosolar America DP72 325 | 325 | N | 다결정 | 1.944 | 1 | 46.5 | 0.441 | 16.72% | Centrosolar America DP72 330
2148 | Centrosolar America DP72 330 | 330 | N | 다결정 | 1.944 | 1 | 46.5 | 0.441 | 16.98% | Centrosolar America E165
2149 | Centrosolar America E165 | 165 | N | 단결정 | 1.114 | 1 | 44.4 | 0.546 | 14.81% | Centrosolar America E170
2150 | Centrosolar America E170 | 170 | N | 단결정 | 1.114 | 1 | 44.4 | 0.546 | 15.26% | Centrosolar America E175
2151 | Centrosolar America E175 | 175 | N | 단결정 | 1.114 | 1 | 44.4 | 0.546 | 15.71% | Centrosolar America E180
2152 | Centrosolar America E180 | 180 | N | 단결정 | 1.114 | 1 | 47.6 | 0.533 | 16.16% | Centrosolar America E185
2153 | Centrosolar America E185 | 185 | N | 단결정 | 1.114 | 1 | 47.6 | 0.533 | 16.61% | Centrosolar America E195
2154 | Centrosolar America E195 | 195 | N | 다결정 | 1.47 | 1 | 45.3 | 0.528 | 13.27% | Centrosolar America E200
2155 | Centrosolar America E200 | 200 | N | 다결정 | 1.47 | 1 | 45.3 | 0.528 | 13.61% | Centrosolar America E205
2156 | Centrosolar America E205 | 205 | N | 다결정 | 1.47 | 1 | 45.3 | 0.528 | 13.95% | Centrosolar America E210
2157 | Centrosolar America E210 | 210 | N | 다결정 | 1.47 | 1 | 45.3 | 0.528 | 14.29% | Centrosolar America E220
2158 | Centrosolar America E220 | 220 | N | 다결정 | 1.627 | 1 | 45.6 | 0.446 | 13.52% | Centrosolar America E220B
2159 | Centrosolar America E220B | 220 | N | 다결정 | 1.627 | 1 | 45.6 | 0.446 | 13.52% | Centrosolar America E225
2160 | Centrosolar America E225 | 225 | N | 다결정 | 1.627 | 1 | 45.6 | 0.446 | 13.83% | Centrosolar America E225B
2161 | Centrosolar America E225B | 225 | N | 다결정 | 1.627 | 1 | 45.6 | 0.446 | 13.83% | Centrosolar America E230
2162 | Centrosolar America E230 | 230 | N | 다결정 | 1.627 | 1 | 45.6 | 0.446 | 14.14% | Centrosolar America E230B
2163 | Centrosolar America E230B | 230 | N | 다결정 | 1.627 | 1 | 45.6 | 0.446 | 14.14% | Centrosolar America E230BWZ
2164 | Centrosolar America E230BWZ | 230 | N | 다결정 | 1.569 | 1 | 45.6 | 0.446 | 14.66% | Centrosolar America E230SWZ
2165 | Centrosolar America E230SWZ | 230 | N | 다결정 | 1.569 | 1 | 45.6 | 0.446 | 14.66% | Centrosolar America E235
2166 | Centrosolar America E235 | 235 | N | 다결정 | 1.569 | 1 | 45.6 | 0.446 | 14.98% | Centrosolar America E235B
2167 | Centrosolar America E235B | 235 | N | 다결정 | 1.569 | 1 | 45.6 | 0.446 | 14.98% | Centrosolar America E235BWZ
2168 | Centrosolar America E235BWZ | 235 | N | 다결정 | 1.569 | 1 | 45.6 | 0.446 | 14.98% | Centrosolar America E235SWZ
2169 | Centrosolar America E235SWZ | 235 | N | 다결정 | 1.569 | 1 | 45.6 | 0.446 | 14.98% | Centrosolar America E240
2170 | Centrosolar America E240 | 240 | N | 다결정 | 1.611 | 1 | 46.6 | 0.459 | 14.9% | Centrosolar America E240B
2171 | Centrosolar America E240B | 240 | N | 다결정 | 1.611 | 1 | 46.6 | 0.459 | 14.9% | Centrosolar America E240BWZ
2172 | Centrosolar America E240BWZ | 240 | N | 다결정 | 1.569 | 1 | 46.6 | 0.459 | 15.3% | Centrosolar America E240SWZ
2173 | Centrosolar America E240SWZ | 240 | N | 다결정 | 1.569 | 1 | 46.6 | 0.459 | 15.3% | Centrosolar America E245
2174 | Centrosolar America E245 | 245 | N | 다결정 | 1.611 | 1 | 46.8 | 0.465 | 15.21% | Centrosolar America E245B
2175 | Centrosolar America E245B | 245 | N | 다결정 | 1.611 | 1 | 46.8 | 0.465 | 15.21% | Centrosolar America E250
2176 | Centrosolar America E250 | 250 | N | 다결정 | 1.611 | 1 | 45.5 | 0.45 | 15.52% | Centrosolar America E250B
2177 | Centrosolar America E250B | 250 | N | 다결정 | 1.611 | 1 | 45.5 | 0.45 | 15.52% | Centrosolar America E255B
2178 | Centrosolar America E255B | 255 | N | 다결정 | 1.611 | 1 | 45.5 | 0.45 | 15.83% | Centrosolar America E260
2179 | Centrosolar America E260 | 260 | N | 다결정 | 1.739 | 1 | 45.3 | 0.519 | 14.95% | Centrosolar America E260B
2180 | Centrosolar America E260B | 260 | N | 다결정 | 1.611 | 1 | 45.5 | 0.45 | 16.14% | Centrosolar America E265
2181 | Centrosolar America E265 | 265 | N | 다결정 | 1.739 | 1 | 45.3 | 0.519 | 15.24% | Centrosolar America E265B
2182 | Centrosolar America E265B | 265 | N | 다결정 | 1.739 | 1 | 45.3 | 0.519 | 15.24% | Centrosolar America E270
2183 | Centrosolar America E270 | 270 | N | 다결정 | 1.739 | 1 | 47 | 0.53 | 15.53% | Centrosolar America E270B
2184 | Centrosolar America E270B | 270 | N | 다결정 | 1.739 | 1 | 47 | 0.53 | 15.53% | Centrosolar America E275
2185 | Centrosolar America E275 | 275 | N | 다결정 | 1.739 | 1 | 47 | 0.53 | 15.81% | Centrosolar America E275B
2186 | Centrosolar America E275B | 275 | N | 다결정 | 1.739 | 1 | 47 | 0.53 | 15.81% | Centrosolar America E280
2187 | Centrosolar America E280 | 280 | N | 다결정 | 1.876 | 1 | 46.8 | 0.463 | 14.93% | Centrosolar America E280B
2188 | Centrosolar America E280B | 280 | N | 다결정 | 1.876 | 1 | 46.8 | 0.463 | 14.93% | Centrosolar America E285
2189 | Centrosolar America E285 | 285 | N | 다결정 | 1.876 | 1 | 46.8 | 0.463 | 15.19% | Centrosolar America E285B
2190 | Centrosolar America E285B | 285 | N | 다결정 | 1.876 | 1 | 46.8 | 0.463 | 15.19% | Centrosolar America E290
2191 | Centrosolar America E290 | 290 | N | 다결정 | 1.923 | 1 | 46.8 | 0.463 | 15.08% | Centrosolar America E290B
2192 | Centrosolar America E290B | 290 | N | 다결정 | 1.923 | 1 | 46.8 | 0.463 | 15.08% | Centrosolar America E295
2193 | Centrosolar America E295 | 295 | N | 다결정 | 1.94 | 1 | 47.7 | 0.446 | 15.21% | Centrosolar America E295B
2194 | Centrosolar America E295B | 295 | N | 다결정 | 1.94 | 1 | 47.7 | 0.446 | 15.21% | Centrosolar America E300
2195 | Centrosolar America E300 | 300 | N | 다결정 | 1.94 | 1 | 47.7 | 0.446 | 15.46% | Centrosolar America E300B
2196 | Centrosolar America E300B | 300 | N | 다결정 | 1.94 | 1 | 47.7 | 0.446 | 15.46% | Centrosolar America E305
2197 | Centrosolar America E305 | 305 | N | 다결정 | 1.94 | 1 | 47.7 | 0.446 | 15.72% | Centrosolar America E305B
2198 | Centrosolar America E305B | 305 | N | 다결정 | 1.94 | 1 | 47.7 | 0.446 | 15.72% | Centrosolar America EM60 260BB
2199 | Centrosolar America EM60 260BB | 260 | N | 단결정 | 1.611 | 1 | 45.4 | 0.43 | 16.14% | Centrosolar America EM60 265BB
2200 | Centrosolar America EM60 265BB | 265 | N | 단결정 | 1.611 | 1 | 45.4 | 0.43 | 16.45% | Centrosolar America EM60 265BW
2201 | Centrosolar America EM60 265BW | 265 | N | 단결정 | 1.611 | 1 | 45.2 | 0.421 | 16.45% | Centrosolar America EM60 265SW
2202 | Centrosolar America EM60 265SW | 265 | N | 단결정 | 1.611 | 1 | 45.2 | 0.421 | 16.45% | Centrosolar America EM60 270BB
2203 | Centrosolar America EM60 270BB | 270 | N | 단결정 | 1.611 | 1 | 45.4 | 0.43 | 16.76% | Centrosolar America EM60 270BW
2204 | Centrosolar America EM60 270BW | 270 | N | 단결정 | 1.611 | 1 | 45.2 | 0.421 | 16.76% | Centrosolar America EM60 270SW
2205 | Centrosolar America EM60 270SW | 270 | N | 단결정 | 1.611 | 1 | 45.2 | 0.421 | 16.76% | Centrosolar America EM60 275BB
2206 | Centrosolar America EM60 275BB | 275 | N | 단결정 | 1.611 | 1 | 45.4 | 0.43 | 17.07% | Centrosolar America EM60 275BW
2207 | Centrosolar America EM60 275BW | 275 | N | 단결정 | 1.611 | 1 | 45.2 | 0.421 | 17.07% | Centrosolar America EM60 275SW
2208 | Centrosolar America EM60 275SW | 275 | N | 단결정 | 1.611 | 1 | 45.2 | 0.421 | 17.07% | Centrosolar America EM60 280BB
2209 | Centrosolar America EM60 280BB | 280 | N | 단결정 | 1.611 | 1 | 45.4 | 0.43 | 17.38% | Centrosolar America EM60 280BW
2210 | Centrosolar America EM60 280BW | 280 | N | 단결정 | 1.611 | 1 | 45.2 | 0.421 | 17.38% | Centrosolar America EM60 280SW
2211 | Centrosolar America EM60 280SW | 280 | N | 단결정 | 1.611 | 1 | 45.2 | 0.421 | 17.38% | Centrosolar America EM60 285BB
2212 | Centrosolar America EM60 285BB | 285 | N | 단결정 | 1.611 | 1 | 45.4 | 0.43 | 17.69% | Centrosolar America EM60 285BW
2213 | Centrosolar America EM60 285BW | 285 | N | 단결정 | 1.611 | 1 | 45.2 | 0.421 | 17.69% | Centrosolar America EM60 285SW
2214 | Centrosolar America EM60 285SW | 285 | N | 단결정 | 1.611 | 1 | 45.2 | 0.421 | 17.69% | Centrosolar America EM60 290BW
2215 | Centrosolar America EM60 290BW | 290 | N | 단결정 | 1.611 | 1 | 45.2 | 0.421 | 18% | Centrosolar America EM60 290SW
2216 | Centrosolar America EM60 290SW | 290 | N | 단결정 | 1.611 | 1 | 45.2 | 0.421 | 18% | Centrosolar America EM72 320BW
2217 | Centrosolar America EM72 320BW | 320 | N | 단결정 | 1.923 | 1 | 45.2 | 0.421 | 16.64% | Centrosolar America EM72 320SW
2218 | Centrosolar America EM72 320SW | 320 | N | 단결정 | 1.923 | 1 | 45.2 | 0.421 | 16.64% | Centrosolar America EM72 325BW
2219 | Centrosolar America EM72 325BW | 325 | N | 단결정 | 1.923 | 1 | 45.2 | 0.421 | 16.9% | Centrosolar America EM72 325SW
2220 | Centrosolar America EM72 325SW | 325 | N | 단결정 | 1.923 | 1 | 45.2 | 0.421 | 16.9% | Centrosolar America EM72 330BW
2221 | Centrosolar America EM72 330BW | 330 | N | 단결정 | 1.923 | 1 | 45.2 | 0.421 | 17.16% | Centrosolar America EM72 330SW
2222 | Centrosolar America EM72 330SW | 330 | N | 단결정 | 1.923 | 1 | 45.2 | 0.421 | 17.16% | Centrosolar America EM72 335BW
2223 | Centrosolar America EM72 335BW | 335 | N | 단결정 | 1.923 | 1 | 45.2 | 0.421 | 17.42% | Centrosolar America EM72 335SW
2224 | Centrosolar America EM72 335SW | 335 | N | 단결정 | 1.923 | 1 | 45.2 | 0.421 | 17.42% | Centrosolar America EM72 340BW
2225 | Centrosolar America EM72 340BW | 340 | N | 단결정 | 1.923 | 1 | 45.2 | 0.421 | 17.68% | Centrosolar America EM72 340SW
2226 | Centrosolar America EM72 340SW | 340 | N | 단결정 | 1.923 | 1 | 45.2 | 0.421 | 17.68% | Centrosolar America EM72 345BW
2227 | Centrosolar America EM72 345BW | 345 | N | 단결정 | 1.923 | 1 | 45.2 | 0.421 | 17.94% | Centrosolar America EM72 345SW
2228 | Centrosolar America EM72 345SW | 345 | N | 단결정 | 1.923 | 1 | 45.2 | 0.421 | 17.94% | Centrosolar America EM72 350BW
2229 | Centrosolar America EM72 350BW | 350 | N | 단결정 | 1.923 | 1 | 45.2 | 0.421 | 18.2% | Centrosolar America EM72 350SW
2230 | Centrosolar America EM72 350SW | 350 | N | 단결정 | 1.923 | 1 | 45.2 | 0.421 | 18.2% | Centrosolar America EP6 225 BW
2231 | Centrosolar America EP6 225 BW | 225 | N | 다결정 | 1.635 | 1 | 47.5 | 0.479 | 13.76% | Centrosolar America EP6 225 SW
2232 | Centrosolar America EP6 225 SW | 225 | N | 다결정 | 1.635 | 1 | 47.5 | 0.479 | 13.76% | Centrosolar America EP6 230 BW
2233 | Centrosolar America EP6 230 BW | 230 | N | 다결정 | 1.635 | 1 | 47.5 | 0.479 | 14.07% | Centrosolar America EP6 230 SW
2234 | Centrosolar America EP6 230 SW | 230 | N | 다결정 | 1.635 | 1 | 47.5 | 0.479 | 14.07% | Centrosolar America EP6 235 BW
2235 | Centrosolar America EP6 235 BW | 235 | N | 다결정 | 1.635 | 1 | 47.5 | 0.479 | 14.37% | Centrosolar America EP6 235 SW
2236 | Centrosolar America EP6 235 SW | 235 | N | 다결정 | 1.635 | 1 | 47.5 | 0.479 | 14.37% | Centrosolar America EP6 240 BW
2237 | Centrosolar America EP6 240 BW | 240 | N | 다결정 | 1.635 | 1 | 47.5 | 0.479 | 14.68% | Centrosolar America EP6 240 SW
2238 | Centrosolar America EP6 240 SW | 240 | N | 다결정 | 1.635 | 1 | 47.5 | 0.479 | 14.68% | Centrosolar America EP6 245 BW
2239 | Centrosolar America EP6 245 BW | 245 | N | 다결정 | 1.635 | 1 | 47.5 | 0.479 | 14.98% | Centrosolar America EP6 245 SW
2240 | Centrosolar America EP6 245 SW | 245 | N | 다결정 | 1.635 | 1 | 47.5 | 0.479 | 14.98% | Centrosolar America EP6 250BW
2241 | Centrosolar America EP6 250BW | 250 | N | 다결정 | 1.623 | 1 | 47.1 | 0.48 | 15.4% | Centrosolar America EP6 250SW
2242 | Centrosolar America EP6 250SW | 250 | N | 다결정 | 1.623 | 1 | 47.1 | 0.48 | 15.4% | Centrosolar America EP6 255BW
2243 | Centrosolar America EP6 255BW | 255 | N | 다결정 | 1.623 | 1 | 47.1 | 0.48 | 15.71% | Centrosolar America EP6 255SW
2244 | Centrosolar America EP6 255SW | 255 | N | 다결정 | 1.623 | 1 | 47.1 | 0.48 | 15.71% | Centrosolar America EP6 260BW
2245 | Centrosolar America EP6 260BW | 260 | N | 다결정 | 1.623 | 1 | 47.1 | 0.48 | 16.02% | Centrosolar America EP6 260SW
2246 | Centrosolar America EP6 260SW | 260 | N | 다결정 | 1.623 | 1 | 47.1 | 0.48 | 16.02% | Centrosolar America EP6 265BW
2247 | Centrosolar America EP6 265BW | 265 | N | 다결정 | 1.623 | 1 | 47.1 | 0.48 | 16.33% | Centrosolar America EP6 265SW
2248 | Centrosolar America EP6 265SW | 265 | N | 다결정 | 1.623 | 1 | 47.1 | 0.48 | 16.33% | Centrosolar America EP60 255BW
2249 | Centrosolar America EP60 255BW | 255 | N | 다결정 | 1.611 | 1 | 45.5 | 0.45 | 15.83% | Centrosolar America EP60 255SW
2250 | Centrosolar America EP60 255SW | 255 | N | 다결정 | 1.611 | 1 | 45.5 | 0.45 | 15.83% | Centrosolar America EP60 260BW
2251 | Centrosolar America EP60 260BW | 260 | N | 다결정 | 1.611 | 1 | 45.3 | 0.422 | 16.14% | Centrosolar America EP60 260SW
2252 | Centrosolar America EP60 260SW | 260 | N | 다결정 | 1.611 | 1 | 45.3 | 0.422 | 16.14% | Centrosolar America EP60 265BW
2253 | Centrosolar America EP60 265BW | 265 | N | 다결정 | 1.611 | 1 | 45.3 | 0.422 | 16.45% | Centrosolar America EP60 265SW
2254 | Centrosolar America EP60 265SW | 265 | N | 다결정 | 1.611 | 1 | 45.3 | 0.422 | 16.45% | Centrosolar America EP60 270BW
2255 | Centrosolar America EP60 270BW | 270 | N | 다결정 | 1.611 | 1 | 45.3 | 0.422 | 16.76% | Centrosolar America EP60 270SW
2256 | Centrosolar America EP60 270SW | 270 | N | 다결정 | 1.611 | 1 | 45.3 | 0.422 | 16.76% | Centrosolar America EP60 275BW
2257 | Centrosolar America EP60 275BW | 275 | N | 다결정 | 1.611 | 1 | 45.3 | 0.422 | 17.07% | Centrosolar America EP60 275SW
2258 | Centrosolar America EP60 275SW | 275 | N | 다결정 | 1.611 | 1 | 45.3 | 0.422 | 17.07% | Centrosolar America EP60 280BW
2259 | Centrosolar America EP60 280BW | 280 | N | 다결정 | 1.611 | 1 | 45.3 | 0.422 | 17.38% | Centrosolar America EP60 280SW
2260 | Centrosolar America EP60 280SW | 280 | N | 다결정 | 1.611 | 1 | 45.3 | 0.422 | 17.38% | Centrosolar America EP7 275 BW
2261 | Centrosolar America EP7 275 BW | 275 | N | 다결정 | 1.946 | 1 | 47.5 | 0.479 | 14.13% | Centrosolar America EP7 275 SW
2262 | Centrosolar America EP7 275 SW | 275 | N | 다결정 | 1.946 | 1 | 47.5 | 0.479 | 14.13% | Centrosolar America EP7 280 BW
2263 | Centrosolar America EP7 280 BW | 280 | N | 다결정 | 1.946 | 1 | 47.5 | 0.479 | 14.39% | Centrosolar America EP7 280 SW
2264 | Centrosolar America EP7 280 SW | 280 | N | 다결정 | 1.946 | 1 | 47.5 | 0.479 | 14.39% | Centrosolar America EP7 285 BW
2265 | Centrosolar America EP7 285 BW | 285 | N | 다결정 | 1.946 | 1 | 47.5 | 0.479 | 14.65% | Centrosolar America EP7 285 SW
2266 | Centrosolar America EP7 285 SW | 285 | N | 다결정 | 1.946 | 1 | 47.5 | 0.479 | 14.65% | Centrosolar America EP7 290 BW
2267 | Centrosolar America EP7 290 BW | 290 | N | 다결정 | 1.946 | 1 | 47.5 | 0.479 | 14.9% | Centrosolar America EP7 290 SW
2268 | Centrosolar America EP7 290 SW | 290 | N | 다결정 | 1.946 | 1 | 47.5 | 0.479 | 14.9% | Centrosolar America EP7 295 BW
2269 | Centrosolar America EP7 295 BW | 295 | N | 다결정 | 1.946 | 1 | 47.5 | 0.479 | 15.16% | Centrosolar America EP7 295 SW
2270 | Centrosolar America EP7 295 SW | 295 | N | 다결정 | 1.946 | 1 | 47.5 | 0.479 | 15.16% | Centrosolar America EP72 305BW
2271 | Centrosolar America EP72 305BW | 305 | N | 다결정 | 1.94 | 1 | 47.7 | 0.446 | 15.72% | Centrosolar America EP72 305SW
2272 | Centrosolar America EP72 305SW | 305 | N | 다결정 | 1.923 | 1 | 45.3 | 0.422 | 15.86% | Centrosolar America EP72 310BW
2273 | Centrosolar America EP72 310BW | 310 | N | 다결정 | 1.923 | 1 | 45.3 | 0.422 | 16.12% | Centrosolar America EP72 310SW
2274 | Centrosolar America EP72 310SW | 310 | N | 다결정 | 1.923 | 1 | 45.3 | 0.422 | 16.12% | Centrosolar America EP72 315BW
2275 | Centrosolar America EP72 315BW | 315 | N | 다결정 | 1.923 | 1 | 45.3 | 0.422 | 16.38% | Centrosolar America EP72 315SW
2276 | Centrosolar America EP72 315SW | 315 | N | 다결정 | 1.923 | 1 | 45.3 | 0.422 | 16.38% | Centrosolar America EP72 320BW
2277 | Centrosolar America EP72 320BW | 320 | N | 다결정 | 1.923 | 1 | 45.3 | 0.422 | 16.64% | Centrosolar America EP72 320SW
2278 | Centrosolar America EP72 320SW | 320 | N | 다결정 | 1.923 | 1 | 45.3 | 0.422 | 16.64% | Centrosolar America EP72 325BW
2279 | Centrosolar America EP72 325BW | 325 | N | 다결정 | 1.923 | 1 | 45.3 | 0.422 | 16.9% | Centrosolar America EP72 325SW
2280 | Centrosolar America EP72 325SW | 325 | N | 다결정 | 1.923 | 1 | 45.3 | 0.422 | 16.9% | Centrosolar America EP72 330BW
2281 | Centrosolar America EP72 330BW | 330 | N | 다결정 | 1.923 | 1 | 45.3 | 0.422 | 17.16% | Centrosolar America EP72 330SW
2282 | Centrosolar America EP72 330SW | 330 | N | 다결정 | 1.923 | 1 | 45.3 | 0.422 | 17.16% | Centrosolar America EP72 335BW
2283 | Centrosolar America EP72 335BW | 335 | N | 다결정 | 1.923 | 1 | 45.3 | 0.422 | 17.42% | Centrosolar America EP72 335SW
2284 | Centrosolar America EP72 335SW | 335 | N | 다결정 | 1.923 | 1 | 45.3 | 0.422 | 17.42% | Centrosolar America K225
2285 | Centrosolar America K225 | 225 | N | 다결정 | 1.637 | 1 | 46.6 | 0.463 | 13.74% | Centrosolar America K225B
2286 | Centrosolar America K225B | 225 | N | 단결정 | 1.637 | 1 | 46.6 | 0.435 | 13.74% | Centrosolar America K230
2287 | Centrosolar America K230 | 230 | N | 다결정 | 1.637 | 1 | 46.6 | 0.463 | 14.05% | Centrosolar America K230B
2288 | Centrosolar America K230B | 230 | N | 단결정 | 1.637 | 1 | 46.6 | 0.435 | 14.05% | Centrosolar America K235
2289 | Centrosolar America K235 | 235 | N | 다결정 | 1.637 | 1 | 46.6 | 0.463 | 14.36% | Centrosolar America K235B
2290 | Centrosolar America K235B | 235 | N | 단결정 | 1.637 | 1 | 46.6 | 0.435 | 14.36% | Centrosolar America THM7315
2291 | Centrosolar America THM7315 | 315 | N | 단결정 | 1.896 | 1 | 49 | 0.461 | 16.61% | Centrosolar America THM7320
2292 | Centrosolar America THM7320 | 320 | N | 단결정 | 1.896 | 1 | 49 | 0.461 | 16.88% | Centrosolar America THP6240
2293 | Centrosolar America THP6240 | 240 | N | 다결정 | 1.615 | 1 | 49 | 0.425 | 14.86% | Centrosolar America THP6245
2294 | Centrosolar America THP6245 | 245 | N | 다결정 | 1.615 | 1 | 49 | 0.425 | 15.17% | Centrosolar America THP6250
2295 | Centrosolar America THP6250 | 250 | N | 다결정 | 1.615 | 1 | 49 | 0.425 | 15.48% | Centrosolar America THP6255
2296 | Centrosolar America THP6255 | 255 | N | 다결정 | 1.615 | 1 | 49 | 0.425 | 15.79% | Centrosolar America THP7285
2297 | Centrosolar America THP7285 | 285 | N | 다결정 | 1.896 | 1 | 48.9 | 0.448 | 15.03% | Centrosolar America THP7290
2298 | Centrosolar America THP7290 | 290 | N | 다결정 | 1.896 | 1 | 48.9 | 0.448 | 15.3% | Centrosolar America THP7300
2299 | Centrosolar America THP7300 | 300 | N | 다결정 | 1.896 | 1 | 48.9 | 0.448 | 15.82% | Centrosolar America THP7305
2300 | Centrosolar America THP7305 | 305 | N | 다결정 | 1.896 | 1 | 48.9 | 0.448 | 16.09% | Centrosolar America THP7310
2301 | Centrosolar America THP7310 | 310 | N | 다결정 | 1.896 | 1 | 48.9 | 0.448 | 16.35% | Centrosolar America TM6 260xx
2302 | Centrosolar America TM6 260xx | 260 | N | 단결정 | 1.634 | 1 | 46.9 | 0.404 | 15.91% | Centrosolar America TM6 265xx
2303 | Centrosolar America TM6 265xx | 265 | N | 단결정 | 1.634 | 1 | 46.9 | 0.404 | 16.22% | Centrosolar America TM6 270xx
2304 | Centrosolar America TM6 270xx | 270 | N | 단결정 | 1.634 | 1 | 47.8 | 0.404 | 16.52% | Centrosolar America TM6 275xx
2305 | Centrosolar America TM6 275xx | 275 | N | 단결정 | 1.634 | 1 | 47.8 | 0.404 | 16.83% | Centrosolar America TM6 280xx
2306 | Centrosolar America TM6 280xx | 280 | N | 단결정 | 1.634 | 1 | 47.8 | 0.404 | 17.14% | Centrosolar America TM6 285xx
2307 | Centrosolar America TM6 285xx | 285 | N | 단결정 | 1.634 | 1 | 47.8 | 0.404 | 17.44% | Centrosolar America TM6S 260xx
2308 | Centrosolar America TM6S 260xx | 260 | N | 단결정 | 1.634 | 1 | 46.9 | 0.404 | 15.91% | Centrosolar America TM6S 265xx
2309 | Centrosolar America TM6S 265xx | 265 | N | 단결정 | 1.634 | 1 | 46.9 | 0.404 | 16.22% | Centrosolar America TM6S 270xx
2310 | Centrosolar America TM6S 270xx | 270 | N | 단결정 | 1.634 | 1 | 47.8 | 0.404 | 16.52% | Centrosolar America TM6S 275xx
2311 | Centrosolar America TM6S 275xx | 275 | N | 단결정 | 1.634 | 1 | 47.8 | 0.404 | 16.83% | Centrosolar America TM6S 280xx
2312 | Centrosolar America TM6S 280xx | 280 | N | 단결정 | 1.634 | 1 | 47.8 | 0.404 | 17.14% | Centrosolar America TM6S 285xx
2313 | Centrosolar America TM6S 285xx | 285 | N | 단결정 | 1.634 | 1 | 47.8 | 0.404 | 17.44% | Centrosolar America TM7 315BW
2314 | Centrosolar America TM7 315BW | 315 | N | 단결정 | 1.95 | 1 | 46.5 | 0.41 | 16.15% | Centrosolar America TM7 315SW
2315 | Centrosolar America TM7 315SW | 315 | N | 단결정 | 1.95 | 1 | 46.5 | 0.41 | 16.15% | Centrosolar America TM7 320BW
2316 | Centrosolar America TM7 320BW | 320 | N | 단결정 | 1.95 | 1 | 46.5 | 0.41 | 16.41% | Centrosolar America TM7 320SW
2317 | Centrosolar America TM7 320SW | 320 | N | 단결정 | 1.95 | 1 | 46.5 | 0.41 | 16.41% | Centrosolar America TM7 325BW
2318 | Centrosolar America TM7 325BW | 325 | N | 단결정 | 1.95 | 1 | 46.5 | 0.41 | 16.67% | Centrosolar America TM7 325SW
2319 | Centrosolar America TM7 325SW | 325 | N | 단결정 | 1.95 | 1 | 46.5 | 0.41 | 16.67% | Centrosolar America TM7 330BW
2320 | Centrosolar America TM7 330BW | 330 | N | 단결정 | 1.95 | 1 | 46.5 | 0.41 | 16.92% | Centrosolar America TM7 330SW
2321 | Centrosolar America TM7 330SW | 330 | N | 단결정 | 1.95 | 1 | 46.5 | 0.41 | 16.92% | Centrosolar America TM7 335BW
2322 | Centrosolar America TM7 335BW | 335 | N | 단결정 | 1.95 | 1 | 46.5 | 0.41 | 17.18% | Centrosolar America TM7 335SW
2323 | Centrosolar America TM7 335SW | 335 | N | 단결정 | 1.95 | 1 | 46.5 | 0.41 | 17.18% | Centrosolar America TM7S 315BW
2324 | Centrosolar America TM7S 315BW | 315 | N | 단결정 | 1.95 | 1 | 46.5 | 0.41 | 16.15% | Centrosolar America TM7S 315SW
2325 | Centrosolar America TM7S 315SW | 315 | N | 단결정 | 1.95 | 1 | 46.5 | 0.41 | 16.15% | Centrosolar America TM7S 320BW
2326 | Centrosolar America TM7S 320BW | 320 | N | 단결정 | 1.95 | 1 | 46.5 | 0.41 | 16.41% | Centrosolar America TM7S 320SW
2327 | Centrosolar America TM7S 320SW | 320 | N | 단결정 | 1.95 | 1 | 46.5 | 0.41 | 16.41% | Centrosolar America TM7S 325BW
2328 | Centrosolar America TM7S 325BW | 325 | N | 단결정 | 1.95 | 1 | 46.5 | 0.41 | 16.67% | Centrosolar America TM7S 325SW
2329 | Centrosolar America TM7S 325SW | 325 | N | 단결정 | 1.95 | 1 | 46.5 | 0.41 | 16.67% | Centrosolar America TM7S 330BW
2330 | Centrosolar America TM7S 330BW | 330 | N | 단결정 | 1.95 | 1 | 46.5 | 0.41 | 16.92% | Centrosolar America TM7S 330SW
2331 | Centrosolar America TM7S 330SW | 330 | N | 단결정 | 1.95 | 1 | 46.5 | 0.41 | 16.92% | Centrosolar America TM7S 335BW
2332 | Centrosolar America TM7S 335BW | 335 | N | 단결정 | 1.95 | 1 | 46.5 | 0.41 | 17.18% | Centrosolar America TM7S 335SW
2333 | Centrosolar America TM7S 335SW | 335 | N | 단결정 | 1.95 | 1 | 46.5 | 0.41 | 17.18% | Centrosolar America TP6 245xx
2334 | Centrosolar America TP6 245xx | 245 | N | 다결정 | 1.634 | 1 | 48.2 | 0.412 | 14.99% | Centrosolar America TP6 250xx
2335 | Centrosolar America TP6 250xx | 250 | N | 다결정 | 1.634 | 1 | 48.2 | 0.412 | 15.3% | Centrosolar America TP6 255xx
2336 | Centrosolar America TP6 255xx | 255 | N | 다결정 | 1.634 | 1 | 48.2 | 0.412 | 15.61% | Centrosolar America TP6 260xx
2337 | Centrosolar America TP6 260xx | 260 | N | 다결정 | 1.634 | 1 | 48.2 | 0.412 | 15.91% | Centrosolar America TP6 265xx
2338 | Centrosolar America TP6 265xx | 265 | N | 다결정 | 1.634 | 1 | 48.2 | 0.412 | 16.22% | Centrosolar America TP6S 245xx
2339 | Centrosolar America TP6S 245xx | 245 | N | 다결정 | 1.634 | 1 | 48.2 | 0.412 | 14.99% | Centrosolar America TP6S 250xx
2340 | Centrosolar America TP6S 250xx | 250 | N | 다결정 | 1.634 | 1 | 48.2 | 0.412 | 15.3% | Centrosolar America TP6S 255xx
2341 | Centrosolar America TP6S 255xx | 255 | N | 다결정 | 1.634 | 1 | 48.2 | 0.412 | 15.61% | Centrosolar America TP6S 260xx
2342 | Centrosolar America TP6S 260xx | 260 | N | 다결정 | 1.634 | 1 | 48.2 | 0.412 | 15.91% | Centrosolar America TP6S 265xx
2343 | Centrosolar America TP6S 265xx | 265 | N | 다결정 | 1.634 | 1 | 48.2 | 0.412 | 16.22% | Centrosolar America TP7 290xx
2344 | Centrosolar America TP7 290xx | 290 | N | 다결정 | 1.95 | 1 | 47.5 | 0.408 | 14.87% | Centrosolar America TP7 295xx
2345 | Centrosolar America TP7 295xx | 295 | N | 다결정 | 1.95 | 1 | 47.5 | 0.408 | 15.13% | Centrosolar America TP7 300xx
2346 | Centrosolar America TP7 300xx | 300 | N | 다결정 | 1.95 | 1 | 47.5 | 0.408 | 15.38% | Centrosolar America TP7 305xx
2347 | Centrosolar America TP7 305xx | 305 | N | 다결정 | 1.95 | 1 | 47.5 | 0.408 | 15.64% | Centrosolar America TP7 310xx
2348 | Centrosolar America TP7 310xx | 310 | N | 다결정 | 1.95 | 1 | 47.5 | 0.408 | 15.9% | Centrosolar America TP7 315xx
2349 | Centrosolar America TP7 315xx | 315 | N | 다결정 | 1.95 | 1 | 47.5 | 0.408 | 16.15% | Centrosolar America TP7 320xx
2350 | Centrosolar America TP7 320xx | 320 | N | 다결정 | 1.95 | 1 | 47.5 | 0.408 | 16.41% | Centrosolar America TP7S 290xx
2351 | Centrosolar America TP7S 290xx | 290 | N | 다결정 | 1.95 | 1 | 47.5 | 0.408 | 14.87% | Centrosolar America TP7S 295xx
2352 | Centrosolar America TP7S 295xx | 295 | N | 다결정 | 1.95 | 1 | 47.5 | 0.408 | 15.13% | Centrosolar America TP7S 300xx
2353 | Centrosolar America TP7S 300xx | 300 | N | 다결정 | 1.95 | 1 | 47.5 | 0.408 | 15.38% | Centrosolar America TP7S 305xx
2354 | Centrosolar America TP7S 305xx | 305 | N | 다결정 | 1.95 | 1 | 47.5 | 0.408 | 15.64% | Centrosolar America TP7S 310xx
2355 | Centrosolar America TP7S 310xx | 310 | N | 다결정 | 1.95 | 1 | 47.5 | 0.408 | 15.9% | Centrosolar America TP7S 315xx
2356 | Centrosolar America TP7S 315xx | 315 | N | 다결정 | 1.95 | 1 | 47.5 | 0.408 | 16.15% | Centrosolar America TP7S 320xx
2357 | Centrosolar America TP7S 320xx | 320 | N | 다결정 | 1.95 | 1 | 47.5 | 0.408 | 16.41% | Centrosolar America TUP6 235BB
2358 | Centrosolar America TUP6 235BB | 235 | N | 다결정 | 1.611 | 1 | 51.3 | 0.501 | 14.59% | Centrosolar America TUP6 240BB
2359 | Centrosolar America TUP6 240BB | 240 | N | 다결정 | 1.611 | 1 | 49.2 | 0.452 | 14.9% | Centrosolar America TUP6 240SW
2360 | Centrosolar America TUP6 240SW | 240 | N | 다결정 | 1.611 | 1 | 47.9 | 0.464 | 14.9% | Centrosolar America TUP6 245BB
2361 | Centrosolar America TUP6 245BB | 245 | N | 다결정 | 1.611 | 1 | 49.2 | 0.452 | 15.21% | Centrosolar America TUP6 245SW
2362 | Centrosolar America TUP6 245SW | 245 | N | 다결정 | 1.611 | 1 | 48.4 | 0.455 | 15.21% | Centrosolar America TUP6 250BB
2363 | Centrosolar America TUP6 250BB | 250 | N | 다결정 | 1.611 | 1 | 49.2 | 0.452 | 15.52% | Centrosolar America TUP6 250SW
2364 | Centrosolar America TUP6 250SW | 250 | N | 다결정 | 1.611 | 1 | 48.4 | 0.455 | 15.52% | Centrosolar America TUP6 255BB
2365 | Centrosolar America TUP6 255BB | 255 | N | 다결정 | 1.627 | 1 | 44.3 | 0.467 | 15.67% | Centrosolar America TUP6 255SW
2366 | Centrosolar America TUP6 255SW | 255 | N | 다결정 | 1.627 | 1 | 43.8 | 0.475 | 15.67% | Centrosolar America TUP6 260SW
2367 | Centrosolar America TUP6 260SW | 260 | N | 다결정 | 1.627 | 1 | 43.8 | 0.475 | 15.98% | Centrosolar America TUP7 300SW
2368 | Centrosolar America TUP7 300SW | 300 | N | 다결정 | 1.923 | 1 | 47.8 | 0.454 | 15.6% | Centrosolar America TUP7 305SW
2369 | Centrosolar America TUP7 305SW | 305 | N | 다결정 | 1.94 | 1 | 45.3 | 0.476 | 15.72% | Centrosolar America TUP7 310SW
2370 | Centrosolar America TUP7 310SW | 310 | N | 다결정 | 1.94 | 1 | 45.3 | 0.476 | 15.98% | Centrosolar America TUP7 315SW
2371 | Centrosolar America TUP7 315SW | 315 | N | 다결정 | 1.94 | 1 | 45.3 | 0.476 | 16.24% | Centrosolar America VS-135C1
2372 | Centrosolar America VS-135C1 | 135 | N | 박막형 | 1.086 | 1 | 47 | 0.306 | 12.43% | Centrosolar America VS-135C2
2373 | Centrosolar America VS-135C2 | 135 | N | 박막형 | 1.086 | 1 | 46.9 | 0.298 | 12.43% | Centrosolar America VS-140C1
2374 | Centrosolar America VS-140C1 | 140 | N | 박막형 | 1.086 | 1 | 47 | 0.306 | 12.89% | Centrosolar America VS-140C2
2375 | Centrosolar America VS-140C2 | 140 | N | 박막형 | 1.086 | 1 | 46.9 | 0.298 | 12.89% | Centrosolar America VS-145C1
2376 | Centrosolar America VS-145C1 | 145 | N | 박막형 | 1.086 | 1 | 47 | 0.306 | 13.35% | Centrosolar America VS-145C2
2377 | Centrosolar America VS-145C2 | 145 | N | 박막형 | 1.086 | 1 | 46.9 | 0.298 | 13.35% | Centrosolar America VS-150C1
2378 | Centrosolar America VS-150C1 | 150 | N | 박막형 | 1.086 | 1 | 47 | 0.306 | 13.81% | Centrosolar America VS-150C2
2379 | Centrosolar America VS-150C2 | 150 | N | 박막형 | 1.086 | 1 | 46.9 | 0.298 | 13.81% | Centrosolar America VS-155C1
2380 | Centrosolar America VS-155C1 | 155 | N | 박막형 | 1.086 | 1 | 47 | 0.306 | 14.27% | Centrosolar America VS-155C2
2381 | Centrosolar America VS-155C2 | 155 | N | 박막형 | 1.086 | 1 | 46.9 | 0.298 | 14.27% | Centrosolar America VS-160C1
2382 | Centrosolar America VS-160C1 | 160 | N | 박막형 | 1.086 | 1 | 47 | 0.306 | 14.73% | Centrosolar Canada SP6 220SW
2383 | Centrosolar Canada SP6 220SW | 220 | N | 다결정 | 1.657 | 1 | 48.9 | 0.48 | 13.28% | Centrosolar Canada SP6 225SW
2384 | Centrosolar Canada SP6 225SW | 225 | N | 다결정 | 1.657 | 1 | 48.9 | 0.48 | 13.58% | Centrosolar Canada SP6 230SW
2385 | Centrosolar Canada SP6 230SW | 230 | N | 다결정 | 1.657 | 1 | 48.9 | 0.48 | 13.88% | Centrosolar Canada SP6 235SW
2386 | Centrosolar Canada SP6 235SW | 235 | N | 다결정 | 1.657 | 1 | 48.9 | 0.48 | 14.18% | Centrosolar Canada SP6 240SW
2387 | Centrosolar Canada SP6 240SW | 240 | N | 다결정 | 1.657 | 1 | 48.9 | 0.48 | 14.48% | Centrosolar Canada SP6 245SW
2388 | Centrosolar Canada SP6 245SW | 245 | N | 다결정 | 1.657 | 1 | 48.9 | 0.48 | 14.79% | Centrosolar Canada SP6 250SW
2389 | Centrosolar Canada SP6 250SW | 250 | N | 다결정 | 1.657 | 1 | 48.9 | 0.48 | 15.09% | Centrosolar Canada SP6 255SW
2390 | Centrosolar Canada SP6 255SW | 255 | N | 다결정 | 1.657 | 1 | 48.9 | 0.48 | 15.39% | Centrosolar Canada SP7 265SW
2391 | Centrosolar Canada SP7 265SW | 265 | N | 다결정 | 1.972 | 1 | 48.9 | 0.48 | 13.44% | Centrosolar Canada SP7 270SW
2392 | Centrosolar Canada SP7 270SW | 270 | N | 다결정 | 1.972 | 1 | 48.9 | 0.48 | 13.69% | Centrosolar Canada SP7 275SW
2393 | Centrosolar Canada SP7 275SW | 275 | N | 다결정 | 1.972 | 1 | 48.9 | 0.48 | 13.95% | Centrosolar Canada SP7 280SW
2394 | Centrosolar Canada SP7 280SW | 280 | N | 다결정 | 1.972 | 1 | 48.9 | 0.48 | 14.2% | Centrosolar Canada SP7 285SW
2395 | Centrosolar Canada SP7 285SW | 285 | N | 다결정 | 1.972 | 1 | 48.9 | 0.48 | 14.45% | CertainTeed APOLLO TILE-B
2396 | CertainTeed APOLLO TILE-B | ? | Y | 다결정 | 0.528 | 1 | 56.9 | 0.53 | #VALUE! | CertainTeed APOLLO TILE-G
2397 | CertainTeed APOLLO TILE-G | ? | Y | 다결정 | 0.528 | 1 | 56.9 | 0.53 | #VALUE! | CertainTeed Apollo
2398 | CertainTeed Apollo | ? | Y | 다결정 | 0.528 | 1 | 58.5 | 0.53 | #VALUE! | CertainTeed Apollo II
2399 | CertainTeed Apollo II | ? | N | 단결정 | 0.415 | 1 | 59 | 0.57 | #VALUE! | CertainTeed Apollo II-54
2400 | CertainTeed Apollo II-54 | ? | Y | 단결정 | 0.415 | 1 | 59 | 0.57 | #VALUE! | CertainTeed Apollo II-55
2401 | CertainTeed Apollo II-55 | ? | Y | 단결정 | 0.415 | 1 | 59 | 0.57 | #VALUE! | CertainTeed Apollo II-56
2402 | CertainTeed Apollo II-56 | ? | Y | 단결정 | 0.415 | 1 | 59 | 0.57 | #VALUE! | CertainTeed Apollo II-57
2403 | CertainTeed Apollo II-57 | ? | Y | 단결정 | 0.415 | 1 | 59 | 0.57 | #VALUE! | CertainTeed Apollo II-58
2404 | CertainTeed Apollo II-58 | ? | Y | 단결정 | 0.532 | 1 | 55.6 | 0.45 | #VALUE! | CertainTeed Apollo II-59
2405 | CertainTeed Apollo II-59 | ? | Y | 단결정 | 0.532 | 1 | 55.6 | 0.45 | #VALUE! | CertainTeed Apollo II-60
2406 | CertainTeed Apollo II-60 | ? | Y | 단결정 | 0.532 | 1 | 55.6 | 0.45 | #VALUE! | CertainTeed Apollo II-61
2407 | CertainTeed Apollo II-61 | ? | Y | 단결정 | 0.532 | 1 | 55.6 | 0.45 | #VALUE! | CertainTeed Apollo II-62
2408 | CertainTeed Apollo II-62 | ? | Y | 단결정 | 0.532 | 1 | 55.6 | 0.45 | #VALUE! | CertainTeed Apollo II-63
2409 | CertainTeed Apollo II-63 | ? | Y | 단결정 | 0.532 | 1 | 55.6 | 0.45 | #VALUE! | CertainTeed Apollo Tile II-58
2410 | CertainTeed Apollo Tile II-58 | ? | Y | 단결정 | 0.538 | 1 | 53.5 | 0.45 | #VALUE! | CertainTeed Apollo Tile II-59
2411 | CertainTeed Apollo Tile II-59 | ? | Y | 단결정 | 0.538 | 1 | 53.5 | 0.45 | #VALUE! | CertainTeed Apollo Tile II-60
2412 | CertainTeed Apollo Tile II-60 | ? | Y | 단결정 | 0.538 | 1 | 53.5 | 0.45 | #VALUE! | CertainTeed Apollo Tile II-61
2413 | CertainTeed Apollo Tile II-61 | ? | Y | 단결정 | 0.538 | 1 | 53.5 | 0.45 | #VALUE! | CertainTeed Apollo Tile II-62
2414 | CertainTeed Apollo Tile II-62 | ? | Y | 단결정 | 0.538 | 1 | 53.5 | 0.45 | #VALUE! | CertainTeed Apollo Tile II-63
2415 | CertainTeed Apollo Tile II-63 | ? | Y | 단결정 | 0.538 | 1 | 53.5 | 0.45 | #VALUE! | CertainTeed CT260P00-01
2416 | CertainTeed CT260P00-01 | ? | N | 다결정 | 1.637 | 1 | 44.6 | 0.506 | #VALUE! | CertainTeed CT260P10-01
2417 | CertainTeed CT260P10-01 | ? | N | 다결정 | 1.637 | 1 | 44.6 | 0.506 | #VALUE! | CertainTeed CT265M11-01
2418 | CertainTeed CT265M11-01 | ? | N | 단결정 | 1.637 | 1 | 45.8 | 0.485 | #VALUE! | CertainTeed CT270M11-01
2419 | CertainTeed CT270M11-01 | ? | N | 단결정 | 1.637 | 1 | 45.8 | 0.485 | #VALUE! | CertainTeed CT280M10-02
2420 | CertainTeed CT280M10-02 | ? | N | 단결정 | 1.627 | 1 | 44.6 | 0.42 | #VALUE! | CertainTeed CT280M11-02
2421 | CertainTeed CT280M11-02 | ? | N | 단결정 | 1.627 | 1 | 44.6 | 0.42 | #VALUE! | CertainTeed CT285M10-01
2422 | CertainTeed CT285M10-01 | ? | N | 단결정 | 1.637 | 1 | 44.1 | 0.532 | #VALUE! | CertainTeed CT285M10-02
2423 | CertainTeed CT285M10-02 | ? | N | 단결정 | 1.627 | 1 | 44.6 | 0.42 | #VALUE! | CertainTeed CT290M10-02
2424 | CertainTeed CT290M10-02 | ? | N | 단결정 | 1.627 | 1 | 44.6 | 0.42 | #VALUE! | CertainTeed CT290M11-02
2425 | CertainTeed CT290M11-02 | ? | N | 단결정 | 1.627 | 1 | 44.6 | 0.42 | #VALUE! | CertainTeed CT295M10-02
2426 | CertainTeed CT295M10-02 | ? | N | 단결정 | 1.627 | 1 | 46.7 | 0.386 | #VALUE! | CertainTeed CT295M11-02
2427 | CertainTeed CT295M11-02 | ? | N | 단결정 | 1.627 | 1 | 46.7 | 0.386 | #VALUE! | CertainTeed CT300M10-02
2428 | CertainTeed CT300M10-02 | ? | N | 단결정 | 1.627 | 1 | 46.7 | 0.386 | #VALUE! | CertainTeed CT300M11-02
2429 | CertainTeed CT300M11-02 | ? | N | 단결정 | 1.627 | 1 | 46.7 | 0.386 | #VALUE! | CertainTeed CT305M10-02
2430 | CertainTeed CT305M10-02 | ? | N | 단결정 | 1.627 | 1 | 46.7 | 0.386 | #VALUE! | CertainTeed CT305M11-02
2431 | CertainTeed CT305M11-02 | ? | N | 단결정 | 1.627 | 1 | 46.7 | 0.386 | #VALUE! | Changzhou Almaden SEAP60-230
2432 | Changzhou Almaden SEAP60-230 | 230 | N | 단결정 | 1.629 | 1 | 46.6 | 0.474 | 14.12% | Changzhou Almaden SEAP60-235
2433 | Changzhou Almaden SEAP60-235 | 235 | N | 단결정 | 1.629 | 1 | 46.6 | 0.474 | 14.43% | Changzhou Almaden SEAP60-240
2434 | Changzhou Almaden SEAP60-240 | 240 | N | 단결정 | 1.629 | 1 | 46.6 | 0.474 | 14.73% | Changzhou Almaden SEAP60-245
2435 | Changzhou Almaden SEAP60-245 | 245 | N | 다결정 | 1.629 | 1 | 46.6 | 0.474 | 15.04% | Changzhou Almaden SEAP60-250
2436 | Changzhou Almaden SEAP60-250 | 250 | N | 다결정 | 1.629 | 1 | 46.6 | 0.474 | 15.35% | Changzhou Almaden SEAP60-255
2437 | Changzhou Almaden SEAP60-255 | 255 | N | 다결정 | 1.629 | 1 | 46.6 | 0.474 | 15.65% | Changzhou Almaden SEAP60-260
2438 | Changzhou Almaden SEAP60-260 | 260 | N | 다결정 | 1.629 | 1 | 46.6 | 0.474 | 15.96% | Changzhou Almaden SEAP72-280
2439 | Changzhou Almaden SEAP72-280 | 280 | N | 다결정 | 1.94 | 1 | 46.6 | 0.474 | 14.43% | Changzhou Almaden SEAP72-285
2440 | Changzhou Almaden SEAP72-285 | 285 | N | 다결정 | 1.94 | 1 | 46.6 | 0.474 | 14.69% | Changzhou Almaden SEAP72-290
2441 | Changzhou Almaden SEAP72-290 | 290 | N | 다결정 | 1.94 | 1 | 46.6 | 0.474 | 14.95% | Changzhou Almaden SEAP72-295
2442 | Changzhou Almaden SEAP72-295 | 295 | N | 다결정 | 1.94 | 1 | 46.6 | 0.474 | 15.21% | Changzhou Almaden SEAP72-300
2443 | Changzhou Almaden SEAP72-300 | 300 | N | 다결정 | 1.94 | 1 | 46.6 | 0.474 | 15.46% | Changzhou Almaden SEAP72-305
2444 | Changzhou Almaden SEAP72-305 | 305 | N | 다결정 | 1.94 | 1 | 46.6 | 0.474 | 15.72% | Changzhou Almaden SEBP60S-220
2445 | Changzhou Almaden SEBP60S-220 | 220 | N | 다결정 | 1.624 | 1 | 50.2 | 0.52 | 13.55% | Changzhou Almaden SEBP60S-225
2446 | Changzhou Almaden SEBP60S-225 | 225 | N | 다결정 | 1.624 | 1 | 50.2 | 0.52 | 13.85% | Changzhou Almaden SEBP60S-230
2447 | Changzhou Almaden SEBP60S-230 | 230 | N | 다결정 | 1.624 | 1 | 46.4 | 0.493 | 14.16% | Changzhou Almaden SEBP60S-235
2448 | Changzhou Almaden SEBP60S-235 | 235 | N | 다결정 | 1.624 | 1 | 46.4 | 0.493 | 14.47% | Changzhou Almaden SEBP60S-240
2449 | Changzhou Almaden SEBP60S-240 | 240 | N | 다결정 | 1.624 | 1 | 46.4 | 0.493 | 14.78% | Changzhou Almaden SEBP60S-245
2450 | Changzhou Almaden SEBP60S-245 | 245 | N | 다결정 | 1.624 | 1 | 46.4 | 0.493 | 15.09% | Changzhou Almaden SEBP60S-250
2451 | Changzhou Almaden SEBP60S-250 | 250 | N | 다결정 | 1.624 | 1 | 46.4 | 0.493 | 15.39% | Changzhou Eging Photovoltaic Technology EG-170P48-C
2452 | Changzhou Eging Photovoltaic Technology EG-170P48-C | 170 | N | 다결정 | 1.322 | 1 | 46.7 | 0.46 | 12.86% | Changzhou Eging Photovoltaic Technology EG-175P48-C
2453 | Changzhou Eging Photovoltaic Technology EG-175P48-C | 175 | N | 다결정 | 1.322 | 1 | 46.7 | 0.46 | 13.24% | Changzhou Eging Photovoltaic Technology EG-180M48-C
2454 | Changzhou Eging Photovoltaic Technology EG-180M48-C | 180 | N | 단결정 | 1.322 | 1 | 46.8 | 0.48 | 13.62% | Changzhou Eging Photovoltaic Technology EG-180P48-C
2455 | Changzhou Eging Photovoltaic Technology EG-180P48-C | 180 | N | 다결정 | 1.322 | 1 | 46.7 | 0.46 | 13.62% | Changzhou Eging Photovoltaic Technology EG-185M48-C
2456 | Changzhou Eging Photovoltaic Technology EG-185M48-C | 185 | N | 단결정 | 1.322 | 1 | 46.8 | 0.48 | 13.99% | Changzhou Eging Photovoltaic Technology EG-190M48-C
2457 | Changzhou Eging Photovoltaic Technology EG-190M48-C | 190 | N | 단결정 | 1.322 | 1 | 46.8 | 0.48 | 14.37% | Changzhou Eging Photovoltaic Technology EG-190P54-C
2458 | Changzhou Eging Photovoltaic Technology EG-190P54-C | 190 | N | 다결정 | 1.475 | 1 | 46.7 | 0.46 | 12.88% | Changzhou Eging Photovoltaic Technology EG-195P54-C
2459 | Changzhou Eging Photovoltaic Technology EG-195P54-C | 195 | N | 다결정 | 1.475 | 1 | 46.7 | 0.46 | 13.22% | Changzhou Eging Photovoltaic Technology EG-200P54-C
2460 | Changzhou Eging Photovoltaic Technology EG-200P54-C | 200 | N | 다결정 | 1.475 | 1 | 46.7 | 0.46 | 13.56% | Changzhou Eging Photovoltaic Technology EG-205M54-C
2461 | Changzhou Eging Photovoltaic Technology EG-205M54-C | 205 | N | 단결정 | 1.475 | 1 | 46.8 | 0.48 | 13.9% | Changzhou Eging Photovoltaic Technology EG-205P54-C
2462 | Changzhou Eging Photovoltaic Technology EG-205P54-C | 205 | N | 다결정 | 1.475 | 1 | 46.7 | 0.46 | 13.9% | Changzhou Eging Photovoltaic Technology EG-210M54-C
2463 | Changzhou Eging Photovoltaic Technology EG-210M54-C | 210 | N | 단결정 | 1.475 | 1 | 46.8 | 0.48 | 14.24% | Changzhou Eging Photovoltaic Technology EG-210P54-C
2464 | Changzhou Eging Photovoltaic Technology EG-210P54-C | 210 | N | 다결정 | 1.475 | 1 | 46.7 | 0.46 | 14.24% | Changzhou Eging Photovoltaic Technology EG-210P60-C
2465 | Changzhou Eging Photovoltaic Technology EG-210P60-C | 210 | N | 다결정 | 1.634 | 1 | 46.7 | 0.46 | 12.85% | Changzhou Eging Photovoltaic Technology EG-215M54-C
2466 | Changzhou Eging Photovoltaic Technology EG-215M54-C | 215 | N | 단결정 | 1.475 | 1 | 46.8 | 0.48 | 14.58% | Changzhou Eging Photovoltaic Technology EG-215P60-C
2467 | Changzhou Eging Photovoltaic Technology EG-215P60-C | 215 | N | 다결정 | 1.634 | 1 | 46.7 | 0.46 | 13.16% | Changzhou Eging Photovoltaic Technology EG-220P60-C
2468 | Changzhou Eging Photovoltaic Technology EG-220P60-C | 220 | N | 다결정 | 1.634 | 1 | 46.7 | 0.46 | 13.46% | Changzhou Eging Photovoltaic Technology EG-225M60-C
2469 | Changzhou Eging Photovoltaic Technology EG-225M60-C | 225 | N | 단결정 | 1.634 | 1 | 46.8 | 0.48 | 13.77% | Changzhou Eging Photovoltaic Technology EG-225P60-C
2470 | Changzhou Eging Photovoltaic Technology EG-225P60-C | 225 | N | 다결정 | 1.634 | 1 | 46.7 | 0.46 | 13.77% | Changzhou Eging Photovoltaic Technology EG-230M60-C
2471 | Changzhou Eging Photovoltaic Technology EG-230M60-C | 230 | N | 단결정 | 1.634 | 1 | 46.8 | 0.48 | 14.08% | Changzhou Eging Photovoltaic Technology EG-230P60-C
2472 | Changzhou Eging Photovoltaic Technology EG-230P60-C | 230 | N | 다결정 | 1.634 | 1 | 46.7 | 0.46 | 14.08% | Changzhou Eging Photovoltaic Technology EG-235M60-C
2473 | Changzhou Eging Photovoltaic Technology EG-235M60-C | 235 | N | 단결정 | 1.634 | 1 | 46.8 | 0.48 | 14.38% | Changzhou Eging Photovoltaic Technology EG-240M72-C
2474 | Changzhou Eging Photovoltaic Technology EG-240M72-C | 240 | N | 단결정 | 1.948 | 1 | 46.8 | 0.48 | 12.32% | Changzhou Eging Photovoltaic Technology EG-245M72-C
2475 | Changzhou Eging Photovoltaic Technology EG-245M72-C | 245 | N | 단결정 | 1.948 | 1 | 46.8 | 0.48 | 12.58% | Changzhou Eging Photovoltaic Technology EG-255P72-C
2476 | Changzhou Eging Photovoltaic Technology EG-255P72-C | 255 | N | 다결정 | 1.948 | 1 | 46.7 | 0.46 | 13.09% | Changzhou Eging Photovoltaic Technology EG-260P72-C
2477 | Changzhou Eging Photovoltaic Technology EG-260P72-C | 260 | N | 다결정 | 1.948 | 1 | 46.7 | 0.46 | 13.35% | Changzhou Eging Photovoltaic Technology EG-265M72-C
2478 | Changzhou Eging Photovoltaic Technology EG-265M72-C | 265 | N | 단결정 | 1.948 | 1 | 46.8 | 0.48 | 13.6% | Changzhou Eging Photovoltaic Technology EG-265P72-C
2479 | Changzhou Eging Photovoltaic Technology EG-265P72-C | 265 | N | 다결정 | 1.948 | 1 | 46.7 | 0.46 | 13.6% | Changzhou Eging Photovoltaic Technology EG-270M72-C
2480 | Changzhou Eging Photovoltaic Technology EG-270M72-C | 270 | N | 단결정 | 1.948 | 1 | 46.8 | 0.48 | 13.86% | Changzhou Eging Photovoltaic Technology EG-270P72-C
2481 | Changzhou Eging Photovoltaic Technology EG-270P72-C | 270 | N | 다결정 | 1.948 | 1 | 46.7 | 0.46 | 13.86% | Changzhou Eging Photovoltaic Technology EG-275M72-C
2482 | Changzhou Eging Photovoltaic Technology EG-275M72-C | 275 | N | 단결정 | 1.948 | 1 | 46.8 | 0.48 | 14.12% | Changzhou Eging Photovoltaic Technology EG-275P72-C
2483 | Changzhou Eging Photovoltaic Technology EG-275P72-C | 275 | N | 다결정 | 1.948 | 1 | 46.7 | 0.46 | 14.12% | Changzhou Eging Photovoltaic Technology EG-280M72-C
2484 | Changzhou Eging Photovoltaic Technology EG-280M72-C | 280 | N | 단결정 | 1.948 | 1 | 46.8 | 0.48 | 14.37% | Changzhou Eging Photovoltaic Technology EG-280P72-C
2485 | Changzhou Eging Photovoltaic Technology EG-280P72-C | 280 | N | 다결정 | 1.948 | 1 | 46.7 | 0.46 | 14.37% | Changzhou Eging Photovoltaic Technology EG-285M72-C
2486 | Changzhou Eging Photovoltaic Technology EG-285M72-C | 285 | N | 단결정 | 1.948 | 1 | 46.8 | 0.48 | 14.63% | Changzhou Eging Photovoltaic Technology EGM-150
2487 | Changzhou Eging Photovoltaic Technology EGM-150 | 150 | N | 단결정 | 1.277 | 1 | 45.2 | 0.458 | 11.75% | Changzhou Eging Photovoltaic Technology EGM-155
2488 | Changzhou Eging Photovoltaic Technology EGM-155 | 155 | N | 단결정 | 1.277 | 1 | 45.2 | 0.458 | 12.14% | Changzhou Eging Photovoltaic Technology EGM-160
2489 | Changzhou Eging Photovoltaic Technology EGM-160 | 160 | N | 단결정 | 1.277 | 1 | 45.2 | 0.458 | 12.53% | Changzhou Eging Photovoltaic Technology EGM-165
2490 | Changzhou Eging Photovoltaic Technology EGM-165 | 165 | N | 단결정 | 1.277 | 1 | 45.2 | 0.458 | 12.92% | Changzhou Eging Photovoltaic Technology EGM-170
2491 | Changzhou Eging Photovoltaic Technology EGM-170 | 170 | N | 단결정 | 1.277 | 1 | 45.2 | 0.458 | 13.31% | Changzhou Eging Photovoltaic Technology EGM-175
2492 | Changzhou Eging Photovoltaic Technology EGM-175 | 175 | N | 단결정 | 1.277 | 1 | 45.2 | 0.458 | 13.7% | Changzhou Eging Photovoltaic Technology EGM-180
2493 | Changzhou Eging Photovoltaic Technology EGM-180 | 180 | N | 단결정 | 1.277 | 1 | 45.2 | 0.458 | 14.1% | Changzhou Eging Photovoltaic Technology EGM-185
2494 | Changzhou Eging Photovoltaic Technology EGM-185 | 185 | N | 단결정 | 1.634 | 1 | 45.2 | 0.47 | 11.32% | Changzhou Eging Photovoltaic Technology EGM-190
2495 | Changzhou Eging Photovoltaic Technology EGM-190 | 190 | N | 단결정 | 1.634 | 1 | 45.2 | 0.47 | 11.63% | Changzhou Nesl Solartech DJ-165D
2496 | Changzhou Nesl Solartech DJ-165D | 165 | N | 단결정 | 1.279 | 1 | 44.4 | 0.509 | 12.9% | Changzhou Nesl Solartech DJ-170D
2497 | Changzhou Nesl Solartech DJ-170D | 170 | N | 단결정 | 1.279 | 1 | 44.4 | 0.509 | 13.29% | Changzhou Nesl Solartech DJ-175D
2498 | Changzhou Nesl Solartech DJ-175D | 175 | N | 단결정 | 1.279 | 1 | 44.4 | 0.509 | 13.68% | Changzhou Nesl Solartech DJ-180D
2499 | Changzhou Nesl Solartech DJ-180D | 180 | N | 단결정 | 1.279 | 1 | 44.4 | 0.509 | 14.07% | Changzhou Nesl Solartech DJ-185D
2500 | Changzhou Nesl Solartech DJ-185D | 185 | N | 단결정 | 1.279 | 1 | 45.8 | 0.434 | 14.46% | Changzhou Nesl Solartech DJ-190D
2501 | Changzhou Nesl Solartech DJ-190D | 190 | N | 단결정 | 1.279 | 1 | 45.8 | 0.434 | 14.86% | Changzhou Nesl Solartech DJ-195D
2502 | Changzhou Nesl Solartech DJ-195D | 195 | N | 단결정 | 1.279 | 1 | 45.8 | 0.434 | 15.25% | Changzhou Nesl Solartech DJ-200D
2503 | Changzhou Nesl Solartech DJ-200D | 200 | N | 단결정 | 1.279 | 1 | 45.8 | 0.434 | 15.64% | Changzhou Nesl Solartech DJ-200P
2504 | Changzhou Nesl Solartech DJ-200P | 200 | N | 다결정 | 1.634 | 1 | 47.3 | 0.493 | 12.24% | Changzhou Nesl Solartech DJ-210P
2505 | Changzhou Nesl Solartech DJ-210P | 210 | N | 다결정 | 1.634 | 1 | 47.3 | 0.493 | 12.85% | Changzhou Nesl Solartech DJ-220P
2506 | Changzhou Nesl Solartech DJ-220P | 220 | N | 다결정 | 1.634 | 1 | 47.3 | 0.493 | 13.46% | Changzhou Nesl Solartech DJ-230P
2507 | Changzhou Nesl Solartech DJ-230P | 230 | N | 다결정 | 1.634 | 1 | 47.3 | 0.493 | 14.08% | Changzhou Nesl Solartech DJ-230P-ST15
2508 | Changzhou Nesl Solartech DJ-230P-ST15 | 230 | N | 다결정 | 1.634 | 1 | 47.3 | 0.493 | 14.08% | Changzhou Nesl Solartech DJ-235P
2509 | Changzhou Nesl Solartech DJ-235P | 235 | N | 다결정 | 1.634 | 1 | 45.7 | 0.441 | 14.38% | Changzhou Nesl Solartech DJ-235P-ST15
2510 | Changzhou Nesl Solartech DJ-235P-ST15 | 235 | N | 다결정 | 1.634 | 1 | 45.7 | 0.441 | 14.38% | Changzhou Nesl Solartech DJ-240DA/C
2511 | Changzhou Nesl Solartech DJ-240DA/C | 240 | N | 단결정 | 1.634 | 1 | 45.8 | 0.442 | 14.69% | Changzhou Nesl Solartech DJ-240DA/C-ST15
2512 | Changzhou Nesl Solartech DJ-240DA/C-ST15 | 240 | N | 단결정 | 1.634 | 1 | 45.8 | 0.442 | 14.69% | Changzhou Nesl Solartech DJ-240P
2513 | Changzhou Nesl Solartech DJ-240P | 240 | N | 다결정 | 1.937 | 1 | 46.5 | 0.435 | 12.39% | Changzhou Nesl Solartech DJ-240P-ST15
2514 | Changzhou Nesl Solartech DJ-240P-ST15 | 240 | N | 다결정 | 1.937 | 1 | 46.5 | 0.435 | 12.39% | Changzhou Nesl Solartech DJ-240PA
2515 | Changzhou Nesl Solartech DJ-240PA | 240 | N | 다결정 | 1.634 | 1 | 45.7 | 0.441 | 14.69% | Changzhou Nesl Solartech DJ-245DA/C
2516 | Changzhou Nesl Solartech DJ-245DA/C | 245 | N | 단결정 | 1.634 | 1 | 45.8 | 0.442 | 14.99% | Changzhou Nesl Solartech DJ-245DA/C-ST15
2517 | Changzhou Nesl Solartech DJ-245DA/C-ST15 | 245 | N | 단결정 | 1.634 | 1 | 45.8 | 0.442 | 14.99% | Changzhou Nesl Solartech DJ-250DA/C
2518 | Changzhou Nesl Solartech DJ-250DA/C | 250 | N | 단결정 | 1.634 | 1 | 45.8 | 0.442 | 15.3% | Changzhou Nesl Solartech DJ-250DA/C-ST15
2519 | Changzhou Nesl Solartech DJ-250DA/C-ST15 | 250 | N | 단결정 | 1.634 | 1 | 45.8 | 0.442 | 15.3% | Changzhou Nesl Solartech DJ-250P
2520 | Changzhou Nesl Solartech DJ-250P | 250 | N | 다결정 | 1.937 | 1 | 46.5 | 0.435 | 12.91% | Changzhou Nesl Solartech DJ-255D/C
2521 | Changzhou Nesl Solartech DJ-255D/C | 255 | N | 단결정 | 1.634 | 1 | 45.8 | 0.442 | 15.61% | Changzhou Nesl Solartech DJ-255D/C-ST15
2522 | Changzhou Nesl Solartech DJ-255D/C-ST15 | 255 | N | 단결정 | 1.634 | 1 | 45.8 | 0.442 | 15.61% | Changzhou Nesl Solartech DJ-260P
2523 | Changzhou Nesl Solartech DJ-260P | 260 | N | 다결정 | 1.937 | 1 | 46.5 | 0.435 | 13.42% | Changzhou Nesl Solartech DJ-270P
2524 | Changzhou Nesl Solartech DJ-270P | 270 | N | 다결정 | 1.937 | 1 | 46.5 | 0.435 | 13.94% | Changzhou Nesl Solartech DJ-280P
2525 | Changzhou Nesl Solartech DJ-280P | 280 | N | 다결정 | 1.937 | 1 | 46.5 | 0.435 | 14.46% | Changzhou Nesl Solartech DJ-285P
2526 | Changzhou Nesl Solartech DJ-285P | 285 | N | 다결정 | 1.937 | 1 | 46 | 0.432 | 14.71% | Changzhou Nesl Solartech DJ-290D/C
2527 | Changzhou Nesl Solartech DJ-290D/C | 290 | N | 단결정 | 1.937 | 1 | 46.3 | 0.433 | 14.97% | Changzhou Nesl Solartech DJ-290P
2528 | Changzhou Nesl Solartech DJ-290P | 290 | N | 다결정 | 1.937 | 1 | 46 | 0.432 | 14.97% | Changzhou Nesl Solartech DJ-295D/C
2529 | Changzhou Nesl Solartech DJ-295D/C | 295 | N | 단결정 | 1.937 | 1 | 46.3 | 0.433 | 15.23% | Changzhou Nesl Solartech DJ-295P
2530 | Changzhou Nesl Solartech DJ-295P | 295 | N | 다결정 | 1.937 | 1 | 46 | 0.432 | 15.23% | Changzhou Nesl Solartech DJ-300D/C
2531 | Changzhou Nesl Solartech DJ-300D/C | 300 | N | 단결정 | 1.937 | 1 | 46.3 | 0.433 | 15.49% | Changzhou Nesl Solartech DJ-300P
2532 | Changzhou Nesl Solartech DJ-300P | 300 | N | 다결정 | 1.937 | 1 | 46 | 0.432 | 15.49% | Changzhou Nesl Solartech DJ-305D/C
2533 | Changzhou Nesl Solartech DJ-305D/C | 305 | N | 단결정 | 1.937 | 1 | 46.3 | 0.433 | 15.75% | Changzhou Nesl Solartech DJ-310D/C
2534 | Changzhou Nesl Solartech DJ-310D/C | 310 | N | 단결정 | 1.937 | 1 | 46.3 | 0.433 | 16% | Changzhou Trina Solar Energy Co. TSM-270PD05
2535 | Changzhou Trina Solar Energy Co. TSM-270PD05 | 270 | N | 다결정 | 1.637 | 1 | 46.5 | 0.408 | 16.49% | Changzhou Trina Solar Energy Co. TSM-270PD06
2536 | Changzhou Trina Solar Energy Co. TSM-270PD06 | 270 | N | 다결정 | 1.637 | 1 | 46.5 | 0.408 | 16.49% | Changzhou Trina Solar Energy Co. TSM-270PD07
2537 | Changzhou Trina Solar Energy Co. TSM-270PD07 | 270 | N | 다결정 | 1.637 | 1 | 46.5 | 0.408 | 16.49% | Changzhou Trina Solar Energy Co. TSM-270PD08
2538 | Changzhou Trina Solar Energy Co. TSM-270PD08 | 270 | N | 다결정 | 1.637 | 1 | 46.5 | 0.408 | 16.49% | Changzhou Trina Solar Energy Co. TSM-270PD09
2539 | Changzhou Trina Solar Energy Co. TSM-270PD09 | 270 | N | 다결정 | 1.637 | 1 | 46.5 | 0.408 | 16.49% | Changzhou Trina Solar Energy Co. TSM-270PD10
2540 | Changzhou Trina Solar Energy Co. TSM-270PD10 | 270 | N | 다결정 | 1.637 | 1 | 46.5 | 0.408 | 16.49% | Changzhou Trina Solar Energy Co. TSM-270PD100
2541 | Changzhou Trina Solar Energy Co. TSM-270PD100 | 270 | N | 다결정 | 1.637 | 1 | 46.5 | 0.408 | 16.49% | Changzhou Trina Solar Energy Co. TSM-270PD101
2542 | Changzhou Trina Solar Energy Co. TSM-270PD101 | 270 | N | 다결정 | 1.637 | 1 | 46.5 | 0.408 | 16.49% | Changzhou Trina Solar Energy Co. TSM-270PD102
2543 | Changzhou Trina Solar Energy Co. TSM-270PD102 | 270 | N | 다결정 | 1.637 | 1 | 46.5 | 0.408 | 16.49% | Changzhou Trina Solar Energy Co. TSM-270PD103
2544 | Changzhou Trina Solar Energy Co. TSM-270PD103 | 270 | N | 다결정 | 1.637 | 1 | 46.5 | 0.408 | 16.49% | Changzhou Trina Solar Energy Co. TSM-270PD104
2545 | Changzhou Trina Solar Energy Co. TSM-270PD104 | 270 | N | 다결정 | 1.637 | 1 | 46.5 | 0.408 | 16.49% | Changzhou Trina Solar Energy Co. TSM-270PD105
2546 | Changzhou Trina Solar Energy Co. TSM-270PD105 | 270 | N | 다결정 | 1.637 | 1 | 46.5 | 0.408 | 16.49% | Changzhou Trina Solar Energy Co. TSM-270PD106
2547 | Changzhou Trina Solar Energy Co. TSM-270PD106 | 270 | N | 다결정 | 1.637 | 1 | 46.5 | 0.408 | 16.49% | Changzhou Trina Solar Energy Co. TSM-270PD107
2548 | Changzhou Trina Solar Energy Co. TSM-270PD107 | 270 | N | 다결정 | 1.637 | 1 | 46.5 | 0.408 | 16.49% | Changzhou Trina Solar Energy Co. TSM-270PD108
2549 | Changzhou Trina Solar Energy Co. TSM-270PD108 | 270 | N | 다결정 | 1.637 | 1 | 46.5 | 0.408 | 16.49% | Changzhou Trina Solar Energy Co. TSM-270PD109
2550 | Changzhou Trina Solar Energy Co. TSM-270PD109 | 270 | N | 다결정 | 1.637 | 1 | 46.5 | 0.408 | 16.49% | Changzhou Trina Solar Energy Co. TSM-270PD11
2551 | Changzhou Trina Solar Energy Co. TSM-270PD11 | 270 | N | 다결정 | 1.637 | 1 | 46.5 | 0.408 | 16.49% | Changzhou Trina Solar Energy Co. TSM-270PD110
2552 | Changzhou Trina Solar Energy Co. TSM-270PD110 | 270 | N | 다결정 | 1.637 | 1 | 46.5 | 0.408 | 16.49% | Changzhou Trina Solar Energy Co. TSM-270PD111
2553 | Changzhou Trina Solar Energy Co. TSM-270PD111 | 270 | N | 다결정 | 1.637 | 1 | 46.5 | 0.408 | 16.49% | Changzhou Trina Solar Energy Co. TSM-270PD112
2554 | Changzhou Trina Solar Energy Co. TSM-270PD112 | 270 | N | 다결정 | 1.637 | 1 | 46.5 | 0.408 | 16.49% | Changzhou Trina Solar Energy Co. TSM-270PD113
2555 | Changzhou Trina Solar Energy Co. TSM-270PD113 | 270 | N | 다결정 | 1.637 | 1 | 46.5 | 0.408 | 16.49% | Changzhou Trina Solar Energy Co. TSM-270PD114
2556 | Changzhou Trina Solar Energy Co. TSM-270PD114 | 270 | N | 다결정 | 1.637 | 1 | 46.5 | 0.408 | 16.49% | Changzhou Trina Solar Energy Co. TSM-270PD115
2557 | Changzhou Trina Solar Energy Co. TSM-270PD115 | 270 | N | 다결정 | 1.637 | 1 | 46.5 | 0.408 | 16.49% | Changzhou Trina Solar Energy Co. TSM-270PD116
2558 | Changzhou Trina Solar Energy Co. TSM-270PD116 | 270 | N | 다결정 | 1.637 | 1 | 46.5 | 0.408 | 16.49% | Changzhou Trina Solar Energy Co. TSM-270PD117
2559 | Changzhou Trina Solar Energy Co. TSM-270PD117 | 270 | N | 다결정 | 1.637 | 1 | 46.5 | 0.408 | 16.49% | Changzhou Trina Solar Energy Co. TSM-270PD118
2560 | Changzhou Trina Solar Energy Co. TSM-270PD118 | 270 | N | 다결정 | 1.637 | 1 | 46.5 | 0.408 | 16.49% | Changzhou Trina Solar Energy Co. TSM-270PD119
2561 | Changzhou Trina Solar Energy Co. TSM-270PD119 | 270 | N | 다결정 | 1.637 | 1 | 46.5 | 0.408 | 16.49% | Changzhou Trina Solar Energy Co. TSM-270PD12
2562 | Changzhou Trina Solar Energy Co. TSM-270PD12 | 270 | N | 다결정 | 1.637 | 1 | 46.5 | 0.408 | 16.49% | Changzhou Trina Solar Energy Co. TSM-270PD120
2563 | Changzhou Trina Solar Energy Co. TSM-270PD120 | 270 | N | 다결정 | 1.637 | 1 | 46.5 | 0.408 | 16.49% | Changzhou Trina Solar Energy Co. TSM-270PD121
2564 | Changzhou Trina Solar Energy Co. TSM-270PD121 | 270 | N | 다결정 | 1.637 | 1 | 46.5 | 0.408 | 16.49% | Changzhou Trina Solar Energy Co. TSM-270PD122
2565 | Changzhou Trina Solar Energy Co. TSM-270PD122 | 270 | N | 다결정 | 1.637 | 1 | 46.5 | 0.408 | 16.49% | Changzhou Trina Solar Energy Co. TSM-270PD123
2566 | Changzhou Trina Solar Energy Co. TSM-270PD123 | 270 | N | 다결정 | 1.637 | 1 | 46.5 | 0.408 | 16.49% | Changzhou Trina Solar Energy Co. TSM-270PD124
2567 | Changzhou Trina Solar Energy Co. TSM-270PD124 | 270 | N | 다결정 | 1.637 | 1 | 46.5 | 0.408 | 16.49% | Changzhou Trina Solar Energy Co. TSM-270PD125
2568 | Changzhou Trina Solar Energy Co. TSM-270PD125 | 270 | N | 다결정 | 1.637 | 1 | 46.5 | 0.408 | 16.49% | Changzhou Trina Solar Energy Co. TSM-270PD126
2569 | Changzhou Trina Solar Energy Co. TSM-270PD126 | 270 | N | 다결정 | 1.637 | 1 | 46.5 | 0.408 | 16.49% | Changzhou Trina Solar Energy Co. TSM-270PD127
2570 | Changzhou Trina Solar Energy Co. TSM-270PD127 | 270 | N | 다결정 | 1.637 | 1 | 46.5 | 0.408 | 16.49% | Changzhou Trina Solar Energy Co. TSM-270PD128
2571 | Changzhou Trina Solar Energy Co. TSM-270PD128 | 270 | N | 다결정 | 1.637 | 1 | 46.5 | 0.408 | 16.49% | Changzhou Trina Solar Energy Co. TSM-270PD129
2572 | Changzhou Trina Solar Energy Co. TSM-270PD129 | 270 | N | 다결정 | 1.637 | 1 | 46.5 | 0.408 | 16.49% | Changzhou Trina Solar Energy Co. TSM-270PD13
2573 | Changzhou Trina Solar Energy Co. TSM-270PD13 | 270 | N | 다결정 | 1.637 | 1 | 46.5 | 0.408 | 16.49% | Changzhou Trina Solar Energy Co. TSM-270PD130
2574 | Changzhou Trina Solar Energy Co. TSM-270PD130 | 270 | N | 다결정 | 1.637 | 1 | 46.5 | 0.408 | 16.49% | Changzhou Trina Solar Energy Co. TSM-270PD131
2575 | Changzhou Trina Solar Energy Co. TSM-270PD131 | 270 | N | 다결정 | 1.637 | 1 | 46.5 | 0.408 | 16.49% | Changzhou Trina Solar Energy Co. TSM-270PD132
2576 | Changzhou Trina Solar Energy Co. TSM-270PD132 | 270 | N | 다결정 | 1.637 | 1 | 46.5 | 0.408 | 16.49% | Changzhou Trina Solar Energy Co. TSM-270PD133
2577 | Changzhou Trina Solar Energy Co. TSM-270PD133 | 270 | N | 다결정 | 1.637 | 1 | 46.5 | 0.408 | 16.49% | Changzhou Trina Solar Energy Co. TSM-270PD134
2578 | Changzhou Trina Solar Energy Co. TSM-270PD134 | 270 | N | 다결정 | 1.637 | 1 | 46.5 | 0.408 | 16.49% | Changzhou Trina Solar Energy Co. TSM-270PD135
2579 | Changzhou Trina Solar Energy Co. TSM-270PD135 | 270 | N | 다결정 | 1.637 | 1 | 46.5 | 0.408 | 16.49% | Changzhou Trina Solar Energy Co. TSM-270PD136
2580 | Changzhou Trina Solar Energy Co. TSM-270PD136 | 270 | N | 다결정 | 1.637 | 1 | 46.5 | 0.408 | 16.49% | Changzhou Trina Solar Energy Co. TSM-270PD137
2581 | Changzhou Trina Solar Energy Co. TSM-270PD137 | 270 | N | 다결정 | 1.637 | 1 | 46.5 | 0.408 | 16.49% | Changzhou Trina Solar Energy Co. TSM-270PD138
2582 | Changzhou Trina Solar Energy Co. TSM-270PD138 | 270 | N | 다결정 | 1.637 | 1 | 46.5 | 0.408 | 16.49% | Changzhou Trina Solar Energy Co. TSM-270PD139
2583 | Changzhou Trina Solar Energy Co. TSM-270PD139 | 270 | N | 다결정 | 1.637 | 1 | 46.5 | 0.408 | 16.49% | Changzhou Trina Solar Energy Co. TSM-270PD14
2584 | Changzhou Trina Solar Energy Co. TSM-270PD14 | 270 | N | 다결정 | 1.637 | 1 | 46.5 | 0.408 | 16.49% | Changzhou Trina Solar Energy Co. TSM-270PD140
2585 | Changzhou Trina Solar Energy Co. TSM-270PD140 | 270 | N | 다결정 | 1.637 | 1 | 46.5 | 0.408 | 16.49% | Changzhou Trina Solar Energy Co. TSM-270PD141
2586 | Changzhou Trina Solar Energy Co. TSM-270PD141 | 270 | N | 다결정 | 1.637 | 1 | 46.5 | 0.408 | 16.49% | Changzhou Trina Solar Energy Co. TSM-270PD142
2587 | Changzhou Trina Solar Energy Co. TSM-270PD142 | 270 | N | 다결정 | 1.637 | 1 | 46.5 | 0.408 | 16.49% | Changzhou Trina Solar Energy Co. TSM-270PD143
2588 | Changzhou Trina Solar Energy Co. TSM-270PD143 | 270 | N | 다결정 | 1.637 | 1 | 46.5 | 0.408 | 16.49% | Changzhou Trina Solar Energy Co. TSM-270PD144
2589 | Changzhou Trina Solar Energy Co. TSM-270PD144 | 270 | N | 다결정 | 1.637 | 1 | 46.5 | 0.408 | 16.49% | Changzhou Trina Solar Energy Co. TSM-270PD145
2590 | Changzhou Trina Solar Energy Co. TSM-270PD145 | 270 | N | 다결정 | 1.637 | 1 | 46.5 | 0.408 | 16.49% | Changzhou Trina Solar Energy Co. TSM-270PD146
2591 | Changzhou Trina Solar Energy Co. TSM-270PD146 | 270 | N | 다결정 | 1.637 | 1 | 46.5 | 0.408 | 16.49% | Changzhou Trina Solar Energy Co. TSM-270PD147
2592 | Changzhou Trina Solar Energy Co. TSM-270PD147 | 270 | N | 다결정 | 1.637 | 1 | 46.5 | 0.408 | 16.49% | Changzhou Trina Solar Energy Co. TSM-270PD148
2593 | Changzhou Trina Solar Energy Co. TSM-270PD148 | 270 | N | 다결정 | 1.637 | 1 | 46.5 | 0.408 | 16.49% | Changzhou Trina Solar Energy Co. TSM-270PD149
2594 | Changzhou Trina Solar Energy Co. TSM-270PD149 | 270 | N | 다결정 | 1.637 | 1 | 46.5 | 0.408 | 16.49% | Changzhou Trina Solar Energy Co. TSM-270PD15
2595 | Changzhou Trina Solar Energy Co. TSM-270PD15 | 270 | N | 다결정 | 1.637 | 1 | 46.5 | 0.408 | 16.49% | Changzhou Trina Solar Energy Co. TSM-270PD150
2596 | Changzhou Trina Solar Energy Co. TSM-270PD150 | 270 | N | 다결정 | 1.637 | 1 | 46.5 | 0.408 | 16.49% | Changzhou Trina Solar Energy Co. TSM-270PD151
2597 | Changzhou Trina Solar Energy Co. TSM-270PD151 | 270 | N | 다결정 | 1.637 | 1 | 46.5 | 0.408 | 16.49% | Changzhou Trina Solar Energy Co. TSM-270PD152
2598 | Changzhou Trina Solar Energy Co. TSM-270PD152 | 270 | N | 다결정 | 1.637 | 1 | 46.5 | 0.408 | 16.49% | Changzhou Trina Solar Energy Co. TSM-270PD153
2599 | Changzhou Trina Solar Energy Co. TSM-270PD153 | 270 | N | 다결정 | 1.637 | 1 | 46.5 | 0.408 | 16.49% | Changzhou Trina Solar Energy Co. TSM-270PD154
2600 | Changzhou Trina Solar Energy Co. TSM-270PD154 | 270 | N | 다결정 | 1.637 | 1 | 46.5 | 0.408 | 16.49% | Changzhou Trina Solar Energy Co. TSM-270PD155
2601 | Changzhou Trina Solar Energy Co. TSM-270PD155 | 270 | N | 다결정 | 1.637 | 1 | 46.5 | 0.408 | 16.49% | Changzhou Trina Solar Energy Co. TSM-270PD156
2602 | Changzhou Trina Solar Energy Co. TSM-270PD156 | 270 | N | 다결정 | 1.637 | 1 | 46.5 | 0.408 | 16.49% | Changzhou Trina Solar Energy Co. TSM-270PD157
2603 | Changzhou Trina Solar Energy Co. TSM-270PD157 | 270 | N | 다결정 | 1.637 | 1 | 46.5 | 0.408 | 16.49% | Changzhou Trina Solar Energy Co. TSM-270PD158
2604 | Changzhou Trina Solar Energy Co. TSM-270PD158 | 270 | N | 다결정 | 1.637 | 1 | 46.5 | 0.408 | 16.49% | Changzhou Trina Solar Energy Co. TSM-270PD159
2605 | Changzhou Trina Solar Energy Co. TSM-270PD159 | 270 | N | 다결정 | 1.637 | 1 | 46.5 | 0.408 | 16.49% | Changzhou Trina Solar Energy Co. TSM-270PD16
2606 | Changzhou Trina Solar Energy Co. TSM-270PD16 | 270 | N | 다결정 | 1.637 | 1 | 46.5 | 0.408 | 16.49% | Changzhou Trina Solar Energy Co. TSM-270PD160
2607 | Changzhou Trina Solar Energy Co. TSM-270PD160 | 270 | N | 다결정 | 1.637 | 1 | 46.5 | 0.408 | 16.49% | Changzhou Trina Solar Energy Co. TSM-270PD161
2608 | Changzhou Trina Solar Energy Co. TSM-270PD161 | 270 | N | 다결정 | 1.637 | 1 | 46.5 | 0.408 | 16.49% | Changzhou Trina Solar Energy Co. TSM-270PD162
2609 | Changzhou Trina Solar Energy Co. TSM-270PD162 | 270 | N | 다결정 | 1.637 | 1 | 46.5 | 0.408 | 16.49% | Changzhou Trina Solar Energy Co. TSM-270PD163
2610 | Changzhou Trina Solar Energy Co. TSM-270PD163 | 270 | N | 다결정 | 1.637 | 1 | 46.5 | 0.408 | 16.49% | Changzhou Trina Solar Energy Co. TSM-270PD164
2611 | Changzhou Trina Solar Energy Co. TSM-270PD164 | 270 | N | 다결정 | 1.637 | 1 | 46.5 | 0.408 | 16.49% | Changzhou Trina Solar Energy Co. TSM-270PD165
2612 | Changzhou Trina Solar Energy Co. TSM-270PD165 | 270 | N | 다결정 | 1.637 | 1 | 46.5 | 0.408 | 16.49% | Changzhou Trina Solar Energy Co. TSM-270PD166
2613 | Changzhou Trina Solar Energy Co. TSM-270PD166 | 270 | N | 다결정 | 1.637 | 1 | 46.5 | 0.408 | 16.49% | Changzhou Trina Solar Energy Co. TSM-270PD167
2614 | Changzhou Trina Solar Energy Co. TSM-270PD167 | 270 | N | 다결정 | 1.637 | 1 | 46.5 | 0.408 | 16.49% | Changzhou Trina Solar Energy Co. TSM-270PD168
2615 | Changzhou Trina Solar Energy Co. TSM-270PD168 | 270 | N | 다결정 | 1.637 | 1 | 46.5 | 0.408 | 16.49% | Changzhou Trina Solar Energy Co. TSM-270PD169
2616 | Changzhou Trina Solar Energy Co. TSM-270PD169 | 270 | N | 다결정 | 1.637 | 1 | 46.5 | 0.408 | 16.49% | Changzhou Trina Solar Energy Co. TSM-270PD17
2617 | Changzhou Trina Solar Energy Co. TSM-270PD17 | 270 | N | 다결정 | 1.637 | 1 | 46.5 | 0.408 | 16.49% | Changzhou Trina Solar Energy Co. TSM-270PD170
2618 | Changzhou Trina Solar Energy Co. TSM-270PD170 | 270 | N | 다결정 | 1.637 | 1 | 46.5 | 0.408 | 16.49% | Changzhou Trina Solar Energy Co. TSM-270PD171
2619 | Changzhou Trina Solar Energy Co. TSM-270PD171 | 270 | N | 다결정 | 1.637 | 1 | 46.5 | 0.408 | 16.49% | Changzhou Trina Solar Energy Co. TSM-270PD172
2620 | Changzhou Trina Solar Energy Co. TSM-270PD172 | 270 | N | 다결정 | 1.637 | 1 | 46.5 | 0.408 | 16.49% | Changzhou Trina Solar Energy Co. TSM-270PD173
2621 | Changzhou Trina Solar Energy Co. TSM-270PD173 | 270 | N | 다결정 | 1.637 | 1 | 46.5 | 0.408 | 16.49% | Changzhou Trina Solar Energy Co. TSM-270PD174
2622 | Changzhou Trina Solar Energy Co. TSM-270PD174 | 270 | N | 다결정 | 1.637 | 1 | 46.5 | 0.408 | 16.49% | Changzhou Trina Solar Energy Co. TSM-270PD175
2623 | Changzhou Trina Solar Energy Co. TSM-270PD175 | 270 | N | 다결정 | 1.637 | 1 | 46.5 | 0.408 | 16.49% | Changzhou Trina Solar Energy Co. TSM-270PD176
2624 | Changzhou Trina Solar Energy Co. TSM-270PD176 | 270 | N | 다결정 | 1.637 | 1 | 46.5 | 0.408 | 16.49% | Changzhou Trina Solar Energy Co. TSM-270PD177
2625 | Changzhou Trina Solar Energy Co. TSM-270PD177 | 270 | N | 다결정 | 1.637 | 1 | 46.5 | 0.408 | 16.49% | Changzhou Trina Solar Energy Co. TSM-270PD178
2626 | Changzhou Trina Solar Energy Co. TSM-270PD178 | 270 | N | 다결정 | 1.637 | 1 | 46.5 | 0.408 | 16.49% | Changzhou Trina Solar Energy Co. TSM-270PD179
2627 | Changzhou Trina Solar Energy Co. TSM-270PD179 | 270 | N | 다결정 | 1.637 | 1 | 46.5 | 0.408 | 16.49% | Changzhou Trina Solar Energy Co. TSM-270PD18
2628 | Changzhou Trina Solar Energy Co. TSM-270PD18 | 270 | N | 다결정 | 1.637 | 1 | 46.5 | 0.408 | 16.49% | Changzhou Trina Solar Energy Co. TSM-270PD180
2629 | Changzhou Trina Solar Energy Co. TSM-270PD180 | 270 | N | 다결정 | 1.637 | 1 | 46.5 | 0.408 | 16.49% | Changzhou Trina Solar Energy Co. TSM-270PD181
2630 | Changzhou Trina Solar Energy Co. TSM-270PD181 | 270 | N | 다결정 | 1.637 | 1 | 46.5 | 0.408 | 16.49% | Changzhou Trina Solar Energy Co. TSM-270PD182
2631 | Changzhou Trina Solar Energy Co. TSM-270PD182 | 270 | N | 다결정 | 1.637 | 1 | 46.5 | 0.408 | 16.49% | Changzhou Trina Solar Energy Co. TSM-270PD183
2632 | Changzhou Trina Solar Energy Co. TSM-270PD183 | 270 | N | 다결정 | 1.637 | 1 | 46.5 | 0.408 | 16.49% | Changzhou Trina Solar Energy Co. TSM-270PD184
2633 | Changzhou Trina Solar Energy Co. TSM-270PD184 | 270 | N | 다결정 | 1.637 | 1 | 46.5 | 0.408 | 16.49% | Changzhou Trina Solar Energy Co. TSM-270PD185
2634 | Changzhou Trina Solar Energy Co. TSM-270PD185 | 270 | N | 다결정 | 1.637 | 1 | 46.5 | 0.408 | 16.49% | Changzhou Trina Solar Energy Co. TSM-270PD186
2635 | Changzhou Trina Solar Energy Co. TSM-270PD186 | 270 | N | 다결정 | 1.637 | 1 | 46.5 | 0.408 | 16.49% | Changzhou Trina Solar Energy Co. TSM-270PD187
2636 | Changzhou Trina Solar Energy Co. TSM-270PD187 | 270 | N | 다결정 | 1.637 | 1 | 46.5 | 0.408 | 16.49% | Changzhou Trina Solar Energy Co. TSM-270PD188
2637 | Changzhou Trina Solar Energy Co. TSM-270PD188 | 270 | N | 다결정 | 1.637 | 1 | 46.5 | 0.408 | 16.49% | Changzhou Trina Solar Energy Co. TSM-270PD189
2638 | Changzhou Trina Solar Energy Co. TSM-270PD189 | 270 | N | 다결정 | 1.637 | 1 | 46.5 | 0.408 | 16.49% | Changzhou Trina Solar Energy Co. TSM-270PD19
2639 | Changzhou Trina Solar Energy Co. TSM-270PD19 | 270 | N | 다결정 | 1.637 | 1 | 46.5 | 0.408 | 16.49% | Changzhou Trina Solar Energy Co. TSM-270PD190
2640 | Changzhou Trina Solar Energy Co. TSM-270PD190 | 270 | N | 다결정 | 1.637 | 1 | 46.5 | 0.408 | 16.49% | Changzhou Trina Solar Energy Co. TSM-270PD191
2641 | Changzhou Trina Solar Energy Co. TSM-270PD191 | 270 | N | 다결정 | 1.637 | 1 | 46.5 | 0.408 | 16.49% | Changzhou Trina Solar Energy Co. TSM-270PD192
2642 | Changzhou Trina Solar Energy Co. TSM-270PD192 | 270 | N | 다결정 | 1.637 | 1 | 46.5 | 0.408 | 16.49% | Changzhou Trina Solar Energy Co. TSM-270PD193
2643 | Changzhou Trina Solar Energy Co. TSM-270PD193 | 270 | N | 다결정 | 1.637 | 1 | 46.5 | 0.408 | 16.49% | Changzhou Trina Solar Energy Co. TSM-270PD194
2644 | Changzhou Trina Solar Energy Co. TSM-270PD194 | 270 | N | 다결정 | 1.637 | 1 | 46.5 | 0.408 | 16.49% | Changzhou Trina Solar Energy Co. TSM-270PD195
2645 | Changzhou Trina Solar Energy Co. TSM-270PD195 | 270 | N | 다결정 | 1.637 | 1 | 46.5 | 0.408 | 16.49% | Changzhou Trina Solar Energy Co. TSM-270PD196
2646 | Changzhou Trina Solar Energy Co. TSM-270PD196 | 270 | N | 다결정 | 1.637 | 1 | 46.5 | 0.408 | 16.49% | Changzhou Trina Solar Energy Co. TSM-270PD197
2647 | Changzhou Trina Solar Energy Co. TSM-270PD197 | 270 | N | 다결정 | 1.637 | 1 | 46.5 | 0.408 | 16.49% | Changzhou Trina Solar Energy Co. TSM-270PD198
2648 | Changzhou Trina Solar Energy Co. TSM-270PD198 | 270 | N | 다결정 | 1.637 | 1 | 46.5 | 0.408 | 16.49% | Changzhou Trina Solar Energy Co. TSM-270PD199
2649 | Changzhou Trina Solar Energy Co. TSM-270PD199 | 270 | N | 다결정 | 1.637 | 1 | 46.5 | 0.408 | 16.49% | Changzhou Trina Solar Energy Co. TSM-270PD20
2650 | Changzhou Trina Solar Energy Co. TSM-270PD20 | 270 | N | 다결정 | 1.637 | 1 | 46.5 | 0.408 | 16.49% | Changzhou Trina Solar Energy Co. TSM-270PD200
2651 | Changzhou Trina Solar Energy Co. TSM-270PD200 | 270 | N | 다결정 | 1.637 | 1 | 46.5 | 0.408 | 16.49% | Changzhou Trina Solar Energy Co. TSM-270PD201
2652 | Changzhou Trina Solar Energy Co. TSM-270PD201 | 270 | N | 다결정 | 1.637 | 1 | 46.5 | 0.408 | 16.49% | Changzhou Trina Solar Energy Co. TSM-270PD202
2653 | Changzhou Trina Solar Energy Co. TSM-270PD202 | 270 | N | 다결정 | 1.637 | 1 | 46.5 | 0.408 | 16.49% | Changzhou Trina Solar Energy Co. TSM-270PD203
2654 | Changzhou Trina Solar Energy Co. TSM-270PD203 | 270 | N | 다결정 | 1.637 | 1 | 46.5 | 0.408 | 16.49% | Changzhou Trina Solar Energy Co. TSM-270PD204
2655 | Changzhou Trina Solar Energy Co. TSM-270PD204 | 270 | N | 다결정 | 1.637 | 1 | 46.5 | 0.408 | 16.49% | Changzhou Trina Solar Energy Co. TSM-270PD205
2656 | Changzhou Trina Solar Energy Co. TSM-270PD205 | 270 | N | 다결정 | 1.637 | 1 | 46.5 | 0.408 | 16.49% | Changzhou Trina Solar Energy Co. TSM-270PD206
2657 | Changzhou Trina Solar Energy Co. TSM-270PD206 | 270 | N | 다결정 | 1.637 | 1 | 46.5 | 0.408 | 16.49% | Changzhou Trina Solar Energy Co. TSM-270PD207
2658 | Changzhou Trina Solar Energy Co. TSM-270PD207 | 270 | N | 다결정 | 1.637 | 1 | 46.5 | 0.408 | 16.49% | Changzhou Trina Solar Energy Co. TSM-270PD208
2659 | Changzhou Trina Solar Energy Co. TSM-270PD208 | 270 | N | 다결정 | 1.637 | 1 | 46.5 | 0.408 | 16.49% | Changzhou Trina Solar Energy Co. TSM-270PD209
2660 | Changzhou Trina Solar Energy Co. TSM-270PD209 | 270 | N | 다결정 | 1.637 | 1 | 46.5 | 0.408 | 16.49% | Changzhou Trina Solar Energy Co. TSM-270PD21
2661 | Changzhou Trina Solar Energy Co. TSM-270PD21 | 270 | N | 다결정 | 1.637 | 1 | 46.5 | 0.408 | 16.49% | Changzhou Trina Solar Energy Co. TSM-270PD210
2662 | Changzhou Trina Solar Energy Co. TSM-270PD210 | 270 | N | 다결정 | 1.637 | 1 | 46.5 | 0.408 | 16.49% | Changzhou Trina Solar Energy Co. TSM-270PD211
2663 | Changzhou Trina Solar Energy Co. TSM-270PD211 | 270 | N | 다결정 | 1.637 | 1 | 46.5 | 0.408 | 16.49% | Changzhou Trina Solar Energy Co. TSM-270PD212
2664 | Changzhou Trina Solar Energy Co. TSM-270PD212 | 270 | N | 다결정 | 1.637 | 1 | 46.5 | 0.408 | 16.49% | Changzhou Trina Solar Energy Co. TSM-270PD213
2665 | Changzhou Trina Solar Energy Co. TSM-270PD213 | 270 | N | 다결정 | 1.637 | 1 | 46.5 | 0.408 | 16.49% | Changzhou Trina Solar Energy Co. TSM-270PD214
2666 | Changzhou Trina Solar Energy Co. TSM-270PD214 | 270 | N | 다결정 | 1.637 | 1 | 46.5 | 0.408 | 16.49% | Changzhou Trina Solar Energy Co. TSM-270PD215
2667 | Changzhou Trina Solar Energy Co. TSM-270PD215 | 270 | N | 다결정 | 1.637 | 1 | 46.5 | 0.408 | 16.49% | Changzhou Trina Solar Energy Co. TSM-270PD216
2668 | Changzhou Trina Solar Energy Co. TSM-270PD216 | 270 | N | 다결정 | 1.637 | 1 | 46.5 | 0.408 | 16.49% | Changzhou Trina Solar Energy Co. TSM-270PD217
2669 | Changzhou Trina Solar Energy Co. TSM-270PD217 | 270 | N | 다결정 | 1.637 | 1 | 46.5 | 0.408 | 16.49% | Changzhou Trina Solar Energy Co. TSM-270PD218
2670 | Changzhou Trina Solar Energy Co. TSM-270PD218 | 270 | N | 다결정 | 1.637 | 1 | 46.5 | 0.408 | 16.49% | Changzhou Trina Solar Energy Co. TSM-270PD219
2671 | Changzhou Trina Solar Energy Co. TSM-270PD219 | 270 | N | 다결정 | 1.637 | 1 | 46.5 | 0.408 | 16.49% | Changzhou Trina Solar Energy Co. TSM-270PD22
2672 | Changzhou Trina Solar Energy Co. TSM-270PD22 | 270 | N | 다결정 | 1.637 | 1 | 46.5 | 0.408 | 16.49% | Changzhou Trina Solar Energy Co. TSM-270PD220
2673 | Changzhou Trina Solar Energy Co. TSM-270PD220 | 270 | N | 다결정 | 1.637 | 1 | 46.5 | 0.408 | 16.49% | Changzhou Trina Solar Energy Co. TSM-270PD221
2674 | Changzhou Trina Solar Energy Co. TSM-270PD221 | 270 | N | 다결정 | 1.637 | 1 | 46.5 | 0.408 | 16.49% | Changzhou Trina Solar Energy Co. TSM-270PD222
2675 | Changzhou Trina Solar Energy Co. TSM-270PD222 | 270 | N | 다결정 | 1.637 | 1 | 46.5 | 0.408 | 16.49% | Changzhou Trina Solar Energy Co. TSM-270PD223
2676 | Changzhou Trina Solar Energy Co. TSM-270PD223 | 270 | N | 다결정 | 1.637 | 1 | 46.5 | 0.408 | 16.49% | Changzhou Trina Solar Energy Co. TSM-270PD224
2677 | Changzhou Trina Solar Energy Co. TSM-270PD224 | 270 | N | 다결정 | 1.637 | 1 | 46.5 | 0.408 | 16.49% | Changzhou Trina Solar Energy Co. TSM-270PD225
2678 | Changzhou Trina Solar Energy Co. TSM-270PD225 | 270 | N | 다결정 | 1.637 | 1 | 46.5 | 0.408 | 16.49% | Changzhou Trina Solar Energy Co. TSM-270PD226
2679 | Changzhou Trina Solar Energy Co. TSM-270PD226 | 270 | N | 다결정 | 1.637 | 1 | 46.5 | 0.408 | 16.49% | Changzhou Trina Solar Energy Co. TSM-270PD227
2680 | Changzhou Trina Solar Energy Co. TSM-270PD227 | 270 | N | 다결정 | 1.637 | 1 | 46.5 | 0.408 | 16.49% | Changzhou Trina Solar Energy Co. TSM-270PD228
2681 | Changzhou Trina Solar Energy Co. TSM-270PD228 | 270 | N | 다결정 | 1.637 | 1 | 46.5 | 0.408 | 16.49% | Changzhou Trina Solar Energy Co. TSM-270PD229
2682 | Changzhou Trina Solar Energy Co. TSM-270PD229 | 270 | N | 다결정 | 1.637 | 1 | 46.5 | 0.408 | 16.49% | Changzhou Trina Solar Energy Co. TSM-270PD23
2683 | Changzhou Trina Solar Energy Co. TSM-270PD23 | 270 | N | 다결정 | 1.637 | 1 | 46.5 | 0.408 | 16.49% | Changzhou Trina Solar Energy Co. TSM-270PD230
2684 | Changzhou Trina Solar Energy Co. TSM-270PD230 | 270 | N | 다결정 | 1.637 | 1 | 46.5 | 0.408 | 16.49% | Changzhou Trina Solar Energy Co. TSM-270PD231
2685 | Changzhou Trina Solar Energy Co. TSM-270PD231 | 270 | N | 다결정 | 1.637 | 1 | 46.5 | 0.408 | 16.49% | Changzhou Trina Solar Energy Co. TSM-270PD232
2686 | Changzhou Trina Solar Energy Co. TSM-270PD232 | 270 | N | 다결정 | 1.637 | 1 | 46.5 | 0.408 | 16.49% | Changzhou Trina Solar Energy Co. TSM-270PD233
2687 | Changzhou Trina Solar Energy Co. TSM-270PD233 | 270 | N | 다결정 | 1.637 | 1 | 46.5 | 0.408 | 16.49% | Changzhou Trina Solar Energy Co. TSM-270PD234
2688 | Changzhou Trina Solar Energy Co. TSM-270PD234 | 270 | N | 다결정 | 1.637 | 1 | 46.5 | 0.408 | 16.49% | Changzhou Trina Solar Energy Co. TSM-270PD235
2689 | Changzhou Trina Solar Energy Co. TSM-270PD235 | 270 | N | 다결정 | 1.637 | 1 | 46.5 | 0.408 | 16.49% | Changzhou Trina Solar Energy Co. TSM-270PD236
2690 | Changzhou Trina Solar Energy Co. TSM-270PD236 | 270 | N | 다결정 | 1.637 | 1 | 46.5 | 0.408 | 16.49% | Changzhou Trina Solar Energy Co. TSM-270PD237
2691 | Changzhou Trina Solar Energy Co. TSM-270PD237 | 270 | N | 다결정 | 1.637 | 1 | 46.5 | 0.408 | 16.49% | Changzhou Trina Solar Energy Co. TSM-270PD238
2692 | Changzhou Trina Solar Energy Co. TSM-270PD238 | 270 | N | 다결정 | 1.637 | 1 | 46.5 | 0.408 | 16.49% | Changzhou Trina Solar Energy Co. TSM-270PD239
2693 | Changzhou Trina Solar Energy Co. TSM-270PD239 | 270 | N | 다결정 | 1.637 | 1 | 46.5 | 0.408 | 16.49% | Changzhou Trina Solar Energy Co. TSM-270PD24
2694 | Changzhou Trina Solar Energy Co. TSM-270PD24 | 270 | N | 다결정 | 1.637 | 1 | 46.5 | 0.408 | 16.49% | Changzhou Trina Solar Energy Co. TSM-270PD240
2695 | Changzhou Trina Solar Energy Co. TSM-270PD240 | 270 | N | 다결정 | 1.637 | 1 | 46.5 | 0.408 | 16.49% | Changzhou Trina Solar Energy Co. TSM-270PD241
2696 | Changzhou Trina Solar Energy Co. TSM-270PD241 | 270 | N | 다결정 | 1.637 | 1 | 46.5 | 0.408 | 16.49% | Changzhou Trina Solar Energy Co. TSM-270PD242
2697 | Changzhou Trina Solar Energy Co. TSM-270PD242 | 270 | N | 다결정 | 1.637 | 1 | 46.5 | 0.408 | 16.49% | Changzhou Trina Solar Energy Co. TSM-270PD243
2698 | Changzhou Trina Solar Energy Co. TSM-270PD243 | 270 | N | 다결정 | 1.637 | 1 | 46.5 | 0.408 | 16.49% | Changzhou Trina Solar Energy Co. TSM-270PD244
2699 | Changzhou Trina Solar Energy Co. TSM-270PD244 | 270 | N | 다결정 | 1.637 | 1 | 46.5 | 0.408 | 16.49% | Changzhou Trina Solar Energy Co. TSM-270PD245
2700 | Changzhou Trina Solar Energy Co. TSM-270PD245 | 270 | N | 다결정 | 1.637 | 1 | 46.5 | 0.408 | 16.49% | Changzhou Trina Solar Energy Co. TSM-270PD246
2701 | Changzhou Trina Solar Energy Co. TSM-270PD246 | 270 | N | 다결정 | 1.637 | 1 | 46.5 | 0.408 | 16.49% | Changzhou Trina Solar Energy Co. TSM-270PD247
2702 | Changzhou Trina Solar Energy Co. TSM-270PD247 | 270 | N | 다결정 | 1.637 | 1 | 46.5 | 0.408 | 16.49% | Changzhou Trina Solar Energy Co. TSM-270PD248
2703 | Changzhou Trina Solar Energy Co. TSM-270PD248 | 270 | N | 다결정 | 1.637 | 1 | 46.5 | 0.408 | 16.49% | Changzhou Trina Solar Energy Co. TSM-270PD249
2704 | Changzhou Trina Solar Energy Co. TSM-270PD249 | 270 | N | 다결정 | 1.637 | 1 | 46.5 | 0.408 | 16.49% | Changzhou Trina Solar Energy Co. TSM-270PD25
2705 | Changzhou Trina Solar Energy Co. TSM-270PD25 | 270 | N | 다결정 | 1.637 | 1 | 46.5 | 0.408 | 16.49% | Changzhou Trina Solar Energy Co. TSM-270PD250
2706 | Changzhou Trina Solar Energy Co. TSM-270PD250 | 270 | N | 다결정 | 1.637 | 1 | 46.5 | 0.408 | 16.49% | Changzhou Trina Solar Energy Co. TSM-270PD251
2707 | Changzhou Trina Solar Energy Co. TSM-270PD251 | 270 | N | 다결정 | 1.637 | 1 | 46.5 | 0.408 | 16.49% | Changzhou Trina Solar Energy Co. TSM-270PD252
2708 | Changzhou Trina Solar Energy Co. TSM-270PD252 | 270 | N | 다결정 | 1.637 | 1 | 46.5 | 0.408 | 16.49% | Changzhou Trina Solar Energy Co. TSM-270PD253
2709 | Changzhou Trina Solar Energy Co. TSM-270PD253 | 270 | N | 다결정 | 1.637 | 1 | 46.5 | 0.408 | 16.49% | Changzhou Trina Solar Energy Co. TSM-270PD254
2710 | Changzhou Trina Solar Energy Co. TSM-270PD254 | 270 | N | 다결정 | 1.637 | 1 | 46.5 | 0.408 | 16.49% | Changzhou Trina Solar Energy Co. TSM-270PD255
2711 | Changzhou Trina Solar Energy Co. TSM-270PD255 | 270 | N | 다결정 | 1.637 | 1 | 46.5 | 0.408 | 16.49% | Changzhou Trina Solar Energy Co. TSM-270PD256
2712 | Changzhou Trina Solar Energy Co. TSM-270PD256 | 270 | N | 다결정 | 1.637 | 1 | 46.5 | 0.408 | 16.49% | Changzhou Trina Solar Energy Co. TSM-270PD257
2713 | Changzhou Trina Solar Energy Co. TSM-270PD257 | 270 | N | 다결정 | 1.637 | 1 | 46.5 | 0.408 | 16.49% | Changzhou Trina Solar Energy Co. TSM-270PD258
2714 | Changzhou Trina Solar Energy Co. TSM-270PD258 | 270 | N | 다결정 | 1.637 | 1 | 46.5 | 0.408 | 16.49% | Changzhou Trina Solar Energy Co. TSM-270PD259
2715 | Changzhou Trina Solar Energy Co. TSM-270PD259 | 270 | N | 다결정 | 1.637 | 1 | 46.5 | 0.408 | 16.49% | Changzhou Trina Solar Energy Co. TSM-270PD26
2716 | Changzhou Trina Solar Energy Co. TSM-270PD26 | 270 | N | 다결정 | 1.637 | 1 | 46.5 | 0.408 | 16.49% | Changzhou Trina Solar Energy Co. TSM-270PD260
2717 | Changzhou Trina Solar Energy Co. TSM-270PD260 | 270 | N | 다결정 | 1.637 | 1 | 46.5 | 0.408 | 16.49% | Changzhou Trina Solar Energy Co. TSM-270PD261
2718 | Changzhou Trina Solar Energy Co. TSM-270PD261 | 270 | N | 다결정 | 1.637 | 1 | 46.5 | 0.408 | 16.49% | Changzhou Trina Solar Energy Co. TSM-270PD262
2719 | Changzhou Trina Solar Energy Co. TSM-270PD262 | 270 | N | 다결정 | 1.637 | 1 | 46.5 | 0.408 | 16.49% | Changzhou Trina Solar Energy Co. TSM-270PD263
2720 | Changzhou Trina Solar Energy Co. TSM-270PD263 | 270 | N | 다결정 | 1.637 | 1 | 46.5 | 0.408 | 16.49% | Changzhou Trina Solar Energy Co. TSM-270PD264
2721 | Changzhou Trina Solar Energy Co. TSM-270PD264 | 270 | N | 다결정 | 1.637 | 1 | 46.5 | 0.408 | 16.49% | Changzhou Trina Solar Energy Co. TSM-270PD265
2722 | Changzhou Trina Solar Energy Co. TSM-270PD265 | 270 | N | 다결정 | 1.637 | 1 | 46.5 | 0.408 | 16.49% | Changzhou Trina Solar Energy Co. TSM-270PD266
2723 | Changzhou Trina Solar Energy Co. TSM-270PD266 | 270 | N | 다결정 | 1.637 | 1 | 46.5 | 0.408 | 16.49% | Changzhou Trina Solar Energy Co. TSM-270PD267
2724 | Changzhou Trina Solar Energy Co. TSM-270PD267 | 270 | N | 다결정 | 1.637 | 1 | 46.5 | 0.408 | 16.49% | Changzhou Trina Solar Energy Co. TSM-270PD268
2725 | Changzhou Trina Solar Energy Co. TSM-270PD268 | 270 | N | 다결정 | 1.637 | 1 | 46.5 | 0.408 | 16.49% | Changzhou Trina Solar Energy Co. TSM-270PD269
2726 | Changzhou Trina Solar Energy Co. TSM-270PD269 | 270 | N | 다결정 | 1.637 | 1 | 46.5 | 0.408 | 16.49% | Changzhou Trina Solar Energy Co. TSM-270PD27
2727 | Changzhou Trina Solar Energy Co. TSM-270PD27 | 270 | N | 다결정 | 1.637 | 1 | 46.5 | 0.408 | 16.49% | Changzhou Trina Solar Energy Co. TSM-270PD270
2728 | Changzhou Trina Solar Energy Co. TSM-270PD270 | 270 | N | 다결정 | 1.637 | 1 | 46.5 | 0.408 | 16.49% | Changzhou Trina Solar Energy Co. TSM-270PD271
2729 | Changzhou Trina Solar Energy Co. TSM-270PD271 | 270 | N | 다결정 | 1.637 | 1 | 46.5 | 0.408 | 16.49% | Changzhou Trina Solar Energy Co. TSM-270PD272
2730 | Changzhou Trina Solar Energy Co. TSM-270PD272 | 270 | N | 다결정 | 1.637 | 1 | 46.5 | 0.408 | 16.49% | Changzhou Trina Solar Energy Co. TSM-270PD273
2731 | Changzhou Trina Solar Energy Co. TSM-270PD273 | 270 | N | 다결정 | 1.637 | 1 | 46.5 | 0.408 | 16.49% | Changzhou Trina Solar Energy Co. TSM-270PD274
2732 | Changzhou Trina Solar Energy Co. TSM-270PD274 | 270 | N | 다결정 | 1.637 | 1 | 46.5 | 0.408 | 16.49% | Changzhou Trina Solar Energy Co. TSM-270PD275
2733 | Changzhou Trina Solar Energy Co. TSM-270PD275 | 270 | N | 다결정 | 1.637 | 1 | 46.5 | 0.408 | 16.49% | Changzhou Trina Solar Energy Co. TSM-270PD276
2734 | Changzhou Trina Solar Energy Co. TSM-270PD276 | 270 | N | 다결정 | 1.637 | 1 | 46.5 | 0.408 | 16.49% | Changzhou Trina Solar Energy Co. TSM-270PD277
2735 | Changzhou Trina Solar Energy Co. TSM-270PD277 | 270 | N | 다결정 | 1.637 | 1 | 46.5 | 0.408 | 16.49% | Changzhou Trina Solar Energy Co. TSM-270PD278
2736 | Changzhou Trina Solar Energy Co. TSM-270PD278 | 270 | N | 다결정 | 1.637 | 1 | 46.5 | 0.408 | 16.49% | Changzhou Trina Solar Energy Co. TSM-270PD279
2737 | Changzhou Trina Solar Energy Co. TSM-270PD279 | 270 | N | 다결정 | 1.637 | 1 | 46.5 | 0.408 | 16.49% | Changzhou Trina Solar Energy Co. TSM-270PD28
2738 | Changzhou Trina Solar Energy Co. TSM-270PD28 | 270 | N | 다결정 | 1.637 | 1 | 46.5 | 0.408 | 16.49% | Changzhou Trina Solar Energy Co. TSM-270PD280
2739 | Changzhou Trina Solar Energy Co. TSM-270PD280 | 270 | N | 다결정 | 1.637 | 1 | 46.5 | 0.408 | 16.49% | Changzhou Trina Solar Energy Co. TSM-270PD281
2740 | Changzhou Trina Solar Energy Co. TSM-270PD281 | 270 | N | 다결정 | 1.637 | 1 | 46.5 | 0.408 | 16.49% | Changzhou Trina Solar Energy Co. TSM-270PD282
2741 | Changzhou Trina Solar Energy Co. TSM-270PD282 | 270 | N | 다결정 | 1.637 | 1 | 46.5 | 0.408 | 16.49% | Changzhou Trina Solar Energy Co. TSM-270PD283
2742 | Changzhou Trina Solar Energy Co. TSM-270PD283 | 270 | N | 다결정 | 1.637 | 1 | 46.5 | 0.408 | 16.49% | Changzhou Trina Solar Energy Co. TSM-270PD284
2743 | Changzhou Trina Solar Energy Co. TSM-270PD284 | 270 | N | 다결정 | 1.637 | 1 | 46.5 | 0.408 | 16.49% | Changzhou Trina Solar Energy Co. TSM-270PD285
2744 | Changzhou Trina Solar Energy Co. TSM-270PD285 | 270 | N | 다결정 | 1.637 | 1 | 46.5 | 0.408 | 16.49% | Changzhou Trina Solar Energy Co. TSM-270PD286
2745 | Changzhou Trina Solar Energy Co. TSM-270PD286 | 270 | N | 다결정 | 1.637 | 1 | 46.5 | 0.408 | 16.49% | Changzhou Trina Solar Energy Co. TSM-270PD287
2746 | Changzhou Trina Solar Energy Co. TSM-270PD287 | 270 | N | 다결정 | 1.637 | 1 | 46.5 | 0.408 | 16.49% | Changzhou Trina Solar Energy Co. TSM-270PD288
2747 | Changzhou Trina Solar Energy Co. TSM-270PD288 | 270 | N | 다결정 | 1.637 | 1 | 46.5 | 0.408 | 16.49% | Changzhou Trina Solar Energy Co. TSM-270PD289
2748 | Changzhou Trina Solar Energy Co. TSM-270PD289 | 270 | N | 다결정 | 1.637 | 1 | 46.5 | 0.408 | 16.49% | Changzhou Trina Solar Energy Co. TSM-270PD29
2749 | Changzhou Trina Solar Energy Co. TSM-270PD29 | 270 | N | 다결정 | 1.637 | 1 | 46.5 | 0.408 | 16.49% | Changzhou Trina Solar Energy Co. TSM-270PD290
2750 | Changzhou Trina Solar Energy Co. TSM-270PD290 | 270 | N | 다결정 | 1.637 | 1 | 46.5 | 0.408 | 16.49% | Changzhou Trina Solar Energy Co. TSM-270PD291
2751 | Changzhou Trina Solar Energy Co. TSM-270PD291 | 270 | N | 다결정 | 1.637 | 1 | 46.5 | 0.408 | 16.49% | Changzhou Trina Solar Energy Co. TSM-270PD292
2752 | Changzhou Trina Solar Energy Co. TSM-270PD292 | 270 | N | 다결정 | 1.637 | 1 | 46.5 | 0.408 | 16.49% | Changzhou Trina Solar Energy Co. TSM-270PD293
2753 | Changzhou Trina Solar Energy Co. TSM-270PD293 | 270 | N | 다결정 | 1.637 | 1 | 46.5 | 0.408 | 16.49% | Changzhou Trina Solar Energy Co. TSM-270PD294
2754 | Changzhou Trina Solar Energy Co. TSM-270PD294 | 270 | N | 다결정 | 1.637 | 1 | 46.5 | 0.408 | 16.49% | Changzhou Trina Solar Energy Co. TSM-270PD295
2755 | Changzhou Trina Solar Energy Co. TSM-270PD295 | 270 | N | 다결정 | 1.637 | 1 | 46.5 | 0.408 | 16.49% | Changzhou Trina Solar Energy Co. TSM-270PD296
2756 | Changzhou Trina Solar Energy Co. TSM-270PD296 | 270 | N | 다결정 | 1.637 | 1 | 46.5 | 0.408 | 16.49% | Changzhou Trina Solar Energy Co. TSM-270PD297
2757 | Changzhou Trina Solar Energy Co. TSM-270PD297 | 270 | N | 다결정 | 1.637 | 1 | 46.5 | 0.408 | 16.49% | Changzhou Trina Solar Energy Co. TSM-270PD298
2758 | Changzhou Trina Solar Energy Co. TSM-270PD298 | 270 | N | 다결정 | 1.637 | 1 | 46.5 | 0.408 | 16.49% | Changzhou Trina Solar Energy Co. TSM-270PD299
2759 | Changzhou Trina Solar Energy Co. TSM-270PD299 | 270 | N | 다결정 | 1.637 | 1 | 46.5 | 0.408 | 16.49% | Changzhou Trina Solar Energy Co. TSM-270PD30
2760 | Changzhou Trina Solar Energy Co. TSM-270PD30 | 270 | N | 다결정 | 1.637 | 1 | 46.5 | 0.408 | 16.49% | Changzhou Trina Solar Energy Co. TSM-270PD300
2761 | Changzhou Trina Solar Energy Co. TSM-270PD300 | 270 | N | 다결정 | 1.637 | 1 | 46.5 | 0.408 | 16.49% | Changzhou Trina Solar Energy Co. TSM-270PD301
2762 | Changzhou Trina Solar Energy Co. TSM-270PD301 | 270 | N | 다결정 | 1.637 | 1 | 46.5 | 0.408 | 16.49% | Changzhou Trina Solar Energy Co. TSM-270PD302
2763 | Changzhou Trina Solar Energy Co. TSM-270PD302 | 270 | N | 다결정 | 1.637 | 1 | 46.5 | 0.408 | 16.49% | Changzhou Trina Solar Energy Co. TSM-270PD303
2764 | Changzhou Trina Solar Energy Co. TSM-270PD303 | 270 | N | 다결정 | 1.637 | 1 | 46.5 | 0.408 | 16.49% | Changzhou Trina Solar Energy Co. TSM-270PD304
2765 | Changzhou Trina Solar Energy Co. TSM-270PD304 | 270 | N | 다결정 | 1.637 | 1 | 46.5 | 0.408 | 16.49% | Changzhou Trina Solar Energy Co. TSM-270PD305
2766 | Changzhou Trina Solar Energy Co. TSM-270PD305 | 270 | N | 다결정 | 1.637 | 1 | 46.5 | 0.408 | 16.49% | Changzhou Trina Solar Energy Co. TSM-270PD306
2767 | Changzhou Trina Solar Energy Co. TSM-270PD306 | 270 | N | 다결정 | 1.637 | 1 | 46.5 | 0.408 | 16.49% | Changzhou Trina Solar Energy Co. TSM-270PD307
2768 | Changzhou Trina Solar Energy Co. TSM-270PD307 | 270 | N | 다결정 | 1.637 | 1 | 46.5 | 0.408 | 16.49% | Changzhou Trina Solar Energy Co. TSM-270PD308
2769 | Changzhou Trina Solar Energy Co. TSM-270PD308 | 270 | N | 다결정 | 1.637 | 1 | 46.5 | 0.408 | 16.49% | Changzhou Trina Solar Energy Co. TSM-270PD309
2770 | Changzhou Trina Solar Energy Co. TSM-270PD309 | 270 | N | 다결정 | 1.637 | 1 | 46.5 | 0.408 | 16.49% | Changzhou Trina Solar Energy Co. TSM-270PD31
2771 | Changzhou Trina Solar Energy Co. TSM-270PD31 | 270 | N | 다결정 | 1.637 | 1 | 46.5 | 0.408 | 16.49% | Changzhou Trina Solar Energy Co. TSM-270PD310
2772 | Changzhou Trina Solar Energy Co. TSM-270PD310 | 270 | N | 다결정 | 1.637 | 1 | 46.5 | 0.408 | 16.49% | Changzhou Trina Solar Energy Co. TSM-270PD311
2773 | Changzhou Trina Solar Energy Co. TSM-270PD311 | 270 | N | 다결정 | 1.637 | 1 | 46.5 | 0.408 | 16.49% | Changzhou Trina Solar Energy Co. TSM-270PD312
2774 | Changzhou Trina Solar Energy Co. TSM-270PD312 | 270 | N | 다결정 | 1.637 | 1 | 46.5 | 0.408 | 16.49% | Changzhou Trina Solar Energy Co. TSM-270PD313
2775 | Changzhou Trina Solar Energy Co. TSM-270PD313 | 270 | N | 다결정 | 1.637 | 1 | 46.5 | 0.408 | 16.49% | Changzhou Trina Solar Energy Co. TSM-270PD314
2776 | Changzhou Trina Solar Energy Co. TSM-270PD314 | 270 | N | 다결정 | 1.637 | 1 | 46.5 | 0.408 | 16.49% | Changzhou Trina Solar Energy Co. TSM-270PD315
2777 | Changzhou Trina Solar Energy Co. TSM-270PD315 | 270 | N | 다결정 | 1.637 | 1 | 46.5 | 0.408 | 16.49% | Changzhou Trina Solar Energy Co. TSM-270PD316
2778 | Changzhou Trina Solar Energy Co. TSM-270PD316 | 270 | N | 다결정 | 1.637 | 1 | 46.5 | 0.408 | 16.49% | Changzhou Trina Solar Energy Co. TSM-270PD317
2779 | Changzhou Trina Solar Energy Co. TSM-270PD317 | 270 | N | 다결정 | 1.637 | 1 | 46.5 | 0.408 | 16.49% | Changzhou Trina Solar Energy Co. TSM-270PD318
2780 | Changzhou Trina Solar Energy Co. TSM-270PD318 | 270 | N | 다결정 | 1.637 | 1 | 46.5 | 0.408 | 16.49% | Changzhou Trina Solar Energy Co. TSM-270PD319
2781 | Changzhou Trina Solar Energy Co. TSM-270PD319 | 270 | N | 다결정 | 1.637 | 1 | 46.5 | 0.408 | 16.49% | Changzhou Trina Solar Energy Co. TSM-270PD32
2782 | Changzhou Trina Solar Energy Co. TSM-270PD32 | 270 | N | 다결정 | 1.637 | 1 | 46.5 | 0.408 | 16.49% | Changzhou Trina Solar Energy Co. TSM-270PD33
2783 | Changzhou Trina Solar Energy Co. TSM-270PD33 | 270 | N | 다결정 | 1.637 | 1 | 46.5 | 0.408 | 16.49% | Changzhou Trina Solar Energy Co. TSM-270PD34
2784 | Changzhou Trina Solar Energy Co. TSM-270PD34 | 270 | N | 다결정 | 1.637 | 1 | 46.5 | 0.408 | 16.49% | Changzhou Trina Solar Energy Co. TSM-270PD35
2785 | Changzhou Trina Solar Energy Co. TSM-270PD35 | 270 | N | 다결정 | 1.637 | 1 | 46.5 | 0.408 | 16.49% | Changzhou Trina Solar Energy Co. TSM-270PD36
2786 | Changzhou Trina Solar Energy Co. TSM-270PD36 | 270 | N | 다결정 | 1.637 | 1 | 46.5 | 0.408 | 16.49% | Changzhou Trina Solar Energy Co. TSM-270PD37
2787 | Changzhou Trina Solar Energy Co. TSM-270PD37 | 270 | N | 다결정 | 1.637 | 1 | 46.5 | 0.408 | 16.49% | Changzhou Trina Solar Energy Co. TSM-270PD38
2788 | Changzhou Trina Solar Energy Co. TSM-270PD38 | 270 | N | 다결정 | 1.637 | 1 | 46.5 | 0.408 | 16.49% | Changzhou Trina Solar Energy Co. TSM-270PD39
2789 | Changzhou Trina Solar Energy Co. TSM-270PD39 | 270 | N | 다결정 | 1.637 | 1 | 46.5 | 0.408 | 16.49% | Changzhou Trina Solar Energy Co. TSM-270PD40
2790 | Changzhou Trina Solar Energy Co. TSM-270PD40 | 270 | N | 다결정 | 1.637 | 1 | 46.5 | 0.408 | 16.49% | Changzhou Trina Solar Energy Co. TSM-270PD41
2791 | Changzhou Trina Solar Energy Co. TSM-270PD41 | 270 | N | 다결정 | 1.637 | 1 | 46.5 | 0.408 | 16.49% | Changzhou Trina Solar Energy Co. TSM-270PD42
2792 | Changzhou Trina Solar Energy Co. TSM-270PD42 | 270 | N | 다결정 | 1.637 | 1 | 46.5 | 0.408 | 16.49% | Changzhou Trina Solar Energy Co. TSM-270PD43
2793 | Changzhou Trina Solar Energy Co. TSM-270PD43 | 270 | N | 다결정 | 1.637 | 1 | 46.5 | 0.408 | 16.49% | Changzhou Trina Solar Energy Co. TSM-270PD44
2794 | Changzhou Trina Solar Energy Co. TSM-270PD44 | 270 | N | 다결정 | 1.637 | 1 | 46.5 | 0.408 | 16.49% | Changzhou Trina Solar Energy Co. TSM-270PD45
2795 | Changzhou Trina Solar Energy Co. TSM-270PD45 | 270 | N | 다결정 | 1.637 | 1 | 46.5 | 0.408 | 16.49% | Changzhou Trina Solar Energy Co. TSM-270PD46
2796 | Changzhou Trina Solar Energy Co. TSM-270PD46 | 270 | N | 다결정 | 1.637 | 1 | 46.5 | 0.408 | 16.49% | Changzhou Trina Solar Energy Co. TSM-270PD47
2797 | Changzhou Trina Solar Energy Co. TSM-270PD47 | 270 | N | 다결정 | 1.637 | 1 | 46.5 | 0.408 | 16.49% | Changzhou Trina Solar Energy Co. TSM-270PD48
2798 | Changzhou Trina Solar Energy Co. TSM-270PD48 | 270 | N | 다결정 | 1.637 | 1 | 46.5 | 0.408 | 16.49% | Changzhou Trina Solar Energy Co. TSM-270PD49
2799 | Changzhou Trina Solar Energy Co. TSM-270PD49 | 270 | N | 다결정 | 1.637 | 1 | 46.5 | 0.408 | 16.49% | Changzhou Trina Solar Energy Co. TSM-270PD50
2800 | Changzhou Trina Solar Energy Co. TSM-270PD50 | 270 | N | 다결정 | 1.637 | 1 | 46.5 | 0.408 | 16.49% | Changzhou Trina Solar Energy Co. TSM-270PD51
2801 | Changzhou Trina Solar Energy Co. TSM-270PD51 | 270 | N | 다결정 | 1.637 | 1 | 46.5 | 0.408 | 16.49% | Changzhou Trina Solar Energy Co. TSM-270PD52
2802 | Changzhou Trina Solar Energy Co. TSM-270PD52 | 270 | N | 다결정 | 1.637 | 1 | 46.5 | 0.408 | 16.49% | Changzhou Trina Solar Energy Co. TSM-270PD53
2803 | Changzhou Trina Solar Energy Co. TSM-270PD53 | 270 | N | 다결정 | 1.637 | 1 | 46.5 | 0.408 | 16.49% | Changzhou Trina Solar Energy Co. TSM-270PD54
2804 | Changzhou Trina Solar Energy Co. TSM-270PD54 | 270 | N | 다결정 | 1.637 | 1 | 46.5 | 0.408 | 16.49% | Changzhou Trina Solar Energy Co. TSM-270PD55
2805 | Changzhou Trina Solar Energy Co. TSM-270PD55 | 270 | N | 다결정 | 1.637 | 1 | 46.5 | 0.408 | 16.49% | Changzhou Trina Solar Energy Co. TSM-270PD56
2806 | Changzhou Trina Solar Energy Co. TSM-270PD56 | 270 | N | 다결정 | 1.637 | 1 | 46.5 | 0.408 | 16.49% | Changzhou Trina Solar Energy Co. TSM-270PD57
2807 | Changzhou Trina Solar Energy Co. TSM-270PD57 | 270 | N | 다결정 | 1.637 | 1 | 46.5 | 0.408 | 16.49% | Changzhou Trina Solar Energy Co. TSM-270PD58
2808 | Changzhou Trina Solar Energy Co. TSM-270PD58 | 270 | N | 다결정 | 1.637 | 1 | 46.5 | 0.408 | 16.49% | Changzhou Trina Solar Energy Co. TSM-270PD59
2809 | Changzhou Trina Solar Energy Co. TSM-270PD59 | 270 | N | 다결정 | 1.637 | 1 | 46.5 | 0.408 | 16.49% | Changzhou Trina Solar Energy Co. TSM-270PD60
2810 | Changzhou Trina Solar Energy Co. TSM-270PD60 | 270 | N | 다결정 | 1.637 | 1 | 46.5 | 0.408 | 16.49% | Changzhou Trina Solar Energy Co. TSM-270PD61
2811 | Changzhou Trina Solar Energy Co. TSM-270PD61 | 270 | N | 다결정 | 1.637 | 1 | 46.5 | 0.408 | 16.49% | Changzhou Trina Solar Energy Co. TSM-270PD62
2812 | Changzhou Trina Solar Energy Co. TSM-270PD62 | 270 | N | 다결정 | 1.637 | 1 | 46.5 | 0.408 | 16.49% | Changzhou Trina Solar Energy Co. TSM-270PD63
2813 | Changzhou Trina Solar Energy Co. TSM-270PD63 | 270 | N | 다결정 | 1.637 | 1 | 46.5 | 0.408 | 16.49% | Changzhou Trina Solar Energy Co. TSM-270PD64
2814 | Changzhou Trina Solar Energy Co. TSM-270PD64 | 270 | N | 다결정 | 1.637 | 1 | 46.5 | 0.408 | 16.49% | Changzhou Trina Solar Energy Co. TSM-270PD65
2815 | Changzhou Trina Solar Energy Co. TSM-270PD65 | 270 | N | 다결정 | 1.637 | 1 | 46.5 | 0.408 | 16.49% | Changzhou Trina Solar Energy Co. TSM-270PD66
2816 | Changzhou Trina Solar Energy Co. TSM-270PD66 | 270 | N | 다결정 | 1.637 | 1 | 46.5 | 0.408 | 16.49% | Changzhou Trina Solar Energy Co. TSM-270PD67
2817 | Changzhou Trina Solar Energy Co. TSM-270PD67 | 270 | N | 다결정 | 1.637 | 1 | 46.5 | 0.408 | 16.49% | Changzhou Trina Solar Energy Co. TSM-270PD68
2818 | Changzhou Trina Solar Energy Co. TSM-270PD68 | 270 | N | 다결정 | 1.637 | 1 | 46.5 | 0.408 | 16.49% | Changzhou Trina Solar Energy Co. TSM-270PD69
2819 | Changzhou Trina Solar Energy Co. TSM-270PD69 | 270 | N | 다결정 | 1.637 | 1 | 46.5 | 0.408 | 16.49% | Changzhou Trina Solar Energy Co. TSM-270PD70
2820 | Changzhou Trina Solar Energy Co. TSM-270PD70 | 270 | N | 다결정 | 1.637 | 1 | 46.5 | 0.408 | 16.49% | Changzhou Trina Solar Energy Co. TSM-270PD71
2821 | Changzhou Trina Solar Energy Co. TSM-270PD71 | 270 | N | 다결정 | 1.637 | 1 | 46.5 | 0.408 | 16.49% | Changzhou Trina Solar Energy Co. TSM-270PD72
2822 | Changzhou Trina Solar Energy Co. TSM-270PD72 | 270 | N | 다결정 | 1.637 | 1 | 46.5 | 0.408 | 16.49% | Changzhou Trina Solar Energy Co. TSM-270PD73
2823 | Changzhou Trina Solar Energy Co. TSM-270PD73 | 270 | N | 다결정 | 1.637 | 1 | 46.5 | 0.408 | 16.49% | Changzhou Trina Solar Energy Co. TSM-270PD74
2824 | Changzhou Trina Solar Energy Co. TSM-270PD74 | 270 | N | 다결정 | 1.637 | 1 | 46.5 | 0.408 | 16.49% | Changzhou Trina Solar Energy Co. TSM-270PD75
2825 | Changzhou Trina Solar Energy Co. TSM-270PD75 | 270 | N | 다결정 | 1.637 | 1 | 46.5 | 0.408 | 16.49% | Changzhou Trina Solar Energy Co. TSM-270PD76
2826 | Changzhou Trina Solar Energy Co. TSM-270PD76 | 270 | N | 다결정 | 1.637 | 1 | 46.5 | 0.408 | 16.49% | Changzhou Trina Solar Energy Co. TSM-270PD77
2827 | Changzhou Trina Solar Energy Co. TSM-270PD77 | 270 | N | 다결정 | 1.637 | 1 | 46.5 | 0.408 | 16.49% | Changzhou Trina Solar Energy Co. TSM-270PD78
2828 | Changzhou Trina Solar Energy Co. TSM-270PD78 | 270 | N | 다결정 | 1.637 | 1 | 46.5 | 0.408 | 16.49% | Changzhou Trina Solar Energy Co. TSM-270PD79
2829 | Changzhou Trina Solar Energy Co. TSM-270PD79 | 270 | N | 다결정 | 1.637 | 1 | 46.5 | 0.408 | 16.49% | Changzhou Trina Solar Energy Co. TSM-270PD80
2830 | Changzhou Trina Solar Energy Co. TSM-270PD80 | 270 | N | 다결정 | 1.637 | 1 | 46.5 | 0.408 | 16.49% | Changzhou Trina Solar Energy Co. TSM-270PD81
2831 | Changzhou Trina Solar Energy Co. TSM-270PD81 | 270 | N | 다결정 | 1.637 | 1 | 46.5 | 0.408 | 16.49% | Changzhou Trina Solar Energy Co. TSM-270PD82
2832 | Changzhou Trina Solar Energy Co. TSM-270PD82 | 270 | N | 다결정 | 1.637 | 1 | 46.5 | 0.408 | 16.49% | Changzhou Trina Solar Energy Co. TSM-270PD83
2833 | Changzhou Trina Solar Energy Co. TSM-270PD83 | 270 | N | 다결정 | 1.637 | 1 | 46.5 | 0.408 | 16.49% | Changzhou Trina Solar Energy Co. TSM-270PD84
2834 | Changzhou Trina Solar Energy Co. TSM-270PD84 | 270 | N | 다결정 | 1.637 | 1 | 46.5 | 0.408 | 16.49% | Changzhou Trina Solar Energy Co. TSM-270PD85
2835 | Changzhou Trina Solar Energy Co. TSM-270PD85 | 270 | N | 다결정 | 1.637 | 1 | 46.5 | 0.408 | 16.49% | Changzhou Trina Solar Energy Co. TSM-270PD86
2836 | Changzhou Trina Solar Energy Co. TSM-270PD86 | 270 | N | 다결정 | 1.637 | 1 | 46.5 | 0.408 | 16.49% | Changzhou Trina Solar Energy Co. TSM-270PD87
2837 | Changzhou Trina Solar Energy Co. TSM-270PD87 | 270 | N | 다결정 | 1.637 | 1 | 46.5 | 0.408 | 16.49% | Changzhou Trina Solar Energy Co. TSM-270PD88
2838 | Changzhou Trina Solar Energy Co. TSM-270PD88 | 270 | N | 다결정 | 1.637 | 1 | 46.5 | 0.408 | 16.49% | Changzhou Trina Solar Energy Co. TSM-270PD89
2839 | Changzhou Trina Solar Energy Co. TSM-270PD89 | 270 | N | 다결정 | 1.637 | 1 | 46.5 | 0.408 | 16.49% | Changzhou Trina Solar Energy Co. TSM-270PD90
2840 | Changzhou Trina Solar Energy Co. TSM-270PD90 | 270 | N | 다결정 | 1.637 | 1 | 46.5 | 0.408 | 16.49% | Changzhou Trina Solar Energy Co. TSM-270PD91
2841 | Changzhou Trina Solar Energy Co. TSM-270PD91 | 270 | N | 다결정 | 1.637 | 1 | 46.5 | 0.408 | 16.49% | Changzhou Trina Solar Energy Co. TSM-270PD92
2842 | Changzhou Trina Solar Energy Co. TSM-270PD92 | 270 | N | 다결정 | 1.637 | 1 | 46.5 | 0.408 | 16.49% | Changzhou Trina Solar Energy Co. TSM-270PD93
2843 | Changzhou Trina Solar Energy Co. TSM-270PD93 | 270 | N | 다결정 | 1.637 | 1 | 46.5 | 0.408 | 16.49% | Changzhou Trina Solar Energy Co. TSM-270PD94
2844 | Changzhou Trina Solar Energy Co. TSM-270PD94 | 270 | N | 다결정 | 1.637 | 1 | 46.5 | 0.408 | 16.49% | Changzhou Trina Solar Energy Co. TSM-270PD95
2845 | Changzhou Trina Solar Energy Co. TSM-270PD95 | 270 | N | 다결정 | 1.637 | 1 | 46.5 | 0.408 | 16.49% | Changzhou Trina Solar Energy Co. TSM-270PD96
2846 | Changzhou Trina Solar Energy Co. TSM-270PD96 | 270 | N | 다결정 | 1.637 | 1 | 46.5 | 0.408 | 16.49% | Changzhou Trina Solar Energy Co. TSM-270PD97
2847 | Changzhou Trina Solar Energy Co. TSM-270PD97 | 270 | N | 다결정 | 1.637 | 1 | 46.5 | 0.408 | 16.49% | Changzhou Trina Solar Energy Co. TSM-270PD98
2848 | Changzhou Trina Solar Energy Co. TSM-270PD98 | 270 | N | 다결정 | 1.637 | 1 | 46.5 | 0.408 | 16.49% | Changzhou Trina Solar Energy Co. TSM-270PD99
2849 | Changzhou Trina Solar Energy Co. TSM-270PD99 | 270 | N | 다결정 | 1.637 | 1 | 46.5 | 0.408 | 16.49% | Chi Mei Energy CSSU-100A
2850 | Chi Mei Energy CSSU-100A | 100 | N | 비정질 | 1.451 | 1 | 45.3 | 0.262 | 6.892% | Chi Mei Energy CSSU-100B
2851 | Chi Mei Energy CSSU-100B | 100 | N | 비정질 | 1.451 | 1 | 45.3 | 0.262 | 6.892% | China Sunergy (Nanjing) CSUN170-72M
2852 | China Sunergy (Nanjing) CSUN170-72M | 170 | N | 단결정 | 1.277 | 1 | 51 | 0.519 | 13.31% | China Sunergy (Nanjing) CSUN175-72M
2853 | China Sunergy (Nanjing) CSUN175-72M | 175 | N | 단결정 | 1.277 | 1 | 45.8 | 0.474 | 13.7% | China Sunergy (Nanjing) CSUN180-72M
2854 | China Sunergy (Nanjing) CSUN180-72M | 180 | N | 단결정 | 1.277 | 1 | 45.8 | 0.474 | 14.1% | China Sunergy (Nanjing) CSUN185-72M
2855 | China Sunergy (Nanjing) CSUN185-72M | 185 | N | 단결정 | 1.277 | 1 | 45.8 | 0.474 | 14.49% | China Sunergy (Nanjing) CSUN190-72M
2856 | China Sunergy (Nanjing) CSUN190-72M | 190 | N | 단결정 | 1.277 | 1 | 47.6 | 0.5 | 14.88% | China Sunergy (Nanjing) CSUN215-54M-BB
2857 | China Sunergy (Nanjing) CSUN215-54M-BB | 215 | N | 단결정 | 1.465 | 1 | 48.4 | 0.52 | 14.68% | China Sunergy (Nanjing) CSUN220-54M-BB
2858 | China Sunergy (Nanjing) CSUN220-54M-BB | 220 | N | 단결정 | 1.465 | 1 | 48.4 | 0.52 | 15.02% | China Sunergy (Nanjing) CSUN225-54M-BB
2859 | China Sunergy (Nanjing) CSUN225-54M-BB | 225 | N | 단결정 | 1.465 | 1 | 48.4 | 0.52 | 15.36% | China Sunergy (Nanjing) CSUN235-60M-BB
2860 | China Sunergy (Nanjing) CSUN235-60M-BB | 235 | N | 단결정 | 1.624 | 1 | 47.6 | 0.54 | 14.47% | China Sunergy (Nanjing) CSUN235-60P-BW
2861 | China Sunergy (Nanjing) CSUN235-60P-BW | 235 | N | 다결정 | 1.624 | 1 | 46.8 | 0.51 | 14.47% | China Sunergy (Nanjing) CSUN240-54M
2862 | China Sunergy (Nanjing) CSUN240-54M | 240 | N | 단결정 | 1.465 | 1 | 47.7 | 0.55 | 16.38% | China Sunergy (Nanjing) CSUN240-60M-BB
2863 | China Sunergy (Nanjing) CSUN240-60M-BB | 240 | N | 단결정 | 1.624 | 1 | 47.6 | 0.54 | 14.78% | China Sunergy (Nanjing) CSUN240-60P-BW
2864 | China Sunergy (Nanjing) CSUN240-60P-BW | 240 | N | 다결정 | 1.624 | 1 | 46.8 | 0.51 | 14.78% | China Sunergy (Nanjing) CSUN245-60M
2865 | China Sunergy (Nanjing) CSUN245-60M | 245 | N | 단결정 | 1.624 | 1 | 46.7 | 0.47 | 15.09% | China Sunergy (Nanjing) CSUN245-60M-BB
2866 | China Sunergy (Nanjing) CSUN245-60M-BB | 245 | N | 단결정 | 1.624 | 1 | 47.6 | 0.54 | 15.09% | China Sunergy (Nanjing) CSUN245-60M-BW
2867 | China Sunergy (Nanjing) CSUN245-60M-BW | 245 | N | 단결정 | 1.624 | 1 | 46.7 | 0.47 | 15.09% | China Sunergy (Nanjing) CSUN245-60P
2868 | China Sunergy (Nanjing) CSUN245-60P | 245 | N | 다결정 | 1.624 | 1 | 46.8 | 0.51 | 15.09% | China Sunergy (Nanjing) CSUN245-60P-BW
2869 | China Sunergy (Nanjing) CSUN245-60P-BW | 245 | N | 다결정 | 1.624 | 1 | 46.8 | 0.51 | 15.09% | China Sunergy (Nanjing) CSUN250-60M
2870 | China Sunergy (Nanjing) CSUN250-60M | 250 | N | 단결정 | 1.624 | 1 | 46.7 | 0.47 | 15.39% | China Sunergy (Nanjing) CSUN250-60M-BW
2871 | China Sunergy (Nanjing) CSUN250-60M-BW | 250 | N | 단결정 | 1.624 | 1 | 46.7 | 0.47 | 15.39% | China Sunergy (Nanjing) CSUN250-60P
2872 | China Sunergy (Nanjing) CSUN250-60P | 250 | N | 다결정 | 1.624 | 1 | 46.8 | 0.51 | 15.39% | China Sunergy (Nanjing) CSUN250-60P-BW
2873 | China Sunergy (Nanjing) CSUN250-60P-BW | 250 | N | 다결정 | 1.624 | 1 | 46.8 | 0.51 | 15.39% | China Sunergy (Nanjing) CSUN255-60M
2874 | China Sunergy (Nanjing) CSUN255-60M | 255 | N | 단결정 | 1.624 | 1 | 46.7 | 0.47 | 15.7% | China Sunergy (Nanjing) CSUN255-60M-BW
2875 | China Sunergy (Nanjing) CSUN255-60M-BW | 255 | N | 단결정 | 1.624 | 1 | 46.7 | 0.47 | 15.7% | China Sunergy (Nanjing) CSUN255-60P
2876 | China Sunergy (Nanjing) CSUN255-60P | 255 | N | 다결정 | 1.624 | 1 | 46.8 | 0.51 | 15.7% | China Sunergy (Nanjing) CSUN255-60P-BW
2877 | China Sunergy (Nanjing) CSUN255-60P-BW | 255 | N | 다결정 | 1.624 | 1 | 46.8 | 0.51 | 15.7% | China Sunergy (Nanjing) CSUN260-60M
2878 | China Sunergy (Nanjing) CSUN260-60M | 260 | N | 단결정 | 1.624 | 1 | 46.7 | 0.47 | 16.01% | China Sunergy (Nanjing) CSUN260-60M-BW
2879 | China Sunergy (Nanjing) CSUN260-60M-BW | 260 | N | 단결정 | 1.624 | 1 | 46.7 | 0.47 | 16.01% | China Sunergy (Nanjing) CSUN260-60P
2880 | China Sunergy (Nanjing) CSUN260-60P | 260 | N | 다결정 | 1.624 | 1 | 46.8 | 0.51 | 16.01% | China Sunergy (Nanjing) CSUN265-60M
2881 | China Sunergy (Nanjing) CSUN265-60M | 265 | N | 단결정 | 1.624 | 1 | 46.2 | 0.47 | 16.32% | China Sunergy (Nanjing) CSUN265-60M-BW
2882 | China Sunergy (Nanjing) CSUN265-60M-BW | 265 | N | 단결정 | 1.624 | 1 | 46.7 | 0.47 | 16.32% | China Sunergy (Nanjing) CSUN265-60P
2883 | China Sunergy (Nanjing) CSUN265-60P | 265 | N | 다결정 | 1.613 | 1 | 46.9 | 0.438 | 16.43% | China Sunergy (Nanjing) CSUN270-60M
2884 | China Sunergy (Nanjing) CSUN270-60M | 270 | N | 단결정 | 1.624 | 1 | 46.2 | 0.47 | 16.63% | China Sunergy (Nanjing) CSUN270-60P
2885 | China Sunergy (Nanjing) CSUN270-60P | 270 | N | 다결정 | 1.613 | 1 | 46.9 | 0.438 | 16.74% | China Sunergy (Nanjing) CSUN275-60M
2886 | China Sunergy (Nanjing) CSUN275-60M | 275 | N | 단결정 | 1.624 | 1 | 46.2 | 0.47 | 16.93% | China Sunergy (Nanjing) CSUN275-60P
2887 | China Sunergy (Nanjing) CSUN275-60P | 275 | N | 다결정 | 1.613 | 1 | 46.9 | 0.438 | 17.05% | China Sunergy (Nanjing) CSUN280-60M
2888 | China Sunergy (Nanjing) CSUN280-60M | 280 | N | 단결정 | 1.624 | 1 | 46.2 | 0.47 | 17.24% | China Sunergy (Nanjing) CSUN280-72M-BB
2889 | China Sunergy (Nanjing) CSUN280-72M-BB | 280 | N | 단결정 | 1.936 | 1 | 47 | 0.56 | 14.46% | China Sunergy (Nanjing) CSUN280-72P
2890 | China Sunergy (Nanjing) CSUN280-72P | 280 | N | 다결정 | 1.936 | 1 | 47.4 | 0.51 | 14.46% | China Sunergy (Nanjing) CSUN285-60M
2891 | China Sunergy (Nanjing) CSUN285-60M | 285 | N | 단결정 | 1.613 | 1 | 46.3 | 0.457 | 17.67% | China Sunergy (Nanjing) CSUN285-72M-BB
2892 | China Sunergy (Nanjing) CSUN285-72M-BB | 285 | N | 단결정 | 1.936 | 1 | 47 | 0.56 | 14.72% | China Sunergy (Nanjing) CSUN290-60M
2893 | China Sunergy (Nanjing) CSUN290-60M | 290 | N | 단결정 | 1.613 | 1 | 46.3 | 0.457 | 17.98% | China Sunergy (Nanjing) CSUN290-72M-BB
2894 | China Sunergy (Nanjing) CSUN290-72M-BB | 290 | N | 단결정 | 1.936 | 1 | 47 | 0.56 | 14.98% | China Sunergy (Nanjing) CSUN295-72M-BB
2895 | China Sunergy (Nanjing) CSUN295-72M-BB | 295 | N | 단결정 | 1.936 | 1 | 47 | 0.56 | 15.24% | China Sunergy (Nanjing) CSUN305-72M
2896 | China Sunergy (Nanjing) CSUN305-72M | 305 | N | 단결정 | 1.936 | 1 | 46.2 | 0.47 | 15.75% | China Sunergy (Nanjing) CSUN310-72M
2897 | China Sunergy (Nanjing) CSUN310-72M | 310 | N | 단결정 | 1.936 | 1 | 46.2 | 0.47 | 16.01% | China Sunergy (Nanjing) CSUN315-72M
2898 | China Sunergy (Nanjing) CSUN315-72M | 315 | N | 단결정 | 1.936 | 1 | 46.2 | 0.47 | 16.27% | China Sunergy (Nanjing) CSUN320-72M
2899 | China Sunergy (Nanjing) CSUN320-72M | 320 | N | 단결정 | 1.936 | 1 | 46.2 | 0.47 | 16.53% | China Sunergy (Nanjing) CSUN320-72P
2900 | China Sunergy (Nanjing) CSUN320-72P | 320 | N | 다결정 | 1.925 | 1 | 46.9 | 0.438 | 16.62% | China Sunergy (Nanjing) CSUN325-72M
2901 | China Sunergy (Nanjing) CSUN325-72M | 325 | N | 단결정 | 1.936 | 1 | 46.2 | 0.47 | 16.79% | China Sunergy (Nanjing) CSUN330-72M
2902 | China Sunergy (Nanjing) CSUN330-72M | 330 | N | 단결정 | 1.936 | 1 | 46.2 | 0.47 | 17.05% | China Sunergy (Nanjing) CSUN335-72M
2903 | China Sunergy (Nanjing) CSUN335-72M | 335 | N | 단결정 | 1.925 | 1 | 46.3 | 0.457 | 17.4% | China Sunergy (Nanjing) CSUN340-72M
2904 | China Sunergy (Nanjing) CSUN340-72M | 340 | N | 단결정 | 1.925 | 1 | 46.3 | 0.457 | 17.66% | China Sunergy (Nanjing) CSUN345-72M
2905 | China Sunergy (Nanjing) CSUN345-72M | 345 | N | 단결정 | 1.925 | 1 | 46.3 | 0.457 | 17.92% | China Sunergy (Nanjing) SST175-72M
2906 | China Sunergy (Nanjing) SST175-72M | 175 | N | 단결정 | 1.277 | 1 | 45.8 | 0.474 | 13.7% | China Sunergy (Nanjing) SST180-72M
2907 | China Sunergy (Nanjing) SST180-72M | 180 | N | 단결정 | 1.277 | 1 | 45.8 | 0.474 | 14.1% | China Sunergy (Nanjing) SST185-72M
2908 | China Sunergy (Nanjing) SST185-72M | 185 | N | 단결정 | 1.277 | 1 | 45.8 | 0.474 | 14.49% | China Sunergy (Nanjing) SST190-72M
2909 | China Sunergy (Nanjing) SST190-72M | 190 | N | 단결정 | 1.277 | 1 | 47.6 | 0.5 | 14.88% | China Sunergy (Nanjing) SST215-54M
2910 | China Sunergy (Nanjing) SST215-54M | 215 | N | 단결정 | 1.465 | 1 | 48.8 | 0.54 | 14.68% | China Sunergy (Nanjing) SST215-54M-BB
2911 | China Sunergy (Nanjing) SST215-54M-BB | 215 | N | 단결정 | 1.465 | 1 | 48.4 | 0.52 | 14.68% | China Sunergy (Nanjing) SST220-54M
2912 | China Sunergy (Nanjing) SST220-54M | 220 | N | 단결정 | 1.465 | 1 | 48.8 | 0.54 | 15.02% | China Sunergy (Nanjing) SST220-54M-BB
2913 | China Sunergy (Nanjing) SST220-54M-BB | 220 | N | 단결정 | 1.465 | 1 | 48.4 | 0.52 | 15.02% | China Sunergy (Nanjing) SST220-60M
2914 | China Sunergy (Nanjing) SST220-60M | 220 | N | 단결정 | 1.624 | 1 | 46.2 | 0.423 | 13.55% | China Sunergy (Nanjing) SST220-60P
2915 | China Sunergy (Nanjing) SST220-60P | 220 | N | 다결정 | 1.61 | 1 | 45.7 | 0.5 | 13.66% | China Sunergy (Nanjing) SST225-54M
2916 | China Sunergy (Nanjing) SST225-54M | 225 | N | 단결정 | 1.465 | 1 | 48.8 | 0.54 | 15.36% | China Sunergy (Nanjing) SST225-54M-BB
2917 | China Sunergy (Nanjing) SST225-54M-BB | 225 | N | 단결정 | 1.465 | 1 | 48.4 | 0.52 | 15.36% | China Sunergy (Nanjing) SST225-60M
2918 | China Sunergy (Nanjing) SST225-60M | 225 | N | 단결정 | 1.624 | 1 | 46.2 | 0.423 | 13.85% | China Sunergy (Nanjing) SST225-60P
2919 | China Sunergy (Nanjing) SST225-60P | 225 | N | 다결정 | 1.61 | 1 | 45.7 | 0.5 | 13.98% | China Sunergy (Nanjing) SST230-60M
2920 | China Sunergy (Nanjing) SST230-60M | 230 | N | 단결정 | 1.624 | 1 | 46.2 | 0.423 | 14.16% | China Sunergy (Nanjing) SST230-60P
2921 | China Sunergy (Nanjing) SST230-60P | 230 | N | 다결정 | 1.61 | 1 | 45.7 | 0.5 | 14.29% | China Sunergy (Nanjing) SST235-60M
2922 | China Sunergy (Nanjing) SST235-60M | 235 | N | 단결정 | 1.624 | 1 | 46.2 | 0.423 | 14.47% | China Sunergy (Nanjing) SST235-60M-BB
2923 | China Sunergy (Nanjing) SST235-60M-BB | 235 | N | 단결정 | 1.624 | 1 | 47.6 | 0.54 | 14.47% | China Sunergy (Nanjing) SST235-60P
2924 | China Sunergy (Nanjing) SST235-60P | 235 | N | 다결정 | 1.61 | 1 | 45.7 | 0.5 | 14.6% | China Sunergy (Nanjing) SST235-60P-BW
2925 | China Sunergy (Nanjing) SST235-60P-BW | 235 | N | 다결정 | 1.624 | 1 | 46.8 | 0.51 | 14.47% | China Sunergy (Nanjing) SST240-54M
2926 | China Sunergy (Nanjing) SST240-54M | 240 | N | 단결정 | 1.465 | 1 | 47.7 | 0.55 | 16.38% | China Sunergy (Nanjing) SST240-60M
2927 | China Sunergy (Nanjing) SST240-60M | 240 | N | 단결정 | 1.624 | 1 | 46.2 | 0.423 | 14.78% | China Sunergy (Nanjing) SST240-60M-BB
2928 | China Sunergy (Nanjing) SST240-60M-BB | 240 | N | 단결정 | 1.624 | 1 | 47.6 | 0.54 | 14.78% | China Sunergy (Nanjing) SST240-60P
2929 | China Sunergy (Nanjing) SST240-60P | 240 | N | 다결정 | 1.61 | 1 | 45.7 | 0.5 | 14.91% | China Sunergy (Nanjing) SST240-60P-BW
2930 | China Sunergy (Nanjing) SST240-60P-BW | 240 | N | 다결정 | 1.624 | 1 | 46.8 | 0.51 | 14.78% | China Sunergy (Nanjing) SST245-60M
2931 | China Sunergy (Nanjing) SST245-60M | 245 | N | 단결정 | 1.624 | 1 | 46.7 | 0.47 | 15.09% | China Sunergy (Nanjing) SST245-60M-BB
2932 | China Sunergy (Nanjing) SST245-60M-BB | 245 | N | 단결정 | 1.624 | 1 | 47.6 | 0.54 | 15.09% | China Sunergy (Nanjing) SST245-60M-BW
2933 | China Sunergy (Nanjing) SST245-60M-BW | 245 | N | 단결정 | 1.624 | 1 | 46.7 | 0.47 | 15.09% | China Sunergy (Nanjing) SST245-60P
2934 | China Sunergy (Nanjing) SST245-60P | 245 | N | 다결정 | 1.624 | 1 | 46.8 | 0.51 | 15.09% | China Sunergy (Nanjing) SST245-60P-BW
2935 | China Sunergy (Nanjing) SST245-60P-BW | 245 | N | 다결정 | 1.624 | 1 | 46.8 | 0.51 | 15.09% | China Sunergy (Nanjing) SST250-60M
2936 | China Sunergy (Nanjing) SST250-60M | 250 | N | 단결정 | 1.624 | 1 | 46.7 | 0.47 | 15.39% | China Sunergy (Nanjing) SST250-60M-BW
2937 | China Sunergy (Nanjing) SST250-60M-BW | 250 | N | 단결정 | 1.624 | 1 | 46.7 | 0.47 | 15.39% | China Sunergy (Nanjing) SST250-60P
2938 | China Sunergy (Nanjing) SST250-60P | 250 | N | 다결정 | 1.624 | 1 | 46.8 | 0.51 | 15.39% | China Sunergy (Nanjing) SST250-60P-BW
2939 | China Sunergy (Nanjing) SST250-60P-BW | 250 | N | 다결정 | 1.624 | 1 | 46.8 | 0.51 | 15.39% | China Sunergy (Nanjing) SST255-60M
2940 | China Sunergy (Nanjing) SST255-60M | 255 | N | 단결정 | 1.624 | 1 | 46.7 | 0.47 | 15.7% | China Sunergy (Nanjing) SST255-60M-BW
2941 | China Sunergy (Nanjing) SST255-60M-BW | 255 | N | 단결정 | 1.624 | 1 | 46.7 | 0.47 | 15.7% | China Sunergy (Nanjing) SST255-60P
2942 | China Sunergy (Nanjing) SST255-60P | 255 | N | 다결정 | 1.624 | 1 | 46.8 | 0.51 | 15.7% | China Sunergy (Nanjing) SST255-60P-BW
2943 | China Sunergy (Nanjing) SST255-60P-BW | 255 | N | 다결정 | 1.624 | 1 | 46.8 | 0.51 | 15.7% | China Sunergy (Nanjing) SST260-60M
2944 | China Sunergy (Nanjing) SST260-60M | 260 | N | 단결정 | 1.624 | 1 | 46.7 | 0.47 | 16.01% | China Sunergy (Nanjing) SST260-60M-BW
2945 | China Sunergy (Nanjing) SST260-60M-BW | 260 | N | 단결정 | 1.624 | 1 | 46.7 | 0.47 | 16.01% | China Sunergy (Nanjing) SST260-60P
2946 | China Sunergy (Nanjing) SST260-60P | 260 | N | 다결정 | 1.624 | 1 | 46.8 | 0.51 | 16.01% | China Sunergy (Nanjing) SST265-60M
2947 | China Sunergy (Nanjing) SST265-60M | 265 | N | 단결정 | 1.624 | 1 | 46.2 | 0.47 | 16.32% | China Sunergy (Nanjing) SST265-60M-BW
2948 | China Sunergy (Nanjing) SST265-60M-BW | 265 | N | 단결정 | 1.624 | 1 | 46.7 | 0.47 | 16.32% | China Sunergy (Nanjing) SST265-72M
2949 | China Sunergy (Nanjing) SST265-72M | 265 | N | 단결정 | 1.936 | 1 | 46.2 | 0.423 | 13.69% | China Sunergy (Nanjing) SST270-60M
2950 | China Sunergy (Nanjing) SST270-60M | 270 | N | 단결정 | 1.624 | 1 | 46.2 | 0.47 | 16.63% | China Sunergy (Nanjing) SST270-72M
2951 | China Sunergy (Nanjing) SST270-72M | 270 | N | 단결정 | 1.936 | 1 | 46.2 | 0.423 | 13.95% | China Sunergy (Nanjing) SST275-60M
2952 | China Sunergy (Nanjing) SST275-60M | 275 | N | 단결정 | 1.624 | 1 | 46.2 | 0.47 | 16.93% | China Sunergy (Nanjing) SST275-72M
2953 | China Sunergy (Nanjing) SST275-72M | 275 | N | 단결정 | 1.936 | 1 | 46.2 | 0.423 | 14.2% | China Sunergy (Nanjing) SST275-72P
2954 | China Sunergy (Nanjing) SST275-72P | 275 | N | 다결정 | 1.936 | 1 | 47.4 | 0.51 | 14.2% | China Sunergy (Nanjing) SST280-60M
2955 | China Sunergy (Nanjing) SST280-60M | 280 | N | 단결정 | 1.936 | 1 | 46.2 | 0.47 | 14.46% | China Sunergy (Nanjing) SST280-72M
2956 | China Sunergy (Nanjing) SST280-72M | 280 | N | 단결정 | 1.936 | 1 | 46.2 | 0.423 | 14.46% | China Sunergy (Nanjing) SST280-72M-BB
2957 | China Sunergy (Nanjing) SST280-72M-BB | 280 | N | 단결정 | 1.936 | 1 | 47 | 0.56 | 14.46% | China Sunergy (Nanjing) SST280-72P
2958 | China Sunergy (Nanjing) SST280-72P | 280 | N | 다결정 | 1.936 | 1 | 47.4 | 0.51 | 14.46% | China Sunergy (Nanjing) SST285-72M
2959 | China Sunergy (Nanjing) SST285-72M | 285 | N | 단결정 | 1.936 | 1 | 46.2 | 0.423 | 14.72% | China Sunergy (Nanjing) SST285-72M-BB
2960 | China Sunergy (Nanjing) SST285-72M-BB | 285 | N | 단결정 | 1.936 | 1 | 47 | 0.56 | 14.72% | China Sunergy (Nanjing) SST285-72P
2961 | China Sunergy (Nanjing) SST285-72P | 285 | N | 다결정 | 1.936 | 1 | 47.4 | 0.51 | 14.72% | China Sunergy (Nanjing) SST290-72M
2962 | China Sunergy (Nanjing) SST290-72M | 290 | N | 단결정 | 1.936 | 1 | 48 | 0.52 | 14.98% | China Sunergy (Nanjing) SST290-72M-BB
2963 | China Sunergy (Nanjing) SST290-72M-BB | 290 | N | 단결정 | 1.936 | 1 | 47 | 0.56 | 14.98% | China Sunergy (Nanjing) SST290-72P
2964 | China Sunergy (Nanjing) SST290-72P | 290 | N | 다결정 | 1.936 | 1 | 47.4 | 0.51 | 14.98% | China Sunergy (Nanjing) SST295-72M
2965 | China Sunergy (Nanjing) SST295-72M | 295 | N | 단결정 | 1.936 | 1 | 48 | 0.52 | 15.24% | China Sunergy (Nanjing) SST295-72M-BB
2966 | China Sunergy (Nanjing) SST295-72M-BB | 295 | N | 단결정 | 1.936 | 1 | 47 | 0.56 | 15.24% | China Sunergy (Nanjing) SST300-72M
2967 | China Sunergy (Nanjing) SST300-72M | 300 | N | 단결정 | 1.936 | 1 | 48 | 0.52 | 15.5% | China Sunergy (Nanjing) SST305-72M
2968 | China Sunergy (Nanjing) SST305-72M | 305 | N | 단결정 | 1.936 | 1 | 46.2 | 0.47 | 15.75% | China Sunergy (Nanjing) SST310-72M
2969 | China Sunergy (Nanjing) SST310-72M | 310 | N | 단결정 | 1.936 | 1 | 46.2 | 0.47 | 16.01% | China Sunergy (Nanjing) SST315-72M
2970 | China Sunergy (Nanjing) SST315-72M | 315 | N | 단결정 | 1.936 | 1 | 46.2 | 0.47 | 16.27% | China Sunergy (Nanjing) SST320-72M
2971 | China Sunergy (Nanjing) SST320-72M | 320 | N | 단결정 | 1.936 | 1 | 46.2 | 0.47 | 16.53% | China Sunergy (Nanjing) SST325-72M
2972 | China Sunergy (Nanjing) SST325-72M | 325 | N | 단결정 | 1.936 | 1 | 46.2 | 0.47 | 16.79% | China Sunergy (Nanjing) SST330-72M
2973 | China Sunergy (Nanjing) SST330-72M | 330 | N | 단결정 | 1.936 | 1 | 46.2 | 0.47 | 17.05% | China Sunergy CSUN215-54M
2974 | China Sunergy CSUN215-54M | 215 | N | 단결정 | 1.465 | 1 | 48.8 | 0.54 | 14.68% | China Sunergy CSUN220-54M
2975 | China Sunergy CSUN220-54M | 220 | N | 단결정 | 1.465 | 1 | 48.8 | 0.54 | 15.02% | China Sunergy CSUN220-60M
2976 | China Sunergy CSUN220-60M | 220 | N | 단결정 | 1.624 | 1 | 46.2 | 0.423 | 13.55% | China Sunergy CSUN220-60P
2977 | China Sunergy CSUN220-60P | 220 | N | 다결정 | 1.61 | 1 | 45.7 | 0.5 | 13.66% | China Sunergy CSUN225-54M
2978 | China Sunergy CSUN225-54M | 225 | N | 단결정 | 1.465 | 1 | 48.8 | 0.54 | 15.36% | China Sunergy CSUN225-60M
2979 | China Sunergy CSUN225-60M | 225 | N | 단결정 | 1.624 | 1 | 46.2 | 0.423 | 13.85% | China Sunergy CSUN225-60P
2980 | China Sunergy CSUN225-60P | 225 | N | 다결정 | 1.61 | 1 | 45.7 | 0.5 | 13.98% | China Sunergy CSUN230-60M
2981 | China Sunergy CSUN230-60M | 230 | N | 단결정 | 1.624 | 1 | 46.2 | 0.423 | 14.16% | China Sunergy CSUN230-60P
2982 | China Sunergy CSUN230-60P | 230 | N | 다결정 | 1.61 | 1 | 45.7 | 0.5 | 14.29% | China Sunergy CSUN235-60M
2983 | China Sunergy CSUN235-60M | 235 | N | 단결정 | 1.624 | 1 | 46.2 | 0.423 | 14.47% | China Sunergy CSUN240-60M
2984 | China Sunergy CSUN240-60M | 240 | N | 단결정 | 1.624 | 1 | 46.2 | 0.423 | 14.78% | China Sunergy CSUN240-60P
2985 | China Sunergy CSUN240-60P | 240 | N | 다결정 | 1.61 | 1 | 45.7 | 0.5 | 14.91% | China Sunergy CSUN245-60M
2986 | China Sunergy CSUN245-60M | 245 | N | 단결정 | 1.624 | 1 | 46.2 | 0.423 | 15.09% | China Sunergy CSUN245-72M
2987 | China Sunergy CSUN245-72M | 245 | N | 단결정 | 1.624 | 1 | 46.2 | 0.423 | 15.09% | China Sunergy CSUN250-60M
2988 | China Sunergy CSUN250-60M | 250 | N | 단결정 | 1.624 | 1 | 46.2 | 0.423 | 15.39% | China Sunergy CSUN250-72M
2989 | China Sunergy CSUN250-72M | 250 | N | 단결정 | 1.624 | 1 | 46.2 | 0.423 | 15.39% | China Sunergy CSUN265-72M
2990 | China Sunergy CSUN265-72M | 265 | N | 단결정 | 1.936 | 1 | 46.2 | 0.423 | 13.69% | China Sunergy CSUN270-72M
2991 | China Sunergy CSUN270-72M | 270 | N | 단결정 | 1.936 | 1 | 46.2 | 0.423 | 13.95% | China Sunergy CSUN275-72M
2992 | China Sunergy CSUN275-72M | 275 | N | 단결정 | 1.936 | 1 | 46.2 | 0.423 | 14.2% | China Sunergy CSUN275-72P
2993 | China Sunergy CSUN275-72P | 275 | N | 다결정 | 1.936 | 1 | 47.4 | 0.51 | 14.2% | China Sunergy CSUN280-72M
2994 | China Sunergy CSUN280-72M | 280 | N | 단결정 | 1.936 | 1 | 46.2 | 0.423 | 14.46% | China Sunergy CSUN285-72M
2995 | China Sunergy CSUN285-72M | 285 | N | 단결정 | 1.936 | 1 | 46.2 | 0.423 | 14.72% | China Sunergy CSUN285-72P
2996 | China Sunergy CSUN285-72P | 285 | N | 다결정 | 1.936 | 1 | 47.4 | 0.51 | 14.72% | China Sunergy CSUN290-72M
2997 | China Sunergy CSUN290-72M | 290 | N | 단결정 | 1.936 | 1 | 48 | 0.52 | 14.98% | China Sunergy CSUN290-72P
2998 | China Sunergy CSUN290-72P | 290 | N | 다결정 | 1.936 | 1 | 47.4 | 0.51 | 14.98% | China Sunergy CSUN295-72M
2999 | China Sunergy CSUN295-72M | 295 | N | 단결정 | 1.936 | 1 | 48 | 0.52 | 15.24% | China Sunergy CSUN300-72M
3000 | China Sunergy CSUN300-72M | 300 | N | 단결정 | 1.936 | 1 | 48 | 0.52 | 15.5% | Chinalight Haoyu Photovoltaic Technology (Beijing) CLS-225P
3001 | Chinalight Haoyu Photovoltaic Technology (Beijing) CLS-225P | 225 | N | 다결정 | 1.637 | 1 | 47.3 | 0.472 | 13.74% | Chinalight Haoyu Photovoltaic Technology (Beijing) CLS-230P
3002 | Chinalight Haoyu Photovoltaic Technology (Beijing) CLS-230P | 230 | N | 다결정 | 1.637 | 1 | 46.6 | 0.432 | 14.05% | Chinalight Haoyu Photovoltaic Technology (Beijing) CLS-235P
3003 | Chinalight Haoyu Photovoltaic Technology (Beijing) CLS-235P | 235 | N | 다결정 | 1.637 | 1 | 46.6 | 0.432 | 14.36% | Chinalight Haoyu Photovoltaic Technology (Beijing) CLS-240P
3004 | Chinalight Haoyu Photovoltaic Technology (Beijing) CLS-240P | 240 | N | 다결정 | 1.637 | 1 | 46.6 | 0.432 | 14.66% | Chinalight Haoyu Photovoltaic Technology (Beijing) CLS-245P
3005 | Chinalight Haoyu Photovoltaic Technology (Beijing) CLS-245P | 245 | N | 다결정 | 1.637 | 1 | 46.6 | 0.432 | 14.97% | Chinalight Haoyu Photovoltaic Technology (Beijing) CLS-250P
3006 | Chinalight Haoyu Photovoltaic Technology (Beijing) CLS-250P | 250 | N | 다결정 | 1.637 | 1 | 46.6 | 0.432 | 15.27% | Chinalight Haoyu Photovoltaic Technology (Beijing) CLS165P
3007 | Chinalight Haoyu Photovoltaic Technology (Beijing) CLS165P | 165 | N | 다결정 | 1.322 | 1 | 47.3 | 0.472 | 12.48% | Chinalight Haoyu Photovoltaic Technology (Beijing) CLS170P
3008 | Chinalight Haoyu Photovoltaic Technology (Beijing) CLS170P | 170 | N | 다결정 | 1.322 | 1 | 47.3 | 0.472 | 12.86% | Chinalight Haoyu Photovoltaic Technology (Beijing) CLS175P
3009 | Chinalight Haoyu Photovoltaic Technology (Beijing) CLS175P | 175 | N | 다결정 | 1.322 | 1 | 47.3 | 0.472 | 13.24% | Chinalight Haoyu Photovoltaic Technology (Beijing) CLS180P
3010 | Chinalight Haoyu Photovoltaic Technology (Beijing) CLS180P | 180 | N | 다결정 | 1.322 | 1 | 47.3 | 0.472 | 13.62% | Chinalight Haoyu Photovoltaic Technology (Beijing) CLS185P
3011 | Chinalight Haoyu Photovoltaic Technology (Beijing) CLS185P | 185 | N | 다결정 | 1.322 | 1 | 47.3 | 0.472 | 13.99% | Chinalight Haoyu Photovoltaic Technology (Beijing) CLS190P
3012 | Chinalight Haoyu Photovoltaic Technology (Beijing) CLS190P | 190 | N | 다결정 | 1.322 | 1 | 47.3 | 0.472 | 14.37% | Chinalight Haoyu Photovoltaic Technology (Beijing) CLS215P
3013 | Chinalight Haoyu Photovoltaic Technology (Beijing) CLS215P | 215 | N | 다결정 | 1.637 | 1 | 47.3 | 0.472 | 13.13% | Chinalight Haoyu Photovoltaic Technology (Beijing) CLS220P
3014 | Chinalight Haoyu Photovoltaic Technology (Beijing) CLS220P | 220 | N | 다결정 | 1.637 | 1 | 47.3 | 0.472 | 13.44% | Chint Solar (Zhejiang) CHSM5001T-105
3015 | Chint Solar (Zhejiang) CHSM5001T-105 | 105 | N | 비정질 | 1.43 | 1 | 43.1 | 0.394 | 7.343% | Chint Solar (Zhejiang) CHSM5001T-110
3016 | Chint Solar (Zhejiang) CHSM5001T-110 | 110 | N | 비정질 | 1.43 | 1 | 43.1 | 0.394 | 7.692% | Chint Solar (Zhejiang) CHSM5001T-115
3017 | Chint Solar (Zhejiang) CHSM5001T-115 | 115 | N | 비정질 | 1.43 | 1 | 43.1 | 0.394 | 8.042% | Chint Solar (Zhejiang) CHSM5031T-125
3018 | Chint Solar (Zhejiang) CHSM5031T-125 | 125 | N | 비정질 | 1.43 | 1 | 46.8 | 0.343 | 8.741% | Chint Solar (Zhejiang) CHSM5031T-130
3019 | Chint Solar (Zhejiang) CHSM5031T-130 | 130 | N | 비정질 | 1.43 | 1 | 46.8 | 0.343 | 9.091% | Chint Solar (Zhejiang) CHSM5031T-135
3020 | Chint Solar (Zhejiang) CHSM5031T-135 | 135 | N | 비정질 | 1.43 | 1 | 46.8 | 0.343 | 9.441% | Chint Solar (Zhejiang) CHSM5612M(BL)-185
3021 | Chint Solar (Zhejiang) CHSM5612M(BL)-185 | 185 | N | 단결정 | 1.262 | 1 | 45.8 | 0.461 | 14.66% | Chint Solar (Zhejiang) CHSM5612M(BL)-190
3022 | Chint Solar (Zhejiang) CHSM5612M(BL)-190 | 190 | N | 단결정 | 1.262 | 1 | 45.8 | 0.461 | 15.06% | Chint Solar (Zhejiang) CHSM5612M(BL)-195
3023 | Chint Solar (Zhejiang) CHSM5612M(BL)-195 | 195 | N | 단결정 | 1.262 | 1 | 45.8 | 0.461 | 15.45% | Chint Solar (Zhejiang) CHSM5612M(BL)-200
3024 | Chint Solar (Zhejiang) CHSM5612M(BL)-200 | 200 | N | 단결정 | 1.262 | 1 | 45.8 | 0.461 | 15.85% | Chint Solar (Zhejiang) CHSM5612M-175
3025 | Chint Solar (Zhejiang) CHSM5612M-175 | 175 | N | 단결정 | 1.277 | 1 | 48.6 | 0.48 | 13.7% | Chint Solar (Zhejiang) CHSM5612M-180
3026 | Chint Solar (Zhejiang) CHSM5612M-180 | 180 | N | 단결정 | 1.277 | 1 | 48.6 | 0.48 | 14.1% | Chint Solar (Zhejiang) CHSM5612M-185
3027 | Chint Solar (Zhejiang) CHSM5612M-185 | 185 | N | 다결정 | 1.277 | 1 | 44.9 | 0.431 | 14.49% | Chint Solar (Zhejiang) CHSM5612M-190
3028 | Chint Solar (Zhejiang) CHSM5612M-190 | 190 | N | 단결정 | 1.262 | 1 | 45.9 | 0.45 | 15.06% | Chint Solar (Zhejiang) CHSM5612M-195
3029 | Chint Solar (Zhejiang) CHSM5612M-195 | 195 | N | 단결정 | 1.262 | 1 | 45.9 | 0.45 | 15.45% | Chint Solar (Zhejiang) CHSM5612M-200
3030 | Chint Solar (Zhejiang) CHSM5612M-200 | 200 | N | 단결정 | 1.262 | 1 | 45.9 | 0.45 | 15.85% | Chint Solar (Zhejiang) CHSM5612M-205
3031 | Chint Solar (Zhejiang) CHSM5612M-205 | 205 | N | 단결정 | 1.262 | 1 | 45.9 | 0.45 | 16.24% | Chint Solar (Zhejiang) CHSM5612M-210
3032 | Chint Solar (Zhejiang) CHSM5612M-210 | 210 | N | 단결정 | 1.262 | 1 | 45.9 | 0.45 | 16.64% | Chint Solar (Zhejiang) CHSM6609M-215
3033 | Chint Solar (Zhejiang) CHSM6609M-215 | 215 | N | 단결정 | 1.47 | 1 | 45.9 | 0.43 | 14.63% | Chint Solar (Zhejiang) CHSM6609M-220
3034 | Chint Solar (Zhejiang) CHSM6609M-220 | 220 | N | 단결정 | 1.485 | 1 | 46 | 0.445 | 14.81% | Chint Solar (Zhejiang) CHSM6609M-225
3035 | Chint Solar (Zhejiang) CHSM6609M-225 | 225 | N | 단결정 | 1.485 | 1 | 46 | 0.445 | 15.15% | Chint Solar (Zhejiang) CHSM6609M-230
3036 | Chint Solar (Zhejiang) CHSM6609M-230 | 230 | N | 단결정 | 1.485 | 1 | 46 | 0.445 | 15.49% | Chint Solar (Zhejiang) CHSM6609M-235
3037 | Chint Solar (Zhejiang) CHSM6609M-235 | 235 | N | 단결정 | 1.485 | 1 | 46 | 0.445 | 15.82% | Chint Solar (Zhejiang) CHSM6609M-240
3038 | Chint Solar (Zhejiang) CHSM6609M-240 | 240 | N | 단결정 | 1.485 | 1 | 46 | 0.445 | 16.16% | Chint Solar (Zhejiang) CHSM6610M(BL)-240
3039 | Chint Solar (Zhejiang) CHSM6610M(BL)-240 | 240 | N | 단결정 | 1.626 | 1 | 46.2 | 0.443 | 14.76% | Chint Solar (Zhejiang) CHSM6610M(BL)-245
3040 | Chint Solar (Zhejiang) CHSM6610M(BL)-245 | 245 | N | 단결정 | 1.626 | 1 | 46.2 | 0.443 | 15.07% | Chint Solar (Zhejiang) CHSM6610M(BL)-250
3041 | Chint Solar (Zhejiang) CHSM6610M(BL)-250 | 250 | N | 단결정 | 1.626 | 1 | 46.2 | 0.443 | 15.38% | Chint Solar (Zhejiang) CHSM6610M(BL)-255
3042 | Chint Solar (Zhejiang) CHSM6610M(BL)-255 | 255 | N | 단결정 | 1.626 | 1 | 46.2 | 0.443 | 15.68% | Chint Solar (Zhejiang) CHSM6610M(BL)-260
3043 | Chint Solar (Zhejiang) CHSM6610M(BL)-260 | 260 | N | 단결정 | 1.626 | 1 | 46.2 | 0.443 | 15.99% | Chint Solar (Zhejiang) CHSM6610M(BL)-280
3044 | Chint Solar (Zhejiang) CHSM6610M(BL)-280 | 280 | N | 단결정 | 1.632 | 1 | 46.1 | 0.423 | 17.16% | Chint Solar (Zhejiang) CHSM6610M(BL)-285
3045 | Chint Solar (Zhejiang) CHSM6610M(BL)-285 | 285 | N | 단결정 | 1.632 | 1 | 46.1 | 0.423 | 17.46% | Chint Solar (Zhejiang) CHSM6610M(BL)-290
3046 | Chint Solar (Zhejiang) CHSM6610M(BL)-290 | 290 | N | 단결정 | 1.632 | 1 | 46.1 | 0.423 | 17.77% | Chint Solar (Zhejiang) CHSM6610M(BL)-295
3047 | Chint Solar (Zhejiang) CHSM6610M(BL)-295 | 295 | N | 단결정 | 1.632 | 1 | 46.1 | 0.423 | 18.08% | Chint Solar (Zhejiang) CHSM6610M-220
3048 | Chint Solar (Zhejiang) CHSM6610M-220 | 220 | N | 단결정 | 1.642 | 1 | 47.2 | 0.469 | 13.4% | Chint Solar (Zhejiang) CHSM6610M-225
3049 | Chint Solar (Zhejiang) CHSM6610M-225 | 225 | N | 단결정 | 1.642 | 1 | 47.2 | 0.469 | 13.7% | Chint Solar (Zhejiang) CHSM6610M-230
3050 | Chint Solar (Zhejiang) CHSM6610M-230 | 230 | N | 단결정 | 1.642 | 1 | 47.2 | 0.469 | 14.01% | Chint Solar (Zhejiang) CHSM6610M-235
3051 | Chint Solar (Zhejiang) CHSM6610M-235 | 235 | N | 단결정 | 1.642 | 1 | 47.2 | 0.469 | 14.31% | Chint Solar (Zhejiang) CHSM6610M-240
3052 | Chint Solar (Zhejiang) CHSM6610M-240 | 240 | N | 단결정 | 1.642 | 1 | 47.2 | 0.469 | 14.62% | Chint Solar (Zhejiang) CHSM6610M-245
3053 | Chint Solar (Zhejiang) CHSM6610M-245 | 245 | N | 다결정 | 1.642 | 1 | 47.2 | 0.431 | 14.92% | Chint Solar (Zhejiang) CHSM6610M-250
3054 | Chint Solar (Zhejiang) CHSM6610M-250 | 250 | N | 다결정 | 1.642 | 1 | 47.2 | 0.431 | 15.23% | Chint Solar (Zhejiang) CHSM6610M-255
3055 | Chint Solar (Zhejiang) CHSM6610M-255 | 255 | N | 단결정 | 1.626 | 1 | 45.9 | 0.43 | 15.68% | Chint Solar (Zhejiang) CHSM6610M-260
3056 | Chint Solar (Zhejiang) CHSM6610M-260 | 260 | N | 단결정 | 1.626 | 1 | 45.9 | 0.43 | 15.99% | Chint Solar (Zhejiang) CHSM6610M-265
3057 | Chint Solar (Zhejiang) CHSM6610M-265 | 265 | N | 단결정 | 1.626 | 1 | 45.9 | 0.43 | 16.3% | Chint Solar (Zhejiang) CHSM6610M-270
3058 | Chint Solar (Zhejiang) CHSM6610M-270 | 270 | N | 단결정 | 1.626 | 1 | 45.9 | 0.43 | 16.61% | Chint Solar (Zhejiang) CHSM6610M-275
3059 | Chint Solar (Zhejiang) CHSM6610M-275 | 275 | N | 단결정 | 1.626 | 1 | 45.9 | 0.43 | 16.91% | Chint Solar (Zhejiang) CHSM6610M-280
3060 | Chint Solar (Zhejiang) CHSM6610M-280 | 280 | N | 단결정 | 1.632 | 1 | 46.1 | 0.423 | 17.16% | Chint Solar (Zhejiang) CHSM6610M-285
3061 | Chint Solar (Zhejiang) CHSM6610M-285 | 285 | N | 단결정 | 1.632 | 1 | 46.1 | 0.423 | 17.46% | Chint Solar (Zhejiang) CHSM6610M-290
3062 | Chint Solar (Zhejiang) CHSM6610M-290 | 290 | N | 단결정 | 1.632 | 1 | 46.1 | 0.423 | 17.77% | Chint Solar (Zhejiang) CHSM6610M-295
3063 | Chint Solar (Zhejiang) CHSM6610M-295 | 295 | N | 단결정 | 1.632 | 1 | 46.1 | 0.423 | 18.08% | Chint Solar (Zhejiang) CHSM6610M/HV-275
3064 | Chint Solar (Zhejiang) CHSM6610M/HV-275 | 275 | N | 단결정 | 1.632 | 1 | 46.1 | 0.423 | 16.85% | Chint Solar (Zhejiang) CHSM6610M/HV-280
3065 | Chint Solar (Zhejiang) CHSM6610M/HV-280 | 280 | N | 단결정 | 1.632 | 1 | 46.1 | 0.423 | 17.16% | Chint Solar (Zhejiang) CHSM6610M/HV-285
3066 | Chint Solar (Zhejiang) CHSM6610M/HV-285 | 285 | N | 단결정 | 1.632 | 1 | 46.1 | 0.423 | 17.46% | Chint Solar (Zhejiang) CHSM6610M/HV-290
3067 | Chint Solar (Zhejiang) CHSM6610M/HV-290 | 290 | N | 단결정 | 1.632 | 1 | 46.1 | 0.423 | 17.77% | Chint Solar (Zhejiang) CHSM6610M/HV-295
3068 | Chint Solar (Zhejiang) CHSM6610M/HV-295 | 295 | N | 단결정 | 1.632 | 1 | 46.1 | 0.423 | 18.08% | Chint Solar (Zhejiang) CHSM6610M/HV-300
3069 | Chint Solar (Zhejiang) CHSM6610M/HV-300 | 300 | N | 단결정 | 1.632 | 1 | 46.1 | 0.423 | 18.38% | Chint Solar (Zhejiang) CHSM6610M/HV-305
3070 | Chint Solar (Zhejiang) CHSM6610M/HV-305 | 305 | N | 단결정 | 1.632 | 1 | 46.1 | 0.423 | 18.69% | Chint Solar (Zhejiang) CHSM6610P-215
3071 | Chint Solar (Zhejiang) CHSM6610P-215 | 215 | N | 다결정 | 1.642 | 1 | 43.4 | 0.469 | 13.09% | Chint Solar (Zhejiang) CHSM6610P-220
3072 | Chint Solar (Zhejiang) CHSM6610P-220 | 220 | N | 다결정 | 1.642 | 1 | 43.4 | 0.469 | 13.4% | Chint Solar (Zhejiang) CHSM6610P-225
3073 | Chint Solar (Zhejiang) CHSM6610P-225 | 225 | N | 다결정 | 1.642 | 1 | 43.4 | 0.469 | 13.7% | Chint Solar (Zhejiang) CHSM6610P-230
3074 | Chint Solar (Zhejiang) CHSM6610P-230 | 230 | N | 다결정 | 1.642 | 1 | 43.4 | 0.469 | 14.01% | Chint Solar (Zhejiang) CHSM6610P-235
3075 | Chint Solar (Zhejiang) CHSM6610P-235 | 235 | N | 다결정 | 1.642 | 1 | 43.4 | 0.469 | 14.31% | Chint Solar (Zhejiang) CHSM6610P-240
3076 | Chint Solar (Zhejiang) CHSM6610P-240 | 240 | N | 다결정 | 1.642 | 1 | 43.4 | 0.469 | 14.62% | Chint Solar (Zhejiang) CHSM6610P-245
3077 | Chint Solar (Zhejiang) CHSM6610P-245 | 245 | N | 다결정 | 1.626 | 1 | 45.8 | 0.437 | 15.07% | Chint Solar (Zhejiang) CHSM6610P-250
3078 | Chint Solar (Zhejiang) CHSM6610P-250 | 250 | N | 다결정 | 1.626 | 1 | 45.8 | 0.437 | 15.38% | Chint Solar (Zhejiang) CHSM6610P-255
3079 | Chint Solar (Zhejiang) CHSM6610P-255 | 255 | N | 다결정 | 1.626 | 1 | 45.8 | 0.437 | 15.68% | Chint Solar (Zhejiang) CHSM6610P-260
3080 | Chint Solar (Zhejiang) CHSM6610P-260 | 260 | N | 다결정 | 1.626 | 1 | 45.8 | 0.437 | 15.99% | Chint Solar (Zhejiang) CHSM6610P-265
3081 | Chint Solar (Zhejiang) CHSM6610P-265 | 265 | N | 다결정 | 1.626 | 1 | 45.8 | 0.437 | 16.3% | Chint Solar (Zhejiang) CHSM6610PR-250
3082 | Chint Solar (Zhejiang) CHSM6610PR-250 | 250 | N | 다결정 | 1.627 | 1 | 44.2 | 0.447 | 15.37% | Chint Solar (Zhejiang) CHSM6610PR-255
3083 | Chint Solar (Zhejiang) CHSM6610PR-255 | 255 | N | 다결정 | 1.627 | 1 | 44.2 | 0.447 | 15.67% | Chint Solar (Zhejiang) CHSM6610PR-260
3084 | Chint Solar (Zhejiang) CHSM6610PR-260 | 260 | N | 다결정 | 1.627 | 1 | 44.2 | 0.447 | 15.98% | Chint Solar (Zhejiang) CHSM6611P-265
3085 | Chint Solar (Zhejiang) CHSM6611P-265 | 265 | N | 다결정 | 1.787 | 1 | 47.2 | 0.436 | 14.83% | Chint Solar (Zhejiang) CHSM6611P-270
3086 | Chint Solar (Zhejiang) CHSM6611P-270 | 270 | N | 다결정 | 1.787 | 1 | 47.2 | 0.436 | 15.11% | Chint Solar (Zhejiang) CHSM6611P-275
3087 | Chint Solar (Zhejiang) CHSM6611P-275 | 275 | N | 다결정 | 1.787 | 1 | 47.2 | 0.436 | 15.39% | Chint Solar (Zhejiang) CHSM6611P-280
3088 | Chint Solar (Zhejiang) CHSM6611P-280 | 280 | N | 다결정 | 1.787 | 1 | 47.2 | 0.436 | 15.67% | Chint Solar (Zhejiang) CHSM6611P-285
3089 | Chint Solar (Zhejiang) CHSM6611P-285 | 285 | N | 다결정 | 1.787 | 1 | 47.2 | 0.436 | 15.95% | Chint Solar (Zhejiang) CHSM6612M(BL)-330
3090 | Chint Solar (Zhejiang) CHSM6612M(BL)-330 | 330 | N | 단결정 | 1.934 | 1 | 46.1 | 0.423 | 17.06% | Chint Solar (Zhejiang) CHSM6612M(BL)-335
3091 | Chint Solar (Zhejiang) CHSM6612M(BL)-335 | 335 | N | 단결정 | 1.934 | 1 | 46.1 | 0.423 | 17.32% | Chint Solar (Zhejiang) CHSM6612M(BL)-340
3092 | Chint Solar (Zhejiang) CHSM6612M(BL)-340 | 340 | N | 단결정 | 1.934 | 1 | 46.1 | 0.423 | 17.58% | Chint Solar (Zhejiang) CHSM6612M(BL)-345
3093 | Chint Solar (Zhejiang) CHSM6612M(BL)-345 | 345 | N | 단결정 | 1.934 | 1 | 46.1 | 0.423 | 17.84% | Chint Solar (Zhejiang) CHSM6612M(BL)-350
3094 | Chint Solar (Zhejiang) CHSM6612M(BL)-350 | 350 | N | 단결정 | 1.934 | 1 | 46.1 | 0.423 | 18.1% | Chint Solar (Zhejiang) CHSM6612M(BL)-355
3095 | Chint Solar (Zhejiang) CHSM6612M(BL)-355 | 355 | N | 단결정 | 1.934 | 1 | 46.1 | 0.423 | 18.36% | Chint Solar (Zhejiang) CHSM6612M(BL)-360
3096 | Chint Solar (Zhejiang) CHSM6612M(BL)-360 | 360 | N | 단결정 | 1.934 | 1 | 46.1 | 0.423 | 18.61% | Chint Solar (Zhejiang) CHSM6612M-295
3097 | Chint Solar (Zhejiang) CHSM6612M-295 | 295 | N | 단결정 | 1.927 | 1 | 46.8 | 0.435 | 15.31% | Chint Solar (Zhejiang) CHSM6612M-300
3098 | Chint Solar (Zhejiang) CHSM6612M-300 | 300 | N | 단결정 | 1.927 | 1 | 46.8 | 0.435 | 15.57% | Chint Solar (Zhejiang) CHSM6612M-305
3099 | Chint Solar (Zhejiang) CHSM6612M-305 | 305 | N | 단결정 | 1.927 | 1 | 46.8 | 0.435 | 15.83% | Chint Solar (Zhejiang) CHSM6612M-310
3100 | Chint Solar (Zhejiang) CHSM6612M-310 | 310 | N | 단결정 | 1.927 | 1 | 46.8 | 0.435 | 16.09% | Chint Solar (Zhejiang) CHSM6612M-315
3101 | Chint Solar (Zhejiang) CHSM6612M-315 | 315 | N | 단결정 | 1.927 | 1 | 46.8 | 0.435 | 16.35% | Chint Solar (Zhejiang) CHSM6612M-320
3102 | Chint Solar (Zhejiang) CHSM6612M-320 | 320 | N | 단결정 | 1.927 | 1 | 46.8 | 0.435 | 16.61% | Chint Solar (Zhejiang) CHSM6612M-325
3103 | Chint Solar (Zhejiang) CHSM6612M-325 | 325 | N | 단결정 | 1.927 | 1 | 46.8 | 0.435 | 16.87% | Chint Solar (Zhejiang) CHSM6612M-330
3104 | Chint Solar (Zhejiang) CHSM6612M-330 | 330 | N | 단결정 | 1.934 | 1 | 46.1 | 0.423 | 17.06% | Chint Solar (Zhejiang) CHSM6612M-335
3105 | Chint Solar (Zhejiang) CHSM6612M-335 | 335 | N | 단결정 | 1.934 | 1 | 46.1 | 0.423 | 17.32% | Chint Solar (Zhejiang) CHSM6612M-340
3106 | Chint Solar (Zhejiang) CHSM6612M-340 | 340 | N | 단결정 | 1.934 | 1 | 46.1 | 0.423 | 17.58% | Chint Solar (Zhejiang) CHSM6612M-345
3107 | Chint Solar (Zhejiang) CHSM6612M-345 | 345 | N | 단결정 | 1.934 | 1 | 46.1 | 0.423 | 17.84% | Chint Solar (Zhejiang) CHSM6612M-350
3108 | Chint Solar (Zhejiang) CHSM6612M-350 | 350 | N | 단결정 | 1.934 | 1 | 46.1 | 0.423 | 18.1% | Chint Solar (Zhejiang) CHSM6612M-355
3109 | Chint Solar (Zhejiang) CHSM6612M-355 | 355 | N | 단결정 | 1.934 | 1 | 46.1 | 0.423 | 18.36% | Chint Solar (Zhejiang) CHSM6612M-360
3110 | Chint Solar (Zhejiang) CHSM6612M-360 | 360 | N | 단결정 | 1.934 | 1 | 46.1 | 0.423 | 18.61% | Chint Solar (Zhejiang) CHSM6612M/HV-330
3111 | Chint Solar (Zhejiang) CHSM6612M/HV-330 | 330 | N | 단결정 | 1.934 | 1 | 46.1 | 0.423 | 17.06% | Chint Solar (Zhejiang) CHSM6612M/HV-335
3112 | Chint Solar (Zhejiang) CHSM6612M/HV-335 | 335 | N | 단결정 | 1.934 | 1 | 46.1 | 0.423 | 17.32% | Chint Solar (Zhejiang) CHSM6612M/HV-340
3113 | Chint Solar (Zhejiang) CHSM6612M/HV-340 | 340 | N | 단결정 | 1.934 | 1 | 46.1 | 0.423 | 17.58% | Chint Solar (Zhejiang) CHSM6612M/HV-345
3114 | Chint Solar (Zhejiang) CHSM6612M/HV-345 | 345 | N | 단결정 | 1.934 | 1 | 46.1 | 0.423 | 17.84% | Chint Solar (Zhejiang) CHSM6612M/HV-350
3115 | Chint Solar (Zhejiang) CHSM6612M/HV-350 | 350 | N | 단결정 | 1.934 | 1 | 46.1 | 0.423 | 18.1% | Chint Solar (Zhejiang) CHSM6612M/HV-355
3116 | Chint Solar (Zhejiang) CHSM6612M/HV-355 | 355 | N | 단결정 | 1.934 | 1 | 46.1 | 0.423 | 18.36% | Chint Solar (Zhejiang) CHSM6612M/HV-360
3117 | Chint Solar (Zhejiang) CHSM6612M/HV-360 | 360 | N | 단결정 | 1.934 | 1 | 46.1 | 0.423 | 18.61% | Chint Solar (Zhejiang) CHSM6612P-260
3118 | Chint Solar (Zhejiang) CHSM6612P-260 | 260 | N | 다결정 | 1.944 | 1 | 46.8 | 0.451 | 13.37% | Chint Solar (Zhejiang) CHSM6612P-265
3119 | Chint Solar (Zhejiang) CHSM6612P-265 | 265 | N | 다결정 | 1.944 | 1 | 46.8 | 0.451 | 13.63% | Chint Solar (Zhejiang) CHSM6612P-270
3120 | Chint Solar (Zhejiang) CHSM6612P-270 | 270 | N | 다결정 | 1.944 | 1 | 46.8 | 0.451 | 13.89% | Chint Solar (Zhejiang) CHSM6612P-275
3121 | Chint Solar (Zhejiang) CHSM6612P-275 | 275 | N | 다결정 | 1.944 | 1 | 46.8 | 0.451 | 14.15% | Chint Solar (Zhejiang) CHSM6612P-280
3122 | Chint Solar (Zhejiang) CHSM6612P-280 | 280 | N | 다결정 | 1.944 | 1 | 46.8 | 0.451 | 14.4% | Chint Solar (Zhejiang) CHSM6612P-285
3123 | Chint Solar (Zhejiang) CHSM6612P-285 | 285 | N | 다결정 | 1.927 | 1 | 46.3 | 0.435 | 14.79% | Chint Solar (Zhejiang) CHSM6612P-290
3124 | Chint Solar (Zhejiang) CHSM6612P-290 | 290 | N | 다결정 | 1.927 | 1 | 46.3 | 0.435 | 15.05% | Chint Solar (Zhejiang) CHSM6612P-295
3125 | Chint Solar (Zhejiang) CHSM6612P-295 | 295 | N | 다결정 | 1.927 | 1 | 46.3 | 0.435 | 15.31% | Chint Solar (Zhejiang) CHSM6612P-300
3126 | Chint Solar (Zhejiang) CHSM6612P-300 | 300 | N | 다결정 | 1.927 | 1 | 46.3 | 0.435 | 15.57% | Chint Solar (Zhejiang) CHSM6612P-305
3127 | Chint Solar (Zhejiang) CHSM6612P-305 | 305 | N | 다결정 | 1.927 | 1 | 46.3 | 0.435 | 15.83% | Chint Solar (Zhejiang) CHSM6612P-310
3128 | Chint Solar (Zhejiang) CHSM6612P-310 | 310 | N | 다결정 | 1.927 | 1 | 46.3 | 0.435 | 16.09% | Chint Solar (Zhejiang) CHSM6612PM-275
3129 | Chint Solar (Zhejiang) CHSM6612PM-275 | 275 | N | 다결정 | 1.956 | 1 | 49.4 | 0.46 | 14.06% | Chint Solar (Zhejiang) CHSM6612PM-280
3130 | Chint Solar (Zhejiang) CHSM6612PM-280 | 280 | N | 다결정 | 1.956 | 1 | 49.4 | 0.46 | 14.31% | Chint Solar (Zhejiang) CHSM6612PM-285
3131 | Chint Solar (Zhejiang) CHSM6612PM-285 | 285 | N | 다결정 | 1.956 | 1 | 49.4 | 0.46 | 14.57% | Chint Solar (Zhejiang) CHSM6612PM-290
3132 | Chint Solar (Zhejiang) CHSM6612PM-290 | 290 | N | 다결정 | 1.956 | 1 | 49.4 | 0.46 | 14.83% | Chint Solar (Zhejiang) CHSM6612PM-295
3133 | Chint Solar (Zhejiang) CHSM6612PM-295 | 295 | N | 다결정 | 1.956 | 1 | 49.4 | 0.46 | 15.08% | Chint Solar (Zhejiang) CHSM6612PR-295
3134 | Chint Solar (Zhejiang) CHSM6612PR-295 | 295 | N | 다결정 | 1.94 | 1 | 46.6 | 0.435 | 15.21% | Chint Solar (Zhejiang) CHSM6612PR-300
3135 | Chint Solar (Zhejiang) CHSM6612PR-300 | 300 | N | 다결정 | 1.94 | 1 | 46.6 | 0.435 | 15.46% | Chint Solar (Zhejiang) CHSM6612PR-305
3136 | Chint Solar (Zhejiang) CHSM6612PR-305 | 305 | N | 다결정 | 1.94 | 1 | 46.6 | 0.435 | 15.72% | Clean Source & Energy CSE115M-1
3137 | Clean Source & Energy CSE115M-1 | 115 | N | 단결정 | 0.966 | 1 | 45.4 | 0.455 | 11.9% | Clean Source & Energy CSE120M-1
3138 | Clean Source & Energy CSE120M-1 | 120 | N | 단결정 | 0.966 | 1 | 45.4 | 0.455 | 12.42% | Clean Source & Energy CSE125M-1
3139 | Clean Source & Energy CSE125M-1 | 125 | N | 단결정 | 0.966 | 1 | 45.4 | 0.455 | 12.94% | Clean Source & Energy CSE150M-2
3140 | Clean Source & Energy CSE150M-2 | 150 | N | 단결정 | 1.277 | 1 | 45.8 | 0.522 | 11.75% | Clean Source & Energy CSE155M-2
3141 | Clean Source & Energy CSE155M-2 | 155 | N | 단결정 | 1.277 | 1 | 45.8 | 0.522 | 12.14% | Clean Source & Energy CSE160M-1
3142 | Clean Source & Energy CSE160M-1 | 160 | N | 단결정 | 1.277 | 1 | 45.4 | 0.463 | 12.53% | Clean Source & Energy CSE160M-2
3143 | Clean Source & Energy CSE160M-2 | 160 | N | 단결정 | 1.277 | 1 | 45.8 | 0.522 | 12.53% | Clean Source & Energy CSE165M-1
3144 | Clean Source & Energy CSE165M-1 | 165 | N | 단결정 | 1.277 | 1 | 45.4 | 0.463 | 12.92% | Clean Source & Energy CSE165M-2
3145 | Clean Source & Energy CSE165M-2 | 165 | N | 단결정 | 1.277 | 1 | 45.8 | 0.522 | 12.92% | Clean Source & Energy CSE170M-1
3146 | Clean Source & Energy CSE170M-1 | 170 | N | 단결정 | 1.277 | 1 | 45.4 | 0.463 | 13.31% | Clean Source & Energy CSE170M-2
3147 | Clean Source & Energy CSE170M-2 | 170 | N | 단결정 | 1.277 | 1 | 45.8 | 0.522 | 13.31% | Clean Source & Energy CSE175M-1
3148 | Clean Source & Energy CSE175M-1 | 175 | N | 단결정 | 1.277 | 1 | 46.1 | 0.477 | 13.7% | Clean Source & Energy CSE175M-2
3149 | Clean Source & Energy CSE175M-2 | 175 | N | 단결정 | 1.277 | 1 | 45.8 | 0.522 | 13.7% | Clean Source & Energy CSE180M-1
3150 | Clean Source & Energy CSE180M-1 | 180 | N | 단결정 | 1.277 | 1 | 46.1 | 0.477 | 14.1% | Clean Source & Energy CSE180M-2
3151 | Clean Source & Energy CSE180M-2 | 180 | N | 단결정 | 1.277 | 1 | 45.8 | 0.522 | 14.1% | Clean Source & Energy CSE180M-3
3152 | Clean Source & Energy CSE180M-3 | 180 | N | 단결정 | 1.282 | 1 | 45.8 | 0.416 | 14.04% | Clean Source & Energy CSE185M-1
3153 | Clean Source & Energy CSE185M-1 | 185 | N | 단결정 | 1.277 | 1 | 46.1 | 0.477 | 14.49% | Clean Source & Energy CSE185M-2
3154 | Clean Source & Energy CSE185M-2 | 185 | N | 단결정 | 1.277 | 1 | 45.8 | 0.522 | 14.49% | Clean Source & Energy CSE190P-3
3155 | Clean Source & Energy CSE190P-3 | 190 | N | 다결정 | 1.47 | 1 | 46.7 | 0.435 | 12.93% | Clean Source & Energy CSE195P-3
3156 | Clean Source & Energy CSE195P-3 | 195 | N | 다결정 | 1.47 | 1 | 46.7 | 0.435 | 13.27% | Clean Source & Energy CSE200M-2
3157 | Clean Source & Energy CSE200M-2 | 200 | N | 단결정 | 1.637 | 1 | 48 | 0.5 | 12.22% | Clean Source & Energy CSE200P-1
3158 | Clean Source & Energy CSE200P-1 | 200 | N | 다결정 | 1.623 | 1 | 45.4 | 0.451 | 12.32% | Clean Source & Energy CSE200P-2
3159 | Clean Source & Energy CSE200P-2 | 200 | N | 다결정 | 1.637 | 1 | 47.8 | 0.48 | 12.22% | Clean Source & Energy CSE200P-3
3160 | Clean Source & Energy CSE200P-3 | 200 | N | 다결정 | 1.47 | 1 | 46.7 | 0.435 | 13.61% | Clean Source & Energy CSE205M-2
3161 | Clean Source & Energy CSE205M-2 | 205 | N | 단결정 | 1.637 | 1 | 48 | 0.5 | 12.52% | Clean Source & Energy CSE205P-1
3162 | Clean Source & Energy CSE205P-1 | 205 | N | 다결정 | 1.623 | 1 | 45.4 | 0.451 | 12.63% | Clean Source & Energy CSE205P-2
3163 | Clean Source & Energy CSE205P-2 | 205 | N | 다결정 | 1.637 | 1 | 47.8 | 0.48 | 12.52% | Clean Source & Energy CSE205P-3
3164 | Clean Source & Energy CSE205P-3 | 205 | N | 다결정 | 1.47 | 1 | 46.7 | 0.435 | 13.95% | Clean Source & Energy CSE210M-2
3165 | Clean Source & Energy CSE210M-2 | 210 | N | 단결정 | 1.637 | 1 | 48 | 0.5 | 12.83% | Clean Source & Energy CSE210P-1
3166 | Clean Source & Energy CSE210P-1 | 210 | N | 다결정 | 1.623 | 1 | 45.4 | 0.451 | 12.94% | Clean Source & Energy CSE210P-2
3167 | Clean Source & Energy CSE210P-2 | 210 | N | 다결정 | 1.637 | 1 | 47.8 | 0.48 | 12.83% | Clean Source & Energy CSE215M-2
3168 | Clean Source & Energy CSE215M-2 | 215 | N | 단결정 | 1.637 | 1 | 48 | 0.5 | 13.13% | Clean Source & Energy CSE215P-1
3169 | Clean Source & Energy CSE215P-1 | 215 | N | 다결정 | 1.623 | 1 | 45.4 | 0.451 | 13.25% | Clean Source & Energy CSE215P-2
3170 | Clean Source & Energy CSE215P-2 | 215 | N | 다결정 | 1.637 | 1 | 47.8 | 0.48 | 13.13% | Clean Source & Energy CSE220M-2
3171 | Clean Source & Energy CSE220M-2 | 220 | N | 단결정 | 1.637 | 1 | 48 | 0.5 | 13.44% | Clean Source & Energy CSE220P-1
3172 | Clean Source & Energy CSE220P-1 | 220 | N | 다결정 | 1.623 | 1 | 45.4 | 0.451 | 13.56% | Clean Source & Energy CSE220P-2
3173 | Clean Source & Energy CSE220P-2 | 220 | N | 다결정 | 1.637 | 1 | 47.8 | 0.48 | 13.44% | Clean Source & Energy CSE220P-3
3174 | Clean Source & Energy CSE220P-3 | 220 | N | 다결정 | 1.627 | 1 | 46.3 | 0.427 | 13.52% | Clean Source & Energy CSE220P-AS
3175 | Clean Source & Energy CSE220P-AS | 220 | N | 다결정 | 1.64 | 1 | 45.1 | 0.49 | 13.41% | Clean Source & Energy CSE225M-2
3176 | Clean Source & Energy CSE225M-2 | 225 | N | 단결정 | 1.637 | 1 | 48 | 0.5 | 13.74% | Clean Source & Energy CSE225M-AS
3177 | Clean Source & Energy CSE225M-AS | 225 | N | 단결정 | 1.64 | 1 | 45.4 | 0.49 | 13.72% | Clean Source & Energy CSE225P-2
3178 | Clean Source & Energy CSE225P-2 | 225 | N | 다결정 | 1.637 | 1 | 47.8 | 0.48 | 13.74% | Clean Source & Energy CSE225P-3
3179 | Clean Source & Energy CSE225P-3 | 225 | N | 다결정 | 1.627 | 1 | 46.3 | 0.427 | 13.83% | Clean Source & Energy CSE230M-2
3180 | Clean Source & Energy CSE230M-2 | 230 | N | 단결정 | 1.637 | 1 | 48 | 0.5 | 14.05% | Clean Source & Energy CSE230P-2
3181 | Clean Source & Energy CSE230P-2 | 230 | N | 다결정 | 1.637 | 1 | 47.8 | 0.48 | 14.05% | Clean Source & Energy CSE230P-3
3182 | Clean Source & Energy CSE230P-3 | 230 | N | 다결정 | 1.627 | 1 | 46.3 | 0.427 | 14.14% | Clean Source & Energy CSE230P-AS
3183 | Clean Source & Energy CSE230P-AS | 230 | N | 다결정 | 1.637 | 1 | 46.3 | 0.442 | 14.05% | Clean Source & Energy CSE235M-2
3184 | Clean Source & Energy CSE235M-2 | 235 | N | 단결정 | 1.637 | 1 | 48 | 0.5 | 14.36% | Clean Source & Energy CSE235M-AS
3185 | Clean Source & Energy CSE235M-AS | 235 | N | 단결정 | 1.64 | 1 | 45.4 | 0.49 | 14.33% | Clean Source & Energy CSE240M-2
3186 | Clean Source & Energy CSE240M-2 | 240 | N | 단결정 | 1.637 | 1 | 48 | 0.5 | 14.66% | Clean Source & Energy CSE250P-3
3187 | Clean Source & Energy CSE250P-3 | 250 | N | 다결정 | 1.94 | 1 | 46.7 | 0.435 | 12.89% | Clean Source & Energy CSE255P-3
3188 | Clean Source & Energy CSE255P-3 | 255 | N | 다결정 | 1.94 | 1 | 46.7 | 0.435 | 13.14% | Clean Source & Energy CSE270P-3
3189 | Clean Source & Energy CSE270P-3 | 270 | N | 다결정 | 1.94 | 1 | 46.7 | 0.435 | 13.92% | Clean Source & Energy CSE275P-3
3190 | Clean Source & Energy CSE275P-3 | 275 | N | 다결정 | 1.94 | 1 | 46.7 | 0.435 | 14.18% | Clean Source & Energy CSE280P-3
3191 | Clean Source & Energy CSE280P-3 | 280 | N | 다결정 | 1.94 | 1 | 46.7 | 0.435 | 14.43% | Colored Solar GCS-215-P60-C1-532
3192 | Colored Solar GCS-215-P60-C1-532 | 215 | N | 다결정 | 1.567 | 1 | 47.4 | 0.495 | 13.72% | Colored Solar GCS-220-P60-C2-653
3193 | Colored Solar GCS-220-P60-C2-653 | 220 | N | 다결정 | 1.567 | 1 | 47.4 | 0.495 | 14.04% | Colored Solar GCS-220-P60-C3-823
3194 | Colored Solar GCS-220-P60-C3-823 | 220 | N | 다결정 | 1.567 | 1 | 47.4 | 0.495 | 14.04% | Colored Solar GCS-220-P60-C4-433
3195 | Colored Solar GCS-220-P60-C4-433 | 220 | N | 다결정 | 1.567 | 1 | 47.4 | 0.495 | 14.04% | Colored Solar GCS-225-P60-C10-011
3196 | Colored Solar GCS-225-P60-C10-011 | 225 | N | 다결정 | 1.567 | 1 | 47.4 | 0.495 | 14.36% | Colored Solar GCS-225-P60-C11-012
3197 | Colored Solar GCS-225-P60-C11-012 | 225 | N | 다결정 | 1.567 | 1 | 47.4 | 0.495 | 14.36% | Colored Solar GCS-225-P60-C5-053
3198 | Colored Solar GCS-225-P60-C5-053 | 225 | N | 다결정 | 1.567 | 1 | 47.4 | 0.495 | 14.36% | Colored Solar GCS-225-P60-C6-033
3199 | Colored Solar GCS-225-P60-C6-033 | 225 | N | 다결정 | 1.567 | 1 | 47.4 | 0.495 | 14.36% | Colored Solar GCS-225-P60-C7-015
3200 | Colored Solar GCS-225-P60-C7-015 | 225 | N | 다결정 | 1.567 | 1 | 47.4 | 0.495 | 14.36% | Colored Solar GCS-225-P60-C8-018
3201 | Colored Solar GCS-225-P60-C8-018 | 225 | N | 다결정 | 1.567 | 1 | 47.4 | 0.495 | 14.36% | Colored Solar GCS-225-P60-C9-077
3202 | Colored Solar GCS-225-P60-C9-077 | 225 | N | 다결정 | 1.567 | 1 | 47.4 | 0.495 | 14.36% | Colored Solar GCS-230-M60-430
3203 | Colored Solar GCS-230-M60-430 | 230 | N | 다결정 | 1.567 | 1 | 47.4 | 0.495 | 14.68% | Colored Solar GCS-245-M60-200
3204 | Colored Solar GCS-245-M60-200 | 245 | N | 단결정 | 1.635 | 1 | 49.9 | 0.482 | 14.98% | Colored Solar GCS-250-M60-200
3205 | Colored Solar GCS-250-M60-200 | 250 | N | 단결정 | 1.635 | 1 | 49.9 | 0.482 | 15.29% | Colored Solar GCS-335-M80-240
3206 | Colored Solar GCS-335-M80-240 | 335 | N | 단결정 | 2.142 | 1 | 47.3 | 0.51 | 15.64% | Colored Solar GCS-340-M80-240
3207 | Colored Solar GCS-340-M80-240 | 340 | N | 단결정 | 2.142 | 1 | 47.3 | 0.51 | 15.87% | Colored Solar GCS-350-M80-240
3208 | Colored Solar GCS-350-M80-240 | 350 | N | 단결정 | 2.142 | 1 | 47.3 | 0.51 | 16.34% | Conergy Conergy Black 170M
3209 | Conergy Conergy Black 170M | 170 | N | 단결정 | 1.277 | 1 | 45.9 | 0.434 | 13.31% | Conergy Conergy Black 175M
3210 | Conergy Conergy Black 175M | 175 | N | 단결정 | 1.277 | 1 | 45.9 | 0.434 | 13.7% | Conergy Conergy Black 180M
3211 | Conergy Conergy Black 180M | 180 | N | 단결정 | 1.277 | 1 | 45.9 | 0.434 | 14.1% | Conergy Conergy Black 185M
3212 | Conergy Conergy Black 185M | 185 | N | 단결정 | 1.277 | 1 | 45.9 | 0.434 | 14.49% | Conergy Conergy Black 210PA
3213 | Conergy Conergy Black 210PA | 210 | N | 다결정 | 1.652 | 1 | 45.9 | 0.459 | 12.71% | Conergy Conergy Black 215PA
3214 | Conergy Conergy Black 215PA | 215 | N | 다결정 | 1.652 | 1 | 45.9 | 0.459 | 13.01% | Conergy Conergy Black 220PA
3215 | Conergy Conergy Black 220PA | 220 | N | 다결정 | 1.652 | 1 | 45.9 | 0.459 | 13.32% | Conergy Conergy Black 225PA
3216 | Conergy Conergy Black 225PA | 225 | N | 다결정 | 1.652 | 1 | 45.9 | 0.459 | 13.62% | Conergy Conergy Black 230PA
3217 | Conergy Conergy Black 230PA | 230 | N | 다결정 | 1.652 | 1 | 45.9 | 0.459 | 13.92% | Conergy Conergy Black 235PA
3218 | Conergy Conergy Black 235PA | 235 | N | 다결정 | 1.652 | 1 | 45.9 | 0.459 | 14.23% | Conergy Conergy P 170M
3219 | Conergy Conergy P 170M | 170 | N | 단결정 | 1.277 | 1 | 47.1 | 0.448 | 13.31% | Conergy Conergy P 175M
3220 | Conergy Conergy P 175M | 175 | N | 단결정 | 1.277 | 1 | 47.1 | 0.448 | 13.7% | Conergy Conergy P 180M
3221 | Conergy Conergy P 180M | 180 | N | 단결정 | 1.277 | 1 | 47.1 | 0.448 | 14.1% | Conergy Conergy P 185M
3222 | Conergy Conergy P 185M | 185 | N | 단결정 | 1.277 | 1 | 47.1 | 0.448 | 14.49% | Conergy Conergy P 190P
3223 | Conergy Conergy P 190P | 190 | N | 다결정 | 1.494 | 1 | 47 | 0.47 | 12.72% | Conergy Conergy P 195P
3224 | Conergy Conergy P 195P | 195 | N | 다결정 | 1.494 | 1 | 47 | 0.47 | 13.05% | Conergy Conergy P 200P
3225 | Conergy Conergy P 200P | 200 | N | 다결정 | 1.494 | 1 | 47 | 0.47 | 13.39% | Conergy Conergy P 205P
3226 | Conergy Conergy P 205P | 205 | N | 다결정 | 1.494 | 1 | 47 | 0.47 | 13.72% | Conergy Conergy P 210P
3227 | Conergy Conergy P 210P | 210 | N | 다결정 | 1.494 | 1 | 47 | 0.47 | 14.06% | Conergy Conergy P 210PA
3228 | Conergy Conergy P 210PA | 210 | N | 다결정 | 1.652 | 1 | 45.3 | 0.448 | 12.71% | Conergy Conergy P 215PA
3229 | Conergy Conergy P 215PA | 215 | N | 다결정 | 1.652 | 1 | 45.3 | 0.448 | 13.01% | Conergy Conergy P 220PA
3230 | Conergy Conergy P 220PA | 220 | N | 다결정 | 1.652 | 1 | 45.3 | 0.448 | 13.32% | Conergy Conergy P 225PA
3231 | Conergy Conergy P 225PA | 225 | N | 다결정 | 1.652 | 1 | 45.3 | 0.448 | 13.62% | Conergy Conergy P 230PA
3232 | Conergy Conergy P 230PA | 230 | N | 다결정 | 1.652 | 1 | 45.3 | 0.448 | 13.92% | Conergy Conergy P 235PA
3233 | Conergy Conergy P 235PA | 235 | N | 다결정 | 1.652 | 1 | 45.3 | 0.448 | 14.23% | Conergy Conergy PE 245P
3234 | Conergy Conergy PE 245P | 245 | N | 다결정 | 1.635 | 1 | 46.3 | 0.487 | 14.98% | Conergy Conergy PE 250P
3235 | Conergy Conergy PE 250P | 250 | N | 다결정 | 1.635 | 1 | 46.3 | 0.487 | 15.29% | Conergy Conergy PE 255P
3236 | Conergy Conergy PE 255P | 255 | N | 다결정 | 1.635 | 1 | 46.3 | 0.487 | 15.6% | Conergy Conergy PE 260P
3237 | Conergy Conergy PE 260P | 260 | N | 다결정 | 1.635 | 1 | 46.3 | 0.487 | 15.9% | Conergy Conergy PE 295P
3238 | Conergy Conergy PE 295P | 295 | N | 다결정 | 1.938 | 1 | 47.2 | 0.45 | 15.22% | Conergy Conergy PE 300P
3239 | Conergy Conergy PE 300P | 300 | N | 다결정 | 1.938 | 1 | 47.2 | 0.45 | 15.48% | Conergy Conergy PE 305P
3240 | Conergy Conergy PE 305P | 305 | N | 다결정 | 1.938 | 1 | 47.2 | 0.45 | 15.74% | Conergy Conergy PE 310P
3241 | Conergy Conergy PE 310P | 310 | N | 다결정 | 1.938 | 1 | 47.2 | 0.45 | 16% | Conergy Conergy PH 175M
3242 | Conergy Conergy PH 175M | 175 | N | 단결정 | 1.277 | 1 | 48.6 | 0.48 | 13.7% | Conergy Conergy PH 220P
3243 | Conergy Conergy PH 220P | 220 | N | 다결정 | 1.642 | 1 | 43.4 | 0.469 | 13.4% | Conergy Conergy PH 225P
3244 | Conergy Conergy PH 225P | 225 | N | 다결정 | 1.642 | 1 | 43.4 | 0.469 | 13.7% | Conergy Conergy PH 230M
3245 | Conergy Conergy PH 230M | 230 | N | 단결정 | 1.642 | 1 | 47.2 | 0.469 | 14.01% | Conergy Conergy PH 230P
3246 | Conergy Conergy PH 230P | 230 | N | 다결정 | 1.642 | 1 | 43.4 | 0.469 | 14.01% | Conergy Conergy PH 235M
3247 | Conergy Conergy PH 235M | 235 | N | 단결정 | 1.642 | 1 | 47.2 | 0.469 | 14.31% | Conergy Conergy PH 235P
3248 | Conergy Conergy PH 235P | 235 | N | 다결정 | 1.642 | 1 | 43.4 | 0.469 | 14.31% | Conergy Conergy PH 240M
3249 | Conergy Conergy PH 240M | 240 | N | 단결정 | 1.642 | 1 | 47.2 | 0.469 | 14.62% | Conergy Conergy PH 240M BL
3250 | Conergy Conergy PH 240M BL | 240 | N | 단결정 | 1.626 | 1 | 46.2 | 0.443 | 14.76% | Conergy Conergy PH 240P
3251 | Conergy Conergy PH 240P | 240 | N | 다결정 | 1.642 | 1 | 43.4 | 0.469 | 14.62% | Conergy Conergy PH 245M
3252 | Conergy Conergy PH 245M | 245 | N | 다결정 | 1.642 | 1 | 47.2 | 0.431 | 14.92% | Conergy Conergy PH 245M BL
3253 | Conergy Conergy PH 245M BL | 245 | N | 단결정 | 1.626 | 1 | 46.2 | 0.443 | 15.07% | Conergy Conergy PH 245P
3254 | Conergy Conergy PH 245P | 245 | N | 다결정 | 1.626 | 1 | 45.8 | 0.437 | 15.07% | Conergy Conergy PH 250M
3255 | Conergy Conergy PH 250M | 250 | N | 다결정 | 1.642 | 1 | 47.2 | 0.431 | 15.23% | Conergy Conergy PH 250M BL
3256 | Conergy Conergy PH 250M BL | 250 | N | 단결정 | 1.626 | 1 | 46.2 | 0.443 | 15.38% | Conergy Conergy PH 250P
3257 | Conergy Conergy PH 250P | 250 | N | 다결정 | 1.626 | 1 | 45.8 | 0.437 | 15.38% | Conergy Conergy PH 255M
3258 | Conergy Conergy PH 255M | 255 | N | 단결정 | 1.626 | 1 | 45.9 | 0.43 | 15.68% | Conergy Conergy PH 255M BL
3259 | Conergy Conergy PH 255M BL | 255 | N | 단결정 | 1.626 | 1 | 46.2 | 0.443 | 15.68% | Conergy Conergy PH 255P
3260 | Conergy Conergy PH 255P | 255 | N | 다결정 | 1.626 | 1 | 45.8 | 0.437 | 15.68% | Conergy Conergy PH 260M
3261 | Conergy Conergy PH 260M | 260 | N | 단결정 | 1.626 | 1 | 45.9 | 0.43 | 15.99% | Conergy Conergy PH 260P
3262 | Conergy Conergy PH 260P | 260 | N | 다결정 | 1.626 | 1 | 45.8 | 0.437 | 15.99% | Conergy Conergy PH 285P
3263 | Conergy Conergy PH 285P | 285 | N | 다결정 | 1.927 | 1 | 46.3 | 0.435 | 14.79% | Conergy Conergy PH 290P
3264 | Conergy Conergy PH 290P | 290 | N | 다결정 | 1.927 | 1 | 46.3 | 0.435 | 15.05% | Conergy Conergy PH 295P
3265 | Conergy Conergy PH 295P | 295 | N | 다결정 | 1.927 | 1 | 46.3 | 0.435 | 15.31% | Conergy Conergy PH 300P
3266 | Conergy Conergy PH 300P | 300 | N | 다결정 | 1.927 | 1 | 46.3 | 0.435 | 15.57% | Conergy Conergy PH 305P
3267 | Conergy Conergy PH 305P | 305 | N | 다결정 | 1.927 | 1 | 46.3 | 0.435 | 15.83% | Conergy Conergy PH 310P
3268 | Conergy Conergy PH 310P | 310 | N | 다결정 | 1.927 | 1 | 46.3 | 0.435 | 16.09% | Conergy Conergy PM 220P
3269 | Conergy Conergy PM 220P | 220 | N | 다결정 | 1.668 | 1 | 45.7 | 0.461 | 13.19% | Conergy Conergy PM 225P
3270 | Conergy Conergy PM 225P | 225 | N | 다결정 | 1.668 | 1 | 45.7 | 0.461 | 13.49% | Conergy Conergy PM 230P
3271 | Conergy Conergy PM 230P | 230 | N | 다결정 | 1.668 | 1 | 45.7 | 0.461 | 13.79% | Conergy Conergy PM 235P
3272 | Conergy Conergy PM 235P | 235 | N | 다결정 | 1.668 | 1 | 45.7 | 0.461 | 14.09% | Conergy Conergy PM 240P
3273 | Conergy Conergy PM 240P | 240 | N | 다결정 | 1.668 | 1 | 45.7 | 0.461 | 14.39% | Conergy Conergy PM 245P
3274 | Conergy Conergy PM 245P | 245 | N | 다결정 | 1.668 | 1 | 45.7 | 0.461 | 14.69% | Conergy Conergy PM 250P
3275 | Conergy Conergy PM 250P | 250 | N | 다결정 | 1.611 | 1 | 45.3 | 0.431 | 15.52% | Conergy Conergy PM 255P
3276 | Conergy Conergy PM 255P | 255 | N | 다결정 | 1.611 | 1 | 45.3 | 0.431 | 15.83% | Conergy Conergy PM 260P
3277 | Conergy Conergy PM 260P | 260 | N | 다결정 | 1.611 | 1 | 45.3 | 0.431 | 16.14% | Conergy Holding CONERGY ON 220-60
3278 | Conergy Holding CONERGY ON 220-60 | 220 | N | 다결정 | 1.657 | 1 | 48.9 | 0.48 | 13.28% | Conergy Holding CONERGY ON 225-60
3279 | Conergy Holding CONERGY ON 225-60 | 225 | N | 다결정 | 1.657 | 1 | 48.9 | 0.48 | 13.58% | Conergy Holding CONERGY ON 230-60
3280 | Conergy Holding CONERGY ON 230-60 | 230 | N | 다결정 | 1.657 | 1 | 48.9 | 0.48 | 13.88% | Conergy Holding CONERGY ON 235-60
3281 | Conergy Holding CONERGY ON 235-60 | 235 | N | 다결정 | 1.657 | 1 | 48.9 | 0.48 | 14.18% | Conergy Holding CONERGY ON 240-60
3282 | Conergy Holding CONERGY ON 240-60 | 240 | N | 다결정 | 1.657 | 1 | 48.9 | 0.48 | 14.48% | Conergy Holding CONERGY ON 245-60
3283 | Conergy Holding CONERGY ON 245-60 | 245 | N | 다결정 | 1.657 | 1 | 48.9 | 0.48 | 14.79% | Conergy Holding CONERGY ON 250-60
3284 | Conergy Holding CONERGY ON 250-60 | 250 | N | 다결정 | 1.657 | 1 | 48.9 | 0.48 | 15.09% | Conergy Holding CONERGY ON 255-60
3285 | Conergy Holding CONERGY ON 255-60 | 255 | N | 다결정 | 1.657 | 1 | 48.9 | 0.48 | 15.39% | Conergy Holding CONERGY ON 265P-72
3286 | Conergy Holding CONERGY ON 265P-72 | 265 | N | 다결정 | 1.972 | 1 | 48.9 | 0.48 | 13.44% | Conergy Holding CONERGY ON 270P-72
3287 | Conergy Holding CONERGY ON 270P-72 | 270 | N | 다결정 | 1.972 | 1 | 48.9 | 0.48 | 13.69% | Conergy Holding CONERGY ON 275P-72
3288 | Conergy Holding CONERGY ON 275P-72 | 275 | N | 다결정 | 1.972 | 1 | 48.9 | 0.48 | 13.95% | Conergy Holding CONERGY ON 280P-72
3289 | Conergy Holding CONERGY ON 280P-72 | 280 | N | 다결정 | 1.972 | 1 | 48.9 | 0.48 | 14.2% | Conergy Holding CONERGY ON 285P-72
3290 | Conergy Holding CONERGY ON 285P-72 | 285 | N | 다결정 | 1.972 | 1 | 48.9 | 0.48 | 14.45% | Conergy Solarmodule PowerPlus 215P
3291 | Conergy Solarmodule PowerPlus 215P | 215 | N | 다결정 | 1.564 | 1 | 44.3 | 0.43 | 13.75% | Conergy Solarmodule PowerPlus 220P
3292 | Conergy Solarmodule PowerPlus 220P | 220 | N | 다결정 | 1.564 | 1 | 44.3 | 0.43 | 14.07% | Conergy Solarmodule PowerPlus 225P
3293 | Conergy Solarmodule PowerPlus 225P | 225 | N | 다결정 | 1.564 | 1 | 44.3 | 0.43 | 14.39% | Cosmos Energy SL195-18
3294 | Cosmos Energy SL195-18 | 195 | N | 다결정 | 1.445 | 1 | 47.8 | 0.537 | 13.49% | Cosmos Energy SL200-18
3295 | Cosmos Energy SL200-18 | 200 | N | 다결정 | 1.445 | 1 | 47.8 | 0.537 | 13.84% | Cosmos Energy SL205-18
3296 | Cosmos Energy SL205-18 | 205 | N | 다결정 | 1.445 | 1 | 47.8 | 0.537 | 14.19% | Cosmos Energy SL220-20
3297 | Cosmos Energy SL220-20 | 220 | N | 다결정 | 1.597 | 1 | 48.1 | 0.555 | 13.78% | Cosmos Energy SL225-20
3298 | Cosmos Energy SL225-20 | 225 | N | 다결정 | 1.597 | 1 | 48.1 | 0.555 | 14.09% | Cosmos Energy SL230-20
3299 | Cosmos Energy SL230-20 | 230 | N | 다결정 | 1.597 | 1 | 48.1 | 0.555 | 14.4% | Cuantum Solar SUNPORT 275P
3300 | Cuantum Solar SUNPORT 275P | 275 | N | 다결정 | 1.68 | 1 | 47 | 0.427 | 16.37% | DJ Solar DJS-T180S6ST
3301 | DJ Solar DJS-T180S6ST | 180 | N | 단결정 | 1.309 | 1 | 46 | 0.48 | 13.75% | DJ Solar DJS-T185S6ST
3302 | DJ Solar DJS-T185S6ST | 185 | N | 단결정 | 1.309 | 1 | 46 | 0.48 | 14.13% | DJ Solar DJS-T190S6ST
3303 | DJ Solar DJS-T190S6ST | 190 | N | 단결정 | 1.309 | 1 | 46 | 0.48 | 14.51% | DJ Solar DJS-T195S648ST
3304 | DJ Solar DJS-T195S648ST | 195 | N | 단결정 | 1.309 | 1 | 46 | 0.48 | 14.9% | DJ Solar DJS-T200S648ST
3305 | DJ Solar DJS-T200S648ST | 200 | N | 단결정 | 1.309 | 1 | 46 | 0.48 | 15.28% | DJ Solar DJS-T205S6ST
3306 | DJ Solar DJS-T205S6ST | 205 | N | 단결정 | 1.476 | 1 | 46 | 0.48 | 13.89% | DJ Solar DJS-T210P6PT
3307 | DJ Solar DJS-T210P6PT | 210 | N | 다결정 | 1.638 | 1 | 47.6 | 0.45 | 12.82% | DJ Solar DJS-T210S6ST
3308 | DJ Solar DJS-T210S6ST | 210 | N | 단결정 | 1.476 | 1 | 46 | 0.48 | 14.23% | DJ Solar DJS-T215P6PT
3309 | DJ Solar DJS-T215P6PT | 215 | N | 다결정 | 1.638 | 1 | 47.6 | 0.45 | 13.13% | DJ Solar DJS-T215S6ST
3310 | DJ Solar DJS-T215S6ST | 215 | N | 단결정 | 1.476 | 1 | 46 | 0.48 | 14.57% | DJ Solar DJS-T220P6PT
3311 | DJ Solar DJS-T220P6PT | 220 | N | 다결정 | 1.638 | 1 | 47.6 | 0.45 | 13.43% | DJ Solar DJS-T220S6ST
3312 | DJ Solar DJS-T220S6ST | 220 | N | 단결정 | 1.476 | 1 | 46 | 0.48 | 14.91% | DJ Solar DJS-T225P6PT
3313 | DJ Solar DJS-T225P6PT | 225 | N | 다결정 | 1.638 | 1 | 47.6 | 0.45 | 13.74% | DJ Solar DJS-T225S654ST
3314 | DJ Solar DJS-T225S654ST | 225 | N | 단결정 | 1.476 | 1 | 46 | 0.48 | 15.24% | DJ Solar DJS-T230P6PT
3315 | DJ Solar DJS-T230P6PT | 230 | N | 다결정 | 1.638 | 1 | 47.6 | 0.45 | 14.04% | DJ Solar DJS-T235S6ST
3316 | DJ Solar DJS-T235S6ST | 235 | N | 단결정 | 1.638 | 1 | 46 | 0.48 | 14.35% | DJ Solar DJS-T240P6PT
3317 | DJ Solar DJS-T240P6PT | 240 | N | 다결정 | 1.794 | 1 | 47.6 | 0.45 | 13.38% | DJ Solar DJS-T240PT
3318 | DJ Solar DJS-T240PT | 240 | N | 다결정 | 1.638 | 1 | 47.6 | 0.45 | 14.65% | DJ Solar DJS-T240S6ST
3319 | DJ Solar DJS-T240S6ST | 240 | N | 단결정 | 1.638 | 1 | 46 | 0.48 | 14.65% | DJ Solar DJS-T245P660PT
3320 | DJ Solar DJS-T245P660PT | 245 | N | 다결정 | 1.638 | 1 | 47.6 | 0.45 | 14.96% | DJ Solar DJS-T245P6PT
3321 | DJ Solar DJS-T245P6PT | 245 | N | 다결정 | 1.794 | 1 | 47.6 | 0.45 | 13.66% | DJ Solar DJS-T245S6ST
3322 | DJ Solar DJS-T245S6ST | 245 | N | 단결정 | 1.638 | 1 | 46 | 0.48 | 14.96% | DJ Solar DJS-T250P660PT
3323 | DJ Solar DJS-T250P660PT | 250 | N | 다결정 | 1.638 | 1 | 47.6 | 0.45 | 15.26% | DJ Solar DJS-T250P6PT
3324 | DJ Solar DJS-T250P6PT | 250 | N | 다결정 | 1.794 | 1 | 47.6 | 0.45 | 13.94% | DJ Solar DJS-T250ST
3325 | DJ Solar DJS-T250ST | 250 | N | 단결정 | 1.638 | 1 | 46 | 0.48 | 15.26% | DJ Solar DJS-T255P666PT
3326 | DJ Solar DJS-T255P666PT | 255 | N | 다결정 | 1.794 | 1 | 47.6 | 0.45 | 14.21% | DJ Solar DJS-T255P6PT
3327 | DJ Solar DJS-T255P6PT | 255 | N | 다결정 | 1.951 | 1 | 47.6 | 0.45 | 13.07% | DJ Solar DJS-T260P666PT
3328 | DJ Solar DJS-T260P666PT | 260 | N | 다결정 | 1.794 | 1 | 47.6 | 0.45 | 14.49% | DJ Solar DJS-T260P6PT
3329 | DJ Solar DJS-T260P6PT | 260 | N | 다결정 | 1.951 | 1 | 47.6 | 0.45 | 13.33% | DJ Solar DJS-T260S6ST
3330 | DJ Solar DJS-T260S6ST | 260 | N | 단결정 | 1.794 | 1 | 46 | 0.48 | 14.49% | DJ Solar DJS-T265P666PT
3331 | DJ Solar DJS-T265P666PT | 265 | N | 다결정 | 1.794 | 1 | 47.6 | 0.45 | 14.77% | DJ Solar DJS-T265P6PT
3332 | DJ Solar DJS-T265P6PT | 265 | N | 다결정 | 1.951 | 1 | 47.6 | 0.45 | 13.58% | DJ Solar DJS-T265S666ST
3333 | DJ Solar DJS-T265S666ST | 265 | N | 단결정 | 1.794 | 1 | 47.9 | 0.449 | 14.77% | DJ Solar DJS-T270P666PT
3334 | DJ Solar DJS-T270P666PT | 270 | N | 다결정 | 1.794 | 1 | 47.6 | 0.45 | 15.05% | DJ Solar DJS-T270P6PT
3335 | DJ Solar DJS-T270P6PT | 270 | N | 다결정 | 1.951 | 1 | 47.6 | 0.45 | 13.84% | DJ Solar DJS-T270S666ST
3336 | DJ Solar DJS-T270S666ST | 270 | N | 단결정 | 1.794 | 1 | 47.9 | 0.449 | 15.05% | DJ Solar DJS-T275P6PT
3337 | DJ Solar DJS-T275P6PT | 275 | N | 다결정 | 1.951 | 1 | 47.6 | 0.45 | 14.1% | DJ Solar DJS-T275S666ST
3338 | DJ Solar DJS-T275S666ST | 275 | N | 단결정 | 1.794 | 1 | 47.9 | 0.449 | 15.33% | DJ Solar DJS-T280P6PT
3339 | DJ Solar DJS-T280P6PT | 280 | N | 다결정 | 1.951 | 1 | 47.6 | 0.45 | 14.35% | DJ Solar DJS-T280S6ST
3340 | DJ Solar DJS-T280S6ST | 280 | N | 단결정 | 1.951 | 1 | 47.9 | 0.449 | 14.35% | DJ Solar DJS-T285P6PT
3341 | DJ Solar DJS-T285P6PT | 285 | N | 다결정 | 1.951 | 1 | 46.2 | 0.44 | 14.61% | DJ Solar DJS-T285S6ST
3342 | DJ Solar DJS-T285S6ST | 285 | N | 단결정 | 1.951 | 1 | 47.9 | 0.449 | 14.61% | DJ Solar DJS-T290P672PT
3343 | DJ Solar DJS-T290P672PT | 290 | N | 다결정 | 1.951 | 1 | 46.2 | 0.44 | 14.86% | DJ Solar DJS-T290S6ST
3344 | DJ Solar DJS-T290S6ST | 290 | N | 단결정 | 1.951 | 1 | 47.9 | 0.449 | 14.86% | DJ Solar DJS-T295P672PT
3345 | DJ Solar DJS-T295P672PT | 295 | N | 다결정 | 1.951 | 1 | 46.2 | 0.44 | 15.12% | DJ Solar DJS-T295S6ST
3346 | DJ Solar DJS-T295S6ST | 295 | N | 단결정 | 1.951 | 1 | 47.9 | 0.449 | 15.12% | DJ Solar DJS-T300P672PT
3347 | DJ Solar DJS-T300P672PT | 300 | N | 다결정 | 1.951 | 1 | 46.2 | 0.44 | 15.38% | DJ Solar DJS-T300S6ST
3348 | DJ Solar DJS-T300S6ST | 300 | N | 단결정 | 1.951 | 1 | 47.9 | 0.449 | 15.38% | DJ Solar DJS-T305S6ST
3349 | DJ Solar DJS-T305S6ST | 305 | N | 단결정 | 1.951 | 1 | 47.9 | 0.449 | 15.63% | DJ Solar DJS-TU235PT
3350 | DJ Solar DJS-TU235PT | 235 | N | 다결정 | 1.638 | 1 | 47.6 | 0.45 | 14.35% | DJ Solar DJS175S125M-72
3351 | DJ Solar DJS175S125M-72 | 175 | N | 단결정 | 1.277 | 1 | 47.4 | 0.474 | 13.7% | DJ Solar DJS180S125M-72
3352 | DJ Solar DJS180S125M-72 | 180 | N | 단결정 | 1.277 | 1 | 47.4 | 0.474 | 14.1% | DJ Solar DJS185S125M-72
3353 | DJ Solar DJS185S125M-72 | 185 | N | 단결정 | 1.28 | 1 | 46.9 | 0.454 | 14.45% | DJ Solar DJS190S125M-72
3354 | DJ Solar DJS190S125M-72 | 190 | N | 단결정 | 1.28 | 1 | 46.9 | 0.454 | 14.84% | DJ Solar DJS195S125M-72
3355 | DJ Solar DJS195S125M-72 | 195 | N | 단결정 | 1.28 | 1 | 46.9 | 0.454 | 15.23% | DJ Solar DJS210S156P-60
3356 | DJ Solar DJS210S156P-60 | 210 | N | 다결정 | 1.614 | 1 | 45.5 | 0.443 | 13.01% | DJ Solar DJS215S156P-60
3357 | DJ Solar DJS215S156P-60 | 215 | N | 다결정 | 1.614 | 1 | 45.5 | 0.443 | 13.32% | DJ Solar DJS220S156P-60
3358 | DJ Solar DJS220S156P-60 | 220 | N | 다결정 | 1.614 | 1 | 46.3 | 0.481 | 13.63% | DJ Solar DJS225S156P-60
3359 | DJ Solar DJS225S156P-60 | 225 | N | 다결정 | 1.614 | 1 | 46.3 | 0.481 | 13.94% | DJ Solar DJS230S156P-60
3360 | DJ Solar DJS230S156P-60 | 230 | N | 다결정 | 1.614 | 1 | 46.3 | 0.548 | 14.25% | DJ Solar DJS235S156P-60
3361 | DJ Solar DJS235S156P-60 | 235 | N | 다결정 | 1.614 | 1 | 46.3 | 0.548 | 14.56% | DJ Solar DJS240S156P-60
3362 | DJ Solar DJS240S156P-60 | 240 | N | 다결정 | 1.614 | 1 | 46.3 | 0.548 | 14.87% | Dmsolar DM-M160
3363 | Dmsolar DM-M160 | 160 | N | 단결정 | 1.272 | 1 | 42.4 | 0.476 | 12.58% | Dmsolar DM-M170
3364 | Dmsolar DM-M170 | 170 | N | 단결정 | 1.272 | 1 | 42.4 | 0.476 | 13.36% | Dmsolar DM-M180
3365 | Dmsolar DM-M180 | 180 | N | 단결정 | 1.272 | 1 | 42.4 | 0.476 | 14.15% | Dmsolar DM-M220
3366 | Dmsolar DM-M220 | 20 | N | 단결정 | 1.7 | 1 | 42.4 | 0.476 | 1.176% | Dmsolar DM-M230
3367 | Dmsolar DM-M230 | 30 | N | 단결정 | 1.7 | 1 | 42.4 | 0.476 | 1.765% | Dmsolar DM-M240
3368 | Dmsolar DM-M240 | 40 | N | 단결정 | 1.278 | 1 | 42.4 | 0.476 | 3.13% | Dmsolar DM-P200
3369 | Dmsolar DM-P200 | 200 | N | 다결정 | 1.609 | 1 | 43.6 | 0.417 | 12.43% | Dmsolar DM-P210
3370 | Dmsolar DM-P210 | 210 | N | 다결정 | 1.609 | 1 | 43.6 | 0.417 | 13.05% | Dmsolar DM-P220
3371 | Dmsolar DM-P220 | 220 | N | 다결정 | 1.609 | 1 | 43.6 | 0.417 | 13.67% | Dmsolar DM-P230
3372 | Dmsolar DM-P230 | 230 | N | 다결정 | 1.609 | 1 | 43.6 | 0.417 | 14.29% | Dmsolar DM160M2-24
3373 | Dmsolar DM160M2-24 | 160 | N | 다결정 | 1.313 | 1 | 46.7 | 0.435 | 12.19% | Dmsolar DM165M2-24
3374 | Dmsolar DM165M2-24 | 165 | N | 다결정 | 1.313 | 1 | 46.7 | 0.435 | 12.57% | Dmsolar DM170M2-24
3375 | Dmsolar DM170M2-24 | 170 | N | 다결정 | 1.313 | 1 | 46.7 | 0.435 | 12.95% | Dmsolar DM175M2-24
3376 | Dmsolar DM175M2-24 | 175 | N | 다결정 | 1.313 | 1 | 46.7 | 0.435 | 13.33% | Dmsolar DM175S1-36
3377 | Dmsolar DM175S1-36 | 175 | N | 단결정 | 1.282 | 1 | 45.8 | 0.416 | 13.65% | Dmsolar DM180M2-24
3378 | Dmsolar DM180M2-24 | 180 | N | 다결정 | 1.313 | 1 | 46.7 | 0.435 | 13.71% | Dmsolar DM180S1-36
3379 | Dmsolar DM180S1-36 | 180 | N | 단결정 | 1.282 | 1 | 45.8 | 0.416 | 14.04% | Dmsolar DM190M2-27
3380 | Dmsolar DM190M2-27 | 190 | N | 다결정 | 1.47 | 1 | 46.7 | 0.435 | 12.93% | Dmsolar DM195M2-27
3381 | Dmsolar DM195M2-27 | 195 | N | 다결정 | 1.47 | 1 | 46.7 | 0.435 | 13.27% | Dmsolar DM200M2-27
3382 | Dmsolar DM200M2-27 | 200 | N | 다결정 | 1.47 | 1 | 46.7 | 0.435 | 13.61% | Dmsolar DM205M2-27
3383 | Dmsolar DM205M2-27 | 205 | N | 다결정 | 1.47 | 1 | 46.7 | 0.435 | 13.95% | Dmsolar DM220M2-30
3384 | Dmsolar DM220M2-30 | 220 | N | 다결정 | 1.627 | 1 | 46.3 | 0.427 | 13.52% | Dmsolar DM225M2-30
3385 | Dmsolar DM225M2-30 | 225 | N | 다결정 | 1.627 | 1 | 46.3 | 0.427 | 13.83% | Dmsolar DM230M2-30
3386 | Dmsolar DM230M2-30 | 230 | N | 다결정 | 1.627 | 1 | 46.3 | 0.427 | 14.14% | Dmsolar DM250M2-35
3387 | Dmsolar DM250M2-35 | 250 | N | 다결정 | 1.94 | 1 | 46.7 | 0.435 | 12.89% | Dmsolar DM255M2-35
3388 | Dmsolar DM255M2-35 | 255 | N | 다결정 | 1.94 | 1 | 46.7 | 0.435 | 13.14% | Dmsolar DM260M2-35
3389 | Dmsolar DM260M2-35 | 260 | N | 다결정 | 1.94 | 1 | 46.7 | 0.435 | 13.4% | Dmsolar DM265M2-35
3390 | Dmsolar DM265M2-35 | 265 | N | 다결정 | 1.94 | 1 | 46.7 | 0.435 | 13.66% | Dmsolar DM270M2-36
3391 | Dmsolar DM270M2-36 | 270 | N | 다결정 | 1.94 | 1 | 46.7 | 0.435 | 13.92% | Dmsolar DM275M2-36
3392 | Dmsolar DM275M2-36 | 275 | N | 다결정 | 1.94 | 1 | 46.7 | 0.435 | 14.18% | Dmsolar DM280M2-36
3393 | Dmsolar DM280M2-36 | 280 | N | 다결정 | 1.94 | 1 | 46.7 | 0.435 | 14.43% | Dongfang Electric (Yixing) MAGI MGSM-235-60
3394 | Dongfang Electric (Yixing) MAGI MGSM-235-60 | 235 | N | 단결정 | 1.611 | 1 | 47.2 | 0.51 | 14.59% | Dongfang Electric (Yixing) MAGI MGSM-240-60
3395 | Dongfang Electric (Yixing) MAGI MGSM-240-60 | 240 | N | 단결정 | 1.611 | 1 | 47.2 | 0.51 | 14.9% | Dongfang Electric (Yixing) MAGI MGSM-245-60
3396 | Dongfang Electric (Yixing) MAGI MGSM-245-60 | 245 | N | 단결정 | 1.611 | 1 | 47.2 | 0.51 | 15.21% | Dongfang Electric (Yixing) MAGI MGSM-250-60
3397 | Dongfang Electric (Yixing) MAGI MGSM-250-60 | 250 | N | 단결정 | 1.611 | 1 | 47.2 | 0.51 | 15.52% | Dongfang Electric (Yixing) MAGI MGSM-255-60
3398 | Dongfang Electric (Yixing) MAGI MGSM-255-60 | 255 | N | 단결정 | 1.611 | 1 | 47.2 | 0.51 | 15.83% | Dongfang Electric (Yixing) MAGI MGSM-285-72
3399 | Dongfang Electric (Yixing) MAGI MGSM-285-72 | 285 | N | 단결정 | 1.924 | 1 | 47.3 | 0.49 | 14.81% | Dongfang Electric (Yixing) MAGI MGSM-290-72
3400 | Dongfang Electric (Yixing) MAGI MGSM-290-72 | 290 | N | 단결정 | 1.924 | 1 | 47.3 | 0.49 | 15.07% | Dongfang Electric (Yixing) MAGI MGSM-295-72
3401 | Dongfang Electric (Yixing) MAGI MGSM-295-72 | 295 | N | 단결정 | 1.924 | 1 | 47.3 | 0.49 | 15.33% | Dongfang Electric (Yixing) MAGI MGSM-300-72
3402 | Dongfang Electric (Yixing) MAGI MGSM-300-72 | 300 | N | 단결정 | 1.924 | 1 | 47.3 | 0.49 | 15.59% | Dongfang Electric (Yixing) MAGI MGSM-305-72
3403 | Dongfang Electric (Yixing) MAGI MGSM-305-72 | 305 | N | 단결정 | 1.924 | 1 | 47.3 | 0.49 | 15.85% | Dongfang Electric (Yixing) MAGI MGSM-310-72
3404 | Dongfang Electric (Yixing) MAGI MGSM-310-72 | 310 | N | 단결정 | 1.924 | 1 | 47.3 | 0.49 | 16.11% | Dongfang Electric (Yixing) MAGI MGSM-315-72
3405 | Dongfang Electric (Yixing) MAGI MGSM-315-72 | 315 | N | 단결정 | 1.924 | 1 | 47.3 | 0.49 | 16.37% | Dow Chemical DPS-09-1000
3406 | Dow Chemical DPS-09-1000 | ? | Y | 화합형 | 0.127 | 1 | 62.2 | 0.55 | #VALUE! | Dow Chemical DPS-10-1000
3407 | Dow Chemical DPS-10-1000 | ? | Y | 화합형 | 0.127 | 1 | 62.2 | 0.55 | #VALUE! | Dow Chemical DPS-11-1000
3408 | Dow Chemical DPS-11-1000 | ? | Y | 화합형 | 0.127 | 1 | 62.2 | 0.55 | #VALUE! | Dow Chemical DPS-12-1000
3409 | Dow Chemical DPS-12-1000 | ? | Y | 화합형 | 0.127 | 1 | 62.2 | 0.55 | #VALUE! | Dow Chemical DPS-12.5-1000
3410 | Dow Chemical DPS-12.5-1000 | ? | Y | 화합형 | 0.127 | 1 | 63.5 | 0.513 | #VALUE! | Dow Chemical DPS-13-1000
3411 | Dow Chemical DPS-13-1000 | ? | Y | 화합형 | 0.127 | 1 | 63.5 | 0.513 | #VALUE! | Dow Chemical PH 2.0-32
3412 | Dow Chemical PH 2.0-32 | ? | Y | 화합형 | 0.356 | 1 | 60.3 | 0.452 | #VALUE! | Dow Chemical PH 2.0-34
3413 | Dow Chemical PH 2.0-34 | ? | Y | 화합형 | 0.356 | 1 | 60.3 | 0.452 | #VALUE! | Dow Chemical PH 2.0-36
3414 | Dow Chemical PH 2.0-36 | ? | Y | 화합형 | 0.356 | 1 | 60.3 | 0.452 | #VALUE! | Dow Chemical PH 2.0-38
3415 | Dow Chemical PH 2.0-38 | ? | Y | 화합형 | 0.356 | 1 | 60.3 | 0.452 | #VALUE! | Dow Chemical PH 2.0-40
3416 | Dow Chemical PH 2.0-40 | ? | Y | 화합형 | 0.356 | 1 | 60.3 | 0.452 | #VALUE! | Dow Chemical PH 2.0-42
3417 | Dow Chemical PH 2.0-42 | ? | Y | 화합형 | 0.356 | 1 | 60.3 | 0.452 | #VALUE! | Du Pont Apollo DA095-A2
3418 | Du Pont Apollo DA095-A2 | 95 | N | 비정질 | 1.54 | 1 | 46.7 | 0.351 | 6.169% | Du Pont Apollo DA095-A6
3419 | Du Pont Apollo DA095-A6 | 95 | N | 비정질 | 1.54 | 1 | 46.1 | 0.229 | 6.169% | Du Pont Apollo DA100-A2
3420 | Du Pont Apollo DA100-A2 | 100 | N | 비정질 | 1.54 | 1 | 46.7 | 0.351 | 6.494% | Du Pont Apollo DA100-A6
3421 | Du Pont Apollo DA100-A6 | 100 | N | 비정질 | 1.54 | 1 | 46.1 | 0.229 | 6.494% | Du Pont Apollo DA102-A6
3422 | Du Pont Apollo DA102-A6 | 102 | N | 비정질 | 1.54 | 1 | 46.1 | 0.229 | 6.623% | Du Pont Apollo DA105-A2
3423 | Du Pont Apollo DA105-A2 | 105 | N | 비정질 | 1.54 | 1 | 46.7 | 0.351 | 6.818% | Du Pont Apollo DA105-A6
3424 | Du Pont Apollo DA105-A6 | 105 | N | 비정질 | 1.54 | 1 | 46.1 | 0.229 | 6.818% | Du Pont Apollo DA130-C2
3425 | Du Pont Apollo DA130-C2 | 130 | N | 비정질 | 1.54 | 1 | 46.8 | 0.316 | 8.442% | Du Pont Apollo DA133-C2
3426 | Du Pont Apollo DA133-C2 | 133 | N | 비정질 | 1.54 | 1 | 46.8 | 0.316 | 8.636% | Du Pont Apollo DA136-C2
3427 | Du Pont Apollo DA136-C2 | 136 | N | 비정질 | 1.54 | 1 | 46.8 | 0.316 | 8.831% | DuraComm DCS-6P-36-130
3428 | DuraComm DCS-6P-36-130 | 130 | N | 다결정 | 1.011 | 1 | 46.7 | 0.5 | 12.86% | DuraComm DCS-6P-36-135
3429 | DuraComm DCS-6P-36-135 | 135 | N | 다결정 | 1.011 | 1 | 46.7 | 0.5 | 13.35% | DuraComm DCS-6P-36-140
3430 | DuraComm DCS-6P-36-140 | 140 | N | 다결정 | 1.011 | 1 | 46.7 | 0.5 | 13.85% | DuraComm DCS-6P-36-145
3431 | DuraComm DCS-6P-36-145 | 145 | N | 다결정 | 1.011 | 1 | 46.7 | 0.5 | 14.34% | DuraComm DCS-6P-36-150
3432 | DuraComm DCS-6P-36-150 | 150 | N | 다결정 | 1.011 | 1 | 46.7 | 0.5 | 14.84% | DuraComm DCS-6P-48-175
3433 | DuraComm DCS-6P-48-175 | 175 | N | 다결정 | 1.325 | 1 | 46.7 | 0.5 | 13.21% | DuraComm DCS-6P-48-180
3434 | DuraComm DCS-6P-48-180 | 180 | N | 다결정 | 1.325 | 1 | 46.7 | 0.5 | 13.58% | DuraComm DCS-6P-48-185
3435 | DuraComm DCS-6P-48-185 | 185 | N | 다결정 | 1.325 | 1 | 46.7 | 0.5 | 13.96% | DuraComm DCS-6P-48-190
3436 | DuraComm DCS-6P-48-190 | 190 | N | 다결정 | 1.325 | 1 | 46.7 | 0.5 | 14.34% | DuraComm DCS-6P-48-195
3437 | DuraComm DCS-6P-48-195 | 195 | N | 다결정 | 1.325 | 1 | 46.7 | 0.5 | 14.72% | DuraComm DCS-6P-48-200
3438 | DuraComm DCS-6P-48-200 | 200 | N | 다결정 | 1.325 | 1 | 46.7 | 0.5 | 15.09% | DuraComm DCS-6P-54-200
3439 | DuraComm DCS-6P-54-200 | 200 | N | 다결정 | 1.483 | 1 | 46.7 | 0.5 | 13.49% | DuraComm DCS-6P-54-205
3440 | DuraComm DCS-6P-54-205 | 205 | N | 다결정 | 1.483 | 1 | 46.7 | 0.5 | 13.82% | DuraComm DCS-6P-54-210
3441 | DuraComm DCS-6P-54-210 | 210 | N | 다결정 | 1.483 | 1 | 46.7 | 0.5 | 14.16% | DuraComm DCS-6P-54-215
3442 | DuraComm DCS-6P-54-215 | 215 | N | 다결정 | 1.483 | 1 | 46.7 | 0.5 | 14.5% | DuraComm DCS-6P-54-220
3443 | DuraComm DCS-6P-54-220 | 220 | N | 다결정 | 1.483 | 1 | 46.7 | 0.5 | 14.83% | DuraComm DCS-6P-54-225
3444 | DuraComm DCS-6P-54-225 | 225 | N | 다결정 | 1.483 | 1 | 46.7 | 0.5 | 15.17% | DuraComm DCS-6P-54-230
3445 | DuraComm DCS-6P-54-230 | 230 | N | 다결정 | 1.483 | 1 | 46.7 | 0.5 | 15.51% | DuraComm DCS-6P-60-220
3446 | DuraComm DCS-6P-60-220 | 220 | N | 다결정 | 1.64 | 1 | 45.9 | 0.452 | 13.41% | DuraComm DCS-6P-60-225
3447 | DuraComm DCS-6P-60-225 | 225 | N | 다결정 | 1.64 | 1 | 45.9 | 0.452 | 13.72% | DuraComm DCS-6P-60-230
3448 | DuraComm DCS-6P-60-230 | 230 | N | 다결정 | 1.64 | 1 | 45.9 | 0.452 | 14.02% | DuraComm DCS-6P-60-235
3449 | DuraComm DCS-6P-60-235 | 235 | N | 다결정 | 1.64 | 1 | 45.9 | 0.452 | 14.33% | DuraComm DCS-6P-60-240
3450 | DuraComm DCS-6P-60-240 | 240 | N | 다결정 | 1.64 | 1 | 45.9 | 0.452 | 14.63% | DuraComm DCS-6P-60-245
3451 | DuraComm DCS-6P-60-245 | 245 | N | 다결정 | 1.64 | 1 | 45.9 | 0.452 | 14.94% | DuraComm DCS-6P-60-250
3452 | DuraComm DCS-6P-60-250 | 250 | N | 다결정 | 1.64 | 1 | 45.9 | 0.452 | 15.24% | DuraComm DCS-6P-60-255
3453 | DuraComm DCS-6P-60-255 | 255 | N | 다결정 | 1.64 | 1 | 46.7 | 0.5 | 15.55% | DuraComm DCS-6P-72-265
3454 | DuraComm DCS-6P-72-265 | 265 | N | 다결정 | 1.944 | 1 | 46.7 | 0.5 | 13.63% | DuraComm DCS-6P-72-270
3455 | DuraComm DCS-6P-72-270 | 270 | N | 다결정 | 1.944 | 1 | 46.7 | 0.5 | 13.89% | DuraComm DCS-6P-72-275
3456 | DuraComm DCS-6P-72-275 | 275 | N | 다결정 | 1.944 | 1 | 46.7 | 0.5 | 14.15% | DuraComm DCS-6P-72-280
3457 | DuraComm DCS-6P-72-280 | 280 | N | 다결정 | 1.944 | 1 | 46.7 | 0.5 | 14.4% | DuraComm DCS-6P-72-285
3458 | DuraComm DCS-6P-72-285 | 285 | N | 다결정 | 1.944 | 1 | 46.7 | 0.5 | 14.66% | DuraComm DCS-6P-72-290
3459 | DuraComm DCS-6P-72-290 | 290 | N | 다결정 | 1.944 | 1 | 46.7 | 0.5 | 14.92% | DuraComm DCS-6P-72-295
3460 | DuraComm DCS-6P-72-295 | 295 | N | 다결정 | 1.944 | 1 | 46.7 | 0.5 | 15.17% | DuraComm DCS-6P-72-300
3461 | DuraComm DCS-6P-72-300 | 300 | N | 다결정 | 1.944 | 1 | 46.7 | 0.5 | 15.43% | DuraComm DCS-6P-72-305
3462 | DuraComm DCS-6P-72-305 | 305 | N | 다결정 | 1.944 | 1 | 46.7 | 0.5 | 15.69% | E&H EHS3-228
3463 | E&H EHS3-228 | 228 | N | 단결정 | 1.597 | 1 | 46.4 | 0.475 | 14.28% | E&H EHS3-230
3464 | E&H EHS3-230 | 230 | N | 단결정 | 1.597 | 1 | 46.4 | 0.475 | 14.4% | E&H EHS3-233
3465 | E&H EHS3-233 | 233 | N | 단결정 | 1.597 | 1 | 46.4 | 0.475 | 14.59% | E&H EHS3-235
3466 | E&H EHS3-235 | 235 | N | 단결정 | 1.597 | 1 | 46.4 | 0.475 | 14.72% | E&H EHS3-238
3467 | E&H EHS3-238 | 238 | N | 단결정 | 1.597 | 1 | 46.4 | 0.475 | 14.9% | E&H EHS3-240
3468 | E&H EHS3-240 | 240 | N | 단결정 | 1.597 | 1 | 46.4 | 0.475 | 15.03% | E&H EHS3-243
3469 | E&H EHS3-243 | 243 | N | 단결정 | 1.597 | 1 | 46.4 | 0.475 | 15.22% | E&H EHS3-245
3470 | E&H EHS3-245 | 245 | N | 단결정 | 1.597 | 1 | 46.4 | 0.475 | 15.34% | E&H EHS3-248
3471 | E&H EHS3-248 | 248 | N | 단결정 | 1.597 | 1 | 46.4 | 0.475 | 15.53% | E&H EHS3-250
3472 | E&H EHS3-250 | 250 | N | 단결정 | 1.597 | 1 | 46.4 | 0.475 | 15.65% | ENN Solar Energy EST-110
3473 | ENN Solar Energy EST-110 | 110 | N | 비정질 | 1.43 | 1 | 44.1 | 0.368 | 7.692% | ENN Solar Energy EST-115
3474 | ENN Solar Energy EST-115 | 115 | N | 비정질 | 1.43 | 1 | 44.1 | 0.368 | 8.042% | ENN Solar Energy EST-115A
3475 | ENN Solar Energy EST-115A | 115 | N | 비정질 | 1.43 | 1 | 44.1 | 0.368 | 8.042% | ENN Solar Energy EST-120
3476 | ENN Solar Energy EST-120 | 120 | N | 비정질 | 1.43 | 1 | 44.1 | 0.368 | 8.392% | ENN Solar Energy EST-220H
3477 | ENN Solar Energy EST-220H | 220 | N | 비정질 | 2.86 | 1 | 44.1 | 0.368 | 7.692% | ENN Solar Energy EST-220V
3478 | ENN Solar Energy EST-220V | 220 | N | 비정질 | 2.86 | 1 | 44.1 | 0.368 | 7.692% | ENN Solar Energy EST-228HA
3479 | ENN Solar Energy EST-228HA | 228 | N | 비정질 | 2.86 | 1 | 44.1 | 0.368 | 7.972% | ENN Solar Energy EST-228VA
3480 | ENN Solar Energy EST-228VA | 228 | N | 비정질 | 2.86 | 1 | 44.1 | 0.368 | 7.972% | ENN Solar Energy EST-230H
3481 | ENN Solar Energy EST-230H | 230 | N | 비정질 | 2.86 | 1 | 44.1 | 0.368 | 8.042% | ENN Solar Energy EST-230V
3482 | ENN Solar Energy EST-230V | 230 | N | 비정질 | 2.86 | 1 | 44.1 | 0.368 | 8.042% | ENN Solar Energy EST-240H
3483 | ENN Solar Energy EST-240H | 240 | N | 비정질 | 2.86 | 1 | 44.1 | 0.368 | 8.392% | ENN Solar Energy EST-240V
3484 | ENN Solar Energy EST-240V | 240 | N | 비정질 | 2.86 | 1 | 44.1 | 0.368 | 8.392% | ENN Solar Energy EST-440
3485 | ENN Solar Energy EST-440 | 440 | N | 비정질 | 5.72 | 1 | 44.1 | 0.368 | 7.692% | ENN Solar Energy EST-460
3486 | ENN Solar Energy EST-460 | 460 | N | 비정질 | 5.72 | 1 | 44.1 | 0.368 | 8.042% | ENN Solar Energy EST-460A
3487 | ENN Solar Energy EST-460A | 460 | N | 비정질 | 5.72 | 1 | 44.1 | 0.368 | 8.042% | ENN Solar Energy EST-480
3488 | ENN Solar Energy EST-480 | 480 | N | 비정질 | 5.72 | 1 | 44.1 | 0.368 | 8.392% | ERA Solar ESPMC-205
3489 | ERA Solar ESPMC-205 | 205 | N | 다결정 | 1.627 | 1 | 46.1 | 0.45 | 12.6% | ERA Solar ESPMC-210
3490 | ERA Solar ESPMC-210 | 210 | N | 다결정 | 1.627 | 1 | 46.1 | 0.45 | 12.91% | ERA Solar ESPMC-215
3491 | ERA Solar ESPMC-215 | 215 | N | 다결정 | 1.627 | 1 | 46.1 | 0.45 | 13.21% | ERA Solar ESPMC-220
3492 | ERA Solar ESPMC-220 | 220 | N | 다결정 | 1.627 | 1 | 46.1 | 0.45 | 13.52% | ERA Solar ESPMC-225
3493 | ERA Solar ESPMC-225 | 225 | N | 다결정 | 1.627 | 1 | 46.1 | 0.45 | 13.83% | ERA Solar ESPMC-230
3494 | ERA Solar ESPMC-230 | 230 | N | 다결정 | 1.627 | 1 | 46.1 | 0.45 | 14.14% | ERA Solar ESPMC-235
3495 | ERA Solar ESPMC-235 | 235 | N | 다결정 | 1.627 | 1 | 46.1 | 0.45 | 14.44% | ERA Solar ESPMC-240
3496 | ERA Solar ESPMC-240 | 240 | N | 다결정 | 1.627 | 1 | 46.1 | 0.45 | 14.75% | ERA Solar ESPMC-245
3497 | ERA Solar ESPMC-245 | 245 | N | 다결정 | 1.627 | 1 | 46.1 | 0.45 | 15.06% | ERA Solar ESPSA-170
3498 | ERA Solar ESPSA-170 | 170 | N | 단결정 | 1.277 | 1 | 45.8 | 0.49 | 13.31% | ERA Solar ESPSA-175
3499 | ERA Solar ESPSA-175 | 175 | N | 단결정 | 1.277 | 1 | 45.8 | 0.49 | 13.7% | ERA Solar ESPSA-180
3500 | ERA Solar ESPSA-180 | 180 | N | 단결정 | 1.277 | 1 | 45.8 | 0.49 | 14.1% | ERA Solar ESPSA-185
3501 | ERA Solar ESPSA-185 | 185 | N | 단결정 | 1.277 | 1 | 45.8 | 0.49 | 14.49% | ERA Solar ESPSA-190
3502 | ERA Solar ESPSA-190 | 190 | N | 단결정 | 1.277 | 1 | 45.8 | 0.49 | 14.88% | ERA Solar ESPSA-195
3503 | ERA Solar ESPSA-195 | 195 | N | 단결정 | 1.277 | 1 | 45.8 | 0.49 | 15.27% | ET Solar Industry ET-A-M660235
3504 | ET Solar Industry ET-A-M660235 | 235 | N | 단결정 | 1.635 | 1 | 47.3 | 0.479 | 14.37% | ET Solar Industry ET-A-M660235B
3505 | ET Solar Industry ET-A-M660235B | 235 | N | 단결정 | 1.635 | 1 | 47.3 | 0.479 | 14.37% | ET Solar Industry ET-A-M660240
3506 | ET Solar Industry ET-A-M660240 | 240 | N | 단결정 | 1.635 | 1 | 47.3 | 0.479 | 14.68% | ET Solar Industry ET-A-M660240B
3507 | ET Solar Industry ET-A-M660240B | 240 | N | 단결정 | 1.635 | 1 | 47.3 | 0.479 | 14.68% | ET Solar Industry ET-A-M660245
3508 | ET Solar Industry ET-A-M660245 | 245 | N | 단결정 | 1.635 | 1 | 47.3 | 0.479 | 14.98% | ET Solar Industry ET-A-M660245B
3509 | ET Solar Industry ET-A-M660245B | 245 | N | 단결정 | 1.635 | 1 | 47.3 | 0.479 | 14.98% | ET Solar Industry ET-A-M660250
3510 | ET Solar Industry ET-A-M660250 | 250 | N | 단결정 | 1.635 | 1 | 47.3 | 0.479 | 15.29% | ET Solar Industry ET-A-M660250B
3511 | ET Solar Industry ET-A-M660250B | 250 | N | 단결정 | 1.635 | 1 | 47.3 | 0.479 | 15.29% | ET Solar Industry ET-A-M660255
3512 | ET Solar Industry ET-A-M660255 | 255 | N | 단결정 | 1.635 | 1 | 47.3 | 0.479 | 15.6% | ET Solar Industry ET-A-M660255B
3513 | ET Solar Industry ET-A-M660255B | 255 | N | 단결정 | 1.635 | 1 | 47.3 | 0.479 | 15.6% | ET Solar Industry ET-A-M660260
3514 | ET Solar Industry ET-A-M660260 | 260 | N | 단결정 | 1.635 | 1 | 47.3 | 0.479 | 15.9% | ET Solar Industry ET-A-M660260B
3515 | ET Solar Industry ET-A-M660260B | 260 | N | 단결정 | 1.635 | 1 | 47.3 | 0.479 | 15.9% | ET Solar Industry ET-A-M660265
3516 | ET Solar Industry ET-A-M660265 | 265 | N | 단결정 | 1.635 | 1 | 47.3 | 0.479 | 16.21% | ET Solar Industry ET-A-M660265B
3517 | ET Solar Industry ET-A-M660265B | 265 | N | 단결정 | 1.635 | 1 | 47.3 | 0.479 | 16.21% | ET Solar Industry ET-A-M672285
3518 | ET Solar Industry ET-A-M672285 | 285 | N | 단결정 | 1.946 | 1 | 47.3 | 0.479 | 14.65% | ET Solar Industry ET-A-M672285B
3519 | ET Solar Industry ET-A-M672285B | 285 | N | 단결정 | 1.946 | 1 | 47.3 | 0.479 | 14.65% | ET Solar Industry ET-A-M672290
3520 | ET Solar Industry ET-A-M672290 | 290 | N | 단결정 | 1.946 | 1 | 47.3 | 0.479 | 14.9% | ET Solar Industry ET-A-M672290B
3521 | ET Solar Industry ET-A-M672290B | 290 | N | 단결정 | 1.946 | 1 | 47.3 | 0.479 | 14.9% | ET Solar Industry ET-A-M672295
3522 | ET Solar Industry ET-A-M672295 | 295 | N | 단결정 | 1.946 | 1 | 47.3 | 0.479 | 15.16% | ET Solar Industry ET-A-M672295B
3523 | ET Solar Industry ET-A-M672295B | 295 | N | 단결정 | 1.946 | 1 | 47.3 | 0.479 | 15.16% | ET Solar Industry ET-A-M672300
3524 | ET Solar Industry ET-A-M672300 | 300 | N | 단결정 | 1.946 | 1 | 47.3 | 0.479 | 15.42% | ET Solar Industry ET-A-M672300B
3525 | ET Solar Industry ET-A-M672300B | 300 | N | 단결정 | 1.946 | 1 | 47.3 | 0.479 | 15.42% | ET Solar Industry ET-A-M672305
3526 | ET Solar Industry ET-A-M672305 | 305 | N | 단결정 | 1.946 | 1 | 47.3 | 0.479 | 15.67% | ET Solar Industry ET-A-M672305B
3527 | ET Solar Industry ET-A-M672305B | 305 | N | 단결정 | 1.946 | 1 | 47.3 | 0.479 | 15.67% | ET Solar Industry ET-A-P660225
3528 | ET Solar Industry ET-A-P660225 | 225 | N | 다결정 | 1.635 | 1 | 47.5 | 0.479 | 13.76% | ET Solar Industry ET-A-P660225B
3529 | ET Solar Industry ET-A-P660225B | 225 | N | 다결정 | 1.635 | 1 | 47.5 | 0.479 | 13.76% | ET Solar Industry ET-A-P660230
3530 | ET Solar Industry ET-A-P660230 | 230 | N | 다결정 | 1.635 | 1 | 47.5 | 0.479 | 14.07% | ET Solar Industry ET-A-P660230B
3531 | ET Solar Industry ET-A-P660230B | 230 | N | 다결정 | 1.635 | 1 | 47.5 | 0.479 | 14.07% | ET Solar Industry ET-A-P660235
3532 | ET Solar Industry ET-A-P660235 | 235 | N | 다결정 | 1.635 | 1 | 47.5 | 0.479 | 14.37% | ET Solar Industry ET-A-P660235B
3533 | ET Solar Industry ET-A-P660235B | 235 | N | 다결정 | 1.635 | 1 | 47.5 | 0.479 | 14.37% | ET Solar Industry ET-A-P660240
3534 | ET Solar Industry ET-A-P660240 | 240 | N | 다결정 | 1.635 | 1 | 47.5 | 0.479 | 14.68% | ET Solar Industry ET-A-P660240B
3535 | ET Solar Industry ET-A-P660240B | 240 | N | 다결정 | 1.635 | 1 | 47.5 | 0.479 | 14.68% | ET Solar Industry ET-A-P660245
3536 | ET Solar Industry ET-A-P660245 | 245 | N | 다결정 | 1.635 | 1 | 47.5 | 0.479 | 14.98% | ET Solar Industry ET-A-P660245B
3537 | ET Solar Industry ET-A-P660245B | 245 | N | 다결정 | 1.635 | 1 | 47.5 | 0.479 | 14.98% | ET Solar Industry ET-A-P672275
3538 | ET Solar Industry ET-A-P672275 | 275 | N | 다결정 | 1.946 | 1 | 47.5 | 0.479 | 14.13% | ET Solar Industry ET-A-P672275B
3539 | ET Solar Industry ET-A-P672275B | 275 | N | 다결정 | 1.946 | 1 | 47.5 | 0.479 | 14.13% | ET Solar Industry ET-A-P672280
3540 | ET Solar Industry ET-A-P672280 | 280 | N | 다결정 | 1.946 | 1 | 47.5 | 0.479 | 14.39% | ET Solar Industry ET-A-P672280B
3541 | ET Solar Industry ET-A-P672280B | 280 | N | 다결정 | 1.946 | 1 | 47.5 | 0.479 | 14.39% | ET Solar Industry ET-A-P672285
3542 | ET Solar Industry ET-A-P672285 | 285 | N | 다결정 | 1.946 | 1 | 47.5 | 0.479 | 14.65% | ET Solar Industry ET-A-P672285B
3543 | ET Solar Industry ET-A-P672285B | 285 | N | 다결정 | 1.946 | 1 | 47.5 | 0.479 | 14.65% | ET Solar Industry ET-A-P672290
3544 | ET Solar Industry ET-A-P672290 | 290 | N | 다결정 | 1.946 | 1 | 47.5 | 0.479 | 14.9% | ET Solar Industry ET-A-P672290B
3545 | ET Solar Industry ET-A-P672290B | 290 | N | 다결정 | 1.946 | 1 | 47.5 | 0.479 | 14.9% | ET Solar Industry ET-A-P672295
3546 | ET Solar Industry ET-A-P672295 | 295 | N | 다결정 | 1.946 | 1 | 47.5 | 0.479 | 15.16% | ET Solar Industry ET-A-P672295B
3547 | ET Solar Industry ET-A-P672295B | 295 | N | 다결정 | 1.946 | 1 | 47.5 | 0.479 | 15.16% | ET Solar Industry ET-M572165WW
3548 | ET Solar Industry ET-M572165WW | 165 | N | 단결정 | 1.114 | 1 | 44.4 | 0.546 | 14.81% | ET Solar Industry ET-M572165WWZ
3549 | ET Solar Industry ET-M572165WWZ | 165 | N | 단결정 | 1.114 | 1 | 44.4 | 0.546 | 14.81% | ET Solar Industry ET-M572170WW
3550 | ET Solar Industry ET-M572170WW | 170 | N | 단결정 | 1.114 | 1 | 44.4 | 0.546 | 15.26% | ET Solar Industry ET-M572170WWZ
3551 | ET Solar Industry ET-M572170WWZ | 170 | N | 단결정 | 1.114 | 1 | 44.4 | 0.546 | 15.26% | ET Solar Industry ET-M572175BB
3552 | ET Solar Industry ET-M572175BB | 175 | N | 단결정 | 1.277 | 1 | 48.4 | 0.454 | 13.7% | ET Solar Industry ET-M572175BBZ
3553 | ET Solar Industry ET-M572175BBZ | 175 | N | 단결정 | 1.277 | 1 | 48.4 | 0.454 | 13.7% | ET Solar Industry ET-M572175WW
3554 | ET Solar Industry ET-M572175WW | 175 | N | 단결정 | 1.114 | 1 | 44.4 | 0.546 | 15.71% | ET Solar Industry ET-M572175WWZ
3555 | ET Solar Industry ET-M572175WWZ | 175 | N | 단결정 | 1.114 | 1 | 44.4 | 0.546 | 15.71% | ET Solar Industry ET-M572180BB
3556 | ET Solar Industry ET-M572180BB | 180 | N | 단결정 | 1.277 | 1 | 48.3 | 0.446 | 14.1% | ET Solar Industry ET-M572180BBZ
3557 | ET Solar Industry ET-M572180BBZ | 180 | N | 단결정 | 1.277 | 1 | 48.3 | 0.446 | 14.1% | ET Solar Industry ET-M572180WW
3558 | ET Solar Industry ET-M572180WW | 180 | N | 단결정 | 1.114 | 1 | 48.3 | 0.446 | 16.16% | ET Solar Industry ET-M572180WWZ
3559 | ET Solar Industry ET-M572180WWZ | 180 | N | 단결정 | 1.114 | 1 | 48.3 | 0.446 | 16.16% | ET Solar Industry ET-M572185BB
3560 | ET Solar Industry ET-M572185BB | 185 | N | 단결정 | 1.277 | 1 | 48.3 | 0.446 | 14.49% | ET Solar Industry ET-M572185BBZ
3561 | ET Solar Industry ET-M572185BBZ | 185 | N | 단결정 | 1.277 | 1 | 48.3 | 0.446 | 14.49% | ET Solar Industry ET-M572185WW
3562 | ET Solar Industry ET-M572185WW | 185 | N | 단결정 | 1.114 | 1 | 48.3 | 0.446 | 16.61% | ET Solar Industry ET-M572185WWZ
3563 | ET Solar Industry ET-M572185WWZ | 185 | N | 단결정 | 1.114 | 1 | 48.3 | 0.446 | 16.61% | ET Solar Industry ET-M572190BBZ
3564 | ET Solar Industry ET-M572190BBZ | 190 | N | 단결정 | 1.262 | 1 | 48.3 | 0.446 | 15.06% | ET Solar Industry ET-M572190WB
3565 | ET Solar Industry ET-M572190WB | 190 | N | 단결정 | 1.262 | 1 | 48.3 | 0.446 | 15.06% | ET Solar Industry ET-M572190WW
3566 | ET Solar Industry ET-M572190WW | 190 | N | 단결정 | 1.262 | 1 | 48.3 | 0.446 | 15.06% | ET Solar Industry ET-M572190WWZ
3567 | ET Solar Industry ET-M572190WWZ | 190 | N | 단결정 | 1.262 | 1 | 48.3 | 0.446 | 15.06% | ET Solar Industry ET-M660240BB
3568 | ET Solar Industry ET-M660240BB | 240 | N | 단결정 | 1.631 | 1 | 47.1 | 0.43 | 14.71% | ET Solar Industry ET-M660240WW
3569 | ET Solar Industry ET-M660240WW | 240 | N | 단결정 | 1.631 | 1 | 46.1 | 0.45 | 14.71% | ET Solar Industry ET-M660245BB
3570 | ET Solar Industry ET-M660245BB | 245 | N | 단결정 | 1.631 | 1 | 47.1 | 0.43 | 15.02% | ET Solar Industry ET-M660245WW
3571 | ET Solar Industry ET-M660245WW | 245 | N | 단결정 | 1.631 | 1 | 46.1 | 0.45 | 15.02% | ET Solar Industry ET-M660250BB
3572 | ET Solar Industry ET-M660250BB | 250 | N | 단결정 | 1.631 | 1 | 47.1 | 0.43 | 15.33% | ET Solar Industry ET-M660250WW
3573 | ET Solar Industry ET-M660250WW | 250 | N | 단결정 | 1.631 | 1 | 46.1 | 0.45 | 15.33% | ET Solar Industry ET-M660255BB
3574 | ET Solar Industry ET-M660255BB | 255 | N | 단결정 | 1.631 | 1 | 47.1 | 0.43 | 15.63% | ET Solar Industry ET-M660255WW
3575 | ET Solar Industry ET-M660255WW | 255 | N | 단결정 | 1.631 | 1 | 46.1 | 0.45 | 15.63% | ET Solar Industry ET-M660260BB
3576 | ET Solar Industry ET-M660260BB | 260 | N | 단결정 | 1.611 | 1 | 45.4 | 0.43 | 16.14% | ET Solar Industry ET-M660260WW
3577 | ET Solar Industry ET-M660260WW | 260 | N | 단결정 | 1.631 | 1 | 46.1 | 0.45 | 15.94% | ET Solar Industry ET-M660265BB
3578 | ET Solar Industry ET-M660265BB | 265 | N | 단결정 | 1.611 | 1 | 45.4 | 0.43 | 16.45% | ET Solar Industry ET-M660265WB
3579 | ET Solar Industry ET-M660265WB | 265 | N | 단결정 | 1.611 | 1 | 45.2 | 0.421 | 16.45% | ET Solar Industry ET-M660265WW
3580 | ET Solar Industry ET-M660265WW | 265 | N | 단결정 | 1.611 | 1 | 45.2 | 0.421 | 16.45% | ET Solar Industry ET-M660270BB
3581 | ET Solar Industry ET-M660270BB | 270 | N | 단결정 | 1.611 | 1 | 45.4 | 0.43 | 16.76% | ET Solar Industry ET-M660270WB
3582 | ET Solar Industry ET-M660270WB | 270 | N | 단결정 | 1.611 | 1 | 45.2 | 0.421 | 16.76% | ET Solar Industry ET-M660270WW
3583 | ET Solar Industry ET-M660270WW | 270 | N | 단결정 | 1.611 | 1 | 45.2 | 0.421 | 16.76% | ET Solar Industry ET-M660275BB
3584 | ET Solar Industry ET-M660275BB | 275 | N | 단결정 | 1.611 | 1 | 45.4 | 0.43 | 17.07% | ET Solar Industry ET-M660275WB
3585 | ET Solar Industry ET-M660275WB | 275 | N | 단결정 | 1.611 | 1 | 45.2 | 0.421 | 17.07% | ET Solar Industry ET-M660275WW
3586 | ET Solar Industry ET-M660275WW | 275 | N | 단결정 | 1.611 | 1 | 45.2 | 0.421 | 17.07% | ET Solar Industry ET-M660280BB
3587 | ET Solar Industry ET-M660280BB | 280 | N | 단결정 | 1.611 | 1 | 45.4 | 0.43 | 17.38% | ET Solar Industry ET-M660280WB
3588 | ET Solar Industry ET-M660280WB | 280 | N | 단결정 | 1.611 | 1 | 45.2 | 0.421 | 17.38% | ET Solar Industry ET-M660280WW
3589 | ET Solar Industry ET-M660280WW | 280 | N | 단결정 | 1.611 | 1 | 45.2 | 0.421 | 17.38% | ET Solar Industry ET-M660285BB
3590 | ET Solar Industry ET-M660285BB | 285 | N | 단결정 | 1.611 | 1 | 45.4 | 0.43 | 17.69% | ET Solar Industry ET-M660285WB
3591 | ET Solar Industry ET-M660285WB | 285 | N | 단결정 | 1.611 | 1 | 45.2 | 0.421 | 17.69% | ET Solar Industry ET-M660285WW
3592 | ET Solar Industry ET-M660285WW | 285 | N | 단결정 | 1.611 | 1 | 45.2 | 0.421 | 17.69% | ET Solar Industry ET-M660290WB
3593 | ET Solar Industry ET-M660290WB | 290 | N | 단결정 | 1.611 | 1 | 45.2 | 0.421 | 18% | ET Solar Industry ET-M660290WW
3594 | ET Solar Industry ET-M660290WW | 290 | N | 단결정 | 1.611 | 1 | 45.2 | 0.421 | 18% | ET Solar Industry ET-M672320WB
3595 | ET Solar Industry ET-M672320WB | 320 | N | 단결정 | 1.923 | 1 | 45.2 | 0.421 | 16.64% | ET Solar Industry ET-M672320WW
3596 | ET Solar Industry ET-M672320WW | 320 | N | 단결정 | 1.923 | 1 | 45.2 | 0.421 | 16.64% | ET Solar Industry ET-M672325WB
3597 | ET Solar Industry ET-M672325WB | 325 | N | 단결정 | 1.923 | 1 | 45.2 | 0.421 | 16.9% | ET Solar Industry ET-M672325WW
3598 | ET Solar Industry ET-M672325WW | 325 | N | 단결정 | 1.923 | 1 | 45.2 | 0.421 | 16.9% | ET Solar Industry ET-M672330WB
3599 | ET Solar Industry ET-M672330WB | 330 | N | 단결정 | 1.923 | 1 | 45.2 | 0.421 | 17.16% | ET Solar Industry ET-M672330WW
3600 | ET Solar Industry ET-M672330WW | 330 | N | 단결정 | 1.923 | 1 | 45.2 | 0.421 | 17.16% | ET Solar Industry ET-M672335WB
3601 | ET Solar Industry ET-M672335WB | 335 | N | 단결정 | 1.923 | 1 | 45.2 | 0.421 | 17.42% | ET Solar Industry ET-M672335WW
3602 | ET Solar Industry ET-M672335WW | 335 | N | 단결정 | 1.923 | 1 | 45.2 | 0.421 | 17.42% | ET Solar Industry ET-M672340WB
3603 | ET Solar Industry ET-M672340WB | 340 | N | 단결정 | 1.923 | 1 | 45.2 | 0.421 | 17.68% | ET Solar Industry ET-M672340WW
3604 | ET Solar Industry ET-M672340WW | 340 | N | 단결정 | 1.923 | 1 | 45.2 | 0.421 | 17.68% | ET Solar Industry ET-M672345WB
3605 | ET Solar Industry ET-M672345WB | 345 | N | 단결정 | 1.923 | 1 | 45.2 | 0.421 | 17.94% | ET Solar Industry ET-M672345WW
3606 | ET Solar Industry ET-M672345WW | 345 | N | 단결정 | 1.923 | 1 | 45.2 | 0.421 | 17.94% | ET Solar Industry ET-M672350WB
3607 | ET Solar Industry ET-M672350WB | 350 | N | 단결정 | 1.923 | 1 | 45.2 | 0.421 | 18.2% | ET Solar Industry ET-M672350WW
3608 | ET Solar Industry ET-M672350WW | 350 | N | 단결정 | 1.923 | 1 | 45.2 | 0.421 | 18.2% | ET Solar Industry ET-P654190WB
3609 | ET Solar Industry ET-P654190WB | 190 | N | 다결정 | 1.47 | 1 | 45.3 | 0.528 | 12.93% | ET Solar Industry ET-P654190WW
3610 | ET Solar Industry ET-P654190WW | 190 | N | 다결정 | 1.47 | 1 | 45.3 | 0.528 | 12.93% | ET Solar Industry ET-P654195WB
3611 | ET Solar Industry ET-P654195WB | 195 | N | 다결정 | 1.47 | 1 | 45.3 | 0.528 | 13.27% | ET Solar Industry ET-P654195WW
3612 | ET Solar Industry ET-P654195WW | 195 | N | 다결정 | 1.47 | 1 | 45.3 | 0.528 | 13.27% | ET Solar Industry ET-P654200WB
3613 | ET Solar Industry ET-P654200WB | 200 | N | 다결정 | 1.47 | 1 | 45.3 | 0.528 | 13.61% | ET Solar Industry ET-P654200WW
3614 | ET Solar Industry ET-P654200WW | 200 | N | 다결정 | 1.47 | 1 | 45.3 | 0.528 | 13.61% | ET Solar Industry ET-P654205WB
3615 | ET Solar Industry ET-P654205WB | 205 | N | 다결정 | 1.47 | 1 | 45.3 | 0.528 | 13.95% | ET Solar Industry ET-P654205WW
3616 | ET Solar Industry ET-P654205WW | 205 | N | 다결정 | 1.47 | 1 | 45.3 | 0.528 | 13.95% | ET Solar Industry ET-P654210WB
3617 | ET Solar Industry ET-P654210WB | 210 | N | 다결정 | 1.47 | 1 | 45.3 | 0.528 | 14.29% | ET Solar Industry ET-P654210WW
3618 | ET Solar Industry ET-P654210WW | 210 | N | 다결정 | 1.47 | 1 | 45.3 | 0.528 | 14.29% | ET Solar Industry ET-P660220WB
3619 | ET Solar Industry ET-P660220WB | 220 | N | 다결정 | 1.627 | 1 | 45.6 | 0.446 | 13.52% | ET Solar Industry ET-P660220WBZ
3620 | ET Solar Industry ET-P660220WBZ | 220 | N | 다결정 | 1.627 | 1 | 45.6 | 0.446 | 13.52% | ET Solar Industry ET-P660220WW
3621 | ET Solar Industry ET-P660220WW | 220 | N | 다결정 | 1.627 | 1 | 45.6 | 0.446 | 13.52% | ET Solar Industry ET-P660220WWZ
3622 | ET Solar Industry ET-P660220WWZ | 220 | N | 다결정 | 1.627 | 1 | 45.6 | 0.446 | 13.52% | ET Solar Industry ET-P660225WB
3623 | ET Solar Industry ET-P660225WB | 225 | N | 다결정 | 1.627 | 1 | 45.6 | 0.446 | 13.83% | ET Solar Industry ET-P660225WBZ
3624 | ET Solar Industry ET-P660225WBZ | 225 | N | 다결정 | 1.627 | 1 | 45.6 | 0.446 | 13.83% | ET Solar Industry ET-P660225WW
3625 | ET Solar Industry ET-P660225WW | 225 | N | 다결정 | 1.627 | 1 | 45.6 | 0.446 | 13.83% | ET Solar Industry ET-P660225WWZ
3626 | ET Solar Industry ET-P660225WWZ | 225 | N | 다결정 | 1.627 | 1 | 45.6 | 0.446 | 13.83% | ET Solar Industry ET-P660230B
3627 | ET Solar Industry ET-P660230B | 230 | N | 다결정 | 1.627 | 1 | 45.6 | 0.446 | 14.14% | ET Solar Industry ET-P660230WB
3628 | ET Solar Industry ET-P660230WB | 230 | N | 다결정 | 1.627 | 1 | 45.6 | 0.446 | 14.14% | ET Solar Industry ET-P660230WBZ
3629 | ET Solar Industry ET-P660230WBZ | 230 | N | 다결정 | 1.627 | 1 | 45.6 | 0.446 | 14.14% | ET Solar Industry ET-P660230WW
3630 | ET Solar Industry ET-P660230WW | 230 | N | 다결정 | 1.627 | 1 | 45.6 | 0.446 | 14.14% | ET Solar Industry ET-P660230WWZ
3631 | ET Solar Industry ET-P660230WWZ | 230 | N | 다결정 | 1.627 | 1 | 45.6 | 0.446 | 14.14% | ET Solar Industry ET-P660235B
3632 | ET Solar Industry ET-P660235B | 235 | N | 다결정 | 1.627 | 1 | 45.5 | 0.45 | 14.44% | ET Solar Industry ET-P660235BB
3633 | ET Solar Industry ET-P660235BB | 235 | N | 다결정 | 1.611 | 1 | 46.5 | 0.458 | 14.59% | ET Solar Industry ET-P660235BBZ
3634 | ET Solar Industry ET-P660235BBZ | 235 | N | 다결정 | 1.611 | 1 | 46.5 | 0.458 | 14.59% | ET Solar Industry ET-P660235WB
3635 | ET Solar Industry ET-P660235WB | 235 | N | 다결정 | 1.627 | 1 | 45.5 | 0.45 | 14.44% | ET Solar Industry ET-P660235WBZ
3636 | ET Solar Industry ET-P660235WBZ | 235 | N | 다결정 | 1.627 | 1 | 45.5 | 0.45 | 14.44% | ET Solar Industry ET-P660235WW
3637 | ET Solar Industry ET-P660235WW | 235 | N | 다결정 | 1.627 | 1 | 45.5 | 0.45 | 14.44% | ET Solar Industry ET-P660235WWZ
3638 | ET Solar Industry ET-P660235WWZ | 235 | N | 다결정 | 1.627 | 1 | 45.5 | 0.45 | 14.44% | ET Solar Industry ET-P660240B
3639 | ET Solar Industry ET-P660240B | 240 | N | 다결정 | 1.611 | 1 | 45.5 | 0.45 | 14.9% | ET Solar Industry ET-P660240BB
3640 | ET Solar Industry ET-P660240BB | 240 | N | 다결정 | 1.611 | 1 | 46.5 | 0.458 | 14.9% | ET Solar Industry ET-P660240BBZ
3641 | ET Solar Industry ET-P660240BBZ | 240 | N | 다결정 | 1.611 | 1 | 46.5 | 0.458 | 14.9% | ET Solar Industry ET-P660240WB
3642 | ET Solar Industry ET-P660240WB | 240 | N | 다결정 | 1.611 | 1 | 45.5 | 0.45 | 14.9% | ET Solar Industry ET-P660240WBZ
3643 | ET Solar Industry ET-P660240WBZ | 240 | N | 다결정 | 1.611 | 1 | 45.5 | 0.45 | 14.9% | ET Solar Industry ET-P660240WW
3644 | ET Solar Industry ET-P660240WW | 240 | N | 다결정 | 1.611 | 1 | 45.5 | 0.45 | 14.9% | ET Solar Industry ET-P660240WWZ
3645 | ET Solar Industry ET-P660240WWZ | 240 | N | 다결정 | 1.611 | 1 | 45.5 | 0.45 | 14.9% | ET Solar Industry ET-P660245B
3646 | ET Solar Industry ET-P660245B | 245 | N | 다결정 | 1.611 | 1 | 45.5 | 0.45 | 15.21% | ET Solar Industry ET-P660245BAC
3647 | ET Solar Industry ET-P660245BAC | 245 | N | 다결정 | 1.611 | 1 | 46.8 | 0.465 | 15.21% | ET Solar Industry ET-P660245BB
3648 | ET Solar Industry ET-P660245BB | 245 | N | 다결정 | 1.611 | 1 | 46.5 | 0.458 | 15.21% | ET Solar Industry ET-P660245BBAC
3649 | ET Solar Industry ET-P660245BBAC | 245 | N | 다결정 | 1.611 | 1 | 52.2 | 0.475 | 15.21% | ET Solar Industry ET-P660245BBZ
3650 | ET Solar Industry ET-P660245BBZ | 245 | N | 다결정 | 1.611 | 1 | 46.5 | 0.458 | 15.21% | ET Solar Industry ET-P660245BBZAC
3651 | ET Solar Industry ET-P660245BBZAC | 245 | N | 다결정 | 1.611 | 1 | 52.2 | 0.475 | 15.21% | ET Solar Industry ET-P660245WB
3652 | ET Solar Industry ET-P660245WB | 245 | N | 다결정 | 1.611 | 1 | 45.5 | 0.45 | 15.21% | ET Solar Industry ET-P660245WBZ
3653 | ET Solar Industry ET-P660245WBZ | 245 | N | 다결정 | 1.611 | 1 | 45.5 | 0.45 | 15.21% | ET Solar Industry ET-P660245WBZAC
3654 | ET Solar Industry ET-P660245WBZAC | 245 | N | 다결정 | 1.611 | 1 | 46.8 | 0.465 | 15.21% | ET Solar Industry ET-P660245WW
3655 | ET Solar Industry ET-P660245WW | 245 | N | 다결정 | 1.611 | 1 | 45.5 | 0.45 | 15.21% | ET Solar Industry ET-P660245WWZ
3656 | ET Solar Industry ET-P660245WWZ | 245 | N | 다결정 | 1.611 | 1 | 45.5 | 0.45 | 15.21% | ET Solar Industry ET-P660250BAC
3657 | ET Solar Industry ET-P660250BAC | 250 | N | 다결정 | 1.611 | 1 | 46.8 | 0.465 | 15.52% | ET Solar Industry ET-P660250BB
3658 | ET Solar Industry ET-P660250BB | 250 | N | 다결정 | 1.611 | 1 | 46.5 | 0.458 | 15.52% | ET Solar Industry ET-P660250BBAC
3659 | ET Solar Industry ET-P660250BBAC | 250 | N | 다결정 | 1.611 | 1 | 52.2 | 0.475 | 15.52% | ET Solar Industry ET-P660250BBZ
3660 | ET Solar Industry ET-P660250BBZ | 250 | N | 다결정 | 1.611 | 1 | 46.5 | 0.458 | 15.52% | ET Solar Industry ET-P660250BBZAC
3661 | ET Solar Industry ET-P660250BBZAC | 250 | N | 다결정 | 1.611 | 1 | 52.2 | 0.475 | 15.52% | ET Solar Industry ET-P660250WB
3662 | ET Solar Industry ET-P660250WB | 250 | N | 다결정 | 1.611 | 1 | 45.5 | 0.45 | 15.52% | ET Solar Industry ET-P660250WBAC
3663 | ET Solar Industry ET-P660250WBAC | 250 | N | 다결정 | 1.611 | 1 | 45.5 | 0.45 | 15.52% | ET Solar Industry ET-P660250WBZ
3664 | ET Solar Industry ET-P660250WBZ | 250 | N | 다결정 | 1.611 | 1 | 45.5 | 0.45 | 15.52% | ET Solar Industry ET-P660250WBZAC
3665 | ET Solar Industry ET-P660250WBZAC | 250 | N | 다결정 | 1.611 | 1 | 46.8 | 0.465 | 15.52% | ET Solar Industry ET-P660250WW
3666 | ET Solar Industry ET-P660250WW | 250 | N | 다결정 | 1.611 | 1 | 45.5 | 0.45 | 15.52% | ET Solar Industry ET-P660250WWZ
3667 | ET Solar Industry ET-P660250WWZ | 250 | N | 다결정 | 1.611 | 1 | 45.5 | 0.45 | 15.52% | ET Solar Industry ET-P660255BB
3668 | ET Solar Industry ET-P660255BB | 255 | N | 다결정 | 1.611 | 1 | 46.5 | 0.458 | 15.83% | ET Solar Industry ET-P660255BBAC
3669 | ET Solar Industry ET-P660255BBAC | 255 | N | 다결정 | 1.611 | 1 | 46.5 | 0.458 | 15.83% | ET Solar Industry ET-P660255BBZ
3670 | ET Solar Industry ET-P660255BBZ | 255 | N | 다결정 | 1.611 | 1 | 46.5 | 0.458 | 15.83% | ET Solar Industry ET-P660255BBZAC
3671 | ET Solar Industry ET-P660255BBZAC | 255 | N | 다결정 | 1.611 | 1 | 46.5 | 0.458 | 15.83% | ET Solar Industry ET-P660255WB
3672 | ET Solar Industry ET-P660255WB | 255 | N | 다결정 | 1.611 | 1 | 45.5 | 0.45 | 15.83% | ET Solar Industry ET-P660255WBAC
3673 | ET Solar Industry ET-P660255WBAC | 255 | N | 다결정 | 1.611 | 1 | 45.5 | 0.45 | 15.83% | ET Solar Industry ET-P660255WBZ
3674 | ET Solar Industry ET-P660255WBZ | 255 | N | 다결정 | 1.611 | 1 | 45.5 | 0.45 | 15.83% | ET Solar Industry ET-P660255WBZAC
3675 | ET Solar Industry ET-P660255WBZAC | 255 | N | 다결정 | 1.611 | 1 | 45.5 | 0.45 | 15.83% | ET Solar Industry ET-P660255WW
3676 | ET Solar Industry ET-P660255WW | 255 | N | 다결정 | 1.611 | 1 | 45.5 | 0.45 | 15.83% | ET Solar Industry ET-P660255WWAC
3677 | ET Solar Industry ET-P660255WWAC | 255 | N | 다결정 | 1.611 | 1 | 45.5 | 0.45 | 15.83% | ET Solar Industry ET-P660255WWZ
3678 | ET Solar Industry ET-P660255WWZ | 255 | N | 다결정 | 1.611 | 1 | 45.5 | 0.45 | 15.83% | ET Solar Industry ET-P660255WWZAC
3679 | ET Solar Industry ET-P660255WWZAC | 255 | N | 다결정 | 1.611 | 1 | 45.5 | 0.45 | 15.83% | ET Solar Industry ET-P660260WB
3680 | ET Solar Industry ET-P660260WB | 260 | N | 다결정 | 1.611 | 1 | 45.3 | 0.422 | 16.14% | ET Solar Industry ET-P660260WBAC
3681 | ET Solar Industry ET-P660260WBAC | 260 | N | 다결정 | 1.611 | 1 | 45.5 | 0.45 | 16.14% | ET Solar Industry ET-P660260WBZ
3682 | ET Solar Industry ET-P660260WBZ | 260 | N | 다결정 | 1.611 | 1 | 45.5 | 0.45 | 16.14% | ET Solar Industry ET-P660260WBZAC
3683 | ET Solar Industry ET-P660260WBZAC | 260 | N | 다결정 | 1.611 | 1 | 45.5 | 0.45 | 16.14% | ET Solar Industry ET-P660260WW
3684 | ET Solar Industry ET-P660260WW | 260 | N | 다결정 | 1.611 | 1 | 45.3 | 0.422 | 16.14% | ET Solar Industry ET-P660260WWAC
3685 | ET Solar Industry ET-P660260WWAC | 260 | N | 다결정 | 1.611 | 1 | 45.5 | 0.45 | 16.14% | ET Solar Industry ET-P660260WWZ
3686 | ET Solar Industry ET-P660260WWZ | 260 | N | 다결정 | 1.611 | 1 | 45.5 | 0.45 | 16.14% | ET Solar Industry ET-P660260WWZAC
3687 | ET Solar Industry ET-P660260WWZAC | 260 | N | 다결정 | 1.611 | 1 | 45.5 | 0.45 | 16.14% | ET Solar Industry ET-P660265WB
3688 | ET Solar Industry ET-P660265WB | 265 | N | 다결정 | 1.611 | 1 | 45.3 | 0.422 | 16.45% | ET Solar Industry ET-P660265WW
3689 | ET Solar Industry ET-P660265WW | 265 | N | 다결정 | 1.611 | 1 | 45.3 | 0.422 | 16.45% | ET Solar Industry ET-P660270WB
3690 | ET Solar Industry ET-P660270WB | 270 | N | 다결정 | 1.611 | 1 | 45.3 | 0.422 | 16.76% | ET Solar Industry ET-P660270WW
3691 | ET Solar Industry ET-P660270WW | 270 | N | 다결정 | 1.611 | 1 | 45.3 | 0.422 | 16.76% | ET Solar Industry ET-P660275WB
3692 | ET Solar Industry ET-P660275WB | 275 | N | 다결정 | 1.611 | 1 | 45.3 | 0.422 | 17.07% | ET Solar Industry ET-P660275WW
3693 | ET Solar Industry ET-P660275WW | 275 | N | 다결정 | 1.611 | 1 | 45.3 | 0.422 | 17.07% | ET Solar Industry ET-P660280WB
3694 | ET Solar Industry ET-P660280WB | 280 | N | 다결정 | 1.611 | 1 | 45.3 | 0.422 | 17.38% | ET Solar Industry ET-P660280WW
3695 | ET Solar Industry ET-P660280WW | 280 | N | 다결정 | 1.611 | 1 | 45.3 | 0.422 | 17.38% | ET Solar Industry ET-P672250
3696 | ET Solar Industry ET-P672250 | 250 | N | 다결정 | 1.739 | 1 | 46.8 | 0.463 | 14.38% | ET Solar Industry ET-P672255
3697 | ET Solar Industry ET-P672255 | 255 | N | 다결정 | 1.739 | 1 | 46.8 | 0.463 | 14.66% | ET Solar Industry ET-P672260WB
3698 | ET Solar Industry ET-P672260WB | 260 | N | 다결정 | 1.739 | 1 | 46.8 | 0.463 | 14.95% | ET Solar Industry ET-P672260WW
3699 | ET Solar Industry ET-P672260WW | 260 | N | 다결정 | 1.739 | 1 | 46.8 | 0.463 | 14.95% | ET Solar Industry ET-P672265WB
3700 | ET Solar Industry ET-P672265WB | 265 | N | 다결정 | 1.739 | 1 | 46.8 | 0.463 | 15.24% | ET Solar Industry ET-P672265WW
3701 | ET Solar Industry ET-P672265WW | 265 | N | 다결정 | 1.739 | 1 | 46.8 | 0.463 | 15.24% | ET Solar Industry ET-P672270WB
3702 | ET Solar Industry ET-P672270WB | 270 | N | 다결정 | 1.739 | 1 | 46.8 | 0.463 | 15.53% | ET Solar Industry ET-P672270WW
3703 | ET Solar Industry ET-P672270WW | 270 | N | 다결정 | 1.739 | 1 | 46.8 | 0.463 | 15.53% | ET Solar Industry ET-P672275WB
3704 | ET Solar Industry ET-P672275WB | 275 | N | 다결정 | 1.739 | 1 | 46.8 | 0.463 | 15.81% | ET Solar Industry ET-P672275WW
3705 | ET Solar Industry ET-P672275WW | 275 | N | 다결정 | 1.739 | 1 | 46.8 | 0.463 | 15.81% | ET Solar Industry ET-P672280WB
3706 | ET Solar Industry ET-P672280WB | 280 | N | 다결정 | 1.739 | 1 | 46.8 | 0.463 | 16.1% | ET Solar Industry ET-P672280WBG
3707 | ET Solar Industry ET-P672280WBG | 280 | N | 다결정 | 1.923 | 1 | 45.7 | 0.452 | 14.56% | ET Solar Industry ET-P672280WW
3708 | ET Solar Industry ET-P672280WW | 280 | N | 다결정 | 1.739 | 1 | 46.8 | 0.463 | 16.1% | ET Solar Industry ET-P672280WWG
3709 | ET Solar Industry ET-P672280WWG | 280 | N | 다결정 | 1.923 | 1 | 45.7 | 0.452 | 14.56% | ET Solar Industry ET-P672285WB
3710 | ET Solar Industry ET-P672285WB | 285 | N | 다결정 | 1.923 | 1 | 46.8 | 0.463 | 14.82% | ET Solar Industry ET-P672285WBG
3711 | ET Solar Industry ET-P672285WBG | 285 | N | 다결정 | 1.923 | 1 | 45.7 | 0.452 | 14.82% | ET Solar Industry ET-P672285WW
3712 | ET Solar Industry ET-P672285WW | 285 | N | 다결정 | 1.923 | 1 | 46.8 | 0.463 | 14.82% | ET Solar Industry ET-P672285WWG
3713 | ET Solar Industry ET-P672285WWG | 285 | N | 다결정 | 1.923 | 1 | 45.7 | 0.452 | 14.82% | ET Solar Industry ET-P672290WB
3714 | ET Solar Industry ET-P672290WB | 290 | N | 다결정 | 1.923 | 1 | 46.8 | 0.463 | 15.08% | ET Solar Industry ET-P672290WBG
3715 | ET Solar Industry ET-P672290WBG | 290 | N | 다결정 | 1.923 | 1 | 45.7 | 0.452 | 15.08% | ET Solar Industry ET-P672290WW
3716 | ET Solar Industry ET-P672290WW | 290 | N | 다결정 | 1.923 | 1 | 46.8 | 0.463 | 15.08% | ET Solar Industry ET-P672290WWG
3717 | ET Solar Industry ET-P672290WWG | 290 | N | 다결정 | 1.923 | 1 | 45.7 | 0.452 | 15.08% | ET Solar Industry ET-P672295WB
3718 | ET Solar Industry ET-P672295WB | 295 | N | 다결정 | 1.94 | 1 | 47.7 | 0.446 | 15.21% | ET Solar Industry ET-P672295WBG
3719 | ET Solar Industry ET-P672295WBG | 295 | N | 다결정 | 1.923 | 1 | 45.7 | 0.452 | 15.34% | ET Solar Industry ET-P672295WW
3720 | ET Solar Industry ET-P672295WW | 295 | N | 다결정 | 1.94 | 1 | 47.7 | 0.446 | 15.21% | ET Solar Industry ET-P672295WWG
3721 | ET Solar Industry ET-P672295WWG | 295 | N | 다결정 | 1.923 | 1 | 45.7 | 0.452 | 15.34% | ET Solar Industry ET-P672300WB
3722 | ET Solar Industry ET-P672300WB | 300 | N | 다결정 | 1.94 | 1 | 47.7 | 0.446 | 15.46% | ET Solar Industry ET-P672300WBG
3723 | ET Solar Industry ET-P672300WBG | 300 | N | 다결정 | 1.923 | 1 | 45.7 | 0.452 | 15.6% | ET Solar Industry ET-P672300WW
3724 | ET Solar Industry ET-P672300WW | 300 | N | 다결정 | 1.94 | 1 | 47.7 | 0.446 | 15.46% | ET Solar Industry ET-P672300WWG
3725 | ET Solar Industry ET-P672300WWG | 300 | N | 다결정 | 1.923 | 1 | 45.7 | 0.452 | 15.6% | ET Solar Industry ET-P672305WB
3726 | ET Solar Industry ET-P672305WB | 305 | N | 다결정 | 1.94 | 1 | 47.7 | 0.446 | 15.72% | ET Solar Industry ET-P672305WBG
3727 | ET Solar Industry ET-P672305WBG | 305 | N | 다결정 | 1.94 | 1 | 45.7 | 0.452 | 15.72% | ET Solar Industry ET-P672305WW
3728 | ET Solar Industry ET-P672305WW | 305 | N | 다결정 | 1.923 | 1 | 45.3 | 0.422 | 15.86% | ET Solar Industry ET-P672305WWG
3729 | ET Solar Industry ET-P672305WWG | 305 | N | 다결정 | 1.923 | 1 | 45.7 | 0.452 | 15.86% | ET Solar Industry ET-P672310WB
3730 | ET Solar Industry ET-P672310WB | 310 | N | 다결정 | 1.923 | 1 | 45.3 | 0.422 | 16.12% | ET Solar Industry ET-P672310WW
3731 | ET Solar Industry ET-P672310WW | 310 | N | 다결정 | 1.923 | 1 | 45.3 | 0.422 | 16.12% | ET Solar Industry ET-P672315WB
3732 | ET Solar Industry ET-P672315WB | 315 | N | 다결정 | 1.923 | 1 | 45.3 | 0.422 | 16.38% | ET Solar Industry ET-P672315WW
3733 | ET Solar Industry ET-P672315WW | 315 | N | 다결정 | 1.923 | 1 | 45.3 | 0.422 | 16.38% | ET Solar Industry ET-P672320WB
3734 | ET Solar Industry ET-P672320WB | 320 | N | 다결정 | 1.923 | 1 | 45.3 | 0.422 | 16.64% | ET Solar Industry ET-P672320WW
3735 | ET Solar Industry ET-P672320WW | 320 | N | 다결정 | 1.923 | 1 | 45.3 | 0.422 | 16.64% | ET Solar Industry ET-P672325WB
3736 | ET Solar Industry ET-P672325WB | 325 | N | 다결정 | 1.923 | 1 | 45.3 | 0.422 | 16.9% | ET Solar Industry ET-P672325WW
3737 | ET Solar Industry ET-P672325WW | 325 | N | 다결정 | 1.923 | 1 | 45.3 | 0.422 | 16.9% | ET Solar Industry ET-P672330WB
3738 | ET Solar Industry ET-P672330WB | 330 | N | 다결정 | 1.923 | 1 | 45.3 | 0.422 | 17.16% | ET Solar Industry ET-P672330WW
3739 | ET Solar Industry ET-P672330WW | 330 | N | 다결정 | 1.923 | 1 | 45.3 | 0.422 | 17.16% | ET Solar Industry ET-P672335WB
3740 | ET Solar Industry ET-P672335WB | 335 | N | 다결정 | 1.923 | 1 | 45.3 | 0.422 | 17.42% | ET Solar Industry ET-P672335WW
3741 | ET Solar Industry ET-P672335WW | 335 | N | 다결정 | 1.923 | 1 | 45.3 | 0.422 | 17.42% | ET Solar New Energy ET-A-M660235
3742 | ET Solar New Energy ET-A-M660235 | 235 | N | 단결정 | 1.635 | 1 | 47.3 | 0.479 | 14.37% | ET Solar New Energy ET-A-M660235B
3743 | ET Solar New Energy ET-A-M660235B | 235 | N | 단결정 | 1.635 | 1 | 47.3 | 0.479 | 14.37% | ET Solar New Energy ET-A-M660240
3744 | ET Solar New Energy ET-A-M660240 | 240 | N | 단결정 | 1.635 | 1 | 47.3 | 0.479 | 14.68% | ET Solar New Energy ET-A-M660240B
3745 | ET Solar New Energy ET-A-M660240B | 240 | N | 단결정 | 1.635 | 1 | 47.3 | 0.479 | 14.68% | ET Solar New Energy ET-A-M660245
3746 | ET Solar New Energy ET-A-M660245 | 245 | N | 단결정 | 1.635 | 1 | 47.3 | 0.479 | 14.98% | ET Solar New Energy ET-A-M660245B
3747 | ET Solar New Energy ET-A-M660245B | 245 | N | 단결정 | 1.635 | 1 | 47.3 | 0.479 | 14.98% | ET Solar New Energy ET-A-M660250
3748 | ET Solar New Energy ET-A-M660250 | 250 | N | 단결정 | 1.635 | 1 | 47.3 | 0.479 | 15.29% | ET Solar New Energy ET-A-M660250B
3749 | ET Solar New Energy ET-A-M660250B | 250 | N | 단결정 | 1.635 | 1 | 47.3 | 0.479 | 15.29% | ET Solar New Energy ET-A-M660255
3750 | ET Solar New Energy ET-A-M660255 | 255 | N | 단결정 | 1.635 | 1 | 47.3 | 0.479 | 15.6% | ET Solar New Energy ET-A-M660255B
3751 | ET Solar New Energy ET-A-M660255B | 255 | N | 단결정 | 1.635 | 1 | 47.3 | 0.479 | 15.6% | ET Solar New Energy ET-A-M660260
3752 | ET Solar New Energy ET-A-M660260 | 260 | N | 단결정 | 1.635 | 1 | 47.3 | 0.479 | 15.9% | ET Solar New Energy ET-A-M660260B
3753 | ET Solar New Energy ET-A-M660260B | 260 | N | 단결정 | 1.635 | 1 | 47.3 | 0.479 | 15.9% | ET Solar New Energy ET-A-M660265
3754 | ET Solar New Energy ET-A-M660265 | 265 | N | 단결정 | 1.635 | 1 | 47.3 | 0.479 | 16.21% | ET Solar New Energy ET-A-M660265B
3755 | ET Solar New Energy ET-A-M660265B | 265 | N | 단결정 | 1.635 | 1 | 47.3 | 0.479 | 16.21% | ET Solar New Energy ET-A-M672285
3756 | ET Solar New Energy ET-A-M672285 | 285 | N | 단결정 | 1.946 | 1 | 47.3 | 0.479 | 14.65% | ET Solar New Energy ET-A-M672285B
3757 | ET Solar New Energy ET-A-M672285B | 285 | N | 단결정 | 1.946 | 1 | 47.3 | 0.479 | 14.65% | ET Solar New Energy ET-A-M672290
3758 | ET Solar New Energy ET-A-M672290 | 290 | N | 단결정 | 1.946 | 1 | 47.3 | 0.479 | 14.9% | ET Solar New Energy ET-A-M672290B
3759 | ET Solar New Energy ET-A-M672290B | 290 | N | 단결정 | 1.946 | 1 | 47.3 | 0.479 | 14.9% | ET Solar New Energy ET-A-M672295
3760 | ET Solar New Energy ET-A-M672295 | 295 | N | 단결정 | 1.946 | 1 | 47.3 | 0.479 | 15.16% | ET Solar New Energy ET-A-M672295B
3761 | ET Solar New Energy ET-A-M672295B | 295 | N | 단결정 | 1.946 | 1 | 47.3 | 0.479 | 15.16% | ET Solar New Energy ET-A-M672300
3762 | ET Solar New Energy ET-A-M672300 | 300 | N | 단결정 | 1.946 | 1 | 47.3 | 0.479 | 15.42% | ET Solar New Energy ET-A-M672300B
3763 | ET Solar New Energy ET-A-M672300B | 300 | N | 단결정 | 1.946 | 1 | 47.3 | 0.479 | 15.42% | ET Solar New Energy ET-A-M672305
3764 | ET Solar New Energy ET-A-M672305 | 305 | N | 단결정 | 1.946 | 1 | 47.3 | 0.479 | 15.67% | ET Solar New Energy ET-A-M672305B
3765 | ET Solar New Energy ET-A-M672305B | 305 | N | 단결정 | 1.946 | 1 | 47.3 | 0.479 | 15.67% | ET Solar New Energy ET-A-P660225
3766 | ET Solar New Energy ET-A-P660225 | 225 | N | 다결정 | 1.635 | 1 | 47.5 | 0.479 | 13.76% | ET Solar New Energy ET-A-P660225B
3767 | ET Solar New Energy ET-A-P660225B | 225 | N | 다결정 | 1.635 | 1 | 47.5 | 0.479 | 13.76% | ET Solar New Energy ET-A-P660230
3768 | ET Solar New Energy ET-A-P660230 | 230 | N | 다결정 | 1.635 | 1 | 47.5 | 0.479 | 14.07% | ET Solar New Energy ET-A-P660230B
3769 | ET Solar New Energy ET-A-P660230B | 230 | N | 다결정 | 1.635 | 1 | 47.5 | 0.479 | 14.07% | ET Solar New Energy ET-A-P660235
3770 | ET Solar New Energy ET-A-P660235 | 235 | N | 다결정 | 1.635 | 1 | 47.5 | 0.479 | 14.37% | ET Solar New Energy ET-A-P660235B
3771 | ET Solar New Energy ET-A-P660235B | 235 | N | 다결정 | 1.635 | 1 | 47.5 | 0.479 | 14.37% | ET Solar New Energy ET-A-P660240
3772 | ET Solar New Energy ET-A-P660240 | 240 | N | 다결정 | 1.635 | 1 | 47.5 | 0.479 | 14.68% | ET Solar New Energy ET-A-P660240B
3773 | ET Solar New Energy ET-A-P660240B | 240 | N | 다결정 | 1.635 | 1 | 47.5 | 0.479 | 14.68% | ET Solar New Energy ET-A-P660245
3774 | ET Solar New Energy ET-A-P660245 | 245 | N | 다결정 | 1.635 | 1 | 47.5 | 0.479 | 14.98% | ET Solar New Energy ET-A-P660245B
3775 | ET Solar New Energy ET-A-P660245B | 245 | N | 다결정 | 1.635 | 1 | 47.5 | 0.479 | 14.98% | ET Solar New Energy ET-A-P672275
3776 | ET Solar New Energy ET-A-P672275 | 275 | N | 다결정 | 1.946 | 1 | 47.5 | 0.479 | 14.13% | ET Solar New Energy ET-A-P672275B
3777 | ET Solar New Energy ET-A-P672275B | 275 | N | 다결정 | 1.946 | 1 | 47.5 | 0.479 | 14.13% | ET Solar New Energy ET-A-P672280
3778 | ET Solar New Energy ET-A-P672280 | 280 | N | 다결정 | 1.946 | 1 | 47.5 | 0.479 | 14.39% | ET Solar New Energy ET-A-P672280B
3779 | ET Solar New Energy ET-A-P672280B | 280 | N | 다결정 | 1.946 | 1 | 47.5 | 0.479 | 14.39% | ET Solar New Energy ET-A-P672285
3780 | ET Solar New Energy ET-A-P672285 | 285 | N | 다결정 | 1.946 | 1 | 47.5 | 0.479 | 14.65% | ET Solar New Energy ET-A-P672285B
3781 | ET Solar New Energy ET-A-P672285B | 285 | N | 다결정 | 1.946 | 1 | 47.5 | 0.479 | 14.65% | ET Solar New Energy ET-A-P672290
3782 | ET Solar New Energy ET-A-P672290 | 290 | N | 다결정 | 1.946 | 1 | 47.5 | 0.479 | 14.9% | ET Solar New Energy ET-A-P672290B
3783 | ET Solar New Energy ET-A-P672290B | 290 | N | 다결정 | 1.946 | 1 | 47.5 | 0.479 | 14.9% | ET Solar New Energy ET-A-P672295
3784 | ET Solar New Energy ET-A-P672295 | 295 | N | 다결정 | 1.946 | 1 | 47.5 | 0.479 | 15.16% | ET Solar New Energy ET-A-P672295B
3785 | ET Solar New Energy ET-A-P672295B | 295 | N | 다결정 | 1.946 | 1 | 47.5 | 0.479 | 15.16% | ET Solar New Energy ET-M572165WW
3786 | ET Solar New Energy ET-M572165WW | 165 | N | 단결정 | 1.114 | 1 | 44.4 | 0.546 | 14.81% | ET Solar New Energy ET-M572165WWZ
3787 | ET Solar New Energy ET-M572165WWZ | 165 | N | 단결정 | 1.114 | 1 | 44.4 | 0.546 | 14.81% | ET Solar New Energy ET-M572170WW
3788 | ET Solar New Energy ET-M572170WW | 170 | N | 단결정 | 1.114 | 1 | 44.4 | 0.546 | 15.26% | ET Solar New Energy ET-M572170WWZ
3789 | ET Solar New Energy ET-M572170WWZ | 170 | N | 단결정 | 1.114 | 1 | 44.4 | 0.546 | 15.26% | ET Solar New Energy ET-M572175BB
3790 | ET Solar New Energy ET-M572175BB | 175 | N | 단결정 | 1.277 | 1 | 48.4 | 0.454 | 13.7% | ET Solar New Energy ET-M572175BBZ
3791 | ET Solar New Energy ET-M572175BBZ | 175 | N | 단결정 | 1.277 | 1 | 48.4 | 0.454 | 13.7% | ET Solar New Energy ET-M572175WW
3792 | ET Solar New Energy ET-M572175WW | 175 | N | 단결정 | 1.114 | 1 | 44.4 | 0.546 | 15.71% | ET Solar New Energy ET-M572175WWZ
3793 | ET Solar New Energy ET-M572175WWZ | 175 | N | 단결정 | 1.114 | 1 | 44.4 | 0.546 | 15.71% | ET Solar New Energy ET-M572180BB
3794 | ET Solar New Energy ET-M572180BB | 180 | N | 단결정 | 1.277 | 1 | 48.3 | 0.446 | 14.1% | ET Solar New Energy ET-M572180BBZ
3795 | ET Solar New Energy ET-M572180BBZ | 180 | N | 단결정 | 1.277 | 1 | 48.3 | 0.446 | 14.1% | ET Solar New Energy ET-M572180WW
3796 | ET Solar New Energy ET-M572180WW | 180 | N | 단결정 | 1.114 | 1 | 48.3 | 0.446 | 16.16% | ET Solar New Energy ET-M572180WWZ
3797 | ET Solar New Energy ET-M572180WWZ | 180 | N | 단결정 | 1.114 | 1 | 48.3 | 0.446 | 16.16% | ET Solar New Energy ET-M572185BB
3798 | ET Solar New Energy ET-M572185BB | 185 | N | 단결정 | 1.277 | 1 | 48.3 | 0.446 | 14.49% | ET Solar New Energy ET-M572185BBZ
3799 | ET Solar New Energy ET-M572185BBZ | 185 | N | 단결정 | 1.277 | 1 | 48.3 | 0.446 | 14.49% | ET Solar New Energy ET-M572185WW
3800 | ET Solar New Energy ET-M572185WW | 185 | N | 단결정 | 1.114 | 1 | 48.3 | 0.446 | 16.61% | ET Solar New Energy ET-M572185WWZ
3801 | ET Solar New Energy ET-M572185WWZ | 185 | N | 단결정 | 1.114 | 1 | 48.3 | 0.446 | 16.61% | ET Solar New Energy ET-M572190BBZ
3802 | ET Solar New Energy ET-M572190BBZ | 190 | N | 단결정 | 1.262 | 1 | 48.3 | 0.446 | 15.06% | ET Solar New Energy ET-M572190WB
3803 | ET Solar New Energy ET-M572190WB | 190 | N | 단결정 | 1.262 | 1 | 48.3 | 0.446 | 15.06% | ET Solar New Energy ET-M572190WW
3804 | ET Solar New Energy ET-M572190WW | 190 | N | 단결정 | 1.262 | 1 | 48.3 | 0.446 | 15.06% | ET Solar New Energy ET-M572190WWZ
3805 | ET Solar New Energy ET-M572190WWZ | 190 | N | 단결정 | 1.262 | 1 | 48.3 | 0.446 | 15.06% | ET Solar New Energy ET-M660240BB
3806 | ET Solar New Energy ET-M660240BB | 240 | N | 단결정 | 1.631 | 1 | 47.1 | 0.43 | 14.71% | ET Solar New Energy ET-M660240WW
3807 | ET Solar New Energy ET-M660240WW | 240 | N | 단결정 | 1.631 | 1 | 46.1 | 0.45 | 14.71% | ET Solar New Energy ET-M660245BB
3808 | ET Solar New Energy ET-M660245BB | 245 | N | 단결정 | 1.631 | 1 | 47.1 | 0.43 | 15.02% | ET Solar New Energy ET-M660245WW
3809 | ET Solar New Energy ET-M660245WW | 245 | N | 단결정 | 1.631 | 1 | 46.1 | 0.45 | 15.02% | ET Solar New Energy ET-M660250BB
3810 | ET Solar New Energy ET-M660250BB | 250 | N | 단결정 | 1.631 | 1 | 47.1 | 0.43 | 15.33% | ET Solar New Energy ET-M660250WW
3811 | ET Solar New Energy ET-M660250WW | 250 | N | 단결정 | 1.631 | 1 | 46.1 | 0.45 | 15.33% | ET Solar New Energy ET-M660255BB
3812 | ET Solar New Energy ET-M660255BB | 255 | N | 단결정 | 1.631 | 1 | 47.1 | 0.43 | 15.63% | ET Solar New Energy ET-M660255WW
3813 | ET Solar New Energy ET-M660255WW | 255 | N | 단결정 | 1.631 | 1 | 46.1 | 0.45 | 15.63% | ET Solar New Energy ET-M660260BB
3814 | ET Solar New Energy ET-M660260BB | 260 | N | 단결정 | 1.611 | 1 | 45.4 | 0.43 | 16.14% | ET Solar New Energy ET-M660260WW
3815 | ET Solar New Energy ET-M660260WW | 260 | N | 단결정 | 1.631 | 1 | 46.1 | 0.45 | 15.94% | ET Solar New Energy ET-M660265BB
3816 | ET Solar New Energy ET-M660265BB | 265 | N | 단결정 | 1.611 | 1 | 45.4 | 0.43 | 16.45% | ET Solar New Energy ET-M660265WB
3817 | ET Solar New Energy ET-M660265WB | 265 | N | 단결정 | 1.611 | 1 | 45.2 | 0.421 | 16.45% | ET Solar New Energy ET-M660265WW
3818 | ET Solar New Energy ET-M660265WW | 265 | N | 단결정 | 1.611 | 1 | 45.2 | 0.421 | 16.45% | ET Solar New Energy ET-M660270BB
3819 | ET Solar New Energy ET-M660270BB | 270 | N | 단결정 | 1.611 | 1 | 45.4 | 0.43 | 16.76% | ET Solar New Energy ET-M660270WB
3820 | ET Solar New Energy ET-M660270WB | 270 | N | 단결정 | 1.611 | 1 | 45.2 | 0.421 | 16.76% | ET Solar New Energy ET-M660270WW
3821 | ET Solar New Energy ET-M660270WW | 270 | N | 단결정 | 1.611 | 1 | 45.2 | 0.421 | 16.76% | ET Solar New Energy ET-M660275BB
3822 | ET Solar New Energy ET-M660275BB | 275 | N | 단결정 | 1.611 | 1 | 45.4 | 0.43 | 17.07% | ET Solar New Energy ET-M660275WB
3823 | ET Solar New Energy ET-M660275WB | 275 | N | 단결정 | 1.611 | 1 | 45.2 | 0.421 | 17.07% | ET Solar New Energy ET-M660275WW
3824 | ET Solar New Energy ET-M660275WW | 275 | N | 단결정 | 1.611 | 1 | 45.2 | 0.421 | 17.07% | ET Solar New Energy ET-M660280BB
3825 | ET Solar New Energy ET-M660280BB | 280 | N | 단결정 | 1.611 | 1 | 45.4 | 0.43 | 17.38% | ET Solar New Energy ET-M660280WB
3826 | ET Solar New Energy ET-M660280WB | 280 | N | 단결정 | 1.611 | 1 | 45.2 | 0.421 | 17.38% | ET Solar New Energy ET-M660280WW
3827 | ET Solar New Energy ET-M660280WW | 280 | N | 단결정 | 1.611 | 1 | 45.2 | 0.421 | 17.38% | ET Solar New Energy ET-M660285BB
3828 | ET Solar New Energy ET-M660285BB | 285 | N | 단결정 | 1.611 | 1 | 45.4 | 0.43 | 17.69% | ET Solar New Energy ET-M660285WB
3829 | ET Solar New Energy ET-M660285WB | 285 | N | 단결정 | 1.611 | 1 | 45.2 | 0.421 | 17.69% | ET Solar New Energy ET-M660285WW
3830 | ET Solar New Energy ET-M660285WW | 285 | N | 단결정 | 1.611 | 1 | 45.2 | 0.421 | 17.69% | ET Solar New Energy ET-M660290WB
3831 | ET Solar New Energy ET-M660290WB | 290 | N | 단결정 | 1.611 | 1 | 45.2 | 0.421 | 18% | ET Solar New Energy ET-M660290WW
3832 | ET Solar New Energy ET-M660290WW | 290 | N | 단결정 | 1.611 | 1 | 45.2 | 0.421 | 18% | ET Solar New Energy ET-M672320WB
3833 | ET Solar New Energy ET-M672320WB | 320 | N | 단결정 | 1.923 | 1 | 45.2 | 0.421 | 16.64% | ET Solar New Energy ET-M672320WW
3834 | ET Solar New Energy ET-M672320WW | 320 | N | 단결정 | 1.923 | 1 | 45.2 | 0.421 | 16.64% | ET Solar New Energy ET-M672325WB
3835 | ET Solar New Energy ET-M672325WB | 325 | N | 단결정 | 1.923 | 1 | 45.2 | 0.421 | 16.9% | ET Solar New Energy ET-M672325WW
3836 | ET Solar New Energy ET-M672325WW | 325 | N | 단결정 | 1.923 | 1 | 45.2 | 0.421 | 16.9% | ET Solar New Energy ET-M672330WB
3837 | ET Solar New Energy ET-M672330WB | 330 | N | 단결정 | 1.923 | 1 | 45.2 | 0.421 | 17.16% | ET Solar New Energy ET-M672330WW
3838 | ET Solar New Energy ET-M672330WW | 330 | N | 단결정 | 1.923 | 1 | 45.2 | 0.421 | 17.16% | ET Solar New Energy ET-M672335WB
3839 | ET Solar New Energy ET-M672335WB | 335 | N | 단결정 | 1.923 | 1 | 45.2 | 0.421 | 17.42% | ET Solar New Energy ET-M672335WW
3840 | ET Solar New Energy ET-M672335WW | 335 | N | 단결정 | 1.923 | 1 | 45.2 | 0.421 | 17.42% | ET Solar New Energy ET-M672340WB
3841 | ET Solar New Energy ET-M672340WB | 340 | N | 단결정 | 1.923 | 1 | 45.2 | 0.421 | 17.68% | ET Solar New Energy ET-M672340WW
3842 | ET Solar New Energy ET-M672340WW | 340 | N | 단결정 | 1.923 | 1 | 45.2 | 0.421 | 17.68% | ET Solar New Energy ET-M672345WB
3843 | ET Solar New Energy ET-M672345WB | 345 | N | 단결정 | 1.923 | 1 | 45.2 | 0.421 | 17.94% | ET Solar New Energy ET-M672345WW
3844 | ET Solar New Energy ET-M672345WW | 345 | N | 단결정 | 1.923 | 1 | 45.2 | 0.421 | 17.94% | ET Solar New Energy ET-M672350WB
3845 | ET Solar New Energy ET-M672350WB | 350 | N | 단결정 | 1.923 | 1 | 45.2 | 0.421 | 18.2% | ET Solar New Energy ET-M672350WW
3846 | ET Solar New Energy ET-M672350WW | 350 | N | 단결정 | 1.923 | 1 | 45.2 | 0.421 | 18.2% | ET Solar New Energy ET-P654190WB
3847 | ET Solar New Energy ET-P654190WB | 190 | N | 다결정 | 1.47 | 1 | 45.3 | 0.528 | 12.93% | ET Solar New Energy ET-P654190WW
3848 | ET Solar New Energy ET-P654190WW | 190 | N | 다결정 | 1.47 | 1 | 45.3 | 0.528 | 12.93% | ET Solar New Energy ET-P654195WB
3849 | ET Solar New Energy ET-P654195WB | 195 | N | 다결정 | 1.47 | 1 | 45.3 | 0.528 | 13.27% | ET Solar New Energy ET-P654195WW
3850 | ET Solar New Energy ET-P654195WW | 195 | N | 다결정 | 1.47 | 1 | 45.3 | 0.528 | 13.27% | ET Solar New Energy ET-P654200WB
3851 | ET Solar New Energy ET-P654200WB | 200 | N | 다결정 | 1.47 | 1 | 45.3 | 0.528 | 13.61% | ET Solar New Energy ET-P654200WW
3852 | ET Solar New Energy ET-P654200WW | 200 | N | 다결정 | 1.47 | 1 | 45.3 | 0.528 | 13.61% | ET Solar New Energy ET-P654205WB
3853 | ET Solar New Energy ET-P654205WB | 205 | N | 다결정 | 1.47 | 1 | 45.3 | 0.528 | 13.95% | ET Solar New Energy ET-P654205WW
3854 | ET Solar New Energy ET-P654205WW | 205 | N | 다결정 | 1.47 | 1 | 45.3 | 0.528 | 13.95% | ET Solar New Energy ET-P654210WB
3855 | ET Solar New Energy ET-P654210WB | 210 | N | 다결정 | 1.47 | 1 | 45.3 | 0.528 | 14.29% | ET Solar New Energy ET-P654210WW
3856 | ET Solar New Energy ET-P654210WW | 210 | N | 다결정 | 1.47 | 1 | 45.3 | 0.528 | 14.29% | ET Solar New Energy ET-P660220WB
3857 | ET Solar New Energy ET-P660220WB | 220 | N | 다결정 | 1.627 | 1 | 45.6 | 0.446 | 13.52% | ET Solar New Energy ET-P660220WBZ
3858 | ET Solar New Energy ET-P660220WBZ | 220 | N | 다결정 | 1.627 | 1 | 45.6 | 0.446 | 13.52% | ET Solar New Energy ET-P660220WW
3859 | ET Solar New Energy ET-P660220WW | 220 | N | 다결정 | 1.627 | 1 | 45.6 | 0.446 | 13.52% | ET Solar New Energy ET-P660220WWZ
3860 | ET Solar New Energy ET-P660220WWZ | 220 | N | 다결정 | 1.627 | 1 | 45.6 | 0.446 | 13.52% | ET Solar New Energy ET-P660225WB
3861 | ET Solar New Energy ET-P660225WB | 225 | N | 다결정 | 1.627 | 1 | 45.6 | 0.446 | 13.83% | ET Solar New Energy ET-P660225WBZ
3862 | ET Solar New Energy ET-P660225WBZ | 225 | N | 다결정 | 1.627 | 1 | 45.6 | 0.446 | 13.83% | ET Solar New Energy ET-P660225WW
3863 | ET Solar New Energy ET-P660225WW | 225 | N | 다결정 | 1.627 | 1 | 45.6 | 0.446 | 13.83% | ET Solar New Energy ET-P660225WWZ
3864 | ET Solar New Energy ET-P660225WWZ | 225 | N | 다결정 | 1.627 | 1 | 45.6 | 0.446 | 13.83% | ET Solar New Energy ET-P660230B
3865 | ET Solar New Energy ET-P660230B | 230 | N | 다결정 | 1.627 | 1 | 45.6 | 0.446 | 14.14% | ET Solar New Energy ET-P660230WB
3866 | ET Solar New Energy ET-P660230WB | 230 | N | 다결정 | 1.627 | 1 | 45.6 | 0.446 | 14.14% | ET Solar New Energy ET-P660230WBZ
3867 | ET Solar New Energy ET-P660230WBZ | 230 | N | 다결정 | 1.627 | 1 | 45.6 | 0.446 | 14.14% | ET Solar New Energy ET-P660230WW
3868 | ET Solar New Energy ET-P660230WW | 230 | N | 다결정 | 1.627 | 1 | 45.6 | 0.446 | 14.14% | ET Solar New Energy ET-P660230WWZ
3869 | ET Solar New Energy ET-P660230WWZ | 230 | N | 다결정 | 1.627 | 1 | 45.6 | 0.446 | 14.14% | ET Solar New Energy ET-P660235B
3870 | ET Solar New Energy ET-P660235B | 235 | N | 다결정 | 1.627 | 1 | 45.5 | 0.45 | 14.44% | ET Solar New Energy ET-P660235BB
3871 | ET Solar New Energy ET-P660235BB | 235 | N | 다결정 | 1.611 | 1 | 46.5 | 0.458 | 14.59% | ET Solar New Energy ET-P660235BBZ
3872 | ET Solar New Energy ET-P660235BBZ | 235 | N | 다결정 | 1.611 | 1 | 46.5 | 0.458 | 14.59% | ET Solar New Energy ET-P660235WB
3873 | ET Solar New Energy ET-P660235WB | 235 | N | 다결정 | 1.627 | 1 | 45.5 | 0.45 | 14.44% | ET Solar New Energy ET-P660235WBZ
3874 | ET Solar New Energy ET-P660235WBZ | 235 | N | 다결정 | 1.627 | 1 | 45.5 | 0.45 | 14.44% | ET Solar New Energy ET-P660235WW
3875 | ET Solar New Energy ET-P660235WW | 235 | N | 다결정 | 1.627 | 1 | 45.5 | 0.45 | 14.44% | ET Solar New Energy ET-P660235WWZ
3876 | ET Solar New Energy ET-P660235WWZ | 235 | N | 다결정 | 1.627 | 1 | 45.5 | 0.45 | 14.44% | ET Solar New Energy ET-P660240B
3877 | ET Solar New Energy ET-P660240B | 240 | N | 다결정 | 1.611 | 1 | 45.5 | 0.45 | 14.9% | ET Solar New Energy ET-P660240BB
3878 | ET Solar New Energy ET-P660240BB | 240 | N | 다결정 | 1.611 | 1 | 46.5 | 0.458 | 14.9% | ET Solar New Energy ET-P660240BBZ
3879 | ET Solar New Energy ET-P660240BBZ | 240 | N | 다결정 | 1.611 | 1 | 46.5 | 0.458 | 14.9% | ET Solar New Energy ET-P660240WB
3880 | ET Solar New Energy ET-P660240WB | 240 | N | 다결정 | 1.611 | 1 | 45.5 | 0.45 | 14.9% | ET Solar New Energy ET-P660240WBZ
3881 | ET Solar New Energy ET-P660240WBZ | 240 | N | 다결정 | 1.611 | 1 | 45.5 | 0.45 | 14.9% | ET Solar New Energy ET-P660240WW
3882 | ET Solar New Energy ET-P660240WW | 240 | N | 다결정 | 1.611 | 1 | 45.5 | 0.45 | 14.9% | ET Solar New Energy ET-P660240WWZ
3883 | ET Solar New Energy ET-P660240WWZ | 240 | N | 다결정 | 1.611 | 1 | 45.5 | 0.45 | 14.9% | ET Solar New Energy ET-P660245B
3884 | ET Solar New Energy ET-P660245B | 245 | N | 다결정 | 1.611 | 1 | 45.5 | 0.45 | 15.21% | ET Solar New Energy ET-P660245BAC
3885 | ET Solar New Energy ET-P660245BAC | 245 | N | 다결정 | 1.611 | 1 | 46.8 | 0.465 | 15.21% | ET Solar New Energy ET-P660245BB
3886 | ET Solar New Energy ET-P660245BB | 245 | N | 다결정 | 1.611 | 1 | 46.5 | 0.458 | 15.21% | ET Solar New Energy ET-P660245BBAC
3887 | ET Solar New Energy ET-P660245BBAC | 245 | N | 다결정 | 1.611 | 1 | 52.2 | 0.475 | 15.21% | ET Solar New Energy ET-P660245BBZ
3888 | ET Solar New Energy ET-P660245BBZ | 245 | N | 다결정 | 1.611 | 1 | 46.5 | 0.458 | 15.21% | ET Solar New Energy ET-P660245BBZAC
3889 | ET Solar New Energy ET-P660245BBZAC | 245 | N | 다결정 | 1.611 | 1 | 52.2 | 0.475 | 15.21% | ET Solar New Energy ET-P660245WB
3890 | ET Solar New Energy ET-P660245WB | 245 | N | 다결정 | 1.611 | 1 | 45.5 | 0.45 | 15.21% | ET Solar New Energy ET-P660245WBZ
3891 | ET Solar New Energy ET-P660245WBZ | 245 | N | 다결정 | 1.611 | 1 | 45.5 | 0.45 | 15.21% | ET Solar New Energy ET-P660245WBZAC
3892 | ET Solar New Energy ET-P660245WBZAC | 245 | N | 다결정 | 1.611 | 1 | 46.8 | 0.465 | 15.21% | ET Solar New Energy ET-P660245WW
3893 | ET Solar New Energy ET-P660245WW | 245 | N | 다결정 | 1.611 | 1 | 45.5 | 0.45 | 15.21% | ET Solar New Energy ET-P660245WWZ
3894 | ET Solar New Energy ET-P660245WWZ | 245 | N | 다결정 | 1.611 | 1 | 45.5 | 0.45 | 15.21% | ET Solar New Energy ET-P660250BAC
3895 | ET Solar New Energy ET-P660250BAC | 250 | N | 다결정 | 1.611 | 1 | 46.8 | 0.465 | 15.52% | ET Solar New Energy ET-P660250BB
3896 | ET Solar New Energy ET-P660250BB | 250 | N | 다결정 | 1.611 | 1 | 46.5 | 0.458 | 15.52% | ET Solar New Energy ET-P660250BBAC
3897 | ET Solar New Energy ET-P660250BBAC | 250 | N | 다결정 | 1.611 | 1 | 52.2 | 0.475 | 15.52% | ET Solar New Energy ET-P660250BBZ
3898 | ET Solar New Energy ET-P660250BBZ | 250 | N | 다결정 | 1.611 | 1 | 46.5 | 0.458 | 15.52% | ET Solar New Energy ET-P660250BBZAC
3899 | ET Solar New Energy ET-P660250BBZAC | 250 | N | 다결정 | 1.611 | 1 | 52.2 | 0.475 | 15.52% | ET Solar New Energy ET-P660250WB
3900 | ET Solar New Energy ET-P660250WB | 250 | N | 다결정 | 1.611 | 1 | 45.5 | 0.45 | 15.52% | ET Solar New Energy ET-P660250WBAC
3901 | ET Solar New Energy ET-P660250WBAC | 250 | N | 다결정 | 1.611 | 1 | 45.5 | 0.45 | 15.52% | ET Solar New Energy ET-P660250WBZ
3902 | ET Solar New Energy ET-P660250WBZ | 250 | N | 다결정 | 1.611 | 1 | 45.5 | 0.45 | 15.52% | ET Solar New Energy ET-P660250WBZAC
3903 | ET Solar New Energy ET-P660250WBZAC | 250 | N | 다결정 | 1.611 | 1 | 46.8 | 0.465 | 15.52% | ET Solar New Energy ET-P660250WW
3904 | ET Solar New Energy ET-P660250WW | 250 | N | 다결정 | 1.611 | 1 | 45.5 | 0.45 | 15.52% | ET Solar New Energy ET-P660250WWZ
3905 | ET Solar New Energy ET-P660250WWZ | 250 | N | 다결정 | 1.611 | 1 | 45.5 | 0.45 | 15.52% | ET Solar New Energy ET-P660255BB
3906 | ET Solar New Energy ET-P660255BB | 255 | N | 다결정 | 1.611 | 1 | 46.5 | 0.458 | 15.83% | ET Solar New Energy ET-P660255BBAC
3907 | ET Solar New Energy ET-P660255BBAC | 255 | N | 다결정 | 1.611 | 1 | 46.5 | 0.458 | 15.83% | ET Solar New Energy ET-P660255BBZ
3908 | ET Solar New Energy ET-P660255BBZ | 255 | N | 다결정 | 1.611 | 1 | 46.5 | 0.458 | 15.83% | ET Solar New Energy ET-P660255BBZAC
3909 | ET Solar New Energy ET-P660255BBZAC | 255 | N | 다결정 | 1.611 | 1 | 46.5 | 0.458 | 15.83% | ET Solar New Energy ET-P660255WB
3910 | ET Solar New Energy ET-P660255WB | 255 | N | 다결정 | 1.611 | 1 | 45.5 | 0.45 | 15.83% | ET Solar New Energy ET-P660255WBAC
3911 | ET Solar New Energy ET-P660255WBAC | 255 | N | 다결정 | 1.611 | 1 | 45.5 | 0.45 | 15.83% | ET Solar New Energy ET-P660255WBZ
3912 | ET Solar New Energy ET-P660255WBZ | 255 | N | 다결정 | 1.611 | 1 | 45.5 | 0.45 | 15.83% | ET Solar New Energy ET-P660255WBZAC
3913 | ET Solar New Energy ET-P660255WBZAC | 255 | N | 다결정 | 1.611 | 1 | 45.5 | 0.45 | 15.83% | ET Solar New Energy ET-P660255WW
3914 | ET Solar New Energy ET-P660255WW | 255 | N | 다결정 | 1.611 | 1 | 45.5 | 0.45 | 15.83% | ET Solar New Energy ET-P660255WWAC
3915 | ET Solar New Energy ET-P660255WWAC | 255 | N | 다결정 | 1.611 | 1 | 45.5 | 0.45 | 15.83% | ET Solar New Energy ET-P660255WWZ
3916 | ET Solar New Energy ET-P660255WWZ | 255 | N | 다결정 | 1.611 | 1 | 45.5 | 0.45 | 15.83% | ET Solar New Energy ET-P660255WWZAC
3917 | ET Solar New Energy ET-P660255WWZAC | 255 | N | 다결정 | 1.611 | 1 | 45.5 | 0.45 | 15.83% | ET Solar New Energy ET-P660260WB
3918 | ET Solar New Energy ET-P660260WB | 260 | N | 다결정 | 1.611 | 1 | 45.3 | 0.422 | 16.14% | ET Solar New Energy ET-P660260WBAC
3919 | ET Solar New Energy ET-P660260WBAC | 260 | N | 다결정 | 1.611 | 1 | 45.5 | 0.45 | 16.14% | ET Solar New Energy ET-P660260WBZ
3920 | ET Solar New Energy ET-P660260WBZ | 260 | N | 다결정 | 1.611 | 1 | 45.5 | 0.45 | 16.14% | ET Solar New Energy ET-P660260WBZAC
3921 | ET Solar New Energy ET-P660260WBZAC | 260 | N | 다결정 | 1.611 | 1 | 45.5 | 0.45 | 16.14% | ET Solar New Energy ET-P660260WW
3922 | ET Solar New Energy ET-P660260WW | 260 | N | 다결정 | 1.611 | 1 | 45.3 | 0.422 | 16.14% | ET Solar New Energy ET-P660260WWAC
3923 | ET Solar New Energy ET-P660260WWAC | 260 | N | 다결정 | 1.611 | 1 | 45.5 | 0.45 | 16.14% | ET Solar New Energy ET-P660260WWZ
3924 | ET Solar New Energy ET-P660260WWZ | 260 | N | 다결정 | 1.611 | 1 | 45.5 | 0.45 | 16.14% | ET Solar New Energy ET-P660260WWZAC
3925 | ET Solar New Energy ET-P660260WWZAC | 260 | N | 다결정 | 1.611 | 1 | 45.5 | 0.45 | 16.14% | ET Solar New Energy ET-P660265WB
3926 | ET Solar New Energy ET-P660265WB | 265 | N | 다결정 | 1.611 | 1 | 45.3 | 0.422 | 16.45% | ET Solar New Energy ET-P660265WW
3927 | ET Solar New Energy ET-P660265WW | 265 | N | 다결정 | 1.611 | 1 | 45.3 | 0.422 | 16.45% | ET Solar New Energy ET-P660270WB
3928 | ET Solar New Energy ET-P660270WB | 270 | N | 다결정 | 1.611 | 1 | 45.3 | 0.422 | 16.76% | ET Solar New Energy ET-P660270WW
3929 | ET Solar New Energy ET-P660270WW | 270 | N | 다결정 | 1.611 | 1 | 45.3 | 0.422 | 16.76% | ET Solar New Energy ET-P660275WB
3930 | ET Solar New Energy ET-P660275WB | 275 | N | 다결정 | 1.611 | 1 | 45.3 | 0.422 | 17.07% | ET Solar New Energy ET-P660275WW
3931 | ET Solar New Energy ET-P660275WW | 275 | N | 다결정 | 1.611 | 1 | 45.3 | 0.422 | 17.07% | ET Solar New Energy ET-P660280WB
3932 | ET Solar New Energy ET-P660280WB | 280 | N | 다결정 | 1.611 | 1 | 45.3 | 0.422 | 17.38% | ET Solar New Energy ET-P660280WW
3933 | ET Solar New Energy ET-P660280WW | 280 | N | 다결정 | 1.611 | 1 | 45.3 | 0.422 | 17.38% | ET Solar New Energy ET-P672250
3934 | ET Solar New Energy ET-P672250 | 250 | N | 다결정 | 1.739 | 1 | 46.8 | 0.463 | 14.38% | ET Solar New Energy ET-P672255
3935 | ET Solar New Energy ET-P672255 | 255 | N | 다결정 | 1.739 | 1 | 46.8 | 0.463 | 14.66% | ET Solar New Energy ET-P672260WB
3936 | ET Solar New Energy ET-P672260WB | 260 | N | 다결정 | 1.739 | 1 | 46.8 | 0.463 | 14.95% | ET Solar New Energy ET-P672260WW
3937 | ET Solar New Energy ET-P672260WW | 260 | N | 다결정 | 1.739 | 1 | 46.8 | 0.463 | 14.95% | ET Solar New Energy ET-P672265WB
3938 | ET Solar New Energy ET-P672265WB | 265 | N | 다결정 | 1.739 | 1 | 46.8 | 0.463 | 15.24% | ET Solar New Energy ET-P672265WW
3939 | ET Solar New Energy ET-P672265WW | 265 | N | 다결정 | 1.739 | 1 | 46.8 | 0.463 | 15.24% | ET Solar New Energy ET-P672270WB
3940 | ET Solar New Energy ET-P672270WB | 270 | N | 다결정 | 1.739 | 1 | 46.8 | 0.463 | 15.53% | ET Solar New Energy ET-P672270WW
3941 | ET Solar New Energy ET-P672270WW | 270 | N | 다결정 | 1.739 | 1 | 46.8 | 0.463 | 15.53% | ET Solar New Energy ET-P672275WB
3942 | ET Solar New Energy ET-P672275WB | 275 | N | 다결정 | 1.739 | 1 | 46.8 | 0.463 | 15.81% | ET Solar New Energy ET-P672275WW
3943 | ET Solar New Energy ET-P672275WW | 275 | N | 다결정 | 1.739 | 1 | 46.8 | 0.463 | 15.81% | ET Solar New Energy ET-P672280WB
3944 | ET Solar New Energy ET-P672280WB | 280 | N | 다결정 | 1.739 | 1 | 46.8 | 0.463 | 16.1% | ET Solar New Energy ET-P672280WBG
3945 | ET Solar New Energy ET-P672280WBG | 280 | N | 다결정 | 1.923 | 1 | 45.7 | 0.452 | 14.56% | ET Solar New Energy ET-P672280WW
3946 | ET Solar New Energy ET-P672280WW | 280 | N | 다결정 | 1.739 | 1 | 46.8 | 0.463 | 16.1% | ET Solar New Energy ET-P672280WWG
3947 | ET Solar New Energy ET-P672280WWG | 280 | N | 다결정 | 1.923 | 1 | 45.7 | 0.452 | 14.56% | ET Solar New Energy ET-P672285WB
3948 | ET Solar New Energy ET-P672285WB | 285 | N | 다결정 | 1.923 | 1 | 46.8 | 0.463 | 14.82% | ET Solar New Energy ET-P672285WBG
3949 | ET Solar New Energy ET-P672285WBG | 285 | N | 다결정 | 1.923 | 1 | 45.7 | 0.452 | 14.82% | ET Solar New Energy ET-P672285WW
3950 | ET Solar New Energy ET-P672285WW | 285 | N | 다결정 | 1.923 | 1 | 46.8 | 0.463 | 14.82% | ET Solar New Energy ET-P672285WWG
3951 | ET Solar New Energy ET-P672285WWG | 285 | N | 다결정 | 1.923 | 1 | 45.7 | 0.452 | 14.82% | ET Solar New Energy ET-P672290WB
3952 | ET Solar New Energy ET-P672290WB | 290 | N | 다결정 | 1.923 | 1 | 46.8 | 0.463 | 15.08% | ET Solar New Energy ET-P672290WBG
3953 | ET Solar New Energy ET-P672290WBG | 290 | N | 다결정 | 1.923 | 1 | 45.7 | 0.452 | 15.08% | ET Solar New Energy ET-P672290WW
3954 | ET Solar New Energy ET-P672290WW | 290 | N | 다결정 | 1.923 | 1 | 46.8 | 0.463 | 15.08% | ET Solar New Energy ET-P672290WWG
3955 | ET Solar New Energy ET-P672290WWG | 290 | N | 다결정 | 1.923 | 1 | 45.7 | 0.452 | 15.08% | ET Solar New Energy ET-P672295WB
3956 | ET Solar New Energy ET-P672295WB | 295 | N | 다결정 | 1.94 | 1 | 47.7 | 0.446 | 15.21% | ET Solar New Energy ET-P672295WBG
3957 | ET Solar New Energy ET-P672295WBG | 295 | N | 다결정 | 1.923 | 1 | 45.7 | 0.452 | 15.34% | ET Solar New Energy ET-P672295WW
3958 | ET Solar New Energy ET-P672295WW | 295 | N | 다결정 | 1.94 | 1 | 47.7 | 0.446 | 15.21% | ET Solar New Energy ET-P672295WWG
3959 | ET Solar New Energy ET-P672295WWG | 295 | N | 다결정 | 1.923 | 1 | 45.7 | 0.452 | 15.34% | ET Solar New Energy ET-P672300WB
3960 | ET Solar New Energy ET-P672300WB | 300 | N | 다결정 | 1.94 | 1 | 47.7 | 0.446 | 15.46% | ET Solar New Energy ET-P672300WBG
3961 | ET Solar New Energy ET-P672300WBG | 300 | N | 다결정 | 1.923 | 1 | 45.7 | 0.452 | 15.6% | ET Solar New Energy ET-P672300WW
3962 | ET Solar New Energy ET-P672300WW | 300 | N | 다결정 | 1.94 | 1 | 47.7 | 0.446 | 15.46% | ET Solar New Energy ET-P672300WWG
3963 | ET Solar New Energy ET-P672300WWG | 300 | N | 다결정 | 1.923 | 1 | 45.7 | 0.452 | 15.6% | ET Solar New Energy ET-P672305WB
3964 | ET Solar New Energy ET-P672305WB | 305 | N | 다결정 | 1.94 | 1 | 47.7 | 0.446 | 15.72% | ET Solar New Energy ET-P672305WBG
3965 | ET Solar New Energy ET-P672305WBG | 305 | N | 다결정 | 1.94 | 1 | 45.7 | 0.452 | 15.72% | ET Solar New Energy ET-P672305WW
3966 | ET Solar New Energy ET-P672305WW | 305 | N | 다결정 | 1.923 | 1 | 45.3 | 0.422 | 15.86% | ET Solar New Energy ET-P672305WWG
3967 | ET Solar New Energy ET-P672305WWG | 305 | N | 다결정 | 1.923 | 1 | 45.7 | 0.452 | 15.86% | ET Solar New Energy ET-P672310WB
3968 | ET Solar New Energy ET-P672310WB | 310 | N | 다결정 | 1.923 | 1 | 45.3 | 0.422 | 16.12% | ET Solar New Energy ET-P672310WW
3969 | ET Solar New Energy ET-P672310WW | 310 | N | 다결정 | 1.923 | 1 | 45.3 | 0.422 | 16.12% | ET Solar New Energy ET-P672315WB
3970 | ET Solar New Energy ET-P672315WB | 315 | N | 다결정 | 1.923 | 1 | 45.3 | 0.422 | 16.38% | ET Solar New Energy ET-P672315WW
3971 | ET Solar New Energy ET-P672315WW | 315 | N | 다결정 | 1.923 | 1 | 45.3 | 0.422 | 16.38% | ET Solar New Energy ET-P672320WB
3972 | ET Solar New Energy ET-P672320WB | 320 | N | 다결정 | 1.923 | 1 | 45.3 | 0.422 | 16.64% | ET Solar New Energy ET-P672320WW
3973 | ET Solar New Energy ET-P672320WW | 320 | N | 다결정 | 1.923 | 1 | 45.3 | 0.422 | 16.64% | ET Solar New Energy ET-P672325WB
3974 | ET Solar New Energy ET-P672325WB | 325 | N | 다결정 | 1.923 | 1 | 45.3 | 0.422 | 16.9% | ET Solar New Energy ET-P672325WW
3975 | ET Solar New Energy ET-P672325WW | 325 | N | 다결정 | 1.923 | 1 | 45.3 | 0.422 | 16.9% | ET Solar New Energy ET-P672330WB
3976 | ET Solar New Energy ET-P672330WB | 330 | N | 다결정 | 1.923 | 1 | 45.3 | 0.422 | 17.16% | ET Solar New Energy ET-P672330WW
3977 | ET Solar New Energy ET-P672330WW | 330 | N | 다결정 | 1.923 | 1 | 45.3 | 0.422 | 17.16% | ET Solar New Energy ET-P672335WB
3978 | ET Solar New Energy ET-P672335WB | 335 | N | 다결정 | 1.923 | 1 | 45.3 | 0.422 | 17.42% | ET Solar New Energy ET-P672335WW
3979 | ET Solar New Energy ET-P672335WW | 335 | N | 다결정 | 1.923 | 1 | 45.3 | 0.422 | 17.42% | Eclipsall Energy NRG60-230M-BK
3980 | Eclipsall Energy NRG60-230M-BK | 230 | N | 단결정 | 1.641 | 1 | 51.9 | 0.453 | 14.02% | Eclipsall Energy NRG60-235M-BK
3981 | Eclipsall Energy NRG60-235M-BK | 235 | N | 단결정 | 1.641 | 1 | 51.9 | 0.453 | 14.32% | Eclipsall Energy NRG60-240M
3982 | Eclipsall Energy NRG60-240M | 240 | N | 단결정 | 1.641 | 1 | 48.9 | 0.45 | 14.63% | Eclipsall Energy NRG60-240M-BK
3983 | Eclipsall Energy NRG60-240M-BK | 240 | N | 단결정 | 1.641 | 1 | 51.9 | 0.453 | 14.63% | Eclipsall Energy NRG60-240P
3984 | Eclipsall Energy NRG60-240P | 240 | N | 다결정 | 1.641 | 1 | 46.1 | 0.461 | 14.63% | Eclipsall Energy NRG60-245M
3985 | Eclipsall Energy NRG60-245M | 245 | N | 단결정 | 1.641 | 1 | 48.9 | 0.45 | 14.93% | Eclipsall Energy NRG60-245M-BK
3986 | Eclipsall Energy NRG60-245M-BK | 245 | N | 단결정 | 1.641 | 1 | 51.9 | 0.453 | 14.93% | Eclipsall Energy NRG60-245P
3987 | Eclipsall Energy NRG60-245P | 245 | N | 다결정 | 1.641 | 1 | 46.1 | 0.461 | 14.93% | Eclipsall Energy NRG60-250M
3988 | Eclipsall Energy NRG60-250M | 250 | N | 단결정 | 1.641 | 1 | 48.9 | 0.45 | 15.23% | Eclipsall Energy NRG60-250M-BK
3989 | Eclipsall Energy NRG60-250M-BK | 250 | N | 단결정 | 1.641 | 1 | 51.9 | 0.453 | 15.23% | Eclipsall Energy NRG60-250P
3990 | Eclipsall Energy NRG60-250P | 250 | N | 다결정 | 1.641 | 1 | 46.1 | 0.461 | 15.23% | Eclipsall Energy NRG60-255M
3991 | Eclipsall Energy NRG60-255M | 255 | N | 단결정 | 1.641 | 1 | 48.9 | 0.45 | 15.54% | Eclipsall Energy NRG60-255P
3992 | Eclipsall Energy NRG60-255P | 255 | N | 다결정 | 1.641 | 1 | 46.1 | 0.461 | 15.54% | Eclipsall Energy NRG60-260M
3993 | Eclipsall Energy NRG60-260M | 260 | N | 단결정 | 1.641 | 1 | 48.9 | 0.45 | 15.84% | Eclipsall Energy NRG72-290M
3994 | Eclipsall Energy NRG72-290M | 290 | N | 단결정 | 1.957 | 1 | 51.8 | 0.431 | 14.82% | Eclipsall Energy NRG72-290P
3995 | Eclipsall Energy NRG72-290P | 290 | N | 다결정 | 1.957 | 1 | 46.1 | 0.461 | 14.82% | Eclipsall Energy NRG72-295M
3996 | Eclipsall Energy NRG72-295M | 295 | N | 단결정 | 1.957 | 1 | 51.8 | 0.431 | 15.07% | Eclipsall Energy NRG72-295P
3997 | Eclipsall Energy NRG72-295P | 295 | N | 다결정 | 1.957 | 1 | 46.1 | 0.461 | 15.07% | Eclipsall Energy NRG72-300M
3998 | Eclipsall Energy NRG72-300M | 300 | N | 단결정 | 1.957 | 1 | 51.8 | 0.431 | 15.33% | Eclipsall Energy NRG72-300P
3999 | Eclipsall Energy NRG72-300P | 300 | N | 다결정 | 1.957 | 1 | 46.1 | 0.461 | 15.33% | Eclipsall Energy NRG72-305M
4000 | Eclipsall Energy NRG72-305M | 305 | N | 단결정 | 1.957 | 1 | 51.8 | 0.431 | 15.59% | Eclipsall Energy NRG72-305P
4001 | Eclipsall Energy NRG72-305P | 305 | N | 다결정 | 1.957 | 1 | 46.1 | 0.461 | 15.59% | Eclipsall Energy NRG72-310M
4002 | Eclipsall Energy NRG72-310M | 310 | N | 단결정 | 1.957 | 1 | 51.8 | 0.431 | 15.84% | Eclipsall Energy NRG72-310P
4003 | Eclipsall Energy NRG72-310P | 310 | N | 다결정 | 1.957 | 1 | 46.1 | 0.461 | 15.84% | Eclipsall Energy NRG72-315M
4004 | Eclipsall Energy NRG72-315M | 315 | N | 단결정 | 1.957 | 1 | 51.8 | 0.431 | 16.1% | Eclipsall Energy NRG72-320M
4005 | Eclipsall Energy NRG72-320M | 320 | N | 단결정 | 1.957 | 1 | 51.8 | 0.431 | 16.35% | EcoSolargy ECO185S156P-54
4006 | EcoSolargy ECO185S156P-54 | 185 | N | 다결정 | 1.457 | 1 | 48.3 | 0.457 | 12.7% | EcoSolargy ECO190S156P-54
4007 | EcoSolargy ECO190S156P-54 | 190 | N | 다결정 | 1.457 | 1 | 48.3 | 0.457 | 13.04% | EcoSolargy ECO195S156P-54
4008 | EcoSolargy ECO195S156P-54 | 195 | N | 다결정 | 1.457 | 1 | 48.3 | 0.457 | 13.38% | EcoSolargy ECO200S156P-54
4009 | EcoSolargy ECO200S156P-54 | 200 | N | 다결정 | 1.457 | 1 | 47 | 0.507 | 13.73% | EcoSolargy ECO200S156P-60
4010 | EcoSolargy ECO200S156P-60 | 200 | N | 다결정 | 1.614 | 1 | 45.5 | 0.443 | 12.39% | EcoSolargy ECO205S156P-54
4011 | EcoSolargy ECO205S156P-54 | 205 | N | 다결정 | 1.457 | 1 | 47 | 0.507 | 14.07% | EcoSolargy ECO205S156P-60
4012 | EcoSolargy ECO205S156P-60 | 205 | N | 다결정 | 1.614 | 1 | 45.5 | 0.443 | 12.7% | EcoSolargy ECO210S156P-54
4013 | EcoSolargy ECO210S156P-54 | 210 | N | 다결정 | 1.457 | 1 | 47 | 0.503 | 14.41% | EcoSolargy ECO210S156P-60
4014 | EcoSolargy ECO210S156P-60 | 210 | N | 다결정 | 1.614 | 1 | 45.5 | 0.443 | 13.01% | EcoSolargy ECO215S156P-54
4015 | EcoSolargy ECO215S156P-54 | 215 | N | 다결정 | 1.457 | 1 | 47 | 0.503 | 14.76% | EcoSolargy ECO215S156P-60
4016 | EcoSolargy ECO215S156P-60 | 215 | N | 다결정 | 1.614 | 1 | 45.5 | 0.443 | 13.32% | EcoSolargy ECO220S156P-54
4017 | EcoSolargy ECO220S156P-54 | 220 | N | 다결정 | 1.457 | 1 | 47 | 0.503 | 15.1% | EcoSolargy ECO220S156P-60
4018 | EcoSolargy ECO220S156P-60 | 220 | N | 다결정 | 1.614 | 1 | 46.3 | 0.481 | 13.63% | EcoSolargy ECO225S156P-54
4019 | EcoSolargy ECO225S156P-54 | 225 | N | 다결정 | 1.457 | 1 | 47 | 0.503 | 15.44% | EcoSolargy ECO225S156P-60
4020 | EcoSolargy ECO225S156P-60 | 225 | N | 다결정 | 1.614 | 1 | 46.3 | 0.481 | 13.94% | EcoSolargy ECO230S156P-54
4021 | EcoSolargy ECO230S156P-54 | 230 | N | 다결정 | 1.457 | 1 | 47 | 0.503 | 15.79% | EcoSolargy ECO230S156P-60
4022 | EcoSolargy ECO230S156P-60 | 230 | N | 다결정 | 1.614 | 1 | 46.3 | 0.548 | 14.25% | EcoSolargy ECO235S156P-60
4023 | EcoSolargy ECO235S156P-60 | 235 | N | 다결정 | 1.614 | 1 | 46.3 | 0.548 | 14.56% | EcoSolargy ECO240S156P-60
4024 | EcoSolargy ECO240S156P-60 | 240 | N | 다결정 | 1.614 | 1 | 46.3 | 0.548 | 14.87% | EcoSolargy ECO240S156P-72
4025 | EcoSolargy ECO240S156P-72 | 240 | N | 다결정 | 1.931 | 1 | 47.6 | 0.483 | 12.43% | EcoSolargy ECO245S156P-60
4026 | EcoSolargy ECO245S156P-60 | 245 | N | 다결정 | 1.614 | 1 | 46.3 | 0.548 | 15.18% | EcoSolargy ECO245S156P-72
4027 | EcoSolargy ECO245S156P-72 | 245 | N | 다결정 | 1.931 | 1 | 47.6 | 0.483 | 12.69% | EcoSolargy ECO250H156P-60
4028 | EcoSolargy ECO250H156P-60 | 250 | N | 다결정 | 1.627 | 1 | 48.3 | 0.42 | 15.37% | EcoSolargy ECO250S156P-60
4029 | EcoSolargy ECO250S156P-60 | 250 | N | 다결정 | 1.614 | 1 | 45.9 | 0.483 | 15.49% | EcoSolargy ECO250S156P-72
4030 | EcoSolargy ECO250S156P-72 | 250 | N | 다결정 | 1.931 | 1 | 47.6 | 0.483 | 12.95% | EcoSolargy ECO250T156M4-60
4031 | EcoSolargy ECO250T156M4-60 | 250 | N | 단결정 | 1.627 | 1 | 45.5 | 0.432 | 15.37% | EcoSolargy ECO255H156P-60
4032 | EcoSolargy ECO255H156P-60 | 255 | N | 다결정 | 1.627 | 1 | 48.3 | 0.42 | 15.67% | EcoSolargy ECO255S156P-60
4033 | EcoSolargy ECO255S156P-60 | 255 | N | 다결정 | 1.614 | 1 | 45.9 | 0.462 | 15.8% | EcoSolargy ECO255S156P-72
4034 | EcoSolargy ECO255S156P-72 | 255 | N | 다결정 | 1.931 | 1 | 47.6 | 0.483 | 13.21% | EcoSolargy ECO255T156M4-60
4035 | EcoSolargy ECO255T156M4-60 | 255 | N | 단결정 | 1.627 | 1 | 45.5 | 0.432 | 15.67% | EcoSolargy ECO260H156P-60
4036 | EcoSolargy ECO260H156P-60 | 260 | N | 다결정 | 1.627 | 1 | 48.3 | 0.42 | 15.98% | EcoSolargy ECO260S156P-60
4037 | EcoSolargy ECO260S156P-60 | 260 | N | 다결정 | 1.614 | 1 | 45.9 | 0.462 | 16.11% | EcoSolargy ECO260S156P-72
4038 | EcoSolargy ECO260S156P-72 | 260 | N | 다결정 | 1.931 | 1 | 46.6 | 0.487 | 13.46% | EcoSolargy ECO260T156M4-60
4039 | EcoSolargy ECO260T156M4-60 | 260 | N | 단결정 | 1.627 | 1 | 45.5 | 0.432 | 15.98% | EcoSolargy ECO265H156P-60
4040 | EcoSolargy ECO265H156P-60 | 265 | N | 다결정 | 1.627 | 1 | 48.3 | 0.42 | 16.29% | EcoSolargy ECO265S156P-72
4041 | EcoSolargy ECO265S156P-72 | 265 | N | 다결정 | 1.931 | 1 | 46.6 | 0.487 | 13.72% | EcoSolargy ECO265T156M4-60
4042 | EcoSolargy ECO265T156M4-60 | 265 | N | 단결정 | 1.627 | 1 | 45.5 | 0.432 | 16.29% | EcoSolargy ECO270H156P-60
4043 | EcoSolargy ECO270H156P-60 | 270 | N | 다결정 | 1.627 | 1 | 48.3 | 0.42 | 16.59% | EcoSolargy ECO270S156P-72
4044 | EcoSolargy ECO270S156P-72 | 270 | N | 다결정 | 1.931 | 1 | 46.6 | 0.487 | 13.98% | EcoSolargy ECO270T156M4-60
4045 | EcoSolargy ECO270T156M4-60 | 270 | N | 단결정 | 1.627 | 1 | 45.5 | 0.432 | 16.59% | EcoSolargy ECO275H156P-60
4046 | EcoSolargy ECO275H156P-60 | 275 | N | 다결정 | 1.627 | 1 | 48.3 | 0.42 | 16.9% | EcoSolargy ECO275S156P-72
4047 | EcoSolargy ECO275S156P-72 | 275 | N | 다결정 | 1.931 | 1 | 46.6 | 0.487 | 14.24% | EcoSolargy ECO275T156M4-60
4048 | EcoSolargy ECO275T156M4-60 | 275 | N | 단결정 | 1.627 | 1 | 45.5 | 0.432 | 16.9% | EcoSolargy ECO280S156P-72
4049 | EcoSolargy ECO280S156P-72 | 280 | N | 다결정 | 1.931 | 1 | 46.6 | 0.487 | 14.5% | EcoSolargy ECO280T156M4-60
4050 | EcoSolargy ECO280T156M4-60 | 280 | N | 단결정 | 1.627 | 1 | 45.5 | 0.432 | 17.21% | EcoSolargy ECO285H156P-72
4051 | EcoSolargy ECO285H156P-72 | 285 | N | 다결정 | 1.94 | 1 | 47.2 | 0.41 | 14.69% | EcoSolargy ECO285S156P-72
4052 | EcoSolargy ECO285S156P-72 | 285 | N | 다결정 | 1.931 | 1 | 46.6 | 0.487 | 14.76% | EcoSolargy ECO285T156M4-60
4053 | EcoSolargy ECO285T156M4-60 | 285 | N | 단결정 | 1.627 | 1 | 45.5 | 0.432 | 17.52% | EcoSolargy ECO290H156P-72
4054 | EcoSolargy ECO290H156P-72 | 290 | N | 다결정 | 1.94 | 1 | 47.2 | 0.41 | 14.95% | EcoSolargy ECO290S156P-72
4055 | EcoSolargy ECO290S156P-72 | 290 | N | 다결정 | 1.931 | 1 | 46.6 | 0.487 | 15.02% | EcoSolargy ECO290T156M4-60
4056 | EcoSolargy ECO290T156M4-60 | 290 | N | 단결정 | 1.627 | 1 | 45.5 | 0.432 | 17.82% | EcoSolargy ECO295H156P-72
4057 | EcoSolargy ECO295H156P-72 | 295 | N | 다결정 | 1.94 | 1 | 47.2 | 0.41 | 15.21% | EcoSolargy ECO295S156P-72
4058 | EcoSolargy ECO295S156P-72 | 295 | N | 다결정 | 1.931 | 1 | 46.6 | 0.487 | 15.28% | EcoSolargy ECO295T156M4-60
4059 | EcoSolargy ECO295T156M4-60 | 295 | N | 단결정 | 1.627 | 1 | 45.5 | 0.432 | 18.13% | EcoSolargy ECO300H156P-72
4060 | EcoSolargy ECO300H156P-72 | 300 | N | 다결정 | 1.94 | 1 | 47.2 | 0.41 | 15.46% | EcoSolargy ECO300S156P-72
4061 | EcoSolargy ECO300S156P-72 | 300 | N | 다결정 | 1.931 | 1 | 46.6 | 0.487 | 15.54% | EcoSolargy ECO300T156M4-72
4062 | EcoSolargy ECO300T156M4-72 | 300 | N | 단결정 | 1.94 | 1 | 45.5 | 0.432 | 15.46% | EcoSolargy ECO305H156P-72
4063 | EcoSolargy ECO305H156P-72 | 305 | N | 다결정 | 1.94 | 1 | 47.2 | 0.41 | 15.72% | EcoSolargy ECO305T156M4-72
4064 | EcoSolargy ECO305T156M4-72 | 305 | N | 단결정 | 1.94 | 1 | 45.5 | 0.432 | 15.72% | EcoSolargy ECO310H156P-72
4065 | EcoSolargy ECO310H156P-72 | 310 | N | 다결정 | 1.94 | 1 | 47.2 | 0.41 | 15.98% | EcoSolargy ECO310T156M4-72
4066 | EcoSolargy ECO310T156M4-72 | 310 | N | 단결정 | 1.94 | 1 | 45.5 | 0.432 | 15.98% | EcoSolargy ECO315H156P-72
4067 | EcoSolargy ECO315H156P-72 | 315 | N | 다결정 | 1.94 | 1 | 47.2 | 0.41 | 16.24% | EcoSolargy ECO315T156M4-72
4068 | EcoSolargy ECO315T156M4-72 | 315 | N | 단결정 | 1.94 | 1 | 45.5 | 0.432 | 16.24% | EcoSolargy ECO320H156P-72
4069 | EcoSolargy ECO320H156P-72 | 320 | N | 다결정 | 1.94 | 1 | 47.2 | 0.41 | 16.49% | EcoSolargy ECO320T156M4-72
4070 | EcoSolargy ECO320T156M4-72 | 320 | N | 단결정 | 1.94 | 1 | 45.5 | 0.432 | 16.49% | EcoSolargy ECO325H156P-72
4071 | EcoSolargy ECO325H156P-72 | 325 | N | 다결정 | 1.94 | 1 | 47.2 | 0.41 | 16.75% | EcoSolargy ECO325T156M4-72
4072 | EcoSolargy ECO325T156M4-72 | 325 | N | 단결정 | 1.94 | 1 | 45.5 | 0.432 | 16.75% | EcoSolargy ECO330T156M4-72
4073 | EcoSolargy ECO330T156M4-72 | 330 | N | 단결정 | 1.94 | 1 | 45.5 | 0.432 | 17.01% | EcoSolargy ECO335T156M4-72
4074 | EcoSolargy ECO335T156M4-72 | 335 | N | 단결정 | 1.94 | 1 | 45.5 | 0.432 | 17.27% | EcoSolargy ECO340T156M4-72
4075 | EcoSolargy ECO340T156M4-72 | 340 | N | 단결정 | 1.94 | 1 | 45.5 | 0.432 | 17.53% | EcoSolargy ECO345T156M4-72
4076 | EcoSolargy ECO345T156M4-72 | 345 | N | 단결정 | 1.94 | 1 | 45.5 | 0.432 | 17.78% | EcoSolargy ECO350T156M4-72
4077 | EcoSolargy ECO350T156M4-72 | 350 | N | 단결정 | 1.94 | 1 | 45.5 | 0.432 | 18.04% | EcoSolargy ECO355T156M4-72
4078 | EcoSolargy ECO355T156M4-72 | 355 | N | 단결정 | 1.94 | 1 | 45.5 | 0.432 | 18.3% | Econess Energy EN125M-72-185
4079 | Econess Energy EN125M-72-185 | 185 | N | 단결정 | 1.277 | 1 | 47.2 | 0.435 | 14.49% | Econess Energy EN125M-72-190
4080 | Econess Energy EN125M-72-190 | 190 | N | 단결정 | 1.277 | 1 | 47.2 | 0.435 | 14.88% | Econess Energy EN125M-72-195
4081 | Econess Energy EN125M-72-195 | 195 | N | 단결정 | 1.277 | 1 | 47.2 | 0.435 | 15.27% | Econess Energy EN125M-72-200
4082 | Econess Energy EN125M-72-200 | 200 | N | 단결정 | 1.277 | 1 | 47.2 | 0.435 | 15.66% | Econess Energy EN125M-96-245
4083 | Econess Energy EN125M-96-245 | 245 | N | 단결정 | 1.681 | 1 | 47.3 | 0.433 | 14.57% | Econess Energy EN125M-96-250
4084 | Econess Energy EN125M-96-250 | 250 | N | 단결정 | 1.681 | 1 | 47.3 | 0.433 | 14.87% | Econess Energy EN125M-96-255
4085 | Econess Energy EN125M-96-255 | 255 | N | 단결정 | 1.681 | 1 | 47.3 | 0.433 | 15.17% | Econess Energy EN125M-96-260
4086 | Econess Energy EN125M-96-260 | 260 | N | 단결정 | 1.681 | 1 | 47.3 | 0.433 | 15.47% | Econess Energy EN125M-96-265
4087 | Econess Energy EN125M-96-265 | 265 | N | 단결정 | 1.681 | 1 | 47.3 | 0.433 | 15.76% | Econess Energy EN156M-60-235
4088 | Econess Energy EN156M-60-235 | 235 | N | 단결정 | 1.627 | 1 | 47.1 | 0.439 | 14.44% | Econess Energy EN156M-60-240
4089 | Econess Energy EN156M-60-240 | 240 | N | 단결정 | 1.627 | 1 | 47.1 | 0.439 | 14.75% | Econess Energy EN156M-60-245
4090 | Econess Energy EN156M-60-245 | 245 | N | 단결정 | 1.627 | 1 | 47.1 | 0.439 | 15.06% | Econess Energy EN156M-60-250
4091 | Econess Energy EN156M-60-250 | 250 | N | 단결정 | 1.627 | 1 | 47.1 | 0.439 | 15.37% | Econess Energy EN156M-72-280
4092 | Econess Energy EN156M-72-280 | 280 | N | 단결정 | 1.94 | 1 | 47.3 | 0.439 | 14.43% | Econess Energy EN156M-72-285
4093 | Econess Energy EN156M-72-285 | 285 | N | 단결정 | 1.94 | 1 | 47.3 | 0.439 | 14.69% | Econess Energy EN156M-72-290
4094 | Econess Energy EN156M-72-290 | 290 | N | 단결정 | 1.94 | 1 | 47.3 | 0.439 | 14.95% | Econess Energy EN156M-72-295
4095 | Econess Energy EN156M-72-295 | 295 | N | 단결정 | 1.94 | 1 | 47.3 | 0.439 | 15.21% | Econess Energy EN156M-72-300
4096 | Econess Energy EN156M-72-300 | 300 | N | 단결정 | 1.94 | 1 | 47.3 | 0.439 | 15.46% | Econess Energy EN156P-60-235
4097 | Econess Energy EN156P-60-235 | 235 | N | 다결정 | 1.627 | 1 | 47 | 0.437 | 14.44% | Econess Energy EN156P-60-240
4098 | Econess Energy EN156P-60-240 | 240 | N | 다결정 | 1.627 | 1 | 47 | 0.437 | 14.75% | Econess Energy EN156P-60-245
4099 | Econess Energy EN156P-60-245 | 245 | N | 다결정 | 1.627 | 1 | 47 | 0.437 | 15.06% | Econess Energy EN156P-60-250
4100 | Econess Energy EN156P-60-250 | 250 | N | 다결정 | 1.627 | 1 | 47 | 0.437 | 15.37% | Econess Energy EN156P-72-280
4101 | Econess Energy EN156P-72-280 | 280 | N | 다결정 | 1.94 | 1 | 45.6 | 0.432 | 14.43% | Econess Energy EN156P-72-285
4102 | Econess Energy EN156P-72-285 | 285 | N | 다결정 | 1.94 | 1 | 45.6 | 0.432 | 14.69% | Econess Energy EN156P-72-290
4103 | Econess Energy EN156P-72-290 | 290 | N | 다결정 | 1.94 | 1 | 45.6 | 0.432 | 14.95% | Econess Energy EN156P-72-295
4104 | Econess Energy EN156P-72-295 | 295 | N | 다결정 | 1.94 | 1 | 45.6 | 0.432 | 15.21% | Econess Energy EN156P-72-300
4105 | Econess Energy EN156P-72-300 | 300 | N | 다결정 | 1.94 | 1 | 45.6 | 0.432 | 15.46% | Ecosol PV Tech ECS195P-54
4106 | Ecosol PV Tech ECS195P-54 | 195 | N | 다결정 | 1.445 | 1 | 47.8 | 0.537 | 13.49% | Ecosol PV Tech ECS200P-54
4107 | Ecosol PV Tech ECS200P-54 | 200 | N | 다결정 | 1.445 | 1 | 47.8 | 0.537 | 13.84% | Ecosol PV Tech ECS205P-54
4108 | Ecosol PV Tech ECS205P-54 | 205 | N | 다결정 | 1.445 | 1 | 47.8 | 0.537 | 14.19% | Ecosol PV Tech ECS220P-60
4109 | Ecosol PV Tech ECS220P-60 | 220 | N | 다결정 | 1.597 | 1 | 48.1 | 0.555 | 13.78% | Ecosol PV Tech ECS225P-60
4110 | Ecosol PV Tech ECS225P-60 | 225 | N | 다결정 | 1.597 | 1 | 48.1 | 0.555 | 14.09% | Ecosol PV Tech ECS230P-60
4111 | Ecosol PV Tech ECS230P-60 | 230 | N | 다결정 | 1.597 | 1 | 48.1 | 0.555 | 14.4% | Ecosolargy ECO160A125M-72
4112 | Ecosolargy ECO160A125M-72 | 160 | N | 단결정 | 1.277 | 1 | 49.9 | 0.499 | 12.53% | Ecosolargy ECO165A125M-72
4113 | Ecosolargy ECO165A125M-72 | 165 | N | 단결정 | 1.277 | 1 | 49.9 | 0.499 | 12.92% | Ecosolargy ECO170A125M-72
4114 | Ecosolargy ECO170A125M-72 | 170 | N | 단결정 | 1.277 | 1 | 49.9 | 0.525 | 13.31% | Ecosolargy ECO175A125M-72
4115 | Ecosolargy ECO175A125M-72 | 175 | N | 단결정 | 1.277 | 1 | 49.9 | 0.525 | 13.7% | Ecosolargy ECO180A125M-72
4116 | Ecosolargy ECO180A125M-72 | 180 | N | 단결정 | 1.277 | 1 | 49.9 | 0.525 | 14.1% | Ecosolargy ECO185A125M-72
4117 | Ecosolargy ECO185A125M-72 | 185 | N | 단결정 | 1.277 | 1 | 45.8 | 0.467 | 14.49% | Ecosolargy ECO190A125M-72
4118 | Ecosolargy ECO190A125M-72 | 190 | N | 단결정 | 1.277 | 1 | 45.8 | 0.467 | 14.88% | Ecosolargy ECO195A125M-72
4119 | Ecosolargy ECO195A125M-72 | 195 | N | 단결정 | 1.277 | 1 | 45.8 | 0.467 | 15.27% | Ecosolargy ECO200A125M-72
4120 | Ecosolargy ECO200A125M-72 | 200 | N | 단결정 | 1.277 | 1 | 45.8 | 0.467 | 15.66% | Ecosolargy ECO230A156M-60
4121 | Ecosolargy ECO230A156M-60 | 230 | N | 단결정 | 1.623 | 1 | 45.7 | 0.44 | 14.17% | Ecosolargy ECO230A156P-60
4122 | Ecosolargy ECO230A156P-60 | 230 | N | 다결정 | 1.623 | 1 | 45.9 | 0.431 | 14.17% | Ecosolargy ECO230A156PB-60
4123 | Ecosolargy ECO230A156PB-60 | 230 | N | 다결정 | 1.623 | 1 | 47.9 | 0.432 | 14.17% | Ecosolargy ECO230S156M-60
4124 | Ecosolargy ECO230S156M-60 | 230 | N | 단결정 | 1.617 | 1 | 46.5 | 0.5 | 14.22% | Ecosolargy ECO235A156M-60
4125 | Ecosolargy ECO235A156M-60 | 235 | N | 단결정 | 1.623 | 1 | 45.7 | 0.44 | 14.48% | Ecosolargy ECO235A156P-60
4126 | Ecosolargy ECO235A156P-60 | 235 | N | 다결정 | 1.623 | 1 | 45.9 | 0.431 | 14.48% | Ecosolargy ECO235A156PB-60
4127 | Ecosolargy ECO235A156PB-60 | 235 | N | 다결정 | 1.623 | 1 | 47.9 | 0.432 | 14.48% | Ecosolargy ECO240A156M-60
4128 | Ecosolargy ECO240A156M-60 | 240 | N | 단결정 | 1.623 | 1 | 45.7 | 0.44 | 14.79% | Ecosolargy ECO240A156P-60
4129 | Ecosolargy ECO240A156P-60 | 240 | N | 다결정 | 1.623 | 1 | 45.9 | 0.431 | 14.79% | Ecosolargy ECO240A156PB-60
4130 | Ecosolargy ECO240A156PB-60 | 240 | N | 다결정 | 1.623 | 1 | 47.9 | 0.432 | 14.79% | Ecosolargy ECO240S156M-60
4131 | Ecosolargy ECO240S156M-60 | 240 | N | 단결정 | 1.617 | 1 | 46.5 | 0.5 | 14.84% | Ecosolargy ECO245A156M-60
4132 | Ecosolargy ECO245A156M-60 | 245 | N | 단결정 | 1.623 | 1 | 45.7 | 0.44 | 15.1% | Ecosolargy ECO245A156P-60
4133 | Ecosolargy ECO245A156P-60 | 245 | N | 다결정 | 1.623 | 1 | 45.9 | 0.431 | 15.1% | Ecosolargy ECO250A156M-60
4134 | Ecosolargy ECO250A156M-60 | 250 | N | 단결정 | 1.623 | 1 | 45.7 | 0.44 | 15.4% | Ecosolargy ECO250A156P-60
4135 | Ecosolargy ECO250A156P-60 | 250 | N | 다결정 | 1.623 | 1 | 45.9 | 0.431 | 15.4% | Ecosolargy ECO250S156M-60
4136 | Ecosolargy ECO250S156M-60 | 250 | N | 단결정 | 1.617 | 1 | 46.5 | 0.5 | 15.46% | Ecosolargy ECO275A156M-72
4137 | Ecosolargy ECO275A156M-72 | 275 | N | 단결정 | 1.94 | 1 | 45.8 | 0.432 | 14.18% | Ecosolargy ECO275A156P-72
4138 | Ecosolargy ECO275A156P-72 | 275 | N | 다결정 | 1.94 | 1 | 45.7 | 0.439 | 14.18% | Ecosolargy ECO280A156M-72
4139 | Ecosolargy ECO280A156M-72 | 280 | N | 단결정 | 1.94 | 1 | 45.8 | 0.432 | 14.43% | Ecosolargy ECO280A156P-72
4140 | Ecosolargy ECO280A156P-72 | 280 | N | 다결정 | 1.94 | 1 | 45.7 | 0.439 | 14.43% | Ecosolargy ECO285A156M-72
4141 | Ecosolargy ECO285A156M-72 | 285 | N | 단결정 | 1.94 | 1 | 45.8 | 0.432 | 14.69% | Ecosolargy ECO285A156P-72
4142 | Ecosolargy ECO285A156P-72 | 285 | N | 다결정 | 1.94 | 1 | 45.7 | 0.439 | 14.69% | Ecosolargy ECO290A156M-72
4143 | Ecosolargy ECO290A156M-72 | 290 | N | 단결정 | 1.94 | 1 | 45.8 | 0.432 | 14.95% | Ecosolargy ECO290A156P-72
4144 | Ecosolargy ECO290A156P-72 | 290 | N | 다결정 | 1.94 | 1 | 45.7 | 0.439 | 14.95% | Ecosolargy ECO295A156M-72
4145 | Ecosolargy ECO295A156M-72 | 295 | N | 단결정 | 1.94 | 1 | 45.8 | 0.432 | 15.21% | Ecosolargy ECO295A156P-72
4146 | Ecosolargy ECO295A156P-72 | 295 | N | 다결정 | 1.94 | 1 | 45.7 | 0.439 | 15.21% | Ecosolargy ECO300A156M-72
4147 | Ecosolargy ECO300A156M-72 | 300 | N | 단결정 | 1.94 | 1 | 45.8 | 0.432 | 15.46% | Ecosolargy SDM-170/(165)-72M
4148 | Ecosolargy SDM-170/(165)-72M | 170/(165) | N | 단결정 | 1.277 | 1 | 45.4 | 0.539 | #VALUE! | Ecosolargy SDM-170/(170)-72M
4149 | Ecosolargy SDM-170/(170)-72M | 170/(170) | N | 단결정 | 1.277 | 1 | 45.4 | 0.539 | #VALUE! | Ecosolargy SDM-170/(175)-72M
4150 | Ecosolargy SDM-170/(175)-72M | 170/(175) | N | 단결정 | 1.277 | 1 | 45.4 | 0.539 | #VALUE! | Ecosolargy SDM-170/(180)-72M
4151 | Ecosolargy SDM-170/(180)-72M | 170/(180) | N | 단결정 | 1.277 | 1 | 45.4 | 0.539 | #VALUE! | Ecosolargy SDM-170/(185)-72M
4152 | Ecosolargy SDM-170/(185)-72M | 170/(185) | N | 단결정 | 1.277 | 1 | 45.4 | 0.539 | #VALUE! | Ecosolargy TWES-(155)72M
4153 | Ecosolargy TWES-(155)72M | (155)72 | N | 단결정 | 1.277 | 1 | 47.8 | 0.513 | #VALUE! | Ecosolargy TWES-(160)72M
4154 | Ecosolargy TWES-(160)72M | (160)72 | N | 단결정 | 1.277 | 1 | 47.8 | 0.513 | #VALUE! | Ecosolargy TWES-(165)72M
4155 | Ecosolargy TWES-(165)72M | (165)72 | N | 단결정 | 1.277 | 1 | 47.8 | 0.513 | #VALUE! | Ecosolargy TWES-(170)72M
4156 | Ecosolargy TWES-(170)72M | (170)72 | N | 단결정 | 1.277 | 1 | 47.8 | 0.513 | #VALUE! | Ecosolargy TWES-(175)72M
4157 | Ecosolargy TWES-(175)72M | (175)72 | N | 단결정 | 1.277 | 1 | 47.8 | 0.513 | #VALUE! | Ecosolargy TWES-(180)72M
4158 | Ecosolargy TWES-(180)72M | (180)72 | N | 단결정 | 1.277 | 1 | 47.8 | 0.513 | #VALUE! | Ecosolargy TWES-(200)60P
4159 | Ecosolargy TWES-(200)60P | (200)60 | N | 다결정 | 1.645 | 1 | 47.2 | 0.544 | #VALUE! | Ecosolargy TWES-(205)60P
4160 | Ecosolargy TWES-(205)60P | (205)60 | N | 다결정 | 1.645 | 1 | 47.2 | 0.544 | #VALUE! | Ecosolargy TWES-(210)60P
4161 | Ecosolargy TWES-(210)60P | (210)60 | N | 다결정 | 1.645 | 1 | 47.2 | 0.544 | #VALUE! | Ecosolargy TWES-(215)60P
4162 | Ecosolargy TWES-(215)60P | (215)60 | N | 다결정 | 1.645 | 1 | 47.2 | 0.544 | #VALUE! | Ecosolargy TWES-(220)60P
4163 | Ecosolargy TWES-(220)60P | (220)60 | N | 다결정 | 1.645 | 1 | 47.2 | 0.544 | #VALUE! | Ecosolargy TWES-(225)60P
4164 | Ecosolargy TWES-(225)60P | (225)60 | N | 다결정 | 1.645 | 1 | 47.2 | 0.544 | #VALUE! | Ecosolargy TWES-(230)60P
4165 | Ecosolargy TWES-(230)60P | (230)60 | N | 다결정 | 1.645 | 1 | 47.2 | 0.544 | #VALUE! | Ecosolargy TWES-(235)60P
4166 | Ecosolargy TWES-(235)60P | (235)60 | N | 다결정 | 1.645 | 1 | 47.2 | 0.544 | #VALUE! | Enp Sonne Solar Technikk ENP-M165MO
4167 | Enp Sonne Solar Technikk ENP-M165MO | 165 | N | 단결정 | 1.279 | 1 | 44.4 | 0.509 | 12.9% | Enp Sonne Solar Technikk ENP-M170MO
4168 | Enp Sonne Solar Technikk ENP-M170MO | 170 | N | 단결정 | 1.279 | 1 | 44.4 | 0.509 | 13.29% | Enp Sonne Solar Technikk ENP-M175MO
4169 | Enp Sonne Solar Technikk ENP-M175MO | 175 | N | 단결정 | 1.279 | 1 | 44.4 | 0.509 | 13.68% | Enp Sonne Solar Technikk ENP-M180MO
4170 | Enp Sonne Solar Technikk ENP-M180MO | 180 | N | 단결정 | 1.279 | 1 | 44.4 | 0.509 | 14.07% | Eoplly New Energy Technology EP125M/72-180W
4171 | Eoplly New Energy Technology EP125M/72-180W | 180 | N | 단결정 | 1.277 | 1 | 47.1 | 0.446 | 14.1% | Eoplly New Energy Technology EP125M/72-185W
4172 | Eoplly New Energy Technology EP125M/72-185W | 185 | N | 단결정 | 1.277 | 1 | 47.1 | 0.446 | 14.49% | Eoplly New Energy Technology EP125M/72-190W
4173 | Eoplly New Energy Technology EP125M/72-190W | 190 | N | 단결정 | 1.277 | 1 | 46.8 | 0.49 | 14.88% | Eoplly New Energy Technology EP125M/72-195W
4174 | Eoplly New Energy Technology EP125M/72-195W | 195 | N | 단결정 | 1.277 | 1 | 46.8 | 0.49 | 15.27% | Eoplly New Energy Technology EP125M/72-200W
4175 | Eoplly New Energy Technology EP125M/72-200W | 200 | N | 단결정 | 1.277 | 1 | 46.8 | 0.49 | 15.66% | Eoplly New Energy Technology EP125M/72-205W
4176 | Eoplly New Energy Technology EP125M/72-205W | 205 | N | 단결정 | 1.277 | 1 | 46.8 | 0.49 | 16.05% | Eoplly New Energy Technology EP125M/72-210W
4177 | Eoplly New Energy Technology EP125M/72-210W | 210 | N | 단결정 | 1.277 | 1 | 46.8 | 0.49 | 16.44% | Eoplly New Energy Technology EP156M/60-230S AC
4178 | Eoplly New Energy Technology EP156M/60-230S AC | 230 | N | 단결정 | 1.618 | 1 | 46.3 | 0.47 | 14.22% | Eoplly New Energy Technology EP156M/60-230W
4179 | Eoplly New Energy Technology EP156M/60-230W | 230 | N | 단결정 | 1.618 | 1 | 46.3 | 0.47 | 14.22% | Eoplly New Energy Technology EP156M/60-235S AC
4180 | Eoplly New Energy Technology EP156M/60-235S AC | 235 | N | 단결정 | 1.618 | 1 | 46.3 | 0.47 | 14.52% | Eoplly New Energy Technology EP156M/60-235W
4181 | Eoplly New Energy Technology EP156M/60-235W | 235 | N | 단결정 | 1.618 | 1 | 46.3 | 0.47 | 14.52% | Eoplly New Energy Technology EP156M/60-240S AC
4182 | Eoplly New Energy Technology EP156M/60-240S AC | 240 | N | 단결정 | 1.618 | 1 | 46.2 | 0.46 | 14.83% | Eoplly New Energy Technology EP156M/60-240W
4183 | Eoplly New Energy Technology EP156M/60-240W | 240 | N | 단결정 | 1.618 | 1 | 46.2 | 0.46 | 14.83% | Eoplly New Energy Technology EP156M/60-245S AC
4184 | Eoplly New Energy Technology EP156M/60-245S AC | 245 | N | 단결정 | 1.618 | 1 | 46.2 | 0.46 | 15.14% | Eoplly New Energy Technology EP156M/60-245W
4185 | Eoplly New Energy Technology EP156M/60-245W | 245 | N | 단결정 | 1.618 | 1 | 46.2 | 0.46 | 15.14% | Eoplly New Energy Technology EP156M/60-250 AC
4186 | Eoplly New Energy Technology EP156M/60-250 AC | 250 | N | 단결정 | 1.618 | 1 | 46.2 | 0.46 | 15.45% | Eoplly New Energy Technology EP156M/60-250S AC
4187 | Eoplly New Energy Technology EP156M/60-250S AC | 250 | N | 단결정 | 1.618 | 1 | 46.2 | 0.46 | 15.45% | Eoplly New Energy Technology EP156M/60-250W
4188 | Eoplly New Energy Technology EP156M/60-250W | 250 | N | 단결정 | 1.618 | 1 | 46.2 | 0.46 | 15.45% | Eoplly New Energy Technology EP156M/60-255 AC
4189 | Eoplly New Energy Technology EP156M/60-255 AC | 255 | N | 단결정 | 1.618 | 1 | 46.2 | 0.46 | 15.76% | Eoplly New Energy Technology EP156M/60-255S AC
4190 | Eoplly New Energy Technology EP156M/60-255S AC | 255 | N | 단결정 | 1.618 | 1 | 46.2 | 0.46 | 15.76% | Eoplly New Energy Technology EP156M/60-255W
4191 | Eoplly New Energy Technology EP156M/60-255W | 255 | N | 단결정 | 1.618 | 1 | 46.2 | 0.46 | 15.76% | Eoplly New Energy Technology EP156M/60-260 AC
4192 | Eoplly New Energy Technology EP156M/60-260 AC | 260 | N | 단결정 | 1.618 | 1 | 46.2 | 0.46 | 16.07% | Eoplly New Energy Technology EP156M/60-260S AC
4193 | Eoplly New Energy Technology EP156M/60-260S AC | 260 | N | 단결정 | 1.618 | 1 | 46.2 | 0.46 | 16.07% | Eoplly New Energy Technology EP156M/60-260W
4194 | Eoplly New Energy Technology EP156M/60-260W | 260 | N | 단결정 | 1.618 | 1 | 46.2 | 0.46 | 16.07% | Eoplly New Energy Technology EP156M/72-290W
4195 | Eoplly New Energy Technology EP156M/72-290W | 290 | N | 단결정 | 1.929 | 1 | 49.4 | 0.47 | 15.03% | Eoplly New Energy Technology EP156M/72-295W
4196 | Eoplly New Energy Technology EP156M/72-295W | 295 | N | 단결정 | 1.929 | 1 | 49.4 | 0.47 | 15.29% | Eoplly New Energy Technology EP156M/72-300W
4197 | Eoplly New Energy Technology EP156M/72-300W | 300 | N | 단결정 | 1.929 | 1 | 49.4 | 0.47 | 15.55% | Eoplly New Energy Technology EP156M/72-305W
4198 | Eoplly New Energy Technology EP156M/72-305W | 305 | N | 단결정 | 1.929 | 1 | 49.4 | 0.47 | 15.81% | Eoplly New Energy Technology EP156M/72-310W
4199 | Eoplly New Energy Technology EP156M/72-310W | 310 | N | 단결정 | 1.929 | 1 | 49.4 | 0.47 | 16.07% | Eoplly New Energy Technology EP156M/72-315W
4200 | Eoplly New Energy Technology EP156M/72-315W | 315 | N | 단결정 | 1.929 | 1 | 49.4 | 0.47 | 16.33% | Eoplly New Energy Technology EP156M/72-320W
4201 | Eoplly New Energy Technology EP156M/72-320W | 320 | N | 단결정 | 1.929 | 1 | 49.4 | 0.47 | 16.59% | Eoplly New Energy Technology EP156MB/60-230S AC
4202 | Eoplly New Energy Technology EP156MB/60-230S AC | 230 | N | 단결정 | 1.618 | 1 | 46.3 | 0.47 | 14.22% | Eoplly New Energy Technology EP156MB/60-230W
4203 | Eoplly New Energy Technology EP156MB/60-230W | 230 | N | 단결정 | 1.618 | 1 | 46.3 | 0.47 | 14.22% | Eoplly New Energy Technology EP156MB/60-235S AC
4204 | Eoplly New Energy Technology EP156MB/60-235S AC | 235 | N | 단결정 | 1.618 | 1 | 46.3 | 0.47 | 14.52% | Eoplly New Energy Technology EP156MB/60-235W
4205 | Eoplly New Energy Technology EP156MB/60-235W | 235 | N | 단결정 | 1.618 | 1 | 46.3 | 0.47 | 14.52% | Eoplly New Energy Technology EP156MB/60-240 AC
4206 | Eoplly New Energy Technology EP156MB/60-240 AC | 240 | N | 단결정 | 1.618 | 1 | 46.3 | 0.47 | 14.83% | Eoplly New Energy Technology EP156MB/60-240S AC
4207 | Eoplly New Energy Technology EP156MB/60-240S AC | 240 | N | 단결정 | 1.618 | 1 | 46.3 | 0.47 | 14.83% | Eoplly New Energy Technology EP156MB/60-240W
4208 | Eoplly New Energy Technology EP156MB/60-240W | 240 | N | 단결정 | 1.618 | 1 | 46.3 | 0.47 | 14.83% | Eoplly New Energy Technology EP156MB/60-245 AC
4209 | Eoplly New Energy Technology EP156MB/60-245 AC | 245 | N | 단결정 | 1.618 | 1 | 46.3 | 0.47 | 15.14% | Eoplly New Energy Technology EP156MB/60-245S AC
4210 | Eoplly New Energy Technology EP156MB/60-245S AC | 245 | N | 단결정 | 1.618 | 1 | 46.3 | 0.47 | 15.14% | Eoplly New Energy Technology EP156MB/60-245W
4211 | Eoplly New Energy Technology EP156MB/60-245W | 245 | N | 단결정 | 1.618 | 1 | 46.3 | 0.47 | 15.14% | Eoplly New Energy Technology EP156MB/60-250S AC
4212 | Eoplly New Energy Technology EP156MB/60-250S AC | 250 | N | 단결정 | 1.618 | 1 | 46.3 | 0.47 | 15.45% | Eoplly New Energy Technology EP156MB/60-250W
4213 | Eoplly New Energy Technology EP156MB/60-250W | 250 | N | 단결정 | 1.618 | 1 | 46.3 | 0.47 | 15.45% | Eoplly New Energy Technology EP156P/60-225S AC
4214 | Eoplly New Energy Technology EP156P/60-225S AC | 225 | N | 다결정 | 1.634 | 1 | 46 | 0.48 | 13.77% | Eoplly New Energy Technology EP156P/60-225W
4215 | Eoplly New Energy Technology EP156P/60-225W | 225 | N | 다결정 | 1.634 | 1 | 46 | 0.48 | 13.77% | Eoplly New Energy Technology EP156P/60-230S AC
4216 | Eoplly New Energy Technology EP156P/60-230S AC | 230 | N | 다결정 | 1.634 | 1 | 46 | 0.48 | 14.08% | Eoplly New Energy Technology EP156P/60-230W
4217 | Eoplly New Energy Technology EP156P/60-230W | 230 | N | 다결정 | 1.634 | 1 | 46 | 0.48 | 14.08% | Eoplly New Energy Technology EP156P/60-235S AC
4218 | Eoplly New Energy Technology EP156P/60-235S AC | 235 | N | 다결정 | 1.634 | 1 | 46 | 0.48 | 14.38% | Eoplly New Energy Technology EP156P/60-235W
4219 | Eoplly New Energy Technology EP156P/60-235W | 235 | N | 다결정 | 1.634 | 1 | 46 | 0.48 | 14.38% | Eoplly New Energy Technology EP156P/60-240 AC
4220 | Eoplly New Energy Technology EP156P/60-240 AC | 240 | N | 다결정 | 1.634 | 1 | 46 | 0.48 | 14.69% | Eoplly New Energy Technology EP156P/60-240S AC
4221 | Eoplly New Energy Technology EP156P/60-240S AC | 240 | N | 다결정 | 1.634 | 1 | 46 | 0.48 | 14.69% | Eoplly New Energy Technology EP156P/60-240W
4222 | Eoplly New Energy Technology EP156P/60-240W | 240 | N | 다결정 | 1.634 | 1 | 46 | 0.48 | 14.69% | Eoplly New Energy Technology EP156P/60-245 AC
4223 | Eoplly New Energy Technology EP156P/60-245 AC | 245 | N | 다결정 | 1.634 | 1 | 47.1 | 0.44 | 14.99% | Eoplly New Energy Technology EP156P/60-245S AC
4224 | Eoplly New Energy Technology EP156P/60-245S AC | 245 | N | 다결정 | 1.634 | 1 | 47.1 | 0.44 | 14.99% | Eoplly New Energy Technology EP156P/60-245W
4225 | Eoplly New Energy Technology EP156P/60-245W | 245 | N | 다결정 | 1.634 | 1 | 47.1 | 0.44 | 14.99% | Eoplly New Energy Technology EP156P/60-250S AC
4226 | Eoplly New Energy Technology EP156P/60-250S AC | 250 | N | 다결정 | 1.634 | 1 | 47.1 | 0.44 | 15.3% | Eoplly New Energy Technology EP156P/60-250W
4227 | Eoplly New Energy Technology EP156P/60-250W | 250 | N | 다결정 | 1.634 | 1 | 47.1 | 0.44 | 15.3% | Eoplly New Energy Technology EP156P/60-255S AC
4228 | Eoplly New Energy Technology EP156P/60-255S AC | 255 | N | 다결정 | 1.634 | 1 | 47.1 | 0.44 | 15.61% | Eoplly New Energy Technology EP156P/60-255W
4229 | Eoplly New Energy Technology EP156P/60-255W | 255 | N | 다결정 | 1.634 | 1 | 47.1 | 0.44 | 15.61% | Eoplly New Energy Technology EP156P/60-260S AC
4230 | Eoplly New Energy Technology EP156P/60-260S AC | 260 | N | 다결정 | 1.634 | 1 | 47.1 | 0.44 | 15.91% | Eoplly New Energy Technology EP156P/60-260W
4231 | Eoplly New Energy Technology EP156P/60-260W | 260 | N | 다결정 | 1.634 | 1 | 47.1 | 0.44 | 15.91% | Eoplly New Energy Technology EP156P/72-260W
4232 | Eoplly New Energy Technology EP156P/72-260W | 260 | N | 다결정 | 1.947 | 1 | 47.5 | 0.441 | 13.35% | Eoplly New Energy Technology EP156P/72-265W
4233 | Eoplly New Energy Technology EP156P/72-265W | 265 | N | 다결정 | 1.947 | 1 | 47.5 | 0.441 | 13.61% | Eoplly New Energy Technology EP156P/72-270W
4234 | Eoplly New Energy Technology EP156P/72-270W | 270 | N | 다결정 | 1.947 | 1 | 47.5 | 0.441 | 13.87% | Eoplly New Energy Technology EP156P/72-275W
4235 | Eoplly New Energy Technology EP156P/72-275W | 275 | N | 다결정 | 1.947 | 1 | 43.3 | 0.46 | 14.12% | Eoplly New Energy Technology EP156P/72-280W
4236 | Eoplly New Energy Technology EP156P/72-280W | 280 | N | 다결정 | 1.947 | 1 | 43.3 | 0.46 | 14.38% | Eoplly New Energy Technology EP156P/72-285W
4237 | Eoplly New Energy Technology EP156P/72-285W | 285 | N | 다결정 | 1.947 | 1 | 43.3 | 0.46 | 14.64% | Eoplly New Energy Technology EP156P/72-290W
4238 | Eoplly New Energy Technology EP156P/72-290W | 290 | N | 다결정 | 1.947 | 1 | 47.1 | 0.44 | 14.89% | Eoplly New Energy Technology EP156P/72-295W
4239 | Eoplly New Energy Technology EP156P/72-295W | 295 | N | 다결정 | 1.947 | 1 | 47.1 | 0.44 | 15.15% | Eoplly New Energy Technology EP156P/72-300W
4240 | Eoplly New Energy Technology EP156P/72-300W | 300 | N | 다결정 | 1.947 | 1 | 47.1 | 0.44 | 15.41% | Eoplly New Energy Technology EP156P/72-305W
4241 | Eoplly New Energy Technology EP156P/72-305W | 305 | N | 다결정 | 1.947 | 1 | 47.1 | 0.44 | 15.67% | Eoplly New Energy Technology EP156P/72-310W
4242 | Eoplly New Energy Technology EP156P/72-310W | 310 | N | 다결정 | 1.947 | 1 | 47.1 | 0.44 | 15.92% | Eoplly New Energy Technology EP156P/72-315W
4243 | Eoplly New Energy Technology EP156P/72-315W | 315 | N | 다결정 | 1.947 | 1 | 47.1 | 0.44 | 16.18% | Eoplly New Energy Technology EP156P/72-320W
4244 | Eoplly New Energy Technology EP156P/72-320W | 320 | N | 다결정 | 1.947 | 1 | 47.1 | 0.44 | 16.44% | Example Module
4245 | Example Module |  | Y | 다결정 | 0.67 | 1 | 65 | 0.5 |  | Exeltech AM24-1-B-6-0-00
4246 | Exeltech AM24-1-B-6-0-00 |  | N | 다결정 | 1.7 | 1 | 47.3 | 0.493 |  | Exiom Solution EX-175M
4247 | Exiom Solution EX-175M | 175 | N | 단결정 | 1.277 | 1 | 45.4 | 0.549 | 13.7% | Exiom Solution EX-175MB
4248 | Exiom Solution EX-175MB | 175 | N | 단결정 | 1.277 | 1 | 47.4 | 0.46 | 13.7% | Exiom Solution EX-180M
4249 | Exiom Solution EX-180M | 180 | N | 단결정 | 1.277 | 1 | 45.4 | 0.549 | 14.1% | Exiom Solution EX-180MB
4250 | Exiom Solution EX-180MB | 180 | N | 단결정 | 1.277 | 1 | 47.4 | 0.46 | 14.1% | Exiom Solution EX-185M
4251 | Exiom Solution EX-185M | 185 | N | 단결정 | 1.277 | 1 | 45.4 | 0.549 | 14.49% | Exiom Solution EX-185MB
4252 | Exiom Solution EX-185MB | 185 | N | 단결정 | 1.277 | 1 | 47.4 | 0.46 | 14.49% | Exiom Solution EX-185W
4253 | Exiom Solution EX-185W | 185 | N | 단결정 | 1.277 | 1 | 45.4 | 0.549 | 14.49% | Exiom Solution EX-190M
4254 | Exiom Solution EX-190M | 190 | N | 단결정 | 1.277 | 1 | 45.7 | 0.45 | 14.88% | Exiom Solution EX-195M
4255 | Exiom Solution EX-195M | 195 | N | 단결정 | 1.277 | 1 | 45.7 | 0.45 | 15.27% | Exiom Solution EX-220P
4256 | Exiom Solution EX-220P | 220 | N | 단결정 | 1.642 | 1 | 47 | 0.514 | 13.4% | Exiom Solution EX-220PB
4257 | Exiom Solution EX-220PB | 220 | N | 다결정 | 1.642 | 1 | 48.9 | 0.443 | 13.4% | Exiom Solution EX-225P
4258 | Exiom Solution EX-225P | 225 | N | 단결정 | 1.642 | 1 | 47 | 0.514 | 13.7% | Exiom Solution EX-225PB
4259 | Exiom Solution EX-225PB | 225 | N | 다결정 | 1.642 | 1 | 48.9 | 0.443 | 13.7% | Exiom Solution EX-230P
4260 | Exiom Solution EX-230P | 230 | N | 단결정 | 1.642 | 1 | 47 | 0.514 | 14.01% | Exiom Solution EX-230PB
4261 | Exiom Solution EX-230PB | 230 | N | 다결정 | 1.642 | 1 | 48.9 | 0.443 | 14.01% | Exiom Solution EX-230W
4262 | Exiom Solution EX-230W | 230 | N | 단결정 | 1.642 | 1 | 47 | 0.514 | 14.01% | Exiom Solution EX-235P
4263 | Exiom Solution EX-235P | 235 | N | 다결정 | 1.642 | 1 | 46.7 | 0.453 | 14.31% | Exiom Solution EX-235PB
4264 | Exiom Solution EX-235PB | 235 | N | 다결정 | 1.642 | 1 | 48.9 | 0.443 | 14.31% | Exiom Solution EX-235W
4265 | Exiom Solution EX-235W | 235 | N | 다결정 | 1.642 | 1 | 46.7 | 0.453 | 14.31% | Exiom Solution EX-240P
4266 | Exiom Solution EX-240P | 240 | N | 다결정 | 1.642 | 1 | 46.7 | 0.453 | 14.62% | Exiom Solution EX-240PB
4267 | Exiom Solution EX-240PB | 240 | N | 다결정 | 1.642 | 1 | 48.9 | 0.443 | 14.62% | Exiom Solution EX-240W
4268 | Exiom Solution EX-240W | 240 | N | 다결정 | 1.642 | 1 | 46.7 | 0.453 | 14.62% | Exiom Solution EX-270P
4269 | Exiom Solution EX-270P | 270 | N | 다결정 | 1.94 | 1 | 46.6 | 0.438 | 13.92% | Exiom Solution EX-270PB
4270 | Exiom Solution EX-270PB | 270 | N | 다결정 | 1.94 | 1 | 46.1 | 0.465 | 13.92% | Exiom Solution EX-275P
4271 | Exiom Solution EX-275P | 275 | N | 다결정 | 1.94 | 1 | 46.6 | 0.438 | 14.18% | Exiom Solution EX-275PB
4272 | Exiom Solution EX-275PB | 275 | N | 다결정 | 1.94 | 1 | 46.1 | 0.465 | 14.18% | Exiom Solution EX-280P
4273 | Exiom Solution EX-280P | 280 | N | 다결정 | 1.94 | 1 | 46.6 | 0.438 | 14.43% | Exiom Solution EX-280PB
4274 | Exiom Solution EX-280PB | 280 | N | 다결정 | 1.94 | 1 | 46.1 | 0.465 | 14.43% | Exiom Solution EX-285P
4275 | Exiom Solution EX-285P | 285 | N | 다결정 | 1.94 | 1 | 46.6 | 0.438 | 14.69% | Exiom Solution EX-285PB
4276 | Exiom Solution EX-285PB | 285 | N | 다결정 | 1.94 | 1 | 46.1 | 0.465 | 14.69% | Exiom Solution EX-290P
4277 | Exiom Solution EX-290P | 290 | N | 다결정 | 1.94 | 1 | 46.6 | 0.438 | 14.95% | Exiom Solution EX-290PB
4278 | Exiom Solution EX-290PB | 290 | N | 다결정 | 1.94 | 1 | 46.1 | 0.465 | 14.95% | Fire Energy FE5A-160M
4279 | Fire Energy FE5A-160M | 160 | N | 단결정 | 1.278 | 1 | 42.4 | 0.476 | 12.52% | Fire Energy FE5A-170M
4280 | Fire Energy FE5A-170M | 170 | N | 단결정 | 1.278 | 1 | 42.4 | 0.476 | 13.3% | Fire Energy FE5A-180M
4281 | Fire Energy FE5A-180M | 180 | N | 단결정 | 1.278 | 1 | 42.4 | 0.476 | 14.08% | Fire Energy FE5A-190M
4282 | Fire Energy FE5A-190M | 190 | N | 단결정 | 1.278 | 1 | 44.7 | 0.448 | 14.87% | Fire Energy FE5P-220M
4283 | Fire Energy FE5P-220M | 220 | N | 단결정 | 1.7 | 1 | 42.4 | 0.476 | 12.94% | Fire Energy FE5P-230M
4284 | Fire Energy FE5P-230M | 230 | N | 단결정 | 1.7 | 1 | 42.4 | 0.476 | 13.53% | Fire Energy FE5P-240M
4285 | Fire Energy FE5P-240M | 240 | N | 단결정 | 1.7 | 1 | 42.4 | 0.476 | 14.12% | Fire Energy FE6A-160P
4286 | Fire Energy FE6A-160P | 160 | N | 다결정 | 1.3 | 1 | 49.5 | 0.475 | 12.31% | Fire Energy FE6A-160PE
4287 | Fire Energy FE6A-160PE | 160 | N | 다결정 | 1.3 | 1 | 49.1 | 0.434 | 12.31% | Fire Energy FE6A-170P
4288 | Fire Energy FE6A-170P | 170 | N | 다결정 | 1.3 | 1 | 49.5 | 0.475 | 13.08% | Fire Energy FE6A-180P
4289 | Fire Energy FE6A-180P | 180 | N | 다결정 | 1.3 | 1 | 49.5 | 0.475 | 13.85% | Fire Energy FE6P-170PE
4290 | Fire Energy FE6P-170PE | 170 | N | 다결정 | 1.609 | 1 | 49.1 | 0.434 | 10.57% | Fire Energy FE6P-180PE
4291 | Fire Energy FE6P-180PE | 180 | N | 다결정 | 1.609 | 1 | 49.1 | 0.434 | 11.19% | Fire Energy FE6P-190PE
4292 | Fire Energy FE6P-190PE | 190 | N | 다결정 | 1.609 | 1 | 49.1 | 0.434 | 11.81% | Fire Energy FE6P-200PE
4293 | Fire Energy FE6P-200PE | 200 | N | 다결정 | 1.609 | 1 | 49.1 | 0.434 | 12.43% | Fire Energy FE6P-210P
4294 | Fire Energy FE6P-210P | 210 | N | 다결정 | 1.609 | 1 | 43.6 | 0.417 | 13.05% | Fire Energy FE6P-220P
4295 | Fire Energy FE6P-220P | 220 | N | 다결정 | 1.609 | 1 | 43.6 | 0.417 | 13.67% | Fire Energy FE6P-230P
4296 | Fire Energy FE6P-230P | 230 | N | 다결정 | 1.609 | 1 | 43.6 | 0.417 | 14.29% | First Solar FS-267
4297 | First Solar FS-267 | 267 | N | 화합형 | 0.72 | 1 | 45.9 | 0.167 | 37.08% | First Solar FS-270
4298 | First Solar FS-270 | 270 | N | 화합형 | 0.72 | 1 | 45.9 | 0.167 | 37.5% | First Solar FS-272
4299 | First Solar FS-272 | 272 | N | 화합형 | 0.72 | 1 | 44.9 | 0.166 | 37.78% | First Solar FS-275
4300 | First Solar FS-275 | 275 | N | 화합형 | 0.72 | 1 | 44.9 | 0.166 | 38.19% | First Solar FS-277
4301 | First Solar FS-277 | 277 | N | 화합형 | 0.72 | 1 | 44.9 | 0.166 | 38.47% | First Solar FS-280
4302 | First Solar FS-280 | 280 | N | 화합형 | 0.72 | 1 | 45.9 | 0.167 | 38.89% | First Solar FS-3100-Plus
4303 | First Solar FS-3100-Plus | 100 | N | 화합형 | 0.72 | 1 | 44.6 | 0.249 | 13.89% | First Solar FS-367
4304 | First Solar FS-367 | 367 | N | 화합형 | 0.72 | 1 | 44.9 | 0.225 | 50.97% | First Solar FS-370
4305 | First Solar FS-370 | 370 | N | 화합형 | 0.72 | 1 | 44.9 | 0.225 | 51.39% | First Solar FS-372
4306 | First Solar FS-372 | 372 | N | 화합형 | 0.72 | 1 | 44.9 | 0.225 | 51.67% | First Solar FS-375
4307 | First Solar FS-375 | 375 | N | 화합형 | 0.72 | 1 | 44.9 | 0.225 | 52.08% | First Solar FS-377
4308 | First Solar FS-377 | 377 | N | 화합형 | 0.72 | 1 | 44.9 | 0.225 | 52.36% | First Solar FS-380
4309 | First Solar FS-380 | 380 | N | 화합형 | 0.72 | 1 | 44.9 | 0.225 | 52.78% | First Solar FS-382
4310 | First Solar FS-382 | 382 | N | 화합형 | 0.72 | 1 | 44.9 | 0.225 | 53.06% | First Solar FS-385
4311 | First Solar FS-385 | 385 | N | 화합형 | 0.72 | 1 | 44.9 | 0.225 | 53.47% | First Solar FS-387
4312 | First Solar FS-387 | 387 | N | 화합형 | 0.72 | 1 | 48.4 | 0.183 | 53.75% | First Solar FS-387-Plus
4313 | First Solar FS-387-Plus | 387 | N | 화합형 | 0.72 | 1 | 44.6 | 0.249 | 53.75% | First Solar FS-390
4314 | First Solar FS-390 | 390 | N | 화합형 | 0.72 | 1 | 48.4 | 0.183 | 54.17% | First Solar FS-390-Plus
4315 | First Solar FS-390-Plus | 390 | N | 화합형 | 0.72 | 1 | 44.6 | 0.249 | 54.17% | First Solar FS-392
4316 | First Solar FS-392 | 392 | N | 화합형 | 0.72 | 1 | 46 | 0.19 | 54.44% | First Solar FS-392-Plus
4317 | First Solar FS-392-Plus | 392 | N | 화합형 | 0.72 | 1 | 44.6 | 0.249 | 54.44% | First Solar FS-395
4318 | First Solar FS-395 | 395 | N | 화합형 | 0.72 | 1 | 46 | 0.19 | 54.86% | First Solar FS-395-Plus
4319 | First Solar FS-395-Plus | 395 | N | 화합형 | 0.72 | 1 | 44.6 | 0.249 | 54.86% | First Solar FS-397-Plus
4320 | First Solar FS-397-Plus | 397 | N | 화합형 | 0.72 | 1 | 44.6 | 0.249 | 55.14% | First Solar FS-4100
4321 | First Solar FS-4100 | 100 | N | 화합형 | 0.72 | 1 | 44.6 | 0.264 | 13.89% | First Solar FS-4100-2
4322 | First Solar FS-4100-2 | 100 | N | 화합형 | 0.72 | 1 | 47 | 0.312 | 13.89% | First Solar FS-4100A
4323 | First Solar FS-4100A | 100 | N | 화합형 | 0.72 | 1 | 44.6 | 0.264 | 13.89% | First Solar FS-4100A-2
4324 | First Solar FS-4100A-2 | 100 | N | 화합형 | 0.72 | 1 | 47 | 0.312 | 13.89% | First Solar FS-4102
4325 | First Solar FS-4102 | 102 | N | 화합형 | 0.72 | 1 | 44.6 | 0.264 | 14.17% | First Solar FS-4102-2
4326 | First Solar FS-4102-2 | 102 | N | 화합형 | 0.72 | 1 | 47 | 0.312 | 14.17% | First Solar FS-4102A
4327 | First Solar FS-4102A | 102 | N | 화합형 | 0.72 | 1 | 44.6 | 0.264 | 14.17% | First Solar FS-4102A-2
4328 | First Solar FS-4102A-2 | 102 | N | 화합형 | 0.72 | 1 | 47 | 0.312 | 14.17% | First Solar FS-4105
4329 | First Solar FS-4105 | 105 | N | 화합형 | 0.72 | 1 | 44.6 | 0.264 | 14.58% | First Solar FS-4105-2
4330 | First Solar FS-4105-2 | 105 | N | 화합형 | 0.72 | 1 | 47 | 0.312 | 14.58% | First Solar FS-4105-3
4331 | First Solar FS-4105-3 | 105 | N | 박막형 | 0.72 | 1 | 45.8 | 0.311 | 14.58% | First Solar FS-4105A
4332 | First Solar FS-4105A | 105 | N | 화합형 | 0.72 | 1 | 44.6 | 0.264 | 14.58% | First Solar FS-4105A-2
4333 | First Solar FS-4105A-2 | 105 | N | 화합형 | 0.72 | 1 | 47 | 0.312 | 14.58% | First Solar FS-4105A-3
4334 | First Solar FS-4105A-3 | 105 | N | 박막형 | 0.72 | 1 | 45.8 | 0.311 | 14.58% | First Solar FS-4107-2
4335 | First Solar FS-4107-2 | 107 | N | 화합형 | 0.72 | 1 | 47 | 0.312 | 14.86% | First Solar FS-4107-3
4336 | First Solar FS-4107-3 | 107 | N | 박막형 | 0.72 | 1 | 45.8 | 0.311 | 14.86% | First Solar FS-4107A-2
4337 | First Solar FS-4107A-2 | 107 | N | 화합형 | 0.72 | 1 | 47 | 0.312 | 14.86% | First Solar FS-4107A-3
4338 | First Solar FS-4107A-3 | 107 | N | 박막형 | 0.72 | 1 | 45.8 | 0.311 | 14.86% | First Solar FS-4110-2
4339 | First Solar FS-4110-2 | 110 | N | 화합형 | 0.72 | 1 | 47 | 0.312 | 15.28% | First Solar FS-4110-3
4340 | First Solar FS-4110-3 | 110 | N | 박막형 | 0.72 | 1 | 45.8 | 0.311 | 15.28% | First Solar FS-4110A-2
4341 | First Solar FS-4110A-2 | 110 | N | 화합형 | 0.72 | 1 | 47 | 0.312 | 15.28% | First Solar FS-4110A-3
4342 | First Solar FS-4110A-3 | 110 | N | 박막형 | 0.72 | 1 | 45.8 | 0.311 | 15.28% | First Solar FS-4112-2
4343 | First Solar FS-4112-2 | 112 | N | 화합형 | 0.72 | 1 | 47 | 0.312 | 15.56% | First Solar FS-4112-3
4344 | First Solar FS-4112-3 | 112 | N | 박막형 | 0.72 | 1 | 45.8 | 0.311 | 15.56% | First Solar FS-4112A-2
4345 | First Solar FS-4112A-2 | 112 | N | 화합형 | 0.72 | 1 | 47 | 0.312 | 15.56% | First Solar FS-4112A-3
4346 | First Solar FS-4112A-3 | 112 | N | 박막형 | 0.72 | 1 | 45.8 | 0.311 | 15.56% | First Solar FS-4115-2
4347 | First Solar FS-4115-2 | 115 | N | 화합형 | 0.72 | 1 | 46.3 | 0.388 | 15.97% | First Solar FS-4115-3
4348 | First Solar FS-4115-3 | 115 | N | 박막형 | 0.72 | 1 | 45.8 | 0.311 | 15.97% | First Solar FS-4115A-2
4349 | First Solar FS-4115A-2 | 115 | N | 화합형 | 0.72 | 1 | 46.3 | 0.388 | 15.97% | First Solar FS-4115A-3
4350 | First Solar FS-4115A-3 | 115 | N | 박막형 | 0.72 | 1 | 45.8 | 0.311 | 15.97% | First Solar FS-4117-2
4351 | First Solar FS-4117-2 | 117 | N | 화합형 | 0.72 | 1 | 46.3 | 0.388 | 16.25% | First Solar FS-4117-3
4352 | First Solar FS-4117-3 | 117 | N | 박막형 | 0.72 | 1 | 45.8 | 0.311 | 16.25% | First Solar FS-4117A-2
4353 | First Solar FS-4117A-2 | 117 | N | 화합형 | 0.72 | 1 | 46.3 | 0.388 | 16.25% | First Solar FS-4117A-3
4354 | First Solar FS-4117A-3 | 117 | N | 박막형 | 0.72 | 1 | 45.8 | 0.311 | 16.25% | First Solar FS-4120-3
4355 | First Solar FS-4120-3 | 120 | N | 박막형 | 0.72 | 1 | 45.8 | 0.311 | 16.67% | First Solar FS-4120A-3
4356 | First Solar FS-4120A-3 | 120 | N | 박막형 | 0.72 | 1 | 45.8 | 0.311 | 16.67% | First Solar FS-4122-3
4357 | First Solar FS-4122-3 | 122 | N | 박막형 | 0.72 | 1 | 45.8 | 0.311 | 16.94% | First Solar FS-4122A-3
4358 | First Solar FS-4122A-3 | 122 | N | 박막형 | 0.72 | 1 | 45.8 | 0.311 | 16.94% | First Solar FS-490
4359 | First Solar FS-490 | 90 | N | 화합형 | 0.72 | 1 | 44.6 | 0.264 | 12.5% | First Solar FS-490A
4360 | First Solar FS-490A | 90 | N | 화합형 | 0.72 | 1 | 44.6 | 0.264 | 12.5% | First Solar FS-492
4361 | First Solar FS-492 | 92 | N | 화합형 | 0.72 | 1 | 44.6 | 0.264 | 12.78% | First Solar FS-495
4362 | First Solar FS-495 | 95 | N | 화합형 | 0.72 | 1 | 44.6 | 0.264 | 13.19% | First Solar FS-495A
4363 | First Solar FS-495A | 95 | N | 화합형 | 0.72 | 1 | 44.6 | 0.264 | 13.19% | First Solar FS-497
4364 | First Solar FS-497 | 97 | N | 화합형 | 0.72 | 1 | 44.6 | 0.264 | 13.47% | First Solar FS-497A
4365 | First Solar FS-497A | 97 | N | 화합형 | 0.72 | 1 | 44.6 | 0.264 | 13.47% | First Solar Fs-492A
4366 | First Solar Fs-492A | 92 | N | 화합형 | 0.72 | 1 | 44.6 | 0.264 | 12.78% | First Solar TS-295-R13-02
4367 | First Solar TS-295-R13-02 | 295 | N | 단결정 | 1.64 | 1 | 44.7 | 0.35 | 17.99% | First Solar TS-300-R13-02
4368 | First Solar TS-300-R13-02 | 300 | N | 단결정 | 1.64 | 1 | 44.7 | 0.35 | 18.29% | First Solar TS-305-R13-02
4369 | First Solar TS-305-R13-02 | 305 | N | 단결정 | 1.64 | 1 | 44.7 | 0.35 | 18.6% | First Solar TS-310-R13-02
4370 | First Solar TS-310-R13-02 | 310 | N | 단결정 | 1.64 | 1 | 44.7 | 0.35 | 18.9% | First Solar TS-315-R13-02
4371 | First Solar TS-315-R13-02 | 315 | N | 단결정 | 1.64 | 1 | 44.7 | 0.35 | 19.21% | First Solar TS-355-R13-02
4372 | First Solar TS-355-R13-02 | 355 | N | 단결정 | 1.964 | 1 | 42.6 | 0.35 | 18.08% | First Solar TS-360-R13-02
4373 | First Solar TS-360-R13-02 | 360 | N | 단결정 | 1.964 | 1 | 42.6 | 0.35 | 18.33% | First Solar TS-365-R13-02
4374 | First Solar TS-365-R13-02 | 365 | N | 단결정 | 1.964 | 1 | 42.6 | 0.35 | 18.58% | First Solar TS-370-R13-02
4375 | First Solar TS-370-R13-02 | 370 | N | 단결정 | 1.964 | 1 | 42.6 | 0.35 | 18.84% | First Solar TS-375-R13-02
4376 | First Solar TS-375-R13-02 | 375 | N | 단결정 | 1.964 | 1 | 42.6 | 0.35 | 19.09% | Flextronics FXS-270BB-SAC1B
4377 | Flextronics FXS-270BB-SAC1B | 270 | N | 단결정 | 1.641 | 1 | 44.2 | 0.44 | 16.45% | Flextronics FXS-275BB-SAC1B
4378 | Flextronics FXS-275BB-SAC1B | 275 | N | 단결정 | 1.641 | 1 | 44.2 | 0.44 | 16.76% | Flextronics FXS-325BB-MAB1W
4379 | Flextronics FXS-325BB-MAB1W | 325 | N | 다결정 | 1.852 | 1 | 44.1 | 0.437 | 17.55% | Flextronics FXS-325BC-MAB1W
4380 | Flextronics FXS-325BC-MAB1W | 325 | N | 다결정 | 1.852 | 1 | 44.1 | 0.437 | 17.55% | Fluitecnik FTS210P
4381 | Fluitecnik FTS210P | 210 | N | 다결정 | 1.62 | 1 | 50.8 | 0.518 | 12.96% | Fluitecnik FTS215P
4382 | Fluitecnik FTS215P | 215 | N | 다결정 | 1.62 | 1 | 50.8 | 0.518 | 13.27% | Fluitecnik FTS220P
4383 | Fluitecnik FTS220P | 220 | N | 다결정 | 1.62 | 1 | 50.8 | 0.518 | 13.58% | Fluitecnik FTS225P
4384 | Fluitecnik FTS225P | 225 | N | 다결정 | 1.62 | 1 | 50.8 | 0.55 | 13.89% | Fluitecnik FTS230M
4385 | Fluitecnik FTS230M | 230 | N | 단결정 | 1.62 | 1 | 49.8 | 0.52 | 14.2% | Fluitecnik FTS230P
4386 | Fluitecnik FTS230P | 230 | N | 다결정 | 1.62 | 1 | 50.8 | 0.55 | 14.2% | Fluitecnik FTS235M
4387 | Fluitecnik FTS235M | 235 | N | 단결정 | 1.62 | 1 | 49.8 | 0.52 | 14.51% | Fluitecnik FTS240M
4388 | Fluitecnik FTS240M | 240 | N | 단결정 | 1.62 | 1 | 49.8 | 0.52 | 14.81% | Fluitecnik FTS245M
4389 | Fluitecnik FTS245M | 245 | N | 단결정 | 1.62 | 1 | 49.8 | 0.52 | 15.12% | Fluitecnik FTS250P
4390 | Fluitecnik FTS250P | 250 | N | 다결정 | 1.834 | 1 | 50.8 | 0.482 | 13.63% | Fluitecnik FTS260P
4391 | Fluitecnik FTS260P | 260 | N | 다결정 | 1.834 | 1 | 50.8 | 0.482 | 14.18% | Fluitecnik FTS270P
4392 | Fluitecnik FTS270P | 270 | N | 다결정 | 1.834 | 1 | 50.8 | 0.548 | 14.72% | Fluitecnik FTS280P
4393 | Fluitecnik FTS280P | 280 | N | 다결정 | 1.834 | 1 | 50.8 | 0.548 | 15.27% | Foxconn International FSM185-D4C0
4394 | Foxconn International FSM185-D4C0 | 185 | N | 다결정 | 1.342 | 1 | 46 | 0.443 | 13.79% | Foxconn International FSM190-D4C0
4395 | Foxconn International FSM190-D4C0 | 190 | N | 다결정 | 1.342 | 1 | 46 | 0.443 | 14.16% | Foxconn International FSM195-D4C0
4396 | Foxconn International FSM195-D4C0 | 195 | N | 다결정 | 1.342 | 1 | 46 | 0.443 | 14.53% | Foxconn International FSM205-D3C0
4397 | Foxconn International FSM205-D3C0 | 205 | N | 다결정 | 1.5 | 1 | 46 | 0.443 | 13.67% | Foxconn International FSM210-D3C0
4398 | Foxconn International FSM210-D3C0 | 210 | N | 다결정 | 1.5 | 1 | 46 | 0.443 | 14% | Foxconn International FSM215-D3C0
4399 | Foxconn International FSM215-D3C0 | 215 | N | 다결정 | 1.5 | 1 | 46 | 0.443 | 14.33% | Foxconn International FSM220-D3C0
4400 | Foxconn International FSM220-D3C0 | 220 | N | 다결정 | 1.5 | 1 | 46 | 0.443 | 14.67% | Foxconn International FSM225-D3C0
4401 | Foxconn International FSM225-D3C0 | 225 | N | 다결정 | 1.5 | 1 | 46 | 0.443 | 15% | Foxconn International FSM230-D2C0
4402 | Foxconn International FSM230-D2C0 | 230 | N | 다결정 | 1.658 | 1 | 46 | 0.443 | 13.87% | Foxconn International FSM235-D2C0
4403 | Foxconn International FSM235-D2C0 | 235 | N | 다결정 | 1.658 | 1 | 46 | 0.443 | 14.17% | Foxconn International FSM240-D2C0
4404 | Foxconn International FSM240-D2C0 | 240 | N | 다결정 | 1.658 | 1 | 46 | 0.443 | 14.48% | Foxconn International FSM245-D2C0
4405 | Foxconn International FSM245-D2C0 | 245 | N | 다결정 | 1.658 | 1 | 46 | 0.443 | 14.78% | Foxconn International FSM250-D2C0
4406 | Foxconn International FSM250-D2C0 | 250 | N | 다결정 | 1.658 | 1 | 46 | 0.443 | 15.08% | Foxconn International FSM275-D1E0
4407 | Foxconn International FSM275-D1E0 | 275 | N | 다결정 | 1.975 | 1 | 46 | 0.443 | 13.92% | Foxconn International FSM275-D1F0
4408 | Foxconn International FSM275-D1F0 | 275 | N | 다결정 | 1.975 | 1 | 47.2 | 0.462 | 13.92% | Foxconn International FSM280-D1E0
4409 | Foxconn International FSM280-D1E0 | 280 | N | 다결정 | 1.975 | 1 | 46 | 0.443 | 14.18% | Foxconn International FSM280-D1F0
4410 | Foxconn International FSM280-D1F0 | 280 | N | 다결정 | 1.975 | 1 | 47.2 | 0.462 | 14.18% | Foxconn International FSM285-D1E0
4411 | Foxconn International FSM285-D1E0 | 285 | N | 다결정 | 1.975 | 1 | 46 | 0.443 | 14.43% | Foxconn International FSM285-D1F0
4412 | Foxconn International FSM285-D1F0 | 285 | N | 다결정 | 1.975 | 1 | 47.2 | 0.462 | 14.43% | Foxconn International FSM290-D1E0
4413 | Foxconn International FSM290-D1E0 | 290 | N | 다결정 | 1.975 | 1 | 46 | 0.443 | 14.68% | Foxconn International FSM290-D1F0
4414 | Foxconn International FSM290-D1F0 | 290 | N | 다결정 | 1.975 | 1 | 47.2 | 0.462 | 14.68% | Foxconn International FSM295-D1E0
4415 | Foxconn International FSM295-D1E0 | 295 | N | 다결정 | 1.975 | 1 | 46 | 0.443 | 14.94% | Foxconn International FSM295-D1F0
4416 | Foxconn International FSM295-D1F0 | 295 | N | 다결정 | 1.975 | 1 | 47.2 | 0.462 | 14.94% | Future Solar Energy FSM572165
4417 | Future Solar Energy FSM572165 | 165 | N | 단결정 | 1.114 | 1 | 44.4 | 0.546 | 14.81% | Future Solar Energy FSM572170
4418 | Future Solar Energy FSM572170 | 170 | N | 단결정 | 1.114 | 1 | 44.4 | 0.546 | 15.26% | Future Solar Energy FSM572175
4419 | Future Solar Energy FSM572175 | 175 | N | 단결정 | 1.114 | 1 | 44.4 | 0.546 | 15.71% | Future Solar Energy FSM572180
4420 | Future Solar Energy FSM572180 | 180 | N | 단결정 | 1.114 | 1 | 47.6 | 0.533 | 16.16% | Future Solar Energy FSM572185
4421 | Future Solar Energy FSM572185 | 185 | N | 단결정 | 1.114 | 1 | 47.6 | 0.533 | 16.61% | Future Solar Energy FSP654195
4422 | Future Solar Energy FSP654195 | 195 | N | 다결정 | 1.47 | 1 | 45.3 | 0.528 | 13.27% | Future Solar Energy FSP654200
4423 | Future Solar Energy FSP654200 | 200 | N | 다결정 | 1.47 | 1 | 45.3 | 0.528 | 13.61% | Future Solar Energy FSP654205
4424 | Future Solar Energy FSP654205 | 205 | N | 다결정 | 1.47 | 1 | 45.3 | 0.528 | 13.95% | Future Solar Energy FSP654210
4425 | Future Solar Energy FSP654210 | 210 | N | 다결정 | 1.47 | 1 | 45.3 | 0.528 | 14.29% | Future Solar Energy FSP672260
4426 | Future Solar Energy FSP672260 | 260 | N | 다결정 | 1.739 | 1 | 45.3 | 0.519 | 14.95% | Future Solar Energy FSP672265
4427 | Future Solar Energy FSP672265 | 265 | N | 다결정 | 1.739 | 1 | 45.3 | 0.519 | 15.24% | Future Solar Energy FSP672270
4428 | Future Solar Energy FSP672270 | 270 | N | 다결정 | 1.739 | 1 | 47 | 0.53 | 15.53% | Future Solar Energy FSP672275
4429 | Future Solar Energy FSP672275 | 275 | N | 다결정 | 1.739 | 1 | 47 | 0.53 | 15.81% | Future Solar Energy FSP672280
4430 | Future Solar Energy FSP672280 | 280 | N | 다결정 | 1.739 | 1 | 47 | 0.53 | 16.1% | GAF RIAC 1000
4431 | GAF RIAC 1000 |  | N | 화합형 | 1.086 | 1 | 47 | 0.306 |  | GCL System Integration Technology GCL-P6/60255
4432 | GCL System Integration Technology GCL-P6/60255 | 255 | N | 다결정 | 1.627 | 1 | 46.4 | 0.429 | 15.67% | GCL System Integration Technology GCL-P6/60260
4433 | GCL System Integration Technology GCL-P6/60260 | 260 | N | 다결정 | 1.627 | 1 | 46.4 | 0.429 | 15.98% | GCL System Integration Technology GCL-P6/60265
4434 | GCL System Integration Technology GCL-P6/60265 | 265 | N | 다결정 | 1.627 | 1 | 46.4 | 0.429 | 16.29% | GCL System Integration Technology GCL-P6/60270
4435 | GCL System Integration Technology GCL-P6/60270 | 270 | N | 다결정 | 1.627 | 1 | 46.4 | 0.429 | 16.59% | GCL System Integration Technology GCL-P6/60275
4436 | GCL System Integration Technology GCL-P6/60275 | 275 | N | 다결정 | 1.627 | 1 | 46.4 | 0.429 | 16.9% | GCL System Integration Technology GCL-P6/72300
4437 | GCL System Integration Technology GCL-P6/72300 | 300 | N | 다결정 | 1.94 | 1 | 46.4 | 0.429 | 15.46% | GCL System Integration Technology GCL-P6/72305
4438 | GCL System Integration Technology GCL-P6/72305 | 305 | N | 다결정 | 1.94 | 1 | 46.4 | 0.429 | 15.72% | GCL System Integration Technology GCL-P6/72310
4439 | GCL System Integration Technology GCL-P6/72310 | 310 | N | 다결정 | 1.94 | 1 | 46.4 | 0.429 | 15.98% | GCL System Integration Technology GCL-P6/72315
4440 | GCL System Integration Technology GCL-P6/72315 | 315 | N | 다결정 | 1.94 | 1 | 46.4 | 0.429 | 16.24% | GCL System Integration Technology GCL-P6/72320
4441 | GCL System Integration Technology GCL-P6/72320 | 320 | N | 다결정 | 1.94 | 1 | 46.4 | 0.429 | 16.49% | GCL System Integration Technology GCL-P6/72325
4442 | GCL System Integration Technology GCL-P6/72325 | 325 | N | 다결정 | 1.94 | 1 | 46.4 | 0.429 | 16.75% | GCL-Poly (SuZhou) Energy GCL-M5(L)-72-180
4443 | GCL-Poly (SuZhou) Energy GCL-M5(L)-72-180 | 180 | N | 단결정 | 1.277 | 1 | 47.6 | 0.457 | 14.1% | GCL-Poly (SuZhou) Energy GCL-M5(L)-72-185
4444 | GCL-Poly (SuZhou) Energy GCL-M5(L)-72-185 | 185 | N | 단결정 | 1.277 | 1 | 47.6 | 0.457 | 14.49% | GCL-Poly (SuZhou) Energy GCL-M5(L)-72-190
4445 | GCL-Poly (SuZhou) Energy GCL-M5(L)-72-190 | 190 | N | 단결정 | 1.277 | 1 | 47.6 | 0.457 | 14.88% | GCL-Poly (SuZhou) Energy GCL-M5(L)-72-195
4446 | GCL-Poly (SuZhou) Energy GCL-M5(L)-72-195 | 195 | N | 단결정 | 1.277 | 1 | 47.6 | 0.457 | 15.27% | GCL-Poly (SuZhou) Energy GCL-M5(L)-72-200
4447 | GCL-Poly (SuZhou) Energy GCL-M5(L)-72-200 | 200 | N | 단결정 | 1.277 | 1 | 47.6 | 0.457 | 15.66% | GCL-Poly (SuZhou) Energy GCL-M5(L)-72-205
4448 | GCL-Poly (SuZhou) Energy GCL-M5(L)-72-205 | 205 | N | 단결정 | 1.277 | 1 | 47.6 | 0.457 | 16.05% | GCL-Poly (SuZhou) Energy GCL-M5(L)-72-210
4449 | GCL-Poly (SuZhou) Energy GCL-M5(L)-72-210 | 210 | N | 단결정 | 1.277 | 1 | 47.6 | 0.457 | 16.44% | GCL-Poly (Suzhou) Energy GCL-M6-60-200
4450 | GCL-Poly (Suzhou) Energy GCL-M6-60-200 | 200 | N | 단결정 | 1.635 | 1 | 46.6 | 0.45 | 12.23% | GCL-Poly (Suzhou) Energy GCL-M6-60-205
4451 | GCL-Poly (Suzhou) Energy GCL-M6-60-205 | 205 | N | 단결정 | 1.635 | 1 | 46.6 | 0.45 | 12.54% | GCL-Poly (Suzhou) Energy GCL-M6-60-210
4452 | GCL-Poly (Suzhou) Energy GCL-M6-60-210 | 210 | N | 단결정 | 1.635 | 1 | 46.6 | 0.45 | 12.84% | GCL-Poly (Suzhou) Energy GCL-M6-60-215
4453 | GCL-Poly (Suzhou) Energy GCL-M6-60-215 | 215 | N | 단결정 | 1.635 | 1 | 46.6 | 0.45 | 13.15% | GCL-Poly (Suzhou) Energy GCL-M6-60-220
4454 | GCL-Poly (Suzhou) Energy GCL-M6-60-220 | 220 | N | 단결정 | 1.635 | 1 | 46.6 | 0.45 | 13.46% | GCL-Poly (Suzhou) Energy GCL-M6-60-225
4455 | GCL-Poly (Suzhou) Energy GCL-M6-60-225 | 225 | N | 단결정 | 1.635 | 1 | 46.6 | 0.45 | 13.76% | GCL-Poly (Suzhou) Energy GCL-M6-60-230
4456 | GCL-Poly (Suzhou) Energy GCL-M6-60-230 | 230 | N | 단결정 | 1.635 | 1 | 46.6 | 0.45 | 14.07% | GCL-Poly (Suzhou) Energy GCL-M6-60-235
4457 | GCL-Poly (Suzhou) Energy GCL-M6-60-235 | 235 | N | 단결정 | 1.635 | 1 | 46.6 | 0.45 | 14.37% | GCL-Poly (Suzhou) Energy GCL-M6-60-240
4458 | GCL-Poly (Suzhou) Energy GCL-M6-60-240 | 240 | N | 단결정 | 1.635 | 1 | 46.6 | 0.45 | 14.68% | GCL-Poly (Suzhou) Energy GCL-P6-36-130
4459 | GCL-Poly (Suzhou) Energy GCL-P6-36-130 | 130 | N | 다결정 | 1.008 | 1 | 45.7 | 0.459 | 12.9% | GCL-Poly (Suzhou) Energy GCL-P6-36-135
4460 | GCL-Poly (Suzhou) Energy GCL-P6-36-135 | 135 | N | 다결정 | 1.008 | 1 | 45.7 | 0.459 | 13.39% | GCL-Poly (Suzhou) Energy GCL-P6-36-140
4461 | GCL-Poly (Suzhou) Energy GCL-P6-36-140 | 140 | N | 다결정 | 1.008 | 1 | 45.7 | 0.459 | 13.89% | GCL-Poly (Suzhou) Energy GCL-P6-36-145
4462 | GCL-Poly (Suzhou) Energy GCL-P6-36-145 | 145 | N | 다결정 | 1.008 | 1 | 45.7 | 0.459 | 14.38% | GCL-Poly (Suzhou) Energy GCL-P6-42-150
4463 | GCL-Poly (Suzhou) Energy GCL-P6-42-150 | 150 | N | 다결정 | 1.165 | 1 | 45.7 | 0.459 | 12.88% | GCL-Poly (Suzhou) Energy GCL-P6-42-155
4464 | GCL-Poly (Suzhou) Energy GCL-P6-42-155 | 155 | N | 다결정 | 1.165 | 1 | 45.7 | 0.459 | 13.3% | GCL-Poly (Suzhou) Energy GCL-P6-42-160
4465 | GCL-Poly (Suzhou) Energy GCL-P6-42-160 | 160 | N | 다결정 | 1.165 | 1 | 45.7 | 0.459 | 13.73% | GCL-Poly (Suzhou) Energy GCL-P6-42-165
4466 | GCL-Poly (Suzhou) Energy GCL-P6-42-165 | 165 | N | 다결정 | 1.165 | 1 | 45.7 | 0.459 | 14.16% | GCL-Poly (Suzhou) Energy GCL-P6-42-170
4467 | GCL-Poly (Suzhou) Energy GCL-P6-42-170 | 170 | N | 다결정 | 1.165 | 1 | 45.7 | 0.459 | 14.59% | GCL-Poly (Suzhou) Energy GCL-P6-48-170
4468 | GCL-Poly (Suzhou) Energy GCL-P6-48-170 | 170 | N | 다결정 | 1.322 | 1 | 45.7 | 0.459 | 12.86% | GCL-Poly (Suzhou) Energy GCL-P6-48-175
4469 | GCL-Poly (Suzhou) Energy GCL-P6-48-175 | 175 | N | 다결정 | 1.322 | 1 | 45.7 | 0.459 | 13.24% | GCL-Poly (Suzhou) Energy GCL-P6-48-180
4470 | GCL-Poly (Suzhou) Energy GCL-P6-48-180 | 180 | N | 다결정 | 1.322 | 1 | 45.7 | 0.459 | 13.62% | GCL-Poly (Suzhou) Energy GCL-P6-48-185
4471 | GCL-Poly (Suzhou) Energy GCL-P6-48-185 | 185 | N | 다결정 | 1.322 | 1 | 45.7 | 0.459 | 13.99% | GCL-Poly (Suzhou) Energy GCL-P6-48-190
4472 | GCL-Poly (Suzhou) Energy GCL-P6-48-190 | 190 | N | 다결정 | 1.322 | 1 | 45.7 | 0.459 | 14.37% | GCL-Poly (Suzhou) Energy GCL-P6-48-195
4473 | GCL-Poly (Suzhou) Energy GCL-P6-48-195 | 195 | N | 다결정 | 1.322 | 1 | 45.7 | 0.459 | 14.75% | GCL-Poly (Suzhou) Energy GCL-P6-54-200
4474 | GCL-Poly (Suzhou) Energy GCL-P6-54-200 | 200 | N | 다결정 | 1.48 | 1 | 45.7 | 0.459 | 13.51% | GCL-Poly (Suzhou) Energy GCL-P6-54-205
4475 | GCL-Poly (Suzhou) Energy GCL-P6-54-205 | 205 | N | 다결정 | 1.48 | 1 | 45.7 | 0.459 | 13.85% | GCL-Poly (Suzhou) Energy GCL-P6-54-210
4476 | GCL-Poly (Suzhou) Energy GCL-P6-54-210 | 210 | N | 다결정 | 1.48 | 1 | 45.7 | 0.459 | 14.19% | GCL-Poly (Suzhou) Energy GCL-P6-54-215
4477 | GCL-Poly (Suzhou) Energy GCL-P6-54-215 | 215 | N | 다결정 | 1.48 | 1 | 45.7 | 0.459 | 14.53% | GCL-Poly (Suzhou) Energy GCL-P6-54-220
4478 | GCL-Poly (Suzhou) Energy GCL-P6-54-220 | 220 | N | 다결정 | 1.48 | 1 | 45.7 | 0.459 | 14.86% | GCL-Poly (Suzhou) Energy GCL-P6-60-215
4479 | GCL-Poly (Suzhou) Energy GCL-P6-60-215 | 215 | N | 다결정 | 1.635 | 1 | 46.7 | 0.46 | 13.15% | GCL-Poly (Suzhou) Energy GCL-P6-60-220
4480 | GCL-Poly (Suzhou) Energy GCL-P6-60-220 | 220 | N | 다결정 | 1.637 | 1 | 45.7 | 0.459 | 13.44% | GCL-Poly (Suzhou) Energy GCL-P6-60-225
4481 | GCL-Poly (Suzhou) Energy GCL-P6-60-225 | 225 | N | 다결정 | 1.637 | 1 | 45.7 | 0.459 | 13.74% | GCL-Poly (Suzhou) Energy GCL-P6-60-230
4482 | GCL-Poly (Suzhou) Energy GCL-P6-60-230 | 230 | N | 다결정 | 1.637 | 1 | 45.7 | 0.459 | 14.05% | GCL-Poly (Suzhou) Energy GCL-P6-60-235
4483 | GCL-Poly (Suzhou) Energy GCL-P6-60-235 | 235 | N | 다결정 | 1.637 | 1 | 45.7 | 0.459 | 14.36% | GCL-Poly (Suzhou) Energy GCL-P6-60-240
4484 | GCL-Poly (Suzhou) Energy GCL-P6-60-240 | 240 | N | 다결정 | 1.637 | 1 | 45.7 | 0.459 | 14.66% | GCL-Poly (Suzhou) Energy GCL-P6-60-245
4485 | GCL-Poly (Suzhou) Energy GCL-P6-60-245 | 245 | N | 다결정 | 1.635 | 1 | 48.5 | 0.472 | 14.98% | GCL-Poly (Suzhou) Energy GCL-P6-60-250
4486 | GCL-Poly (Suzhou) Energy GCL-P6-60-250 | 250 | N | 다결정 | 1.635 | 1 | 48.5 | 0.472 | 15.29% | GCL-Poly (Suzhou) Energy GCL-P6-72-250
4487 | GCL-Poly (Suzhou) Energy GCL-P6-72-250 | 250 | N | 다결정 | 1.773 | 1 | 45.2 | 0.448 | 14.1% | GCL-Poly (Suzhou) Energy GCL-P6-72-255
4488 | GCL-Poly (Suzhou) Energy GCL-P6-72-255 | 255 | N | 다결정 | 1.773 | 1 | 45.2 | 0.448 | 14.38% | GCL-Poly (Suzhou) Energy GCL-P6-72-260
4489 | GCL-Poly (Suzhou) Energy GCL-P6-72-260 | 260 | N | 다결정 | 1.773 | 1 | 45.2 | 0.448 | 14.66% | GCL-Poly (Suzhou) Energy GCL-P6-72-265
4490 | GCL-Poly (Suzhou) Energy GCL-P6-72-265 | 265 | N | 다결정 | 1.773 | 1 | 45.2 | 0.448 | 14.95% | GCL-Poly (Suzhou) Energy GCL-P6-72-270
4491 | GCL-Poly (Suzhou) Energy GCL-P6-72-270 | 270 | N | 다결정 | 1.773 | 1 | 45.2 | 0.448 | 15.23% | GCL-Poly (Suzhou) Energy GCL-P6-72-275
4492 | GCL-Poly (Suzhou) Energy GCL-P6-72-275 | 275 | N | 다결정 | 1.773 | 1 | 45.2 | 0.448 | 15.51% | GCL-Poly (Suzhou) Energy GCL-P6-72-280
4493 | GCL-Poly (Suzhou) Energy GCL-P6-72-280 | 280 | N | 다결정 | 1.773 | 1 | 45.2 | 0.448 | 15.79% | GCL-Poly (Suzhou) Energy GCL-P6-72-285
4494 | GCL-Poly (Suzhou) Energy GCL-P6-72-285 | 285 | N | 다결정 | 1.773 | 1 | 45.2 | 0.448 | 16.07% | GCL-Poly (Suzhou) Energy GCL-P6-72-290
4495 | GCL-Poly (Suzhou) Energy GCL-P6-72-290 | 290 | N | 다결정 | 1.773 | 1 | 45.2 | 0.448 | 16.36% | GCL-Poly (Suzhou) Energy GCL-P6-72-295
4496 | GCL-Poly (Suzhou) Energy GCL-P6-72-295 | 295 | N | 다결정 | 1.773 | 1 | 45.2 | 0.448 | 16.64% | GCL-Poly (Suzhou) Energy GCL-P6-72-300
4497 | GCL-Poly (Suzhou) Energy GCL-P6-72-300 | 300 | N | 다결정 | 1.773 | 1 | 45.2 | 0.448 | 16.92% | GCL-Poly (Suzhou) Energy GCL-P6-72-305
4498 | GCL-Poly (Suzhou) Energy GCL-P6-72-305 | 305 | N | 다결정 | 1.773 | 1 | 45.2 | 0.448 | 17.2% | GCL-Poly (Suzhou) Energy GCL-P6-72-310
4499 | GCL-Poly (Suzhou) Energy GCL-P6-72-310 | 310 | N | 다결정 | 1.773 | 1 | 45.2 | 0.448 | 17.48% | GCL-Poly (Suzhou) Energy GCL-P6-72-315
4500 | GCL-Poly (Suzhou) Energy GCL-P6-72-315 | 315 | N | 다결정 | 1.773 | 1 | 45.2 | 0.448 | 17.77% | GCL-Poly (Suzhou) New Energy Limited GCL-P6-36-130
4501 | GCL-Poly (Suzhou) New Energy Limited GCL-P6-36-130 | 130 | N | 다결정 | 1.008 | 1 | 45.7 | 0.459 | 12.9% | GCL-Poly (Suzhou) New Energy Limited GCL-P6-36-135
4502 | GCL-Poly (Suzhou) New Energy Limited GCL-P6-36-135 | 135 | N | 다결정 | 1.008 | 1 | 45.7 | 0.459 | 13.39% | GCL-Poly (Suzhou) New Energy Limited GCL-P6-36-140
4503 | GCL-Poly (Suzhou) New Energy Limited GCL-P6-36-140 | 140 | N | 다결정 | 1.008 | 1 | 45.7 | 0.459 | 13.89% | GCL-Poly (Suzhou) New Energy Limited GCL-P6-36-145
4504 | GCL-Poly (Suzhou) New Energy Limited GCL-P6-36-145 | 145 | N | 다결정 | 1.008 | 1 | 45.7 | 0.459 | 14.38% | GCL-Poly (Suzhou) New Energy Limited GCL-P6-42-150
4505 | GCL-Poly (Suzhou) New Energy Limited GCL-P6-42-150 | 150 | N | 다결정 | 1.165 | 1 | 45.7 | 0.459 | 12.88% | GCL-Poly (Suzhou) New Energy Limited GCL-P6-42-155
4506 | GCL-Poly (Suzhou) New Energy Limited GCL-P6-42-155 | 155 | N | 다결정 | 1.165 | 1 | 45.7 | 0.459 | 13.3% | GCL-Poly (Suzhou) New Energy Limited GCL-P6-42-160
4507 | GCL-Poly (Suzhou) New Energy Limited GCL-P6-42-160 | 160 | N | 다결정 | 1.165 | 1 | 45.7 | 0.459 | 13.73% | GCL-Poly (Suzhou) New Energy Limited GCL-P6-42-165
4508 | GCL-Poly (Suzhou) New Energy Limited GCL-P6-42-165 | 165 | N | 다결정 | 1.165 | 1 | 45.7 | 0.459 | 14.16% | GCL-Poly (Suzhou) New Energy Limited GCL-P6-42-170
4509 | GCL-Poly (Suzhou) New Energy Limited GCL-P6-42-170 | 170 | N | 다결정 | 1.165 | 1 | 45.7 | 0.459 | 14.59% | GCL-Poly (Suzhou) New Energy Limited GCL-P6-48-170
4510 | GCL-Poly (Suzhou) New Energy Limited GCL-P6-48-170 | 170 | N | 다결정 | 1.322 | 1 | 45.7 | 0.459 | 12.86% | GCL-Poly (Suzhou) New Energy Limited GCL-P6-48-175
4511 | GCL-Poly (Suzhou) New Energy Limited GCL-P6-48-175 | 175 | N | 다결정 | 1.322 | 1 | 45.7 | 0.459 | 13.24% | GCL-Poly (Suzhou) New Energy Limited GCL-P6-48-180
4512 | GCL-Poly (Suzhou) New Energy Limited GCL-P6-48-180 | 180 | N | 다결정 | 1.322 | 1 | 45.7 | 0.459 | 13.62% | GCL-Poly (Suzhou) New Energy Limited GCL-P6-48-185
4513 | GCL-Poly (Suzhou) New Energy Limited GCL-P6-48-185 | 185 | N | 다결정 | 1.322 | 1 | 45.7 | 0.459 | 13.99% | GCL-Poly (Suzhou) New Energy Limited GCL-P6-48-190
4514 | GCL-Poly (Suzhou) New Energy Limited GCL-P6-48-190 | 190 | N | 다결정 | 1.322 | 1 | 45.7 | 0.459 | 14.37% | GCL-Poly (Suzhou) New Energy Limited GCL-P6-48-195
4515 | GCL-Poly (Suzhou) New Energy Limited GCL-P6-48-195 | 195 | N | 다결정 | 1.322 | 1 | 45.7 | 0.459 | 14.75% | GCL-Poly (Suzhou) New Energy Limited GCL-P6-54-200
4516 | GCL-Poly (Suzhou) New Energy Limited GCL-P6-54-200 | 200 | N | 다결정 | 1.48 | 1 | 45.7 | 0.459 | 13.51% | GCL-Poly (Suzhou) New Energy Limited GCL-P6-54-205
4517 | GCL-Poly (Suzhou) New Energy Limited GCL-P6-54-205 | 205 | N | 다결정 | 1.48 | 1 | 45.7 | 0.459 | 13.85% | GCL-Poly (Suzhou) New Energy Limited GCL-P6-54-210
4518 | GCL-Poly (Suzhou) New Energy Limited GCL-P6-54-210 | 210 | N | 다결정 | 1.48 | 1 | 45.7 | 0.459 | 14.19% | GCL-Poly (Suzhou) New Energy Limited GCL-P6-54-215
4519 | GCL-Poly (Suzhou) New Energy Limited GCL-P6-54-215 | 215 | N | 다결정 | 1.48 | 1 | 45.7 | 0.459 | 14.53% | GCL-Poly (Suzhou) New Energy Limited GCL-P6-54-220
4520 | GCL-Poly (Suzhou) New Energy Limited GCL-P6-54-220 | 220 | N | 다결정 | 1.48 | 1 | 45.7 | 0.459 | 14.86% | GCL-Poly (Suzhou) New Energy Limited GCL-P6-60-220
4521 | GCL-Poly (Suzhou) New Energy Limited GCL-P6-60-220 | 220 | N | 다결정 | 1.637 | 1 | 45.7 | 0.459 | 13.44% | GCL-Poly (Suzhou) New Energy Limited GCL-P6-60-225
4522 | GCL-Poly (Suzhou) New Energy Limited GCL-P6-60-225 | 225 | N | 다결정 | 1.637 | 1 | 45.7 | 0.459 | 13.74% | GCL-Poly (Suzhou) New Energy Limited GCL-P6-60-230
4523 | GCL-Poly (Suzhou) New Energy Limited GCL-P6-60-230 | 230 | N | 다결정 | 1.637 | 1 | 45.7 | 0.459 | 14.05% | GCL-Poly (Suzhou) New Energy Limited GCL-P6-60-235
4524 | GCL-Poly (Suzhou) New Energy Limited GCL-P6-60-235 | 235 | N | 다결정 | 1.637 | 1 | 45.7 | 0.459 | 14.36% | GCL-Poly (Suzhou) New Energy Limited GCL-P6-60-240
4525 | GCL-Poly (Suzhou) New Energy Limited GCL-P6-60-240 | 240 | N | 다결정 | 1.637 | 1 | 45.7 | 0.459 | 14.66% | GESOLAR GES-M165
4526 | GESOLAR GES-M165 | 165 | N | 단결정 | 1.279 | 1 | 44.4 | 0.509 | 12.9% | GESOLAR GES-M170
4527 | GESOLAR GES-M170 | 170 | N | 단결정 | 1.279 | 1 | 44.4 | 0.509 | 13.29% | GESOLAR GES-M175
4528 | GESOLAR GES-M175 | 175 | N | 단결정 | 1.279 | 1 | 44.4 | 0.509 | 13.68% | GESOLAR GES-M180
4529 | GESOLAR GES-M180 | 180 | N | 단결정 | 1.279 | 1 | 44.4 | 0.509 | 14.07% | GESOLAR GES-P200
4530 | GESOLAR GES-P200 | 200 | N | 다결정 | 1.634 | 1 | 47.3 | 0.493 | 12.24% | GESOLAR GES-P210
4531 | GESOLAR GES-P210 | 210 | N | 다결정 | 1.634 | 1 | 47.3 | 0.493 | 12.85% | GESOLAR GES-P220
4532 | GESOLAR GES-P220 | 220 | N | 다결정 | 1.634 | 1 | 47.3 | 0.493 | 13.46% | GESOLAR GES-P230
4533 | GESOLAR GES-P230 | 230 | N | 다결정 | 1.634 | 1 | 47.3 | 0.493 | 14.08% | GESOLAR GES-P240
4534 | GESOLAR GES-P240 | 240 | N | 다결정 | 1.937 | 1 | 47.5 | 0.479 | 12.39% | GESOLAR GES-P250
4535 | GESOLAR GES-P250 | 250 | N | 다결정 | 1.937 | 1 | 47.5 | 0.479 | 12.91% | GESOLAR GES-P260
4536 | GESOLAR GES-P260 | 260 | N | 다결정 | 1.937 | 1 | 47.5 | 0.479 | 13.42% | GESOLAR GES-P270
4537 | GESOLAR GES-P270 | 270 | N | 다결정 | 1.937 | 1 | 47.5 | 0.479 | 13.94% | GESOLAR GES-P280
4538 | GESOLAR GES-P280 | 280 | N | 다결정 | 1.937 | 1 | 47.5 | 0.479 | 14.46% | GS-Solar (Fujian) GS-46SU
4539 | GS-Solar (Fujian) GS-46SU | 46 | N | 비정질 | 0.791 | 1 | 43.7 | 0.232 | 5.815% | GS-Solar (Fujian) GS-58
4540 | GS-Solar (Fujian) GS-58 | 58 | N | 비정질 | 1.61 | 1 | 46.1 | 0.21 | 3.602% | GS-Solar (Fujian) GS-60
4541 | GS-Solar (Fujian) GS-60 | 60 | N | 비정질 | 0.791 | 1 | 46.1 | 0.21 | 7.585% | GS-Solar (Fujian) GS-63
4542 | GS-Solar (Fujian) GS-63 | 63 | N | 비정질 | 0.791 | 1 | 46.1 | 0.21 | 7.965% | General Energy Solutions 7C00-6A225
4543 | General Energy Solutions 7C00-6A225 | 225 | N | 다결정 | 1.635 | 1 | 47.5 | 0.479 | 13.76% | General Energy Solutions 7C00-6A230
4544 | General Energy Solutions 7C00-6A230 | 230 | N | 다결정 | 1.635 | 1 | 47.5 | 0.479 | 14.07% | General Energy Solutions 7C00-6A235
4545 | General Energy Solutions 7C00-6A235 | 235 | N | 다결정 | 1.635 | 1 | 47.5 | 0.479 | 14.37% | General Energy Solutions 7C00-6A240
4546 | General Energy Solutions 7C00-6A240 | 240 | N | 다결정 | 1.635 | 1 | 47.5 | 0.479 | 14.68% | General Energy Solutions 7C00-6A245
4547 | General Energy Solutions 7C00-6A245 | 245 | N | 다결정 | 1.635 | 1 | 47.5 | 0.479 | 14.98% | General Energy Solutions 7C00-6C275
4548 | General Energy Solutions 7C00-6C275 | 275 | N | 다결정 | 1.946 | 1 | 47.5 | 0.479 | 14.13% | General Energy Solutions 7C00-6C280
4549 | General Energy Solutions 7C00-6C280 | 280 | N | 다결정 | 1.946 | 1 | 47.5 | 0.479 | 14.39% | General Energy Solutions 7C00-6C285
4550 | General Energy Solutions 7C00-6C285 | 285 | N | 다결정 | 1.94 | 1 | 46.9 | 0.45 | 14.69% | General Energy Solutions 7C00-6C290
4551 | General Energy Solutions 7C00-6C290 | 290 | N | 다결정 | 1.94 | 1 | 46.9 | 0.45 | 14.95% | General Energy Solutions 7C00-6C295
4552 | General Energy Solutions 7C00-6C295 | 295 | N | 다결정 | 1.94 | 1 | 46.9 | 0.45 | 15.21% | General Energy Solutions 7C00-6C300
4553 | General Energy Solutions 7C00-6C300 | 300 | N | 다결정 | 1.94 | 1 | 46.9 | 0.45 | 15.46% | General Energy Solutions 7C00-6C305
4554 | General Energy Solutions 7C00-6C305 | 305 | N | 다결정 | 1.94 | 1 | 46.9 | 0.45 | 15.72% | General Energy Solutions 7C00-6C310
4555 | General Energy Solutions 7C00-6C310 | 310 | N | 다결정 | 1.94 | 1 | 46.9 | 0.45 | 15.98% | General Energy Solutions 7E00-6A235
4556 | General Energy Solutions 7E00-6A235 | 235 | N | 단결정 | 1.635 | 1 | 47.3 | 0.479 | 14.37% | General Energy Solutions 7E00-6A240
4557 | General Energy Solutions 7E00-6A240 | 240 | N | 단결정 | 1.635 | 1 | 47.3 | 0.479 | 14.68% | General Energy Solutions 7E00-6A245
4558 | General Energy Solutions 7E00-6A245 | 245 | N | 단결정 | 1.635 | 1 | 47.3 | 0.479 | 14.98% | General Energy Solutions 7E00-6A250
4559 | General Energy Solutions 7E00-6A250 | 250 | N | 단결정 | 1.635 | 1 | 47.3 | 0.479 | 15.29% | General Energy Solutions 7E00-6A255
4560 | General Energy Solutions 7E00-6A255 | 255 | N | 단결정 | 1.635 | 1 | 47.3 | 0.479 | 15.6% | General Energy Solutions 7E00-6A260
4561 | General Energy Solutions 7E00-6A260 | 260 | N | 단결정 | 1.635 | 1 | 47.3 | 0.479 | 15.9% | General Energy Solutions 7E00-6A265
4562 | General Energy Solutions 7E00-6A265 | 265 | N | 단결정 | 1.635 | 1 | 47.3 | 0.479 | 16.21% | General Energy Solutions 7E00-6C285
4563 | General Energy Solutions 7E00-6C285 | 285 | N | 단결정 | 1.946 | 1 | 47.3 | 0.479 | 14.65% | General Energy Solutions 7E00-6C290
4564 | General Energy Solutions 7E00-6C290 | 290 | N | 단결정 | 1.946 | 1 | 47.3 | 0.479 | 14.9% | General Energy Solutions 7E00-6C295
4565 | General Energy Solutions 7E00-6C295 | 295 | N | 단결정 | 1.94 | 1 | 47.1 | 0.45 | 15.21% | General Energy Solutions 7E00-6C300
4566 | General Energy Solutions 7E00-6C300 | 300 | N | 단결정 | 1.94 | 1 | 47.1 | 0.45 | 15.46% | General Energy Solutions 7E00-6C305
4567 | General Energy Solutions 7E00-6C305 | 305 | N | 단결정 | 1.94 | 1 | 47.1 | 0.45 | 15.72% | General Energy Solutions 7E00-6C310
4568 | General Energy Solutions 7E00-6C310 | 310 | N | 단결정 | 1.94 | 1 | 47.1 | 0.45 | 15.98% | General Energy Solutions 7E00-6C315
4569 | General Energy Solutions 7E00-6C315 | 315 | N | 단결정 | 1.94 | 1 | 47.1 | 0.45 | 16.24% | General Solar Power (Yantai) GSB100UR33
4570 | General Solar Power (Yantai) GSB100UR33 | 100 | N | 비정질 | 1.54 | 1 | 41.2 | 0.385 | 6.494% | General Solar Power (Yantai) GSB94UR33
4571 | General Solar Power (Yantai) GSB94UR33 | 94 | N | 비정질 | 1.54 | 1 | 41.2 | 0.385 | 6.104% | General Solar Power (Yantai) GSB97UR33
4572 | General Solar Power (Yantai) GSB97UR33 | 97 | N | 비정질 | 1.54 | 1 | 41.2 | 0.385 | 6.299% | General Solar Power (Yantai) GSC90UR33Y
4573 | General Solar Power (Yantai) GSC90UR33Y | 90 | N | 비정질 | 1.54 | 1 | 41.2 | 0.385 | 5.844% | General Solar Power (Yantai) GSC93UR33Y
4574 | General Solar Power (Yantai) GSC93UR33Y | 93 | N | 비정질 | 1.54 | 1 | 41.2 | 0.385 | 6.039% | GermanSolar USA GSM6-60-270W
4575 | GermanSolar USA GSM6-60-270W | 270 | N | 단결정 | 1.627 | 1 | 47.4 | 0.451 | 16.59% | GermanSolar USA GSM6-60-275W
4576 | GermanSolar USA GSM6-60-275W | 275 | N | 단결정 | 1.627 | 1 | 47.4 | 0.451 | 16.9% | GermanSolar USA GSM6-60-280W
4577 | GermanSolar USA GSM6-60-280W | 280 | N | 단결정 | 1.627 | 1 | 47.4 | 0.451 | 17.21% | GermanSolar USA GSM6-60-285W
4578 | GermanSolar USA GSM6-60-285W | 285 | N | 단결정 | 1.627 | 1 | 47.4 | 0.451 | 17.52% | GermanSolar USA GSM6-60-290W
4579 | GermanSolar USA GSM6-60-290W | 290 | N | 단결정 | 1.627 | 1 | 47.4 | 0.451 | 17.82% | GermanSolar USA GSM6-60-295W
4580 | GermanSolar USA GSM6-60-295W | 295 | N | 단결정 | 1.645 | 1 | 45.9 | 0.457 | 17.93% | GermanSolar USA GSM6-60-300W
4581 | GermanSolar USA GSM6-60-300W | 300 | N | 단결정 | 1.645 | 1 | 45.9 | 0.457 | 18.24% | GermanSolar USA GSP6-60-245W
4582 | GermanSolar USA GSP6-60-245W | 245 | N | 다결정 | 1.645 | 1 | 45.7 | 0.473 | 14.89% | Gigawatt GW270MB-M2
4583 | Gigawatt GW270MB-M2 | 270 | N | 단결정 | 1.627 | 1 | 45.5 | 0.432 | 16.59% | Gigawatt GW275MB-M2
4584 | Gigawatt GW275MB-M2 | 275 | N | 단결정 | 1.627 | 1 | 45.5 | 0.432 | 16.9% | Gigawatt GW280MB-M2
4585 | Gigawatt GW280MB-M2 | 280 | N | 단결정 | 1.627 | 1 | 45.5 | 0.432 | 17.21% | Gigawatt GW285MB-M2
4586 | Gigawatt GW285MB-M2 | 285 | N | 단결정 | 1.627 | 1 | 45.5 | 0.432 | 17.52% | Gigawatt GW290MB-M2
4587 | Gigawatt GW290MB-M2 | 290 | N | 단결정 | 1.627 | 1 | 45.5 | 0.432 | 17.82% | Gigawatt GW295MB-M2
4588 | Gigawatt GW295MB-M2 | 295 | N | 단결정 | 1.627 | 1 | 45.5 | 0.432 | 18.13% | Gintech Energy GIN P6F-72-305
4589 | Gintech Energy GIN P6F-72-305 | 305 | N | 다결정 | 1.94 | 1 | 45.6 | 0.497 | 15.72% | Gintech Energy GIN P6F-72-310
4590 | Gintech Energy GIN P6F-72-310 | 310 | N | 다결정 | 1.94 | 1 | 45.6 | 0.497 | 15.98% | Gintech Energy GIN P6F-72-315
4591 | Gintech Energy GIN P6F-72-315 | 315 | N | 다결정 | 1.94 | 1 | 45.6 | 0.497 | 16.24% | Gintech Energy GIN P6F-72-320
4592 | Gintech Energy GIN P6F-72-320 | 320 | N | 다결정 | 1.94 | 1 | 45.6 | 0.497 | 16.49% | Gintech Energy GIN P6F-72-325
4593 | Gintech Energy GIN P6F-72-325 | 325 | N | 다결정 | 1.94 | 1 | 45.6 | 0.497 | 16.75% | Gintech Energy GIN P6F-72-330
4594 | Gintech Energy GIN P6F-72-330 | 330 | N | 다결정 | 1.94 | 1 | 45.6 | 0.497 | 17.01% | Gintech Energy GTE 200M
4595 | Gintech Energy GTE 200M | 200 | N | 다결정 | 1.682 | 1 | 43.1 | 0.542 | 11.89% | Gintech Energy GTE 205M
4596 | Gintech Energy GTE 205M | 205 | N | 다결정 | 1.682 | 1 | 43.1 | 0.542 | 12.19% | Gintech Energy GTE 210M
4597 | Gintech Energy GTE 210M | 210 | N | 다결정 | 1.682 | 1 | 43.1 | 0.542 | 12.49% | Gintech Energy GTE 215M
4598 | Gintech Energy GTE 215M | 215 | N | 다결정 | 1.682 | 1 | 43.1 | 0.542 | 12.78% | Gintech Energy GTE 220M
4599 | Gintech Energy GTE 220M | 220 | N | 다결정 | 1.682 | 1 | 43.1 | 0.542 | 13.08% | Gintech Energy GTE 225M
4600 | Gintech Energy GTE 225M | 225 | N | 다결정 | 1.682 | 1 | 43.1 | 0.542 | 13.38% | Gintech Energy GTE 230M
4601 | Gintech Energy GTE 230M | 230 | N | 다결정 | 1.682 | 1 | 43.1 | 0.542 | 13.67% | Gintech Energy GTE 235M
4602 | Gintech Energy GTE 235M | 235 | N | 다결정 | 1.682 | 1 | 43.1 | 0.542 | 13.97% | Gintech Energy GTE 240M
4603 | Gintech Energy GTE 240M | 240 | N | 다결정 | 1.682 | 1 | 43.1 | 0.542 | 14.27% | Global Solar Energy FG-1BTM-225
4604 | Global Solar Energy FG-1BTM-225 | 225 | Y | 화합형 | 2.882 | 1 | 54.2 | 0.48 | 7.807% | Global Solar Energy FG-1BTM-250
4605 | Global Solar Energy FG-1BTM-250 | 250 | Y | 화합형 | 2.882 | 1 | 54.2 | 0.48 | 8.675% | Global Solar Energy FG-1BTM-275
4606 | Global Solar Energy FG-1BTM-275 | 275 | Y | 화합형 | 2.882 | 1 | 54.2 | 0.48 | 9.542% | Global Solar Energy FG-1BTM-300
4607 | Global Solar Energy FG-1BTM-300 | 300 | Y | 화합형 | 2.882 | 1 | 54.2 | 0.48 | 10.41% | Global Solar Energy FG-1BTN-225
4608 | Global Solar Energy FG-1BTN-225 | 225 | Y | 화합형 | 2.85 | 1 | 54.2 | 0.48 | 7.895% | Global Solar Energy FG-1BTN-250
4609 | Global Solar Energy FG-1BTN-250 | 250 | Y | 화합형 | 2.85 | 1 | 54.2 | 0.48 | 8.772% | Global Solar Energy FG-1BTN-275
4610 | Global Solar Energy FG-1BTN-275 | 275 | Y | 화합형 | 2.85 | 1 | 54.2 | 0.48 | 9.649% | Global Solar Energy FG-1BTN-300
4611 | Global Solar Energy FG-1BTN-300 | 300 | Y | 화합형 | 2.85 | 1 | 54.2 | 0.48 | 10.53% | Global Solar Energy FG-2BTM-100
4612 | Global Solar Energy FG-2BTM-100 | 100 | Y | 화합형 | 1.014 | 1 | 52.2 | 0.478 | 9.862% | Global Solar Energy FG-2BTM-82
4613 | Global Solar Energy FG-2BTM-82 | 82 | Y | 화합형 | 1.014 | 1 | 52.2 | 0.478 | 8.087% | Global Solar Energy FG-2BTM-90
4614 | Global Solar Energy FG-2BTM-90 | 90 | Y | 화합형 | 1.014 | 1 | 52.2 | 0.478 | 8.876% | Global Solar Energy FG-2BTN-100
4615 | Global Solar Energy FG-2BTN-100 | 100 | Y | 화합형 | 1 | 1 | 52.2 | 0.478 | 10% | Global Solar Energy FG-2BTN-82
4616 | Global Solar Energy FG-2BTN-82 | 82 | Y | 화합형 | 1 | 1 | 52.2 | 0.478 | 8.2% | Global Solar Energy FG-2BTN-90
4617 | Global Solar Energy FG-2BTN-90 | 90 | Y | 화합형 | 1 | 1 | 52.2 | 0.478 | 9% | Global Sun P-220GS
4618 | Global Sun P-220GS | 220 | N | 다결정 | 1.645 | 1 | 47.9 | 0.464 | 13.37% | Global Sun P-225GS
4619 | Global Sun P-225GS | 225 | N | 다결정 | 1.645 | 1 | 47.9 | 0.464 | 13.68% | Global Sun P-230GS
4620 | Global Sun P-230GS | 230 | N | 다결정 | 1.645 | 1 | 47.9 | 0.464 | 13.98% | Global Sun P-235GS
4621 | Global Sun P-235GS | 235 | N | 다결정 | 1.645 | 1 | 47.9 | 0.464 | 14.29% | Global Sun P-240GS
4622 | Global Sun P-240GS | 240 | N | 다결정 | 1.611 | 1 | 47.9 | 0.464 | 14.9% | Gloria Solar GSM6-200D-E1
4623 | Gloria Solar GSM6-200D-E1 | 200 | N | 다결정 | 1.637 | 1 | 49.5 | 0.558 | 12.22% | Gloria Solar GSM6-205D-E1
4624 | Gloria Solar GSM6-205D-E1 | 205 | N | 다결정 | 1.637 | 1 | 49.5 | 0.558 | 12.52% | Gloria Solar GSM6-210D-E1
4625 | Gloria Solar GSM6-210D-E1 | 210 | N | 다결정 | 1.637 | 1 | 49.5 | 0.558 | 12.83% | Gloria Solar GSM6-215D-E1
4626 | Gloria Solar GSM6-215D-E1 | 215 | N | 다결정 | 1.637 | 1 | 49.5 | 0.558 | 13.13% | Gloria Solar GSM6-220D-E1
4627 | Gloria Solar GSM6-220D-E1 | 220 | N | 다결정 | 1.637 | 1 | 49.5 | 0.558 | 13.44% | Gloria Solar GSM6-225D-E1
4628 | Gloria Solar GSM6-225D-E1 | 225 | N | 다결정 | 1.639 | 1 | 47.3 | 0.424 | 13.73% | Gloria Solar GSM6-230D-E1
4629 | Gloria Solar GSM6-230D-E1 | 230 | N | 다결정 | 1.639 | 1 | 47.3 | 0.424 | 14.03% | Gloria Solar GSM6-235D-E1
4630 | Gloria Solar GSM6-235D-E1 | 235 | N | 다결정 | 1.639 | 1 | 47.3 | 0.424 | 14.34% | Gloria Solar GSM6-240D-E1
4631 | Gloria Solar GSM6-240D-E1 | 240 | N | 다결정 | 1.639 | 1 | 47.3 | 0.424 | 14.64% | Gloria Solar GSS5-160A-E1
4632 | Gloria Solar GSS5-160A-E1 | 160 | N | 단결정 | 1.29 | 1 | 49.9 | 0.465 | 12.4% | Gloria Solar GSS5-165A-E1
4633 | Gloria Solar GSS5-165A-E1 | 165 | N | 단결정 | 1.29 | 1 | 49.9 | 0.465 | 12.79% | Gloria Solar GSS5-170A-E1
4634 | Gloria Solar GSS5-170A-E1 | 170 | N | 단결정 | 1.29 | 1 | 49.9 | 0.465 | 13.18% | Gloria Solar GSS5-175A-E1
4635 | Gloria Solar GSS5-175A-E1 | 175 | N | 단결정 | 1.286 | 1 | 46.1 | 0.443 | 13.61% | Gloria Solar GSS5-180A-E1
4636 | Gloria Solar GSS5-180A-E1 | 180 | N | 단결정 | 1.286 | 1 | 46.1 | 0.443 | 14% | Grape Solar CS-P-200-DJ
4637 | Grape Solar CS-P-200-DJ | 200 | N | 다결정 | 1.634 | 1 | 47.3 | 0.493 | 12.24% | Grape Solar CS-P-210-DJ
4638 | Grape Solar CS-P-210-DJ | 210 | N | 다결정 | 1.634 | 1 | 47.3 | 0.493 | 12.85% | Grape Solar CS-P-220-DJ
4639 | Grape Solar CS-P-220-DJ | 220 | N | 다결정 | 1.634 | 1 | 47.3 | 0.493 | 13.46% | Grape Solar CS-P-230-DJ
4640 | Grape Solar CS-P-230-DJ | 230 | N | 다결정 | 1.634 | 1 | 47.3 | 0.493 | 14.08% | Grape Solar CS-P-240-DJ
4641 | Grape Solar CS-P-240-DJ | 240 | N | 다결정 | 1.937 | 1 | 46.5 | 0.435 | 12.39% | Grape Solar CS-P-250-DJ
4642 | Grape Solar CS-P-250-DJ | 250 | N | 다결정 | 1.937 | 1 | 46.5 | 0.435 | 12.91% | Grape Solar CS-P-260-DJ
4643 | Grape Solar CS-P-260-DJ | 260 | N | 다결정 | 1.937 | 1 | 46.5 | 0.435 | 13.42% | Grape Solar CS-P-270-DJ
4644 | Grape Solar CS-P-270-DJ | 270 | N | 다결정 | 1.937 | 1 | 46.5 | 0.435 | 13.94% | Grape Solar CS-P-280-DJ
4645 | Grape Solar CS-P-280-DJ | 280 | N | 다결정 | 1.937 | 1 | 46.5 | 0.435 | 14.46% | Grape Solar CS-S-165-DJ
4646 | Grape Solar CS-S-165-DJ | 165 | N | 단결정 | 1.279 | 1 | 44.4 | 0.509 | 12.9% | Grape Solar CS-S-170-DJ
4647 | Grape Solar CS-S-170-DJ | 170 | N | 단결정 | 1.279 | 1 | 44.4 | 0.509 | 13.29% | Grape Solar CS-S-175-DJ
4648 | Grape Solar CS-S-175-DJ | 175 | N | 단결정 | 1.279 | 1 | 44.4 | 0.509 | 13.68% | Grape Solar CS-S-180-DJ
4649 | Grape Solar CS-S-180-DJ | 180 | N | 단결정 | 1.279 | 1 | 44.4 | 0.509 | 14.07% | Grape Solar GS-P-120-PDX
4650 | Grape Solar GS-P-120-PDX | 120 | N | 다결정 | 0.989 | 1 | 48.5 | 0.45 | 12.13% | Grape Solar GS-P-125-PDX
4651 | Grape Solar GS-P-125-PDX | 125 | N | 다결정 | 0.989 | 1 | 48.5 | 0.45 | 12.64% | Grape Solar GS-P-130-PDX
4652 | Grape Solar GS-P-130-PDX | 130 | N | 다결정 | 0.989 | 1 | 48.5 | 0.45 | 13.14% | Grape Solar GS-P-135-PDX
4653 | Grape Solar GS-P-135-PDX | 135 | N | 다결정 | 0.989 | 1 | 48.5 | 0.45 | 13.65% | Grape Solar GS-P-140-PDX
4654 | Grape Solar GS-P-140-PDX | 140 | N | 다결정 | 0.989 | 1 | 48.5 | 0.45 | 14.16% | Grape Solar GS-P-160-EUG
4655 | Grape Solar GS-P-160-EUG | 160 | N | 다결정 | 1.313 | 1 | 46.7 | 0.435 | 12.19% | Grape Solar GS-P-165-EUG
4656 | Grape Solar GS-P-165-EUG | 165 | N | 다결정 | 1.313 | 1 | 46.7 | 0.435 | 12.57% | Grape Solar GS-P-170-EUG
4657 | Grape Solar GS-P-170-EUG | 170 | N | 다결정 | 1.313 | 1 | 46.7 | 0.435 | 12.95% | Grape Solar GS-P-175-EUG
4658 | Grape Solar GS-P-175-EUG | 175 | N | 다결정 | 1.313 | 1 | 46.7 | 0.435 | 13.33% | Grape Solar GS-P-180-EUG
4659 | Grape Solar GS-P-180-EUG | 180 | N | 다결정 | 1.313 | 1 | 46.7 | 0.435 | 13.71% | Grape Solar GS-P-190-EUG
4660 | Grape Solar GS-P-190-EUG | 190 | N | 다결정 | 1.47 | 1 | 46.7 | 0.435 | 12.93% | Grape Solar GS-P-190-SL6-18
4661 | Grape Solar GS-P-190-SL6-18 | 190 | N | 다결정 | 1.445 | 1 | 47.8 | 0.537 | 13.15% | Grape Solar GS-P-195-EUG
4662 | Grape Solar GS-P-195-EUG | 195 | N | 다결정 | 1.47 | 1 | 46.7 | 0.435 | 13.27% | Grape Solar GS-P-200-CSPE
4663 | Grape Solar GS-P-200-CSPE | 200 | N | 다결정 | 1.609 | 1 | 49.1 | 0.434 | 12.43% | Grape Solar GS-P-200-EUG
4664 | Grape Solar GS-P-200-EUG | 200 | N | 다결정 | 1.47 | 1 | 46.7 | 0.435 | 13.61% | Grape Solar GS-P-200-Fab1
4665 | Grape Solar GS-P-200-Fab1 | 200 | N | 다결정 | 1.903 | 1 | 47 | 0.435 | 10.51% | Grape Solar GS-P-200-OR
4666 | Grape Solar GS-P-200-OR | 200 | N | 다결정 | 1.609 | 1 | 43 | 0.521 | 12.43% | Grape Solar GS-P-200-PDX
4667 | Grape Solar GS-P-200-PDX | 200 | N | 다결정 | 1.609 | 1 | 48.5 | 0.45 | 12.43% | Grape Solar GS-P-200-SL6-18
4668 | Grape Solar GS-P-200-SL6-18 | 200 | N | 다결정 | 1.445 | 1 | 47.8 | 0.537 | 13.84% | Grape Solar GS-P-205-EUG
4669 | Grape Solar GS-P-205-EUG | 205 | N | 다결정 | 1.47 | 1 | 46.7 | 0.435 | 13.95% | Grape Solar GS-P-205-Fab1
4670 | Grape Solar GS-P-205-Fab1 | 205 | N | 다결정 | 1.903 | 1 | 47 | 0.435 | 10.77% | Grape Solar GS-P-205-OR
4671 | Grape Solar GS-P-205-OR | 205 | N | 다결정 | 1.609 | 1 | 43 | 0.521 | 12.74% | Grape Solar GS-P-205-PDX
4672 | Grape Solar GS-P-205-PDX | 205 | N | 다결정 | 1.609 | 1 | 48.5 | 0.45 | 12.74% | Grape Solar GS-P-205-SL6-18
4673 | Grape Solar GS-P-205-SL6-18 | 205 | N | 다결정 | 1.445 | 1 | 47.8 | 0.537 | 14.19% | Grape Solar GS-P-210-Fab1
4674 | Grape Solar GS-P-210-Fab1 | 210 | N | 다결정 | 1.903 | 1 | 47 | 0.435 | 11.04% | Grape Solar GS-P-210-Fab5
4675 | Grape Solar GS-P-210-Fab5 | 210 | N | 다결정 | 1.624 | 1 | 46.9 | 0.439 | 12.93% | Grape Solar GS-P-210-OR
4676 | Grape Solar GS-P-210-OR | 210 | N | 다결정 | 1.609 | 1 | 43 | 0.521 | 13.05% | Grape Solar GS-P-210-PDX
4677 | Grape Solar GS-P-210-PDX | 210 | N | 다결정 | 1.609 | 1 | 48.5 | 0.45 | 13.05% | Grape Solar GS-P-215-Fab1
4678 | Grape Solar GS-P-215-Fab1 | 215 | N | 다결정 | 1.903 | 1 | 47 | 0.435 | 11.3% | Grape Solar GS-P-215-Fab5
4679 | Grape Solar GS-P-215-Fab5 | 215 | N | 다결정 | 1.624 | 1 | 46.9 | 0.439 | 13.24% | Grape Solar GS-P-215-OR
4680 | Grape Solar GS-P-215-OR | 215 | N | 다결정 | 1.609 | 1 | 43 | 0.521 | 13.36% | Grape Solar GS-P-215-PDX
4681 | Grape Solar GS-P-215-PDX | 215 | N | 다결정 | 1.609 | 1 | 48.5 | 0.45 | 13.36% | Grape Solar GS-P-220-CS
4682 | Grape Solar GS-P-220-CS | 220 | N | 다결정 | 1.609 | 1 | 43.6 | 0.417 | 13.67% | Grape Solar GS-P-220-EUG
4683 | Grape Solar GS-P-220-EUG | 220 | N | 다결정 | 1.627 | 1 | 46.3 | 0.427 | 13.52% | Grape Solar GS-P-220-Fab1
4684 | Grape Solar GS-P-220-Fab1 | 220 | N | 다결정 | 1.903 | 1 | 47 | 0.435 | 11.56% | Grape Solar GS-P-220-Fab5
4685 | Grape Solar GS-P-220-Fab5 | 220 | N | 다결정 | 1.624 | 1 | 46.9 | 0.439 | 13.55% | Grape Solar GS-P-220-OR
4686 | Grape Solar GS-P-220-OR | 220 | N | 다결정 | 1.609 | 1 | 43 | 0.521 | 13.67% | Grape Solar GS-P-220-PDX
4687 | Grape Solar GS-P-220-PDX | 220 | N | 다결정 | 1.609 | 1 | 48.5 | 0.45 | 13.67% | Grape Solar GS-P-220-SL6-20
4688 | Grape Solar GS-P-220-SL6-20 | 220 | N | 다결정 | 1.597 | 1 | 48.1 | 0.555 | 13.78% | Grape Solar GS-P-225-EUG
4689 | Grape Solar GS-P-225-EUG | 225 | N | 다결정 | 1.627 | 1 | 46.3 | 0.427 | 13.83% | Grape Solar GS-P-225-Fab1
4690 | Grape Solar GS-P-225-Fab1 | 225 | N | 다결정 | 1.627 | 1 | 47.5 | 0.411 | 13.83% | Grape Solar GS-P-225-Fab5
4691 | Grape Solar GS-P-225-Fab5 | 225 | N | 다결정 | 1.624 | 1 | 46.9 | 0.439 | 13.85% | Grape Solar GS-P-225-PDX
4692 | Grape Solar GS-P-225-PDX | 225 | N | 다결정 | 1.609 | 1 | 48.5 | 0.45 | 13.98% | Grape Solar GS-P-225-SL6-20
4693 | Grape Solar GS-P-225-SL6-20 | 225 | N | 다결정 | 1.597 | 1 | 48.1 | 0.555 | 14.09% | Grape Solar GS-P-230-CS
4694 | Grape Solar GS-P-230-CS | 230 | N | 다결정 | 1.609 | 1 | 43.6 | 0.417 | 14.29% | Grape Solar GS-P-230-EUG
4695 | Grape Solar GS-P-230-EUG | 230 | N | 다결정 | 1.627 | 1 | 46.3 | 0.427 | 14.14% | Grape Solar GS-P-230-Fab1
4696 | Grape Solar GS-P-230-Fab1 | 230 | N | 다결정 | 1.627 | 1 | 47.5 | 0.411 | 14.14% | Grape Solar GS-P-230-Fab5
4697 | Grape Solar GS-P-230-Fab5 | 230 | N | 다결정 | 1.624 | 1 | 46.9 | 0.439 | 14.16% | Grape Solar GS-P-230-PDX
4698 | Grape Solar GS-P-230-PDX | 230 | N | 다결정 | 1.609 | 1 | 48.5 | 0.45 | 14.29% | Grape Solar GS-P-230-SL6-20
4699 | Grape Solar GS-P-230-SL6-20 | 230 | N | 다결정 | 1.597 | 1 | 48.1 | 0.555 | 14.4% | Grape Solar GS-P-235-Fab1
4700 | Grape Solar GS-P-235-Fab1 | 235 | N | 다결정 | 1.627 | 1 | 47.5 | 0.411 | 14.44% | Grape Solar GS-P-235-Fab5
4701 | Grape Solar GS-P-235-Fab5 | 235 | N | 다결정 | 1.624 | 1 | 46.9 | 0.439 | 14.47% | Grape Solar GS-P-235-PDX
4702 | Grape Solar GS-P-235-PDX | 235 | N | 다결정 | 1.609 | 1 | 48.5 | 0.45 | 14.61% | Grape Solar GS-P-240-Fab1
4703 | Grape Solar GS-P-240-Fab1 | 240 | N | 다결정 | 1.627 | 1 | 47.5 | 0.411 | 14.75% | Grape Solar GS-P-240-KR2
4704 | Grape Solar GS-P-240-KR2 | 240 | N | 다결정 | 1.62 | 1 | 48.6 | 0.45 | 14.81% | Grape Solar GS-P-240-KR2K
4705 | Grape Solar GS-P-240-KR2K | 240 | N | 다결정 | 1.62 | 1 | 48.6 | 0.45 | 14.81% | Grape Solar GS-P-240-PDX
4706 | Grape Solar GS-P-240-PDX | 240 | N | 다결정 | 1.921 | 1 | 48.5 | 0.45 | 12.49% | Grape Solar GS-P-245-Fab1
4707 | Grape Solar GS-P-245-Fab1 | 245 | N | 다결정 | 1.627 | 1 | 47.5 | 0.411 | 15.06% | Grape Solar GS-P-245-KR2
4708 | Grape Solar GS-P-245-KR2 | 245 | N | 다결정 | 1.62 | 1 | 48.6 | 0.45 | 15.12% | Grape Solar GS-P-245-KR2K
4709 | Grape Solar GS-P-245-KR2K | 245 | N | 다결정 | 1.62 | 1 | 48.6 | 0.45 | 15.12% | Grape Solar GS-P-245-PDX
4710 | Grape Solar GS-P-245-PDX | 245 | N | 다결정 | 1.921 | 1 | 48.5 | 0.45 | 12.75% | Grape Solar GS-P-250-EUG
4711 | Grape Solar GS-P-250-EUG | 250 | N | 다결정 | 1.94 | 1 | 46.7 | 0.435 | 12.89% | Grape Solar GS-P-250-Fab1
4712 | Grape Solar GS-P-250-Fab1 | 250 | N | 다결정 | 1.627 | 1 | 47.5 | 0.411 | 15.37% | Grape Solar GS-P-250-KR2
4713 | Grape Solar GS-P-250-KR2 | 250 | N | 다결정 | 1.62 | 1 | 48.6 | 0.45 | 15.43% | Grape Solar GS-P-250-KR2K
4714 | Grape Solar GS-P-250-KR2K | 250 | N | 다결정 | 1.62 | 1 | 48.6 | 0.45 | 15.43% | Grape Solar GS-P-250-PDX
4715 | Grape Solar GS-P-250-PDX | 250 | N | 다결정 | 1.921 | 1 | 48.5 | 0.45 | 13.01% | Grape Solar GS-P-255-EUG
4716 | Grape Solar GS-P-255-EUG | 255 | N | 다결정 | 1.94 | 1 | 46.7 | 0.435 | 13.14% | Grape Solar GS-P-255-Fab1
4717 | Grape Solar GS-P-255-Fab1 | 255 | N | 다결정 | 1.627 | 1 | 47.5 | 0.411 | 15.67% | Grape Solar GS-P-255-PDX
4718 | Grape Solar GS-P-255-PDX | 255 | N | 다결정 | 1.921 | 1 | 48.5 | 0.45 | 13.27% | Grape Solar GS-P-260-EUG
4719 | Grape Solar GS-P-260-EUG | 260 | N | 다결정 | 1.94 | 1 | 46.7 | 0.435 | 13.4% | Grape Solar GS-P-260-Fab1
4720 | Grape Solar GS-P-260-Fab1 | 260 | N | 다결정 | 1.627 | 1 | 47.5 | 0.411 | 15.98% | Grape Solar GS-P-260-PDX
4721 | Grape Solar GS-P-260-PDX | 260 | N | 다결정 | 1.921 | 1 | 48.5 | 0.45 | 13.53% | Grape Solar GS-P-265-Fab1
4722 | Grape Solar GS-P-265-Fab1 | 265 | N | 다결정 | 1.627 | 1 | 47.5 | 0.411 | 16.29% | Grape Solar GS-P-265-PDX
4723 | Grape Solar GS-P-265-PDX | 265 | N | 다결정 | 1.921 | 1 | 48.5 | 0.45 | 13.79% | Grape Solar GS-P-270-EUG
4724 | Grape Solar GS-P-270-EUG | 270 | N | 다결정 | 1.94 | 1 | 46.7 | 0.435 | 13.92% | Grape Solar GS-P-270-Fab1
4725 | Grape Solar GS-P-270-Fab1 | 270 | N | 다결정 | 1.627 | 1 | 47.5 | 0.411 | 16.59% | Grape Solar GS-P-270-PDX
4726 | Grape Solar GS-P-270-PDX | 270 | N | 다결정 | 1.921 | 1 | 48.5 | 0.45 | 14.06% | Grape Solar GS-P-275-EUG
4727 | Grape Solar GS-P-275-EUG | 275 | N | 다결정 | 1.94 | 1 | 46.7 | 0.435 | 14.18% | Grape Solar GS-P-275-Fab1
4728 | Grape Solar GS-P-275-Fab1 | 275 | N | 다결정 | 1.968 | 1 | 46.6 | 0.45 | 13.97% | Grape Solar GS-P-275-PDX
4729 | Grape Solar GS-P-275-PDX | 275 | N | 다결정 | 1.921 | 1 | 48.5 | 0.45 | 14.32% | Grape Solar GS-P-280-EUG
4730 | Grape Solar GS-P-280-EUG | 280 | N | 다결정 | 1.94 | 1 | 46.7 | 0.435 | 14.43% | Grape Solar GS-P-280-Fab1
4731 | Grape Solar GS-P-280-Fab1 | 280 | N | 다결정 | 1.968 | 1 | 46.6 | 0.45 | 14.23% | Grape Solar GS-P-280-PDX
4732 | Grape Solar GS-P-280-PDX | 280 | N | 다결정 | 1.921 | 1 | 48.5 | 0.45 | 14.58% | Grape Solar GS-P-285-FAB36
4733 | Grape Solar GS-P-285-FAB36 | 285 | N | 다결정 | 1.937 | 1 | 46 | 0.432 | 14.71% | Grape Solar GS-P-285-Fab1
4734 | Grape Solar GS-P-285-Fab1 | 285 | N | 다결정 | 1.968 | 1 | 46.6 | 0.45 | 14.48% | Grape Solar GS-P-285-PDX
4735 | Grape Solar GS-P-285-PDX | 285 | N | 다결정 | 1.921 | 1 | 48.5 | 0.45 | 14.84% | Grape Solar GS-P-290-FAB36
4736 | Grape Solar GS-P-290-FAB36 | 290 | N | 다결정 | 1.937 | 1 | 46 | 0.432 | 14.97% | Grape Solar GS-P-290-Fab1
4737 | Grape Solar GS-P-290-Fab1 | 290 | N | 다결정 | 1.968 | 1 | 46.6 | 0.45 | 14.74% | Grape Solar GS-P-295-FAB36
4738 | Grape Solar GS-P-295-FAB36 | 295 | N | 다결정 | 1.937 | 1 | 46 | 0.432 | 15.23% | Grape Solar GS-P-295-Fab1
4739 | Grape Solar GS-P-295-Fab1 | 295 | N | 다결정 | 1.968 | 1 | 46.6 | 0.45 | 14.99% | Grape Solar GS-P-300-FAB36
4740 | Grape Solar GS-P-300-FAB36 | 300 | N | 다결정 | 1.937 | 1 | 46 | 0.432 | 15.49% | Grape Solar GS-P-375-KR2
4741 | Grape Solar GS-P-375-KR2 | 375 | N | 다결정 | 2.564 | 1 | 48.7 | 0.436 | 14.63% | Grape Solar GS-P-380-KR2
4742 | Grape Solar GS-P-380-KR2 | 380 | N | 다결정 | 2.564 | 1 | 48.7 | 0.436 | 14.82% | Grape Solar GS-P-385-KR2
4743 | Grape Solar GS-P-385-KR2 | 385 | N | 다결정 | 2.564 | 1 | 48.7 | 0.436 | 15.02% | Grape Solar GS-P-390-KR2
4744 | Grape Solar GS-P-390-KR2 | 390 | N | 다결정 | 2.564 | 1 | 48.7 | 0.436 | 15.21% | Grape Solar GS-P-395-KR2
4745 | Grape Solar GS-P-395-KR2 | 395 | N | 다결정 | 2.564 | 1 | 48.7 | 0.436 | 15.41% | Grape Solar GS-P60-255-Fab2
4746 | Grape Solar GS-P60-255-Fab2 | 255 | N | 다결정 | 1.635 | 1 | 47.9 | 0.41 | 15.6% | Grape Solar GS-P60-260-Fab2
4747 | Grape Solar GS-P60-260-Fab2 | 260 | N | 다결정 | 1.635 | 1 | 47.9 | 0.41 | 15.9% | Grape Solar GS-P60-265-Fab2
4748 | Grape Solar GS-P60-265-Fab2 | 265 | N | 다결정 | 1.635 | 1 | 47.9 | 0.41 | 16.21% | Grape Solar GS-P60-270-Fab2
4749 | Grape Solar GS-P60-270-Fab2 | 270 | N | 다결정 | 1.635 | 1 | 47.9 | 0.41 | 16.51% | Grape Solar GS-P60-275-Fab2
4750 | Grape Solar GS-P60-275-Fab2 | 275 | N | 다결정 | 1.635 | 1 | 47.9 | 0.41 | 16.82% | Grape Solar GS-P72-260-Fab2
4751 | Grape Solar GS-P72-260-Fab2 | 260 | N | 다결정 | 1.94 | 1 | 45.6 | 0.412 | 13.4% | Grape Solar GS-P72-265-Fab2
4752 | Grape Solar GS-P72-265-Fab2 | 265 | N | 다결정 | 1.94 | 1 | 45.6 | 0.412 | 13.66% | Grape Solar GS-P72-270-Fab2
4753 | Grape Solar GS-P72-270-Fab2 | 270 | N | 다결정 | 1.94 | 1 | 45.6 | 0.412 | 13.92% | Grape Solar GS-P72-275-Fab2
4754 | Grape Solar GS-P72-275-Fab2 | 275 | N | 다결정 | 1.94 | 1 | 45.6 | 0.412 | 14.18% | Grape Solar GS-P72-280-Fab2
4755 | Grape Solar GS-P72-280-Fab2 | 280 | N | 다결정 | 1.94 | 1 | 45.6 | 0.412 | 14.43% | Grape Solar GS-P72-285-Fab2
4756 | Grape Solar GS-P72-285-Fab2 | 285 | N | 다결정 | 1.94 | 1 | 45.6 | 0.412 | 14.69% | Grape Solar GS-P72-290-Fab2
4757 | Grape Solar GS-P72-290-Fab2 | 290 | N | 다결정 | 1.94 | 1 | 45.6 | 0.412 | 14.95% | Grape Solar GS-P72-295-Fab2
4758 | Grape Solar GS-P72-295-Fab2 | 295 | N | 다결정 | 1.94 | 1 | 45.6 | 0.412 | 15.21% | Grape Solar GS-P72-300-Fab2
4759 | Grape Solar GS-P72-300-Fab2 | 300 | N | 다결정 | 1.938 | 1 | 47.9 | 0.41 | 15.48% | Grape Solar GS-P72-305-Fab2
4760 | Grape Solar GS-P72-305-Fab2 | 305 | N | 다결정 | 1.938 | 1 | 47.9 | 0.41 | 15.74% | Grape Solar GS-P72-310-Fab2
4761 | Grape Solar GS-P72-310-Fab2 | 310 | N | 다결정 | 1.938 | 1 | 47.9 | 0.41 | 16% | Grape Solar GS-P72-315-Fab2
4762 | Grape Solar GS-P72-315-Fab2 | 315 | N | 다결정 | 1.938 | 1 | 47.9 | 0.41 | 16.25% | Grape Solar GS-P72-320-Fab2
4763 | Grape Solar GS-P72-320-Fab2 | 320 | N | 다결정 | 1.938 | 1 | 47.9 | 0.41 | 16.51% | Grape Solar GS-P72-325-Fab2
4764 | Grape Solar GS-P72-325-Fab2 | 325 | N | 다결정 | 1.938 | 1 | 47.9 | 0.41 | 16.77% | Grape Solar GS-P72-330-Fab2
4765 | Grape Solar GS-P72-330-Fab2 | 330 | N | 다결정 | 1.938 | 1 | 47.9 | 0.41 | 17.03% | Grape Solar GS-S-150-SF
4766 | Grape Solar GS-S-150-SF | 150 | N | 단결정 | 1.277 | 1 | 45.8 | 0.522 | 11.75% | Grape Solar GS-S-155-SF
4767 | Grape Solar GS-S-155-SF | 155 | N | 단결정 | 1.277 | 1 | 45.8 | 0.522 | 12.14% | Grape Solar GS-S-160-Fab8
4768 | Grape Solar GS-S-160-Fab8 | 160 | N | 단결정 | 1.277 | 1 | 45.8 | 0.458 | 12.53% | Grape Solar GS-S-160-SF
4769 | Grape Solar GS-S-160-SF | 160 | N | 단결정 | 1.277 | 1 | 45.8 | 0.522 | 12.53% | Grape Solar GS-S-165-Fab8
4770 | Grape Solar GS-S-165-Fab8 | 165 | N | 단결정 | 1.277 | 1 | 45.8 | 0.458 | 12.92% | Grape Solar GS-S-165-SF
4771 | Grape Solar GS-S-165-SF | 165 | N | 단결정 | 1.277 | 1 | 45.8 | 0.522 | 12.92% | Grape Solar GS-S-170-Fab3
4772 | Grape Solar GS-S-170-Fab3 | 170 | N | 단결정 | 1.903 | 1 | 46.1 | 0.46 | 8.933% | Grape Solar GS-S-170-SF
4773 | Grape Solar GS-S-170-SF | 170 | N | 단결정 | 1.277 | 1 | 45.8 | 0.522 | 13.31% | Grape Solar GS-S-175-EUG
4774 | Grape Solar GS-S-175-EUG | 175 | N | 단결정 | 1.282 | 1 | 45.8 | 0.416 | 13.65% | Grape Solar GS-S-175-Fab3
4775 | Grape Solar GS-S-175-Fab3 | 175 | N | 단결정 | 1.903 | 1 | 46.1 | 0.46 | 9.196% | Grape Solar GS-S-175-Fab8
4776 | Grape Solar GS-S-175-Fab8 | 175 | N | 단결정 | 1.277 | 1 | 45.8 | 0.458 | 13.7% | Grape Solar GS-S-175-SF
4777 | Grape Solar GS-S-175-SF | 175 | N | 단결정 | 1.277 | 1 | 45.8 | 0.522 | 13.7% | Grape Solar GS-S-180-EUG
4778 | Grape Solar GS-S-180-EUG | 180 | N | 단결정 | 1.282 | 1 | 45.8 | 0.416 | 14.04% | Grape Solar GS-S-180-Fab3
4779 | Grape Solar GS-S-180-Fab3 | 180 | N | 단결정 | 1.903 | 1 | 46.1 | 0.46 | 9.459% | Grape Solar GS-S-180-Fab8
4780 | Grape Solar GS-S-180-Fab8 | 180 | N | 단결정 | 1.277 | 1 | 45.8 | 0.458 | 14.1% | Grape Solar GS-S-180-SF
4781 | Grape Solar GS-S-180-SF | 180 | N | 단결정 | 1.277 | 1 | 45.8 | 0.522 | 14.1% | Grape Solar GS-S-185-Fab3
4782 | Grape Solar GS-S-185-Fab3 | 185 | N | 단결정 | 1.903 | 1 | 46.1 | 0.46 | 9.721% | Grape Solar GS-S-185-Fab8
4783 | Grape Solar GS-S-185-Fab8 | 185 | N | 단결정 | 1.277 | 1 | 45.8 | 0.458 | 14.49% | Grape Solar GS-S-185-SF
4784 | Grape Solar GS-S-185-SF | 185 | N | 단결정 | 1.277 | 1 | 45.8 | 0.522 | 14.49% | Grape Solar GS-S-190-Fab3
4785 | Grape Solar GS-S-190-Fab3 | 190 | N | 단결정 | 1.903 | 1 | 46.1 | 0.46 | 9.984% | Grape Solar GS-S-195-Fab3
4786 | Grape Solar GS-S-195-Fab3 | 195 | N | 단결정 | 1.903 | 1 | 46.1 | 0.46 | 10.25% | Grape Solar GS-S-200-Fab1
4787 | Grape Solar GS-S-200-Fab1 | 200 | N | 단결정 | 1.903 | 1 | 46.8 | 0.439 | 10.51% | Grape Solar GS-S-205-Fab1
4788 | Grape Solar GS-S-205-Fab1 | 205 | N | 단결정 | 1.903 | 1 | 46.8 | 0.439 | 10.77% | Grape Solar GS-S-210-Fab1
4789 | Grape Solar GS-S-210-Fab1 | 210 | N | 단결정 | 1.903 | 1 | 46.8 | 0.439 | 11.04% | Grape Solar GS-S-215-Fab1
4790 | Grape Solar GS-S-215-Fab1 | 215 | N | 단결정 | 1.903 | 1 | 46.8 | 0.439 | 11.3% | Grape Solar GS-S-220-CS
4791 | Grape Solar GS-S-220-CS | 220 | N | 단결정 | 1.7 | 1 | 42.4 | 0.476 | 12.94% | Grape Solar GS-S-220-Fab1
4792 | Grape Solar GS-S-220-Fab1 | 220 | N | 단결정 | 1.903 | 1 | 46.8 | 0.439 | 11.56% | Grape Solar GS-S-220-Fab3
4793 | Grape Solar GS-S-220-Fab3 | 220 | N | 단결정 | 1.903 | 1 | 46.1 | 0.46 | 11.56% | Grape Solar GS-S-220-Fab8
4794 | Grape Solar GS-S-220-Fab8 | 220 | N | 단결정 | 1.69 | 1 | 46.9 | 0.468 | 13.02% | Grape Solar GS-S-225-Fab1
4795 | Grape Solar GS-S-225-Fab1 | 225 | N | 단결정 | 1.903 | 1 | 46.8 | 0.439 | 11.82% | Grape Solar GS-S-225-Fab3
4796 | Grape Solar GS-S-225-Fab3 | 225 | N | 단결정 | 1.903 | 1 | 46.1 | 0.46 | 11.82% | Grape Solar GS-S-225-Fab8
4797 | Grape Solar GS-S-225-Fab8 | 225 | N | 단결정 | 1.69 | 1 | 46.9 | 0.468 | 13.31% | Grape Solar GS-S-230-CS
4798 | Grape Solar GS-S-230-CS | 230 | N | 단결정 | 1.7 | 1 | 42.4 | 0.476 | 13.53% | Grape Solar GS-S-230-Fab1
4799 | Grape Solar GS-S-230-Fab1 | 230 | N | 단결정 | 1.903 | 1 | 46.8 | 0.439 | 12.09% | Grape Solar GS-S-230-Fab3
4800 | Grape Solar GS-S-230-Fab3 | 230 | N | 단결정 | 1.903 | 1 | 46.1 | 0.46 | 12.09% | Grape Solar GS-S-230-Fab8
4801 | Grape Solar GS-S-230-Fab8 | 230 | N | 단결정 | 1.69 | 1 | 46.9 | 0.468 | 13.61% | Grape Solar GS-S-235-Fab1
4802 | Grape Solar GS-S-235-Fab1 | 235 | N | 단결정 | 1.903 | 1 | 46.8 | 0.439 | 12.35% | Grape Solar GS-S-235-Fab3
4803 | Grape Solar GS-S-235-Fab3 | 235 | N | 단결정 | 1.903 | 1 | 46.1 | 0.46 | 12.35% | Grape Solar GS-S-235-Fab8
4804 | Grape Solar GS-S-235-Fab8 | 235 | N | 단결정 | 1.69 | 1 | 46.9 | 0.468 | 13.91% | Grape Solar GS-S-240-CS
4805 | Grape Solar GS-S-240-CS | 240 | N | 단결정 | 1.7 | 1 | 42.4 | 0.476 | 14.12% | Grape Solar GS-S-240-Fab1
4806 | Grape Solar GS-S-240-Fab1 | 240 | N | 단결정 | 1.903 | 1 | 46.8 | 0.439 | 12.61% | Grape Solar GS-S-240-Fab3
4807 | Grape Solar GS-S-240-Fab3 | 240 | N | 단결정 | 1.903 | 1 | 46.1 | 0.46 | 12.61% | Grape Solar GS-S-240-Fab8
4808 | Grape Solar GS-S-240-Fab8 | 240 | N | 단결정 | 1.69 | 1 | 46.9 | 0.468 | 14.2% | Grape Solar GS-S-245-Fab3
4809 | Grape Solar GS-S-245-Fab3 | 245 | N | 단결정 | 1.903 | 1 | 46.1 | 0.46 | 12.87% | Grape Solar GS-S-245-Fab8
4810 | Grape Solar GS-S-245-Fab8 | 245 | N | 단결정 | 1.69 | 1 | 46.9 | 0.468 | 14.5% | Grape Solar GS-S-250-Fab3
4811 | Grape Solar GS-S-250-Fab3 | 250 | N | 단결정 | 1.903 | 1 | 46.1 | 0.46 | 13.14% | Grape Solar GS-S-250-Fab5
4812 | Grape Solar GS-S-250-Fab5 | 250 | N | 단결정 | 1.94 | 1 | 46.9 | 0.468 | 12.89% | Grape Solar GS-S-250-Fab8
4813 | Grape Solar GS-S-250-Fab8 | 250 | N | 단결정 | 1.69 | 1 | 46.9 | 0.468 | 14.79% | Grape Solar GS-S-250-KR1
4814 | Grape Solar GS-S-250-KR1 | 250 | N | 단결정 | 1.62 | 1 | 44.6 | 0.44 | 15.43% | Grape Solar GS-S-250-KR1K
4815 | Grape Solar GS-S-250-KR1K | 250 | N | 단결정 | 1.62 | 1 | 44.6 | 0.44 | 15.43% | Grape Solar GS-S-250-KR3
4816 | Grape Solar GS-S-250-KR3 | 250 | N | 단결정 | 1.62 | 1 | 48.1 | 0.46 | 15.43% | Grape Solar GS-S-250-KR3K
4817 | Grape Solar GS-S-250-KR3K | 250 | N | 단결정 | 1.62 | 1 | 48.1 | 0.46 | 15.43% | Grape Solar GS-S-255-Fab3
4818 | Grape Solar GS-S-255-Fab3 | 255 | N | 단결정 | 1.903 | 1 | 46.1 | 0.46 | 13.4% | Grape Solar GS-S-255-Fab5
4819 | Grape Solar GS-S-255-Fab5 | 255 | N | 단결정 | 1.94 | 1 | 46.9 | 0.468 | 13.14% | Grape Solar GS-S-255-KR1
4820 | Grape Solar GS-S-255-KR1 | 255 | N | 단결정 | 1.62 | 1 | 44.6 | 0.44 | 15.74% | Grape Solar GS-S-255-KR1K
4821 | Grape Solar GS-S-255-KR1K | 255 | N | 단결정 | 1.62 | 1 | 44.6 | 0.44 | 15.74% | Grape Solar GS-S-255-KR3
4822 | Grape Solar GS-S-255-KR3 | 255 | N | 단결정 | 1.62 | 1 | 48.1 | 0.46 | 15.74% | Grape Solar GS-S-255-KR3K
4823 | Grape Solar GS-S-255-KR3K | 255 | N | 단결정 | 1.62 | 1 | 48.1 | 0.46 | 15.74% | Grape Solar GS-S-260-Fab1
4824 | Grape Solar GS-S-260-Fab1 | 260 | N | 단결정 | 1.968 | 1 | 46.4 | 0.46 | 13.21% | Grape Solar GS-S-260-Fab5
4825 | Grape Solar GS-S-260-Fab5 | 260 | N | 단결정 | 1.94 | 1 | 46.7 | 0.467 | 13.4% | Grape Solar GS-S-260-KR1
4826 | Grape Solar GS-S-260-KR1 | 260 | N | 단결정 | 1.62 | 1 | 44.6 | 0.44 | 16.05% | Grape Solar GS-S-260-KR1K
4827 | Grape Solar GS-S-260-KR1K | 260 | N | 단결정 | 1.62 | 1 | 44.6 | 0.44 | 16.05% | Grape Solar GS-S-260-KR3
4828 | Grape Solar GS-S-260-KR3 | 260 | N | 단결정 | 1.62 | 1 | 48.1 | 0.46 | 16.05% | Grape Solar GS-S-260-KR3K
4829 | Grape Solar GS-S-260-KR3K | 260 | N | 단결정 | 1.62 | 1 | 48.1 | 0.46 | 16.05% | Grape Solar GS-S-265-Fab1
4830 | Grape Solar GS-S-265-Fab1 | 265 | N | 단결정 | 1.968 | 1 | 46.4 | 0.46 | 13.47% | Grape Solar GS-S-265-Fab5
4831 | Grape Solar GS-S-265-Fab5 | 265 | N | 단결정 | 1.94 | 1 | 46.7 | 0.467 | 13.66% | Grape Solar GS-S-270-Fab1
4832 | Grape Solar GS-S-270-Fab1 | 270 | N | 단결정 | 1.968 | 1 | 46.4 | 0.46 | 13.72% | Grape Solar GS-S-270-Fab5
4833 | Grape Solar GS-S-270-Fab5 | 270 | N | 단결정 | 1.94 | 1 | 46.7 | 0.467 | 13.92% | Grape Solar GS-S-275-Fab1
4834 | Grape Solar GS-S-275-Fab1 | 275 | N | 단결정 | 1.968 | 1 | 46.4 | 0.46 | 13.97% | Grape Solar GS-S-275-Fab5
4835 | Grape Solar GS-S-275-Fab5 | 275 | N | 단결정 | 1.94 | 1 | 46.7 | 0.467 | 14.18% | Grape Solar GS-S-280-Fab1
4836 | Grape Solar GS-S-280-Fab1 | 280 | N | 단결정 | 1.968 | 1 | 46.6 | 0.46 | 14.23% | Grape Solar GS-S-280-Fab5
4837 | Grape Solar GS-S-280-Fab5 | 280 | N | 단결정 | 1.94 | 1 | 46.7 | 0.467 | 14.43% | Grape Solar GS-S-285-Fab1
4838 | Grape Solar GS-S-285-Fab1 | 285 | N | 단결정 | 1.968 | 1 | 46.4 | 0.46 | 14.48% | Grape Solar GS-S-290-FAB36
4839 | Grape Solar GS-S-290-FAB36 | 290 | N | 단결정 | 1.937 | 1 | 46.3 | 0.433 | 14.97% | Grape Solar GS-S-290-Fab1
4840 | Grape Solar GS-S-290-Fab1 | 290 | N | 단결정 | 1.968 | 1 | 46.4 | 0.46 | 14.74% | Grape Solar GS-S-295-FAB36
4841 | Grape Solar GS-S-295-FAB36 | 295 | N | 단결정 | 1.937 | 1 | 46.3 | 0.433 | 15.23% | Grape Solar GS-S-295-Fab1
4842 | Grape Solar GS-S-295-Fab1 | 295 | N | 단결정 | 1.968 | 1 | 46.4 | 0.46 | 14.99% | Grape Solar GS-S-300-FAB36
4843 | Grape Solar GS-S-300-FAB36 | 300 | N | 단결정 | 1.937 | 1 | 46.3 | 0.433 | 15.49% | Grape Solar GS-S-300-KR1
4844 | Grape Solar GS-S-300-KR1 | 300 | N | 단결정 | 1.936 | 1 | 45.9 | 0.44 | 15.5% | Grape Solar GS-S-300-KR1K
4845 | Grape Solar GS-S-300-KR1K | 300 | N | 단결정 | 1.936 | 1 | 45.9 | 0.44 | 15.5% | Grape Solar GS-S-305-FAB36
4846 | Grape Solar GS-S-305-FAB36 | 305 | N | 단결정 | 1.937 | 1 | 46.3 | 0.433 | 15.75% | Grape Solar GS-S-305-KR1
4847 | Grape Solar GS-S-305-KR1 | 305 | N | 단결정 | 1.936 | 1 | 45.9 | 0.44 | 15.75% | Grape Solar GS-S-305-KR1K
4848 | Grape Solar GS-S-305-KR1K | 305 | N | 단결정 | 1.936 | 1 | 45.9 | 0.44 | 15.75% | Grape Solar GS-S-310-FAB36
4849 | Grape Solar GS-S-310-FAB36 | 310 | N | 단결정 | 1.937 | 1 | 46.3 | 0.433 | 16% | Grape Solar GS-S-310-KR1
4850 | Grape Solar GS-S-310-KR1 | 310 | N | 단결정 | 1.936 | 1 | 45.9 | 0.44 | 16.01% | Grape Solar GS-S-310-KR1K
4851 | Grape Solar GS-S-310-KR1K | 310 | N | 단결정 | 1.936 | 1 | 45.9 | 0.44 | 16.01% | Grape Solar GS-S-385-TS
4852 | Grape Solar GS-S-385-TS | 385 | N | 단결정 | 2.564 | 1 | 47.7 | 0.529 | 15.02% | Grape Solar GS-S-390-TS
4853 | Grape Solar GS-S-390-TS | 390 | N | 단결정 | 2.564 | 1 | 47.7 | 0.529 | 15.21% | Grape Solar GS-S-395-Platinum
4854 | Grape Solar GS-S-395-Platinum | 395 | N | 단결정 | 2.564 | 1 | 47.7 | 0.529 | 15.41% | Grape Solar GS-S-400-Platinum
4855 | Grape Solar GS-S-400-Platinum | 400 | N | 단결정 | 2.564 | 1 | 47.7 | 0.529 | 15.6% | Grape Solar GS-S-405-KR1
4856 | Grape Solar GS-S-405-KR1 | 405 | N | 단결정 | 2.564 | 1 | 48.3 | 0.466 | 15.8% | Grape Solar GS-S-405-KR3
4857 | Grape Solar GS-S-405-KR3 | 405 | N | 단결정 | 2.564 | 1 | 51.4 | 0.48 | 15.8% | Grape Solar GS-S-405-Platinum
4858 | Grape Solar GS-S-405-Platinum | 405 | N | 단결정 | 2.564 | 1 | 47.7 | 0.529 | 15.8% | Grape Solar GS-S-410-KR1
4859 | Grape Solar GS-S-410-KR1 | 410 | N | 단결정 | 2.564 | 1 | 48.3 | 0.466 | 15.99% | Grape Solar GS-S-410-KR3
4860 | Grape Solar GS-S-410-KR3 | 410 | N | 단결정 | 2.564 | 1 | 51.4 | 0.48 | 15.99% | Grape Solar GS-S-410-Platinum
4861 | Grape Solar GS-S-410-Platinum | 410 | N | 단결정 | 2.564 | 1 | 47.7 | 0.529 | 15.99% | Grape Solar GS-S-415-KR1
4862 | Grape Solar GS-S-415-KR1 | 415 | N | 단결정 | 2.564 | 1 | 48.3 | 0.466 | 16.19% | Grape Solar GS-S-415-KR3
4863 | Grape Solar GS-S-415-KR3 | 415 | N | 단결정 | 2.564 | 1 | 51.4 | 0.48 | 16.19% | Grape Solar GS-S-420-KR1
4864 | Grape Solar GS-S-420-KR1 | 420 | N | 단결정 | 2.564 | 1 | 48.3 | 0.466 | 16.38% | Grape Solar GS-S-420-KR3
4865 | Grape Solar GS-S-420-KR3 | 420 | N | 단결정 | 2.564 | 1 | 51.4 | 0.48 | 16.38% | Grape Solar GS-S60-260-SI
4866 | Grape Solar GS-S60-260-SI | 260 | N | 단결정 | 1.635 | 1 | 47.5 | 0.42 | 15.9% | Grape Solar GS-S60-265-SI
4867 | Grape Solar GS-S60-265-SI | 265 | N | 단결정 | 1.635 | 1 | 47.5 | 0.42 | 16.21% | Grape Solar GS-S60-270-SI
4868 | Grape Solar GS-S60-270-SI | 270 | N | 단결정 | 1.635 | 1 | 47.5 | 0.42 | 16.51% | Grape Solar GS-S60-275-SI
4869 | Grape Solar GS-S60-275-SI | 275 | N | 단결정 | 1.635 | 1 | 47.5 | 0.42 | 16.82% | Grape Solar GS-S60-280-SI
4870 | Grape Solar GS-S60-280-SI | 280 | N | 단결정 | 1.635 | 1 | 47.5 | 0.42 | 17.13% | Grape Solar GS-S60LSQ-285-PR
4871 | Grape Solar GS-S60LSQ-285-PR | 285 | N | 단결정 | 1.635 | 1 | 46.6 | 0.401 | 17.43% | Grape Solar GS-S72-305-SI
4872 | Grape Solar GS-S72-305-SI | 305 | N | 단결정 | 1.938 | 1 | 47.5 | 0.42 | 15.74% | Grape Solar GS-S72-310-SI
4873 | Grape Solar GS-S72-310-SI | 310 | N | 단결정 | 1.938 | 1 | 47.5 | 0.42 | 16% | Grape Solar GS-S72-315-SI
4874 | Grape Solar GS-S72-315-SI | 315 | N | 단결정 | 1.938 | 1 | 47.5 | 0.42 | 16.25% | Grape Solar GS-S72-320-SI
4875 | Grape Solar GS-S72-320-SI | 320 | N | 단결정 | 1.938 | 1 | 47.5 | 0.42 | 16.51% | Grape Solar GS-S72-325-SI
4876 | Grape Solar GS-S72-325-SI | 325 | N | 단결정 | 1.938 | 1 | 47.5 | 0.42 | 16.77% | Grape Solar GS-S72-330-SI
4877 | Grape Solar GS-S72-330-SI | 330 | N | 단결정 | 1.938 | 1 | 47.5 | 0.42 | 17.03% | Grape Solar GS-S72-335-SI
4878 | Grape Solar GS-S72-335-SI | 335 | N | 단결정 | 1.938 | 1 | 47.5 | 0.42 | 17.29% | Green Energy Solar & Wind GESW1750 USA-170W
4879 | Green Energy Solar & Wind GESW1750 USA-170W | 170 | N | 단결정 | 1.277 | 1 | 44.6 | 0.502 | 13.31% | Green Energy Solar & Wind GESW1750 USA-175W
4880 | Green Energy Solar & Wind GESW1750 USA-175W | 175 | N | 단결정 | 1.277 | 1 | 44.6 | 0.502 | 13.7% | Green Energy Solar & Wind GESW1750 USA-180W
4881 | Green Energy Solar & Wind GESW1750 USA-180W | 180 | N | 단결정 | 1.277 | 1 | 44.6 | 0.502 | 14.1% | Green Energy Solar & Wind GESW2100 USA-210W
4882 | Green Energy Solar & Wind GESW2100 USA-210W | 210 | N | 단결정 | 1.528 | 1 | 46.5 | 0.423 | 13.74% | Green Energy Solar & Wind GESW2100 USA-215W
4883 | Green Energy Solar & Wind GESW2100 USA-215W | 215 | N | 단결정 | 1.528 | 1 | 46.5 | 0.423 | 14.07% | Green Energy Solar & Wind GESW2100 USA-220W
4884 | Green Energy Solar & Wind GESW2100 USA-220W | 220 | N | 단결정 | 1.528 | 1 | 46.5 | 0.423 | 14.4% | Green Energy Technology GET-085A
4885 | Green Energy Technology GET-085A | 85 | N | 비정질 | 1.43 | 1 | 44.3 | 0.259 | 5.944% | Green Energy Technology GET-090A
4886 | Green Energy Technology GET-090A | 90 | N | 비정질 | 1.43 | 1 | 44.3 | 0.259 | 6.294% | Green Energy Technology GET-095-AT
4887 | Green Energy Technology GET-095-AT | 95 | N | 비정질 | 1.428 | 1 | 44.5 | 0.272 | 6.653% | Green Energy Technology GET-095A-1
4888 | Green Energy Technology GET-095A-1 | 95 | N | 비정질 | 1.428 | 1 | 43.7 | 0.27 | 6.653% | Green Energy Technology GET-100-AT
4889 | Green Energy Technology GET-100-AT | 100 | N | 비정질 | 1.428 | 1 | 44.5 | 0.272 | 7.003% | Green Energy Technology GET-100A-1
4890 | Green Energy Technology GET-100A-1 | 100 | N | 비정질 | 1.428 | 1 | 43.7 | 0.27 | 7.003% | Green Energy Technology GET-105-AT
4891 | Green Energy Technology GET-105-AT | 105 | N | 비정질 | 1.428 | 1 | 44.5 | 0.272 | 7.353% | Green Energy Technology GET-170A
4892 | Green Energy Technology GET-170A | 170 | N | 비정질 | 2.86 | 1 | 44.3 | 0.259 | 5.944% | Green Energy Technology GET-170B
4893 | Green Energy Technology GET-170B | 170 | N | 비정질 | 2.86 | 1 | 44.3 | 0.259 | 5.944% | Green Energy Technology GET-180A
4894 | Green Energy Technology GET-180A | 180 | N | 비정질 | 2.86 | 1 | 44.3 | 0.259 | 6.294% | Green Energy Technology GET-180B
4895 | Green Energy Technology GET-180B | 180 | N | 비정질 | 2.86 | 1 | 44.3 | 0.259 | 6.294% | Green Energy Technology GET-340A
4896 | Green Energy Technology GET-340A | 340 | N | 비정질 | 5.72 | 1 | 44.3 | 0.259 | 5.944% | Green Energy Technology GET-360A
4897 | Green Energy Technology GET-360A | 360 | N | 비정질 | 5.72 | 1 | 44.3 | 0.259 | 6.294% | Green Power ET-M572165
4898 | Green Power ET-M572165 | 165 | N | 단결정 | 1.114 | 1 | 44.4 | 0.546 | 14.81% | Green Power ET-M572170
4899 | Green Power ET-M572170 | 170 | N | 단결정 | 1.114 | 1 | 44.4 | 0.546 | 15.26% | Green Power ET-M572175
4900 | Green Power ET-M572175 | 175 | N | 단결정 | 1.114 | 1 | 44.4 | 0.546 | 15.71% | Green Power ET-M572175B
4901 | Green Power ET-M572175B | 175 | N | 단결정 | 1.277 | 1 | 48.4 | 0.454 | 13.7% | Green Power ET-M572180
4902 | Green Power ET-M572180 | 180 | N | 단결정 | 1.114 | 1 | 47.6 | 0.533 | 16.16% | Green Power ET-M572180B
4903 | Green Power ET-M572180B | 180 | N | 단결정 | 1.277 | 1 | 48.4 | 0.454 | 14.1% | Green Power ET-M572185
4904 | Green Power ET-M572185 | 185 | N | 단결정 | 1.114 | 1 | 47.6 | 0.533 | 16.61% | Green Power ET-M572185B
4905 | Green Power ET-M572185B | 185 | N | 단결정 | 1.277 | 1 | 48.4 | 0.454 | 14.49% | Green Power ET-P654190B
4906 | Green Power ET-P654190B | 190 | N | 다결정 | 1.47 | 1 | 45.3 | 0.528 | 12.93% | Green Power ET-P654195
4907 | Green Power ET-P654195 | 195 | N | 다결정 | 1.47 | 1 | 45.3 | 0.528 | 13.27% | Green Power ET-P654195B
4908 | Green Power ET-P654195B | 195 | N | 다결정 | 1.47 | 1 | 45.3 | 0.528 | 13.27% | Green Power ET-P654200
4909 | Green Power ET-P654200 | 200 | N | 다결정 | 1.47 | 1 | 45.3 | 0.528 | 13.61% | Green Power ET-P654200B
4910 | Green Power ET-P654200B | 200 | N | 다결정 | 1.47 | 1 | 45.3 | 0.528 | 13.61% | Green Power ET-P654205
4911 | Green Power ET-P654205 | 205 | N | 다결정 | 1.47 | 1 | 45.3 | 0.528 | 13.95% | Green Power ET-P654205B
4912 | Green Power ET-P654205B | 205 | N | 다결정 | 1.47 | 1 | 45.3 | 0.528 | 13.95% | Green Power ET-P654210
4913 | Green Power ET-P654210 | 210 | N | 다결정 | 1.47 | 1 | 45.3 | 0.528 | 14.29% | Green Power ET-P654210B
4914 | Green Power ET-P654210B | 210 | N | 다결정 | 1.47 | 1 | 45.3 | 0.528 | 14.29% | Green Power ET-P660220
4915 | Green Power ET-P660220 | 220 | N | 다결정 | 1.627 | 1 | 45.6 | 0.446 | 13.52% | Green Power ET-P660220B
4916 | Green Power ET-P660220B | 220 | N | 다결정 | 1.627 | 1 | 45.6 | 0.446 | 13.52% | Green Power ET-P660225
4917 | Green Power ET-P660225 | 225 | N | 다결정 | 1.627 | 1 | 45.6 | 0.446 | 13.83% | Green Power ET-P660225B
4918 | Green Power ET-P660225B | 225 | N | 다결정 | 1.627 | 1 | 45.6 | 0.446 | 13.83% | Green Power ET-P660230
4919 | Green Power ET-P660230 | 230 | N | 다결정 | 1.627 | 1 | 45.6 | 0.446 | 14.14% | Green Power ET-P660230B
4920 | Green Power ET-P660230B | 230 | N | 다결정 | 1.627 | 1 | 45.6 | 0.446 | 14.14% | Green Power ET-P660235
4921 | Green Power ET-P660235 | 235 | N | 다결정 | 1.627 | 1 | 45.6 | 0.446 | 14.44% | Green Power ET-P660235B
4922 | Green Power ET-P660235B | 235 | N | 다결정 | 1.627 | 1 | 45.6 | 0.446 | 14.44% | Green Power ET-P672260
4923 | Green Power ET-P672260 | 260 | N | 다결정 | 1.739 | 1 | 45.3 | 0.519 | 14.95% | Green Power ET-P672260B
4924 | Green Power ET-P672260B | 260 | N | 다결정 | 1.739 | 1 | 45.3 | 0.519 | 14.95% | Green Power ET-P672265
4925 | Green Power ET-P672265 | 265 | N | 다결정 | 1.739 | 1 | 45.3 | 0.519 | 15.24% | Green Power ET-P672265B
4926 | Green Power ET-P672265B | 265 | N | 다결정 | 1.739 | 1 | 45.3 | 0.519 | 15.24% | Green Power ET-P672270
4927 | Green Power ET-P672270 | 270 | N | 다결정 | 1.739 | 1 | 47 | 0.53 | 15.53% | Green Power ET-P672270B
4928 | Green Power ET-P672270B | 270 | N | 다결정 | 1.739 | 1 | 47 | 0.53 | 15.53% | Green Power ET-P672275
4929 | Green Power ET-P672275 | 275 | N | 다결정 | 1.739 | 1 | 47 | 0.53 | 15.81% | Green Power ET-P672275B
4930 | Green Power ET-P672275B | 275 | N | 다결정 | 1.739 | 1 | 47 | 0.53 | 15.81% | Green Power ET-P672280
4931 | Green Power ET-P672280 | 280 | N | 다결정 | 1.739 | 1 | 47 | 0.53 | 16.1% | Green Power ET-P672280B
4932 | Green Power ET-P672280B | 280 | N | 다결정 | 1.739 | 1 | 47 | 0.53 | 16.1% | Greenbrilliance Energy GB54P6-200
4933 | Greenbrilliance Energy GB54P6-200 | 200 | N | 다결정 | 1.459 | 1 | 45 | 0.44 | 13.71% | Greenbrilliance Energy GB60P6-210
4934 | Greenbrilliance Energy GB60P6-210 | 210 | N | 다결정 | 1.614 | 1 | 45 | 0.44 | 13.01% | Greenbrilliance Energy GB60P6-215
4935 | Greenbrilliance Energy GB60P6-215 | 215 | N | 다결정 | 1.614 | 1 | 45 | 0.44 | 13.32% | Greenbrilliance Energy GB60P6-220
4936 | Greenbrilliance Energy GB60P6-220 | 220 | N | 다결정 | 1.614 | 1 | 46.2 | 0.44 | 13.63% | Greenbrilliance Energy GB60P6-225
4937 | Greenbrilliance Energy GB60P6-225 | 225 | N | 다결정 | 1.614 | 1 | 46.2 | 0.44 | 13.94% | Greenbrilliance Energy GB60P6-230
4938 | Greenbrilliance Energy GB60P6-230 | 230 | N | 다결정 | 1.614 | 1 | 46.2 | 0.44 | 14.25% | Greenbrilliance Energy GB72P6-270
4939 | Greenbrilliance Energy GB72P6-270 | 270 | N | 다결정 | 1.925 | 1 | 45.5 | 0.42 | 14.03% | Greenbrilliance Energy GB72P6-275
4940 | Greenbrilliance Energy GB72P6-275 | 275 | N | 다결정 | 1.925 | 1 | 46.2 | 0.44 | 14.29% | Greenbrilliance Energy GB72P6-280
4941 | Greenbrilliance Energy GB72P6-280 | 280 | N | 다결정 | 1.925 | 1 | 46.2 | 0.44 | 14.55% | Greenlite Solar Canada GLS-200
4942 | Greenlite Solar Canada GLS-200 | 200 | N | 다결정 | 1.459 | 1 | 46.2 | 0.44 | 13.71% | Greenlite Solar Canada GLS-220
4943 | Greenlite Solar Canada GLS-220 | 220 | N | 다결정 | 1.614 | 1 | 46.2 | 0.44 | 13.63% | Greenlite Solar Canada GLS-270
4944 | Greenlite Solar Canada GLS-270 | 270 | N | 다결정 | 1.925 | 1 | 46.2 | 0.44 | 14.03% | Guangdong Fivestar Solar Energy FS-M125-175W
4945 | Guangdong Fivestar Solar Energy FS-M125-175W | 175 | N | 단결정 | 1.284 | 1 | 45.6 | 0.479 | 13.63% | Guangdong Fivestar Solar Energy FS-P156-210W
4946 | Guangdong Fivestar Solar Energy FS-P156-210W | 210 | N | 다결정 | 1.622 | 1 | 45.3 | 0.442 | 12.95% | Guangdong Fivestar Solar Energy FS-P156-220W
4947 | Guangdong Fivestar Solar Energy FS-P156-220W | 220 | N | 다결정 | 1.622 | 1 | 45.3 | 0.442 | 13.56% | Guangdong Golden Glass Technologies GG160M2-24/1324x992
4948 | Guangdong Golden Glass Technologies GG160M2-24/1324x992 | 160 | N | 다결정 | 1.313 | 1 | 46.7 | 0.435 | 12.19% | Guangdong Golden Glass Technologies GG165M2-24/1324x992
4949 | Guangdong Golden Glass Technologies GG165M2-24/1324x992 | 165 | N | 다결정 | 1.313 | 1 | 46.7 | 0.435 | 12.57% | Guangdong Golden Glass Technologies GG170M2-24/1324x992
4950 | Guangdong Golden Glass Technologies GG170M2-24/1324x992 | 170 | N | 다결정 | 1.313 | 1 | 46.7 | 0.435 | 12.95% | Guangdong Golden Glass Technologies GG175M2-24/1324x992
4951 | Guangdong Golden Glass Technologies GG175M2-24/1324x992 | 175 | N | 다결정 | 1.313 | 1 | 46.7 | 0.435 | 13.33% | Guangdong Golden Glass Technologies GG175S1-36/1589x807
4952 | Guangdong Golden Glass Technologies GG175S1-36/1589x807 | 175 | N | 단결정 | 1.282 | 1 | 45.8 | 0.416 | 13.65% | Guangdong Golden Glass Technologies GG180M2-24/1324x992
4953 | Guangdong Golden Glass Technologies GG180M2-24/1324x992 | 180 | N | 다결정 | 1.313 | 1 | 46.7 | 0.435 | 13.71% | Guangdong Golden Glass Technologies GG180S1-36/1589x807
4954 | Guangdong Golden Glass Technologies GG180S1-36/1589x807 | 180 | N | 단결정 | 1.282 | 1 | 45.8 | 0.416 | 14.04% | Guangdong Golden Glass Technologies GG190M2-27/1482x992
4955 | Guangdong Golden Glass Technologies GG190M2-27/1482x992 | 190 | N | 다결정 | 1.47 | 1 | 46.7 | 0.435 | 12.93% | Guangdong Golden Glass Technologies GG195M2-27/1482x992
4956 | Guangdong Golden Glass Technologies GG195M2-27/1482x992 | 195 | N | 다결정 | 1.47 | 1 | 46.7 | 0.435 | 13.27% | Guangdong Golden Glass Technologies GG200M2-27/1482x992
4957 | Guangdong Golden Glass Technologies GG200M2-27/1482x992 | 200 | N | 다결정 | 1.47 | 1 | 46.7 | 0.435 | 13.61% | Guangdong Golden Glass Technologies GG205M2-27/1482x992
4958 | Guangdong Golden Glass Technologies GG205M2-27/1482x992 | 205 | N | 다결정 | 1.47 | 1 | 46.7 | 0.435 | 13.95% | Guangdong Golden Glass Technologies GG220M2-30/1640x992
4959 | Guangdong Golden Glass Technologies GG220M2-30/1640x992 | 220 | N | 다결정 | 1.627 | 1 | 46.3 | 0.427 | 13.52% | Guangdong Golden Glass Technologies GG225M2-30/1640x992
4960 | Guangdong Golden Glass Technologies GG225M2-30/1640x992 | 225 | N | 다결정 | 1.627 | 1 | 46.3 | 0.427 | 13.83% | Guangdong Golden Glass Technologies GG230M2-30/1640x992
4961 | Guangdong Golden Glass Technologies GG230M2-30/1640x992 | 230 | N | 다결정 | 1.627 | 1 | 46.3 | 0.427 | 14.14% | Guangdong Golden Glass Technologies GG250M2-35/1956x992
4962 | Guangdong Golden Glass Technologies GG250M2-35/1956x992 | 250 | N | 다결정 | 1.94 | 1 | 46.7 | 0.435 | 12.89% | Guangdong Golden Glass Technologies GG255M2-35/1956x992
4963 | Guangdong Golden Glass Technologies GG255M2-35/1956x992 | 255 | N | 다결정 | 1.94 | 1 | 46.7 | 0.435 | 13.14% | Guangdong Golden Glass Technologies GG260M2-35/1956x992
4964 | Guangdong Golden Glass Technologies GG260M2-35/1956x992 | 260 | N | 다결정 | 1.94 | 1 | 46.7 | 0.435 | 13.4% | Guangdong Golden Glass Technologies GG270M2-36/1956x992
4965 | Guangdong Golden Glass Technologies GG270M2-36/1956x992 | 270 | N | 다결정 | 1.94 | 1 | 46.7 | 0.435 | 13.92% | Guangdong Golden Glass Technologies GG275M2-36/1956x992
4966 | Guangdong Golden Glass Technologies GG275M2-36/1956x992 | 275 | N | 다결정 | 1.94 | 1 | 46.7 | 0.435 | 14.18% | Guangdong Golden Glass Technologies GG280M2-36/1956x992
4967 | Guangdong Golden Glass Technologies GG280M2-36/1956x992 | 280 | N | 다결정 | 1.94 | 1 | 46.7 | 0.435 | 14.43% | Guodian Jintech Solar Energy JT5M-175/E
4968 | Guodian Jintech Solar Energy JT5M-175/E | 175 | N | 단결정 | 1.277 | 1 | 45.8 | 0.443 | 13.7% | Guodian Jintech Solar Energy JT5M-180/E
4969 | Guodian Jintech Solar Energy JT5M-180/E | 180 | N | 단결정 | 1.277 | 1 | 45.8 | 0.443 | 14.1% | Guodian Jintech Solar Energy JT5M-185/E
4970 | Guodian Jintech Solar Energy JT5M-185/E | 185 | N | 단결정 | 1.277 | 1 | 45.8 | 0.443 | 14.49% | Guodian Jintech Solar Energy JT6P-215/D
4971 | Guodian Jintech Solar Energy JT6P-215/D | 215 | N | 다결정 | 1.627 | 1 | 45.9 | 0.437 | 13.21% | Guodian Jintech Solar Energy JT6P-220/D
4972 | Guodian Jintech Solar Energy JT6P-220/D | 220 | N | 다결정 | 1.627 | 1 | 45.9 | 0.437 | 13.52% | Guodian Jintech Solar Energy JT6P-225/D
4973 | Guodian Jintech Solar Energy JT6P-225/D | 225 | N | 다결정 | 1.627 | 1 | 45.9 | 0.437 | 13.83% | Guodian Jintech Solar Energy JT6P-230/D
4974 | Guodian Jintech Solar Energy JT6P-230/D | 230 | N | 다결정 | 1.627 | 1 | 45.9 | 0.437 | 14.14% | Guodian Jintech Solar Energy JT6P-235/D
4975 | Guodian Jintech Solar Energy JT6P-235/D | 235 | N | 다결정 | 1.627 | 1 | 45.9 | 0.437 | 14.44% | Guodian Jintech Solar Energy JT6P-255/E
4976 | Guodian Jintech Solar Energy JT6P-255/E | 255 | N | 다결정 | 1.94 | 1 | 45.7 | 0.463 | 13.14% | Guodian Jintech Solar Energy JT6P-260/E
4977 | Guodian Jintech Solar Energy JT6P-260/E | 260 | N | 다결정 | 1.94 | 1 | 45.7 | 0.463 | 13.4% | Guodian Jintech Solar Energy JT6P-265/E
4978 | Guodian Jintech Solar Energy JT6P-265/E | 265 | N | 다결정 | 1.94 | 1 | 45.7 | 0.463 | 13.66% | Guodian Jintech Solar Energy JT6P-270/E
4979 | Guodian Jintech Solar Energy JT6P-270/E | 270 | N | 다결정 | 1.94 | 1 | 45.7 | 0.463 | 13.92% | Guodian Jintech Solar Energy JT6P-275/E
4980 | Guodian Jintech Solar Energy JT6P-275/E | 275 | N | 다결정 | 1.94 | 1 | 45.7 | 0.463 | 14.18% | Guodian Jintech Solar Energy JT6P-280/E
4981 | Guodian Jintech Solar Energy JT6P-280/E | 280 | N | 다결정 | 1.94 | 1 | 45.7 | 0.463 | 14.43% | HC Solar Power HCP175D-24
4982 | HC Solar Power HCP175D-24 | 175 | N | 단결정 | 1.277 | 1 | 45.5 | 0.444 | 13.7% | HC Solar Power HCP180D-24
4983 | HC Solar Power HCP180D-24 | 180 | N | 단결정 | 1.277 | 1 | 45.5 | 0.444 | 14.1% | HC Solar Power HCP185D-24
4984 | HC Solar Power HCP185D-24 | 185 | N | 단결정 | 1.277 | 1 | 45.5 | 0.444 | 14.49% | HC Solar Power HCP190D-24
4985 | HC Solar Power HCP190D-24 | 190 | N | 단결정 | 1.277 | 1 | 46.2 | 0.441 | 14.88% | HC Solar Power HCP195D-24
4986 | HC Solar Power HCP195D-24 | 195 | N | 단결정 | 1.277 | 1 | 46.2 | 0.441 | 15.27% | HC Solar Power HCP230P-20
4987 | HC Solar Power HCP230P-20 | 230 | N | 다결정 | 1.637 | 1 | 46.5 | 0.457 | 14.05% | HC Solar Power HCP235P-20
4988 | HC Solar Power HCP235P-20 | 235 | N | 다결정 | 1.637 | 1 | 46.5 | 0.457 | 14.36% | HC Solar Power HCP240P-20
4989 | HC Solar Power HCP240P-20 | 240 | N | 다결정 | 1.637 | 1 | 46.5 | 0.457 | 14.66% | HC Solar Power HCP245P-24
4990 | HC Solar Power HCP245P-24 | 245 | N | 다결정 | 1.94 | 1 | 46.5 | 0.457 | 12.63% | HC Solar Power HCP250P-24
4991 | HC Solar Power HCP250P-24 | 250 | N | 다결정 | 1.94 | 1 | 46.5 | 0.457 | 12.89% | HC Solar Power HCP255P-24
4992 | HC Solar Power HCP255P-24 | 255 | N | 다결정 | 1.94 | 1 | 46.5 | 0.457 | 13.14% | HC Solar Power HCP260P-24
4993 | HC Solar Power HCP260P-24 | 260 | N | 다결정 | 1.94 | 1 | 46.5 | 0.457 | 13.4% | HC Solar Power HCP265P-24
4994 | HC Solar Power HCP265P-24 | 265 | N | 다결정 | 1.94 | 1 | 46.5 | 0.457 | 13.66% | HC Solar Power HCP270P-24
4995 | HC Solar Power HCP270P-24 | 270 | N | 다결정 | 1.94 | 1 | 46.5 | 0.457 | 13.92% | HC Solar Power HCP275P-24
4996 | HC Solar Power HCP275P-24 | 275 | N | 다결정 | 1.94 | 1 | 46.5 | 0.457 | 14.18% | HC Solar Power HCP280P-24
4997 | HC Solar Power HCP280P-24 | 280 | N | 다결정 | 1.94 | 1 | 46.5 | 0.457 | 14.43% | HHV Solar Technologies HSTUAF12135M
4998 | HHV Solar Technologies HSTUAF12135M | 135 | N | 단결정 | 0.979 | 1 | 48.6 | 0.541 | 13.79% | HHV Solar Technologies HSTUAF12140M
4999 | HHV Solar Technologies HSTUAF12140M | 140 | N | 단결정 | 0.979 | 1 | 48.6 | 0.541 | 14.3% | HHV Solar Technologies HSTUAF12145M
5000 | HHV Solar Technologies HSTUAF12145M | 145 | N | 단결정 | 0.979 | 1 | 48.6 | 0.541 | 14.81% | HHV Solar Technologies HSTUAF12180M
5001 | HHV Solar Technologies HSTUAF12180M | 180 | N | 단결정 | 1.262 | 1 | 48.8 | 0.552 | 14.26% | HHV Solar Technologies HSTUAF12185M
5002 | HHV Solar Technologies HSTUAF12185M | 185 | N | 단결정 | 1.262 | 1 | 48.8 | 0.552 | 14.66% | HHV Solar Technologies HSTUAF12190M
5003 | HHV Solar Technologies HSTUAF12190M | 190 | N | 단결정 | 1.296 | 1 | 48.8 | 0.552 | 14.66% | HHV Solar Technologies HSTUAF12195M
5004 | HHV Solar Technologies HSTUAF12195M | 195 | N | 단결정 | 1.262 | 1 | 48.8 | 0.552 | 15.45% | HHV Solar Technologies HSTUAF12205M
5005 | HHV Solar Technologies HSTUAF12205M | 205 | N | 단결정 | 1.413 | 1 | 48.9 | 0.517 | 14.51% | HHV Solar Technologies HSTUAF12210M
5006 | HHV Solar Technologies HSTUAF12210M | 210 | N | 단결정 | 1.413 | 1 | 48.9 | 0.517 | 14.86% | HHV Solar Technologies HSTUAF12215M
5007 | HHV Solar Technologies HSTUAF12215M | 215 | N | 단결정 | 1.451 | 1 | 48.9 | 0.517 | 14.82% | HHV Solar Technologies HSTUAF12220M
5008 | HHV Solar Technologies HSTUAF12220M | 220 | N | 단결정 | 1.413 | 1 | 48.9 | 0.517 | 15.57% | HHV Solar Technologies HSTUAF24225M
5009 | HHV Solar Technologies HSTUAF24225M | 225 | N | 단결정 | 1.605 | 1 | 48.9 | 0.517 | 14.02% | HHV Solar Technologies HSTUAF24230M
5010 | HHV Solar Technologies HSTUAF24230M | 230 | N | 단결정 | 1.605 | 1 | 49 | 0.533 | 14.33% | HHV Solar Technologies HSTUAF24235M
5011 | HHV Solar Technologies HSTUAF24235M | 235 | N | 단결정 | 1.605 | 1 | 49 | 0.533 | 14.64% | HHV Solar Technologies HSTUAF24240M
5012 | HHV Solar Technologies HSTUAF24240M | 240 | N | 단결정 | 1.605 | 1 | 49 | 0.533 | 14.95% | HHV Solar Technologies HSTUAF24245M
5013 | HHV Solar Technologies HSTUAF24245M | 245 | N | 단결정 | 1.605 | 1 | 49 | 0.533 | 15.26% | HHV Solar Technologies HSTUAF24260M
5014 | HHV Solar Technologies HSTUAF24260M | 260 | N | 단결정 | 1.911 | 1 | 47 | 0.503 | 13.61% | HHV Solar Technologies HSTUAF24265M
5015 | HHV Solar Technologies HSTUAF24265M | 265 | N | 단결정 | 1.911 | 1 | 47 | 0.503 | 13.87% | HHV Solar Technologies HSTUAF24270M
5016 | HHV Solar Technologies HSTUAF24270M | 270 | N | 단결정 | 1.911 | 1 | 47 | 0.503 | 14.13% | HHV Solar Technologies HSTUAF24275M
5017 | HHV Solar Technologies HSTUAF24275M | 275 | N | 단결정 | 1.911 | 1 | 47 | 0.503 | 14.39% | HHV Solar Technologies HSTUAF24280M
5018 | HHV Solar Technologies HSTUAF24280M | 280 | N | 단결정 | 1.911 | 1 | 47 | 0.503 | 14.65% | HHV Solar Technologies HSTUAF24285M
5019 | HHV Solar Technologies HSTUAF24285M | 285 | N | 단결정 | 1.911 | 1 | 50 | 0.452 | 14.91% | HHV Solar Technologies HSTUAF24290M
5020 | HHV Solar Technologies HSTUAF24290M | 290 | N | 단결정 | 1.911 | 1 | 50 | 0.452 | 15.18% | HHV Solar Technologies HSTUAF24295M
5021 | HHV Solar Technologies HSTUAF24295M | 295 | N | 단결정 | 1.911 | 1 | 50 | 0.452 | 15.44% | HHV Solar Technologies HSTUBC12095P
5022 | HHV Solar Technologies HSTUBC12095P | 95 | N | 다결정 | 0.771 | 1 | 47.5 | 0.44 | 12.32% | HHV Solar Technologies HSTUBC12100P
5023 | HHV Solar Technologies HSTUBC12100P | 100 | N | 다결정 | 0.77 | 1 | 47.5 | 0.44 | 12.99% | HHV Solar Technologies HSTUBC12105P
5024 | HHV Solar Technologies HSTUBC12105P | 105 | N | 다결정 | 0.771 | 1 | 47.5 | 0.44 | 13.62% | HHV Solar Technologies HSTUBF12130P
5025 | HHV Solar Technologies HSTUBF12130P | 130 | N | 다결정 | 0.979 | 1 | 48.6 | 0.482 | 13.28% | HHV Solar Technologies HSTUBF12135P
5026 | HHV Solar Technologies HSTUBF12135P | 135 | N | 다결정 | 0.979 | 1 | 48.6 | 0.482 | 13.79% | HHV Solar Technologies HSTUBF12140P
5027 | HHV Solar Technologies HSTUBF12140P | 140 | N | 다결정 | 0.979 | 1 | 48.6 | 0.482 | 14.3% | HHV Solar Technologies HSTUBF12175P
5028 | HHV Solar Technologies HSTUBF12175P | 175 | N | 다결정 | 1.262 | 1 | 47.6 | 0.461 | 13.87% | HHV Solar Technologies HSTUBF12180P
5029 | HHV Solar Technologies HSTUBF12180P | 180 | N | 다결정 | 1.296 | 1 | 47.6 | 0.461 | 13.89% | HHV Solar Technologies HSTUBF12185P
5030 | HHV Solar Technologies HSTUBF12185P | 185 | N | 다결정 | 1.262 | 1 | 47.6 | 0.461 | 14.66% | HHV Solar Technologies HSTUBF12190P
5031 | HHV Solar Technologies HSTUBF12190P | 190 | N | 다결정 | 1.413 | 1 | 47.6 | 0.461 | 13.45% | HHV Solar Technologies HSTUBF12195P
5032 | HHV Solar Technologies HSTUBF12195P | 195 | N | 다결정 | 1.413 | 1 | 47.6 | 0.461 | 13.8% | HHV Solar Technologies HSTUBF12200P
5033 | HHV Solar Technologies HSTUBF12200P | 200 | N | 다결정 | 1.451 | 1 | 47.6 | 0.461 | 13.78% | HHV Solar Technologies HSTUBF12205P
5034 | HHV Solar Technologies HSTUBF12205P | 205 | N | 다결정 | 1.413 | 1 | 47.6 | 0.461 | 14.51% | HHV Solar Technologies HSTUBF12210P
5035 | HHV Solar Technologies HSTUBF12210P | 210 | N | 다결정 | 1.413 | 1 | 47.6 | 0.461 | 14.86% | HHV Solar Technologies HSTUBF24215P
5036 | HHV Solar Technologies HSTUBF24215P | 215 | N | 다결정 | 1.605 | 1 | 45.8 | 0.474 | 13.4% | HHV Solar Technologies HSTUBF24220P
5037 | HHV Solar Technologies HSTUBF24220P | 220 | N | 다결정 | 1.605 | 1 | 45.8 | 0.474 | 13.71% | HHV Solar Technologies HSTUBF24225P
5038 | HHV Solar Technologies HSTUBF24225P | 225 | N | 다결정 | 1.605 | 1 | 45.8 | 0.474 | 14.02% | HHV Solar Technologies HSTUBF24230P
5039 | HHV Solar Technologies HSTUBF24230P | 230 | N | 다결정 | 1.605 | 1 | 45.8 | 0.474 | 14.33% | HHV Solar Technologies HSTUBF24235P
5040 | HHV Solar Technologies HSTUBF24235P | 235 | N | 다결정 | 1.605 | 1 | 45.8 | 0.474 | 14.64% | HHV Solar Technologies HSTUBF24260P
5041 | HHV Solar Technologies HSTUBF24260P | 260 | N | 다결정 | 1.911 | 1 | 48.6 | 0.465 | 13.61% | HHV Solar Technologies HSTUBF24265P
5042 | HHV Solar Technologies HSTUBF24265P | 265 | N | 다결정 | 1.911 | 1 | 48.6 | 0.465 | 13.87% | HHV Solar Technologies HSTUBF24270P
5043 | HHV Solar Technologies HSTUBF24270P | 270 | N | 다결정 | 1.911 | 1 | 48.6 | 0.465 | 14.13% | HHV Solar Technologies HSTUBF24275P
5044 | HHV Solar Technologies HSTUBF24275P | 275 | N | 다결정 | 1.911 | 1 | 48.6 | 0.465 | 14.39% | HHV Solar Technologies HSTUBF24280P
5045 | HHV Solar Technologies HSTUBF24280P | 280 | N | 다결정 | 1.911 | 1 | 48.6 | 0.465 | 14.65% | HHV Solar Technologies HSTUCF24215P
5046 | HHV Solar Technologies HSTUCF24215P | 215 | N | 다결정 | 1.605 | 1 | 46.4 | 0.46 | 13.4% | HHV Solar Technologies HSTUCF24220P
5047 | HHV Solar Technologies HSTUCF24220P | 220 | N | 다결정 | 1.605 | 1 | 46.4 | 0.46 | 13.71% | HHV Solar Technologies HSTUCF24225P
5048 | HHV Solar Technologies HSTUCF24225P | 225 | N | 다결정 | 1.605 | 1 | 46.4 | 0.46 | 14.02% | HHV Solar Technologies HSTUCF24230P
5049 | HHV Solar Technologies HSTUCF24230P | 230 | N | 다결정 | 1.605 | 1 | 46.4 | 0.46 | 14.33% | HHV Solar Technologies HSTUCF24235P
5050 | HHV Solar Technologies HSTUCF24235P | 235 | N | 다결정 | 1.605 | 1 | 46.4 | 0.46 | 14.64% | HHV Solar Technologies HSTUCF24260P
5051 | HHV Solar Technologies HSTUCF24260P | 260 | N | 다결정 | 1.911 | 1 | 46.9 | 0.45 | 13.61% | HHV Solar Technologies HSTUCF24265P
5052 | HHV Solar Technologies HSTUCF24265P | 265 | N | 다결정 | 1.911 | 1 | 46.9 | 0.45 | 13.87% | HHV Solar Technologies HSTUCF24270P
5053 | HHV Solar Technologies HSTUCF24270P | 270 | N | 다결정 | 1.911 | 1 | 46.9 | 0.45 | 14.13% | HHV Solar Technologies HSTUCF24275P
5054 | HHV Solar Technologies HSTUCF24275P | 275 | N | 다결정 | 1.911 | 1 | 46.9 | 0.45 | 14.39% | HHV Solar Technologies HSTUCF24280P
5055 | HHV Solar Technologies HSTUCF24280P | 280 | N | 다결정 | 1.911 | 1 | 46.9 | 0.45 | 14.65% | Hangzhou AmpleSun Solar Technology ASF100
5056 | Hangzhou AmpleSun Solar Technology ASF100 | 100 | N | 비정질 | 1.555 | 1 | 47.2 | 0.312 | 6.431% | Hangzhou Zhejiang University Sunny Energy Science&Tech ZDNY-180C
5057 | Hangzhou Zhejiang University Sunny Energy Science&Tech ZDNY-180C | 180 | N | 단결정 | 1.277 | 1 | 46.2 | 0.46 | 14.1% | Hangzhou Zhejiang University Sunny Energy Science&Tech ZDNY-185C
5058 | Hangzhou Zhejiang University Sunny Energy Science&Tech ZDNY-185C | 185 | N | 단결정 | 1.277 | 1 | 46.2 | 0.46 | 14.49% | Hangzhou Zhejiang University Sunny Energy Science&Tech ZDNY-190C
5059 | Hangzhou Zhejiang University Sunny Energy Science&Tech ZDNY-190C | 190 | N | 단결정 | 1.277 | 1 | 46.2 | 0.46 | 14.88% | Hangzhou Zhejiang University Sunny Energy Science&Tech ZDNY-200P54
5060 | Hangzhou Zhejiang University Sunny Energy Science&Tech ZDNY-200P54 | 200 | N | 다결정 | 1.47 | 1 | 46.3 | 0.442 | 13.61% | Hangzhou Zhejiang University Sunny Energy Science&Tech ZDNY-210C54
5061 | Hangzhou Zhejiang University Sunny Energy Science&Tech ZDNY-210C54 | 210 | N | 단결정 | 1.47 | 1 | 46 | 0.431 | 14.29% | Hangzhou Zhejiang University Sunny Energy Science&Tech ZDNY-210P54
5062 | Hangzhou Zhejiang University Sunny Energy Science&Tech ZDNY-210P54 | 210 | N | 다결정 | 1.47 | 1 | 46.3 | 0.442 | 14.29% | Hangzhou Zhejiang University Sunny Energy Science&Tech ZDNY-220C54
5063 | Hangzhou Zhejiang University Sunny Energy Science&Tech ZDNY-220C54 | 220 | N | 단결정 | 1.47 | 1 | 46 | 0.431 | 14.97% | Hangzhou Zhejiang University Sunny Energy Science&Tech ZDNY-220P54
5064 | Hangzhou Zhejiang University Sunny Energy Science&Tech ZDNY-220P54 | 220 | N | 다결정 | 1.47 | 1 | 46.3 | 0.442 | 14.97% | Hangzhou Zhejiang University Sunny Energy Science&Tech ZDNY-220P60
5065 | Hangzhou Zhejiang University Sunny Energy Science&Tech ZDNY-220P60 | 220 | N | 다결정 | 1.637 | 1 | 46.3 | 0.442 | 13.44% | Hangzhou Zhejiang University Sunny Energy Science&Tech ZDNY-230C54
5066 | Hangzhou Zhejiang University Sunny Energy Science&Tech ZDNY-230C54 | 230 | N | 단결정 | 1.47 | 1 | 46 | 0.431 | 15.65% | Hangzhou Zhejiang University Sunny Energy Science&Tech ZDNY-230C60
5067 | Hangzhou Zhejiang University Sunny Energy Science&Tech ZDNY-230C60 | 230 | N | 단결정 | 1.637 | 1 | 46 | 0.431 | 14.05% | Hangzhou Zhejiang University Sunny Energy Science&Tech ZDNY-230P60
5068 | Hangzhou Zhejiang University Sunny Energy Science&Tech ZDNY-230P60 | 230 | N | 다결정 | 1.637 | 1 | 46.3 | 0.442 | 14.05% | Hangzhou Zhejiang University Sunny Energy Science&Tech ZDNY-240C60
5069 | Hangzhou Zhejiang University Sunny Energy Science&Tech ZDNY-240C60 | 240 | N | 단결정 | 1.637 | 1 | 46 | 0.431 | 14.66% | Hangzhou Zhejiang University Sunny Energy Science&Tech ZDNY-240P60
5070 | Hangzhou Zhejiang University Sunny Energy Science&Tech ZDNY-240P60 | 240 | N | 다결정 | 1.637 | 1 | 46.3 | 0.442 | 14.66% | Hangzhou Zhejiang University Sunny Energy Science&Tech ZDNY-250C60
5071 | Hangzhou Zhejiang University Sunny Energy Science&Tech ZDNY-250C60 | 250 | N | 단결정 | 1.637 | 1 | 46 | 0.431 | 15.27% | Hangzhou Zhejiang University Sunny Energy Science&Tech ZDNY-270P72
5072 | Hangzhou Zhejiang University Sunny Energy Science&Tech ZDNY-270P72 | 270 | N | 다결정 | 1.94 | 1 | 46.3 | 0.442 | 13.92% | Hangzhou Zhejiang University Sunny Energy Science&Tech ZDNY-280C72
5073 | Hangzhou Zhejiang University Sunny Energy Science&Tech ZDNY-280C72 | 280 | N | 단결정 | 1.94 | 1 | 46 | 0.431 | 14.43% | Hangzhou Zhejiang University Sunny Energy Science&Tech ZDNY-280P72
5074 | Hangzhou Zhejiang University Sunny Energy Science&Tech ZDNY-280P72 | 280 | N | 다결정 | 1.94 | 1 | 46.3 | 0.442 | 14.43% | Hangzhou Zhejiang University Sunny Energy Science&Tech ZDNY-290C72
5075 | Hangzhou Zhejiang University Sunny Energy Science&Tech ZDNY-290C72 | 290 | N | 단결정 | 1.94 | 1 | 46 | 0.431 | 14.95% | Hangzhou Zhejiang University Sunny Energy Science&Tech ZDNY-290P72
5076 | Hangzhou Zhejiang University Sunny Energy Science&Tech ZDNY-290P72 | 290 | N | 다결정 | 1.94 | 1 | 46.3 | 0.442 | 14.95% | Hangzhou Zhejiang University Sunny Energy Science&Tech ZDNY-300C72
5077 | Hangzhou Zhejiang University Sunny Energy Science&Tech ZDNY-300C72 | 300 | N | 단결정 | 1.94 | 1 | 46 | 0.431 | 15.46% | Hansol Technics HS238SB-A
5078 | Hansol Technics HS238SB-A | 238 | N | 단결정 | 1.601 | 1 | 47.4 | 0.48 | 14.87% | Hansol Technics HS238SB-A06
5079 | Hansol Technics HS238SB-A06 | 238 | N | 단결정 | 1.631 | 1 | 46.8 | 0.47 | 14.59% | Hansol Technics HS240MEV01
5080 | Hansol Technics HS240MEV01 | 240 | N | 다결정 | 1.601 | 1 | 48.1 | 0.44 | 14.99% | Hansol Technics HS240SB-A
5081 | Hansol Technics HS240SB-A | 240 | N | 단결정 | 1.601 | 1 | 47.4 | 0.48 | 14.99% | Hansol Technics HS240SB-A06
5082 | Hansol Technics HS240SB-A06 | 240 | N | 단결정 | 1.631 | 1 | 46.8 | 0.47 | 14.71% | Hansol Technics HS243SB-A
5083 | Hansol Technics HS243SB-A | 243 | N | 단결정 | 1.601 | 1 | 47.4 | 0.48 | 15.18% | Hansol Technics HS243SB-A06
5084 | Hansol Technics HS243SB-A06 | 243 | N | 단결정 | 1.631 | 1 | 46.8 | 0.47 | 14.9% | Hansol Technics HS245MEV01
5085 | Hansol Technics HS245MEV01 | 245 | N | 다결정 | 1.601 | 1 | 48.1 | 0.44 | 15.3% | Hansol Technics HS245SB-A
5086 | Hansol Technics HS245SB-A | 245 | N | 단결정 | 1.601 | 1 | 47.4 | 0.48 | 15.3% | Hansol Technics HS245SB-A06
5087 | Hansol Technics HS245SB-A06 | 245 | N | 단결정 | 1.631 | 1 | 46.8 | 0.47 | 15.02% | Hansol Technics HS248SB-A
5088 | Hansol Technics HS248SB-A | 248 | N | 단결정 | 1.601 | 1 | 47.4 | 0.48 | 15.49% | Hansol Technics HS248SB-A06
5089 | Hansol Technics HS248SB-A06 | 248 | N | 단결정 | 1.631 | 1 | 46.8 | 0.47 | 15.21% | Hansol Technics HS250MB-AN3
5090 | Hansol Technics HS250MB-AN3 | 250 | N | 다결정 | 1.67 | 1 | 44.1 | 0.42 | 14.97% | Hansol Technics HS250MEV01
5091 | Hansol Technics HS250MEV01 | 250 | N | 다결정 | 1.601 | 1 | 48.1 | 0.44 | 15.62% | Hansol Technics HS250NB-AN3
5092 | Hansol Technics HS250NB-AN3 | 250 | N | 다결정 | 1.67 | 1 | 44.1 | 0.42 | 14.97% | Hansol Technics HS250SB-A
5093 | Hansol Technics HS250SB-A | 250 | N | 단결정 | 1.601 | 1 | 47.4 | 0.48 | 15.62% | Hansol Technics HS250SB-A06
5094 | Hansol Technics HS250SB-A06 | 250 | N | 단결정 | 1.631 | 1 | 46.8 | 0.47 | 15.33% | Hansol Technics HS253SB-A
5095 | Hansol Technics HS253SB-A | 253 | N | 단결정 | 1.601 | 1 | 47.4 | 0.48 | 15.8% | Hansol Technics HS253SB-A06
5096 | Hansol Technics HS253SB-A06 | 253 | N | 단결정 | 1.631 | 1 | 46.8 | 0.47 | 15.51% | Hansol Technics HS255MB-AN3
5097 | Hansol Technics HS255MB-AN3 | 255 | N | 다결정 | 1.67 | 1 | 44.1 | 0.42 | 15.27% | Hansol Technics HS255MEV01
5098 | Hansol Technics HS255MEV01 | 255 | N | 다결정 | 1.601 | 1 | 48.1 | 0.44 | 15.93% | Hansol Technics HS255NB-AN3
5099 | Hansol Technics HS255NB-AN3 | 255 | N | 다결정 | 1.67 | 1 | 44.1 | 0.42 | 15.27% | Hansol Technics HS255SB-A
5100 | Hansol Technics HS255SB-A | 255 | N | 단결정 | 1.601 | 1 | 47.4 | 0.48 | 15.93% | Hansol Technics HS255SB-A06
5101 | Hansol Technics HS255SB-A06 | 255 | N | 단결정 | 1.631 | 1 | 46.8 | 0.47 | 15.63% | Hansol Technics HS255SE-V01
5102 | Hansol Technics HS255SE-V01 | 255 | N | 단결정 | 1.601 | 1 | 45.8 | 0.451 | 15.93% | Hansol Technics HS258SB-A
5103 | Hansol Technics HS258SB-A | 258 | N | 단결정 | 1.601 | 1 | 47.4 | 0.48 | 16.11% | Hansol Technics HS258SB-A06
5104 | Hansol Technics HS258SB-A06 | 258 | N | 단결정 | 1.631 | 1 | 46.8 | 0.47 | 15.82% | Hansol Technics HS260MB-AN3
5105 | Hansol Technics HS260MB-AN3 | 260 | N | 다결정 | 1.67 | 1 | 44.1 | 0.42 | 15.57% | Hansol Technics HS260ME-V01
5106 | Hansol Technics HS260ME-V01 | 260 | N | 다결정 | 1.67 | 1 | 47.9 | 0.42 | 15.57% | Hansol Technics HS260MEV01
5107 | Hansol Technics HS260MEV01 | 260 | N | 다결정 | 1.601 | 1 | 48.1 | 0.44 | 16.24% | Hansol Technics HS260NB-AN3
5108 | Hansol Technics HS260NB-AN3 | 260 | N | 다결정 | 1.67 | 1 | 44.1 | 0.42 | 15.57% | Hansol Technics HS260SB-A
5109 | Hansol Technics HS260SB-A | 260 | N | 단결정 | 1.601 | 1 | 47.4 | 0.48 | 16.24% | Hansol Technics HS260SB-A06
5110 | Hansol Technics HS260SB-A06 | 260 | N | 단결정 | 1.631 | 1 | 46.8 | 0.47 | 15.94% | Hansol Technics HS260SE-V01
5111 | Hansol Technics HS260SE-V01 | 260 | N | 단결정 | 1.601 | 1 | 45.8 | 0.451 | 16.24% | Hansol Technics HS265MB-AN3
5112 | Hansol Technics HS265MB-AN3 | 265 | N | 다결정 | 1.67 | 1 | 44.1 | 0.42 | 15.87% | Hansol Technics HS265ME-V01
5113 | Hansol Technics HS265ME-V01 | 265 | N | 다결정 | 1.67 | 1 | 47.9 | 0.42 | 15.87% | Hansol Technics HS265NB-AN3
5114 | Hansol Technics HS265NB-AN3 | 265 | N | 다결정 | 1.67 | 1 | 44.1 | 0.42 | 15.87% | Hansol Technics HS265SE-V01
5115 | Hansol Technics HS265SE-V01 | 265 | N | 단결정 | 1.601 | 1 | 45.8 | 0.451 | 16.55% | Hansol Technics HS270MB-AN3
5116 | Hansol Technics HS270MB-AN3 | 270 | N | 다결정 | 1.67 | 1 | 44.1 | 0.42 | 16.17% | Hansol Technics HS270ME-V01
5117 | Hansol Technics HS270ME-V01 | 270 | N | 다결정 | 1.67 | 1 | 47.9 | 0.42 | 16.17% | Hansol Technics HS270NB-AN3
5118 | Hansol Technics HS270NB-AN3 | 270 | N | 다결정 | 1.67 | 1 | 44.1 | 0.42 | 16.17% | Hansol Technics HS270SE-V01
5119 | Hansol Technics HS270SE-V01 | 270 | N | 단결정 | 1.601 | 1 | 45.8 | 0.451 | 16.86% | Hansol Technics HS275SE-V01
5120 | Hansol Technics HS275SE-V01 | 275 | N | 단결정 | 1.601 | 1 | 45.8 | 0.451 | 17.18% | Hansol Technics HS275TB-AN3
5121 | Hansol Technics HS275TB-AN3 | 275 | N | 다결정 | 1.67 | 1 | 46.2 | 0.48 | 16.47% | Hansol Technics HS280SE-V01
5122 | Hansol Technics HS280SE-V01 | 280 | N | 단결정 | 1.601 | 1 | 45.8 | 0.451 | 17.49% | Hansol Technics HS280TB-AN3
5123 | Hansol Technics HS280TB-AN3 | 280 | N | 다결정 | 1.67 | 1 | 46.2 | 0.48 | 16.77% | Hansol Technics HS285TB-AN3
5124 | Hansol Technics HS285TB-AN3 | 285 | N | 다결정 | 1.67 | 1 | 46.2 | 0.48 | 17.07% | Hansol Technics HS290TB-AN3
5125 | Hansol Technics HS290TB-AN3 | 290 | N | 다결정 | 1.67 | 1 | 46.2 | 0.48 | 17.37% | Hansol Technics HS295ME-V01
5126 | Hansol Technics HS295ME-V01 | 295 | N | 다결정 | 1.913 | 1 | 46.7 | 0.45 | 15.42% | Hansol Technics HS295TB-AN3
5127 | Hansol Technics HS295TB-AN3 | 295 | N | 다결정 | 1.67 | 1 | 46.2 | 0.48 | 17.66% | Hansol Technics HS300MD-AN3
5128 | Hansol Technics HS300MD-AN3 | 300 | N | 다결정 | 1.994 | 1 | 47.3 | 0.42 | 15.05% | Hansol Technics HS300ME-V01
5129 | Hansol Technics HS300ME-V01 | 300 | N | 다결정 | 1.913 | 1 | 46.7 | 0.45 | 15.68% | Hansol Technics HS300ND-AN3
5130 | Hansol Technics HS300ND-AN3 | 300 | N | 다결정 | 1.994 | 1 | 47.3 | 0.42 | 15.05% | Hansol Technics HS300TB-AN3
5131 | Hansol Technics HS300TB-AN3 | 300 | N | 다결정 | 1.67 | 1 | 46.2 | 0.48 | 17.96% | Hansol Technics HS305MD-AN3
5132 | Hansol Technics HS305MD-AN3 | 305 | N | 다결정 | 1.994 | 1 | 47.3 | 0.42 | 15.3% | Hansol Technics HS305ME-V01
5133 | Hansol Technics HS305ME-V01 | 305 | N | 다결정 | 1.913 | 1 | 46.7 | 0.45 | 15.94% | Hansol Technics HS305ND-AN3
5134 | Hansol Technics HS305ND-AN3 | 305 | N | 다결정 | 1.994 | 1 | 47.3 | 0.42 | 15.3% | Hansol Technics HS305SE-V01
5135 | Hansol Technics HS305SE-V01 | 305 | N | 단결정 | 1.913 | 1 | 47.7 | 0.45 | 15.94% | Hansol Technics HS310MD-AN3
5136 | Hansol Technics HS310MD-AN3 | 310 | N | 다결정 | 1.994 | 1 | 47.3 | 0.42 | 15.55% | Hansol Technics HS310ME-V01
5137 | Hansol Technics HS310ME-V01 | 310 | N | 다결정 | 1.913 | 1 | 46.7 | 0.45 | 16.2% | Hansol Technics HS310ND-AN3
5138 | Hansol Technics HS310ND-AN3 | 310 | N | 다결정 | 1.994 | 1 | 47.3 | 0.42 | 15.55% | Hansol Technics HS310SE-V01
5139 | Hansol Technics HS310SE-V01 | 310 | N | 단결정 | 1.913 | 1 | 47.7 | 0.45 | 16.2% | Hansol Technics HS315MD-AN3
5140 | Hansol Technics HS315MD-AN3 | 315 | N | 다결정 | 1.994 | 1 | 47.3 | 0.42 | 15.8% | Hansol Technics HS315ME-V01
5141 | Hansol Technics HS315ME-V01 | 315 | N | 다결정 | 1.913 | 1 | 46.7 | 0.45 | 16.47% | Hansol Technics HS315ND-AN3
5142 | Hansol Technics HS315ND-AN3 | 315 | N | 다결정 | 1.994 | 1 | 47.3 | 0.42 | 15.8% | Hansol Technics HS315SE-V01
5143 | Hansol Technics HS315SE-V01 | 315 | N | 단결정 | 1.913 | 1 | 47.7 | 0.45 | 16.47% | Hansol Technics HS320MD-AN3
5144 | Hansol Technics HS320MD-AN3 | 320 | N | 다결정 | 1.994 | 1 | 47.3 | 0.42 | 16.05% | Hansol Technics HS320ME-V01
5145 | Hansol Technics HS320ME-V01 | 320 | N | 다결정 | 1.913 | 1 | 46.7 | 0.45 | 16.73% | Hansol Technics HS320ND-AN3
5146 | Hansol Technics HS320ND-AN3 | 320 | N | 다결정 | 1.994 | 1 | 47.3 | 0.42 | 16.05% | Hansol Technics HS320SE-V01
5147 | Hansol Technics HS320SE-V01 | 320 | N | 단결정 | 1.913 | 1 | 47.7 | 0.45 | 16.73% | Hansol Technics HS325MD-AN3
5148 | Hansol Technics HS325MD-AN3 | 325 | N | 다결정 | 1.994 | 1 | 47.3 | 0.42 | 16.3% | Hansol Technics HS325ME-V01
5149 | Hansol Technics HS325ME-V01 | 325 | N | 다결정 | 1.913 | 1 | 46.7 | 0.45 | 16.99% | Hansol Technics HS325ND-AN3
5150 | Hansol Technics HS325ND-AN3 | 325 | N | 다결정 | 1.994 | 1 | 47.3 | 0.42 | 16.3% | Hansol Technics HS325SE-V01
5151 | Hansol Technics HS325SE-V01 | 325 | N | 단결정 | 1.913 | 1 | 47.7 | 0.45 | 16.99% | Hansol Technics HS325TD-AN3
5152 | Hansol Technics HS325TD-AN3 | 325 | N | 다결정 | 1.994 | 1 | 46.1 | 0.44 | 16.3% | Hansol Technics HS330SE-V01
5153 | Hansol Technics HS330SE-V01 | 330 | N | 단결정 | 1.913 | 1 | 47.7 | 0.45 | 17.25% | Hansol Technics HS330TD-AN3
5154 | Hansol Technics HS330TD-AN3 | 330 | N | 다결정 | 1.994 | 1 | 46.1 | 0.44 | 16.55% | Hansol Technics HS335SE-V01
5155 | Hansol Technics HS335SE-V01 | 335 | N | 단결정 | 1.913 | 1 | 47.7 | 0.45 | 17.51% | Hansol Technics HS335TD-AN3
5156 | Hansol Technics HS335TD-AN3 | 335 | N | 다결정 | 1.994 | 1 | 46.1 | 0.44 | 16.8% | Hansol Technics HS340TD-AN3
5157 | Hansol Technics HS340TD-AN3 | 340 | N | 다결정 | 1.994 | 1 | 46.1 | 0.44 | 17.05% | Hansol Technics HS345TD-AN3
5158 | Hansol Technics HS345TD-AN3 | 345 | N | 다결정 | 1.994 | 1 | 46.1 | 0.44 | 17.3% | Hansol Technics HS350TD-AN3
5159 | Hansol Technics HS350TD-AN3 | 350 | N | 다결정 | 1.994 | 1 | 46.1 | 0.44 | 17.55% | Hansol Technics HS355TD-AN3
5160 | Hansol Technics HS355TD-AN3 | 355 | N | 다결정 | 1.994 | 1 | 46.1 | 0.44 | 17.8% | Hanwha Q CELLS Q.PEAK BLK-G3.1 290
5161 | Hanwha Q CELLS Q.PEAK BLK-G3.1 290 | 290 | N | 단결정 | 1.67 | 1 | 45.8 | 0.408 | 17.37% | Hanwha Q CELLS Q.PEAK BLK-G3.1 295
5162 | Hanwha Q CELLS Q.PEAK BLK-G3.1 295 | 295 | N | 단결정 | 1.67 | 1 | 45.8 | 0.408 | 17.66% | Hanwha Q CELLS Q.PEAK BLK-G4.1 290
5163 | Hanwha Q CELLS Q.PEAK BLK-G4.1 290 | 290 | N | 단결정 | 1.67 | 1 | 45.8 | 0.408 | 17.37% | Hanwha Q CELLS Q.PEAK BLK-G4.1 295
5164 | Hanwha Q CELLS Q.PEAK BLK-G4.1 295 | 295 | N | 단결정 | 1.67 | 1 | 45.8 | 0.408 | 17.66% | Hanwha Q CELLS Q.PEAK BLK-G4.1/SC 290
5165 | Hanwha Q CELLS Q.PEAK BLK-G4.1/SC 290 | 290 | N | 단결정 | 1.67 | 1 | 45.8 | 0.408 | 17.37% | Hanwha Q CELLS Q.PEAK BLK-G4.1/SC 295
5166 | Hanwha Q CELLS Q.PEAK BLK-G4.1/SC 295 | 295 | N | 단결정 | 1.67 | 1 | 45.8 | 0.408 | 17.66% | Hanwha Q CELLS Q.PLUS BFR-G4.1/TAA 280
5167 | Hanwha Q CELLS Q.PLUS BFR-G4.1/TAA 280 | 280 | N | 다결정 | 1.67 | 1 | 45.4 | 0.4 | 16.77% | Hanwha Q CELLS Q.PLUS BFR-G4.1/TAA 285
5168 | Hanwha Q CELLS Q.PLUS BFR-G4.1/TAA 285 | 285 | N | 다결정 | 1.67 | 1 | 45.4 | 0.4 | 17.07% | Hanwha Q CELLS Q.PLUS-BFR G4.1/TAA 290
5169 | Hanwha Q CELLS Q.PLUS-BFR G4.1/TAA 290 | 290 | N | 다결정 | 1.67 | 1 | 45.4 | 0.4 | 17.37% | Hanwha Q CELLS Q.PLUS-G4.1/SC 280
5170 | Hanwha Q CELLS Q.PLUS-G4.1/SC 280 | 280 | N | 다결정 | 1.67 | 1 | 45.4 | 0.4 | 16.77% | Hanwha Q CELLS Q.PLUS-G4.1/SC 285
5171 | Hanwha Q CELLS Q.PLUS-G4.1/SC 285 | 285 | N | 다결정 | 1.67 | 1 | 45.4 | 0.4 | 17.07% | Hanwha Q CELLS (Qidong) HSL60M6-HA-0-240T
5172 | Hanwha Q CELLS (Qidong) HSL60M6-HA-0-240T | 240 | N | 단결정 | 1.652 | 1 | 47.9 | 0.458 | 14.53% | Hanwha Q CELLS (Qidong) HSL60M6-HA-0-240TW
5173 | Hanwha Q CELLS (Qidong) HSL60M6-HA-0-240TW | 240 | N | 단결정 | 1.652 | 1 | 47.9 | 0.458 | 14.53% | Hanwha Q CELLS (Qidong) HSL60M6-HA-0-245T
5174 | Hanwha Q CELLS (Qidong) HSL60M6-HA-0-245T | 245 | N | 단결정 | 1.652 | 1 | 47.9 | 0.458 | 14.83% | Hanwha Q CELLS (Qidong) HSL60M6-HA-0-245TW
5175 | Hanwha Q CELLS (Qidong) HSL60M6-HA-0-245TW | 245 | N | 단결정 | 1.652 | 1 | 47.9 | 0.458 | 14.83% | Hanwha Q CELLS (Qidong) HSL60M6-HA-0-250T
5176 | Hanwha Q CELLS (Qidong) HSL60M6-HA-0-250T | 250 | N | 단결정 | 1.652 | 1 | 47.9 | 0.458 | 15.13% | Hanwha Q CELLS (Qidong) HSL60M6-HA-0-250TW
5177 | Hanwha Q CELLS (Qidong) HSL60M6-HA-0-250TW | 250 | N | 단결정 | 1.652 | 1 | 47.9 | 0.458 | 15.13% | Hanwha Q CELLS (Qidong) HSL60M6-HA-0-255T
5178 | Hanwha Q CELLS (Qidong) HSL60M6-HA-0-255T | 255 | N | 단결정 | 1.652 | 1 | 47.9 | 0.458 | 15.44% | Hanwha Q CELLS (Qidong) HSL60M6-HA-0-255TW
5179 | Hanwha Q CELLS (Qidong) HSL60M6-HA-0-255TW | 255 | N | 단결정 | 1.652 | 1 | 47.9 | 0.458 | 15.44% | Hanwha Q CELLS (Qidong) HSL60M6-HA-0-260T
5180 | Hanwha Q CELLS (Qidong) HSL60M6-HA-0-260T | 260 | N | 단결정 | 1.652 | 1 | 47.9 | 0.458 | 15.74% | Hanwha Q CELLS (Qidong) HSL60M6-HA-0-260TW
5181 | Hanwha Q CELLS (Qidong) HSL60M6-HA-0-260TW | 260 | N | 단결정 | 1.652 | 1 | 47.9 | 0.458 | 15.74% | Hanwha Q CELLS (Qidong) HSL60M6-HA-4-240T
5182 | Hanwha Q CELLS (Qidong) HSL60M6-HA-4-240T | 240 | N | 단결정 | 1.652 | 1 | 47.9 | 0.458 | 14.53% | Hanwha Q CELLS (Qidong) HSL60M6-HA-4-240TB
5183 | Hanwha Q CELLS (Qidong) HSL60M6-HA-4-240TB | 240 | N | 단결정 | 1.652 | 1 | 47.9 | 0.458 | 14.53% | Hanwha Q CELLS (Qidong) HSL60M6-HA-4-240TW
5184 | Hanwha Q CELLS (Qidong) HSL60M6-HA-4-240TW | 240 | N | 단결정 | 1.652 | 1 | 47.9 | 0.458 | 14.53% | Hanwha Q CELLS (Qidong) HSL60M6-HA-4-245T
5185 | Hanwha Q CELLS (Qidong) HSL60M6-HA-4-245T | 245 | N | 단결정 | 1.652 | 1 | 47.9 | 0.458 | 14.83% | Hanwha Q CELLS (Qidong) HSL60M6-HA-4-245TB
5186 | Hanwha Q CELLS (Qidong) HSL60M6-HA-4-245TB | 245 | N | 단결정 | 1.652 | 1 | 47.9 | 0.458 | 14.83% | Hanwha Q CELLS (Qidong) HSL60M6-HA-4-245TW
5187 | Hanwha Q CELLS (Qidong) HSL60M6-HA-4-245TW | 245 | N | 단결정 | 1.652 | 1 | 47.9 | 0.458 | 14.83% | Hanwha Q CELLS (Qidong) HSL60M6-HA-4-250T
5188 | Hanwha Q CELLS (Qidong) HSL60M6-HA-4-250T | 250 | N | 단결정 | 1.652 | 1 | 47.9 | 0.458 | 15.13% | Hanwha Q CELLS (Qidong) HSL60M6-HA-4-250TB
5189 | Hanwha Q CELLS (Qidong) HSL60M6-HA-4-250TB | 250 | N | 단결정 | 1.652 | 1 | 47.9 | 0.458 | 15.13% | Hanwha Q CELLS (Qidong) HSL60M6-HA-4-250TW
5190 | Hanwha Q CELLS (Qidong) HSL60M6-HA-4-250TW | 250 | N | 단결정 | 1.652 | 1 | 47.9 | 0.458 | 15.13% | Hanwha Q CELLS (Qidong) HSL60M6-HA-4-255T
5191 | Hanwha Q CELLS (Qidong) HSL60M6-HA-4-255T | 255 | N | 단결정 | 1.652 | 1 | 47.9 | 0.458 | 15.44% | Hanwha Q CELLS (Qidong) HSL60M6-HA-4-255TB
5192 | Hanwha Q CELLS (Qidong) HSL60M6-HA-4-255TB | 255 | N | 단결정 | 1.652 | 1 | 47.9 | 0.458 | 15.44% | Hanwha Q CELLS (Qidong) HSL60M6-HA-4-255TW
5193 | Hanwha Q CELLS (Qidong) HSL60M6-HA-4-255TW | 255 | N | 단결정 | 1.652 | 1 | 47.9 | 0.458 | 15.44% | Hanwha Q CELLS (Qidong) HSL60M6-HA-4-260T
5194 | Hanwha Q CELLS (Qidong) HSL60M6-HA-4-260T | 260 | N | 단결정 | 1.652 | 1 | 47.9 | 0.458 | 15.74% | Hanwha Q CELLS (Qidong) HSL60M6-HA-4-260TB
5195 | Hanwha Q CELLS (Qidong) HSL60M6-HA-4-260TB | 260 | N | 단결정 | 1.652 | 1 | 47.9 | 0.458 | 15.74% | Hanwha Q CELLS (Qidong) HSL60M6-HA-4-260TW
5196 | Hanwha Q CELLS (Qidong) HSL60M6-HA-4-260TW | 260 | N | 단결정 | 1.652 | 1 | 47.9 | 0.458 | 15.74% | Hanwha Q CELLS (Qidong) HSL60M6-HB-0-240T
5197 | Hanwha Q CELLS (Qidong) HSL60M6-HB-0-240T | 240 | N | 단결정 | 1.616 | 1 | 47.9 | 0.458 | 14.85% | Hanwha Q CELLS (Qidong) HSL60M6-HB-0-240TB
5198 | Hanwha Q CELLS (Qidong) HSL60M6-HB-0-240TB | 240 | N | 단결정 | 1.616 | 1 | 47.9 | 0.458 | 14.85% | Hanwha Q CELLS (Qidong) HSL60M6-HB-0-240TW
5199 | Hanwha Q CELLS (Qidong) HSL60M6-HB-0-240TW | 240 | N | 단결정 | 1.616 | 1 | 47.9 | 0.458 | 14.85% | Hanwha Q CELLS (Qidong) HSL60M6-HB-0-245T
5200 | Hanwha Q CELLS (Qidong) HSL60M6-HB-0-245T | 245 | N | 단결정 | 1.616 | 1 | 47.9 | 0.458 | 15.16% | Hanwha Q CELLS (Qidong) HSL60M6-HB-0-245TB
5201 | Hanwha Q CELLS (Qidong) HSL60M6-HB-0-245TB | 245 | N | 단결정 | 1.616 | 1 | 47.9 | 0.458 | 15.16% | Hanwha Q CELLS (Qidong) HSL60M6-HB-0-245TW
5202 | Hanwha Q CELLS (Qidong) HSL60M6-HB-0-245TW | 245 | N | 단결정 | 1.616 | 1 | 47.9 | 0.458 | 15.16% | Hanwha Q CELLS (Qidong) HSL60M6-HB-0-250T
5203 | Hanwha Q CELLS (Qidong) HSL60M6-HB-0-250T | 250 | N | 단결정 | 1.616 | 1 | 47.9 | 0.458 | 15.47% | Hanwha Q CELLS (Qidong) HSL60M6-HB-0-250TB
5204 | Hanwha Q CELLS (Qidong) HSL60M6-HB-0-250TB | 250 | N | 단결정 | 1.616 | 1 | 47.9 | 0.458 | 15.47% | Hanwha Q CELLS (Qidong) HSL60M6-HB-0-250TW
5205 | Hanwha Q CELLS (Qidong) HSL60M6-HB-0-250TW | 250 | N | 단결정 | 1.616 | 1 | 47.9 | 0.458 | 15.47% | Hanwha Q CELLS (Qidong) HSL60M6-HB-0-255T
5206 | Hanwha Q CELLS (Qidong) HSL60M6-HB-0-255T | 255 | N | 단결정 | 1.616 | 1 | 47.9 | 0.458 | 15.78% | Hanwha Q CELLS (Qidong) HSL60M6-HB-0-255TB
5207 | Hanwha Q CELLS (Qidong) HSL60M6-HB-0-255TB | 255 | N | 단결정 | 1.616 | 1 | 47.9 | 0.458 | 15.78% | Hanwha Q CELLS (Qidong) HSL60M6-HB-0-255TW
5208 | Hanwha Q CELLS (Qidong) HSL60M6-HB-0-255TW | 255 | N | 단결정 | 1.616 | 1 | 47.9 | 0.458 | 15.78% | Hanwha Q CELLS (Qidong) HSL60M6-HB-0-260T
5209 | Hanwha Q CELLS (Qidong) HSL60M6-HB-0-260T | 260 | N | 단결정 | 1.616 | 1 | 47.9 | 0.458 | 16.09% | Hanwha Q CELLS (Qidong) HSL60M6-HB-0-260TB
5210 | Hanwha Q CELLS (Qidong) HSL60M6-HB-0-260TB | 260 | N | 단결정 | 1.616 | 1 | 47.9 | 0.458 | 16.09% | Hanwha Q CELLS (Qidong) HSL60M6-HB-0-260TW
5211 | Hanwha Q CELLS (Qidong) HSL60M6-HB-0-260TW | 260 | N | 단결정 | 1.616 | 1 | 47.9 | 0.458 | 16.09% | Hanwha Q CELLS (Qidong) HSL60M6-HB-4-240T
5212 | Hanwha Q CELLS (Qidong) HSL60M6-HB-4-240T | 240 | N | 단결정 | 1.616 | 1 | 47.9 | 0.458 | 14.85% | Hanwha Q CELLS (Qidong) HSL60M6-HB-4-240TB
5213 | Hanwha Q CELLS (Qidong) HSL60M6-HB-4-240TB | 240 | N | 단결정 | 1.616 | 1 | 47.9 | 0.458 | 14.85% | Hanwha Q CELLS (Qidong) HSL60M6-HB-4-240TW
5214 | Hanwha Q CELLS (Qidong) HSL60M6-HB-4-240TW | 240 | N | 단결정 | 1.616 | 1 | 47.9 | 0.458 | 14.85% | Hanwha Q CELLS (Qidong) HSL60M6-HB-4-245T
5215 | Hanwha Q CELLS (Qidong) HSL60M6-HB-4-245T | 245 | N | 단결정 | 1.616 | 1 | 47.9 | 0.458 | 15.16% | Hanwha Q CELLS (Qidong) HSL60M6-HB-4-245TB
5216 | Hanwha Q CELLS (Qidong) HSL60M6-HB-4-245TB | 245 | N | 단결정 | 1.616 | 1 | 47.9 | 0.458 | 15.16% | Hanwha Q CELLS (Qidong) HSL60M6-HB-4-245TW
5217 | Hanwha Q CELLS (Qidong) HSL60M6-HB-4-245TW | 245 | N | 단결정 | 1.616 | 1 | 47.9 | 0.458 | 15.16% | Hanwha Q CELLS (Qidong) HSL60M6-HB-4-250T
5218 | Hanwha Q CELLS (Qidong) HSL60M6-HB-4-250T | 250 | N | 단결정 | 1.616 | 1 | 47.9 | 0.458 | 15.47% | Hanwha Q CELLS (Qidong) HSL60M6-HB-4-250TB
5219 | Hanwha Q CELLS (Qidong) HSL60M6-HB-4-250TB | 250 | N | 단결정 | 1.616 | 1 | 47.9 | 0.458 | 15.47% | Hanwha Q CELLS (Qidong) HSL60M6-HB-4-250TW
5220 | Hanwha Q CELLS (Qidong) HSL60M6-HB-4-250TW | 250 | N | 단결정 | 1.616 | 1 | 47.9 | 0.458 | 15.47% | Hanwha Q CELLS (Qidong) HSL60M6-HB-4-255T
5221 | Hanwha Q CELLS (Qidong) HSL60M6-HB-4-255T | 255 | N | 단결정 | 1.616 | 1 | 47.9 | 0.458 | 15.78% | Hanwha Q CELLS (Qidong) HSL60M6-HB-4-255TB
5222 | Hanwha Q CELLS (Qidong) HSL60M6-HB-4-255TB | 255 | N | 단결정 | 1.616 | 1 | 47.9 | 0.458 | 15.78% | Hanwha Q CELLS (Qidong) HSL60M6-HB-4-255TW
5223 | Hanwha Q CELLS (Qidong) HSL60M6-HB-4-255TW | 255 | N | 단결정 | 1.616 | 1 | 47.9 | 0.458 | 15.78% | Hanwha Q CELLS (Qidong) HSL60M6-HB-4-260T
5224 | Hanwha Q CELLS (Qidong) HSL60M6-HB-4-260T | 260 | N | 단결정 | 1.616 | 1 | 47.9 | 0.458 | 16.09% | Hanwha Q CELLS (Qidong) HSL60M6-HB-4-260TB
5225 | Hanwha Q CELLS (Qidong) HSL60M6-HB-4-260TB | 260 | N | 단결정 | 1.616 | 1 | 47.9 | 0.458 | 16.09% | Hanwha Q CELLS (Qidong) HSL60M6-HB-4-260TW
5226 | Hanwha Q CELLS (Qidong) HSL60M6-HB-4-260TW | 260 | N | 단결정 | 1.616 | 1 | 47.9 | 0.458 | 16.09% | Hanwha Q CELLS (Qidong) HSL60P6-PA-0-235T
5227 | Hanwha Q CELLS (Qidong) HSL60P6-PA-0-235T | 235 | N | 다결정 | 1.652 | 1 | 46.9 | 0.48 | 14.23% | Hanwha Q CELLS (Qidong) HSL60P6-PA-0-235TB
5228 | Hanwha Q CELLS (Qidong) HSL60P6-PA-0-235TB | 235 | N | 다결정 | 1.652 | 1 | 46.1 | 0.45 | 14.23% | Hanwha Q CELLS (Qidong) HSL60P6-PA-0-235TW
5229 | Hanwha Q CELLS (Qidong) HSL60P6-PA-0-235TW | 235 | N | 다결정 | 1.652 | 1 | 46.9 | 0.48 | 14.23% | Hanwha Q CELLS (Qidong) HSL60P6-PA-0-240T
5230 | Hanwha Q CELLS (Qidong) HSL60P6-PA-0-240T | 240 | N | 다결정 | 1.652 | 1 | 46.9 | 0.48 | 14.53% | Hanwha Q CELLS (Qidong) HSL60P6-PA-0-240TB
5231 | Hanwha Q CELLS (Qidong) HSL60P6-PA-0-240TB | 240 | N | 다결정 | 1.652 | 1 | 46.1 | 0.45 | 14.53% | Hanwha Q CELLS (Qidong) HSL60P6-PA-0-240TW
5232 | Hanwha Q CELLS (Qidong) HSL60P6-PA-0-240TW | 240 | N | 다결정 | 1.652 | 1 | 46.9 | 0.48 | 14.53% | Hanwha Q CELLS (Qidong) HSL60P6-PA-0-245T
5233 | Hanwha Q CELLS (Qidong) HSL60P6-PA-0-245T | 245 | N | 다결정 | 1.652 | 1 | 46.9 | 0.48 | 14.83% | Hanwha Q CELLS (Qidong) HSL60P6-PA-0-245TB
5234 | Hanwha Q CELLS (Qidong) HSL60P6-PA-0-245TB | 245 | N | 다결정 | 1.652 | 1 | 46.1 | 0.45 | 14.83% | Hanwha Q CELLS (Qidong) HSL60P6-PA-0-245TW
5235 | Hanwha Q CELLS (Qidong) HSL60P6-PA-0-245TW | 245 | N | 다결정 | 1.652 | 1 | 46.9 | 0.48 | 14.83% | Hanwha Q CELLS (Qidong) HSL60P6-PA-0-250T
5236 | Hanwha Q CELLS (Qidong) HSL60P6-PA-0-250T | 250 | N | 다결정 | 1.652 | 1 | 46.9 | 0.48 | 15.13% | Hanwha Q CELLS (Qidong) HSL60P6-PA-0-250TB
5237 | Hanwha Q CELLS (Qidong) HSL60P6-PA-0-250TB | 250 | N | 다결정 | 1.652 | 1 | 46.1 | 0.45 | 15.13% | Hanwha Q CELLS (Qidong) HSL60P6-PA-0-250TW
5238 | Hanwha Q CELLS (Qidong) HSL60P6-PA-0-250TW | 250 | N | 다결정 | 1.652 | 1 | 46.9 | 0.48 | 15.13% | Hanwha Q CELLS (Qidong) HSL60P6-PA-0-255T
5239 | Hanwha Q CELLS (Qidong) HSL60P6-PA-0-255T | 255 | N | 다결정 | 1.652 | 1 | 46.2 | 0.467 | 15.44% | Hanwha Q CELLS (Qidong) HSL60P6-PA-0-255TB
5240 | Hanwha Q CELLS (Qidong) HSL60P6-PA-0-255TB | 255 | N | 다결정 | 1.652 | 1 | 46.2 | 0.467 | 15.44% | Hanwha Q CELLS (Qidong) HSL60P6-PA-0-255TW
5241 | Hanwha Q CELLS (Qidong) HSL60P6-PA-0-255TW | 255 | N | 다결정 | 1.652 | 1 | 46.2 | 0.467 | 15.44% | Hanwha Q CELLS (Qidong) HSL60P6-PA-2-235Q
5242 | Hanwha Q CELLS (Qidong) HSL60P6-PA-2-235Q | 235 | N | 다결정 | 1.652 | 1 | 47.7 | 0.458 | 14.23% | Hanwha Q CELLS (Qidong) HSL60P6-PA-2-235QB
5243 | Hanwha Q CELLS (Qidong) HSL60P6-PA-2-235QB | 235 | N | 다결정 | 1.652 | 1 | 47.7 | 0.458 | 14.23% | Hanwha Q CELLS (Qidong) HSL60P6-PA-2-235QW
5244 | Hanwha Q CELLS (Qidong) HSL60P6-PA-2-235QW | 235 | N | 다결정 | 1.652 | 1 | 47.7 | 0.458 | 14.23% | Hanwha Q CELLS (Qidong) HSL60P6-PA-2-240Q
5245 | Hanwha Q CELLS (Qidong) HSL60P6-PA-2-240Q | 240 | N | 다결정 | 1.652 | 1 | 47.7 | 0.458 | 14.53% | Hanwha Q CELLS (Qidong) HSL60P6-PA-2-240QB
5246 | Hanwha Q CELLS (Qidong) HSL60P6-PA-2-240QB | 240 | N | 다결정 | 1.652 | 1 | 47.7 | 0.458 | 14.53% | Hanwha Q CELLS (Qidong) HSL60P6-PA-2-240QW
5247 | Hanwha Q CELLS (Qidong) HSL60P6-PA-2-240QW | 240 | N | 다결정 | 1.652 | 1 | 47.7 | 0.458 | 14.53% | Hanwha Q CELLS (Qidong) HSL60P6-PA-2-245Q
5248 | Hanwha Q CELLS (Qidong) HSL60P6-PA-2-245Q | 245 | N | 다결정 | 1.652 | 1 | 47.7 | 0.458 | 14.83% | Hanwha Q CELLS (Qidong) HSL60P6-PA-2-245QB
5249 | Hanwha Q CELLS (Qidong) HSL60P6-PA-2-245QB | 245 | N | 다결정 | 1.652 | 1 | 47.7 | 0.458 | 14.83% | Hanwha Q CELLS (Qidong) HSL60P6-PA-2-245QW
5250 | Hanwha Q CELLS (Qidong) HSL60P6-PA-2-245QW | 245 | N | 다결정 | 1.652 | 1 | 47.7 | 0.458 | 14.83% | Hanwha Q CELLS (Qidong) HSL60P6-PA-2-250Q
5251 | Hanwha Q CELLS (Qidong) HSL60P6-PA-2-250Q | 250 | N | 다결정 | 1.652 | 1 | 47.7 | 0.458 | 15.13% | Hanwha Q CELLS (Qidong) HSL60P6-PA-2-250QB
5252 | Hanwha Q CELLS (Qidong) HSL60P6-PA-2-250QB | 250 | N | 다결정 | 1.652 | 1 | 47.7 | 0.458 | 15.13% | Hanwha Q CELLS (Qidong) HSL60P6-PA-2-250QW
5253 | Hanwha Q CELLS (Qidong) HSL60P6-PA-2-250QW | 250 | N | 다결정 | 1.652 | 1 | 47.7 | 0.458 | 15.13% | Hanwha Q CELLS (Qidong) HSL60P6-PA-2-255Q
5254 | Hanwha Q CELLS (Qidong) HSL60P6-PA-2-255Q | 255 | N | 다결정 | 1.652 | 1 | 46.5 | 0.453 | 15.44% | Hanwha Q CELLS (Qidong) HSL60P6-PA-2-255QB
5255 | Hanwha Q CELLS (Qidong) HSL60P6-PA-2-255QB | 255 | N | 다결정 | 1.652 | 1 | 46.5 | 0.453 | 15.44% | Hanwha Q CELLS (Qidong) HSL60P6-PA-2-255QW
5256 | Hanwha Q CELLS (Qidong) HSL60P6-PA-2-255QW | 255 | N | 다결정 | 1.652 | 1 | 46.5 | 0.453 | 15.44% | Hanwha Q CELLS (Qidong) HSL60P6-PA-3-230Q
5257 | Hanwha Q CELLS (Qidong) HSL60P6-PA-3-230Q | 230 | N | 다결정 | 1.652 | 1 | 47.7 | 0.458 | 13.92% | Hanwha Q CELLS (Qidong) HSL60P6-PA-3-230QB
5258 | Hanwha Q CELLS (Qidong) HSL60P6-PA-3-230QB | 230 | N | 다결정 | 1.652 | 1 | 47.7 | 0.458 | 13.92% | Hanwha Q CELLS (Qidong) HSL60P6-PA-3-230QW
5259 | Hanwha Q CELLS (Qidong) HSL60P6-PA-3-230QW | 230 | N | 다결정 | 1.652 | 1 | 47.7 | 0.458 | 13.92% | Hanwha Q CELLS (Qidong) HSL60P6-PA-3-235Q
5260 | Hanwha Q CELLS (Qidong) HSL60P6-PA-3-235Q | 235 | N | 다결정 | 1.652 | 1 | 47.7 | 0.458 | 14.23% | Hanwha Q CELLS (Qidong) HSL60P6-PA-3-235QB
5261 | Hanwha Q CELLS (Qidong) HSL60P6-PA-3-235QB | 235 | N | 다결정 | 1.652 | 1 | 47.7 | 0.458 | 14.23% | Hanwha Q CELLS (Qidong) HSL60P6-PA-3-235QW
5262 | Hanwha Q CELLS (Qidong) HSL60P6-PA-3-235QW | 235 | N | 다결정 | 1.652 | 1 | 47.7 | 0.458 | 14.23% | Hanwha Q CELLS (Qidong) HSL60P6-PA-3-240Q
5263 | Hanwha Q CELLS (Qidong) HSL60P6-PA-3-240Q | 240 | N | 다결정 | 1.652 | 1 | 47.7 | 0.458 | 14.53% | Hanwha Q CELLS (Qidong) HSL60P6-PA-3-240QB
5264 | Hanwha Q CELLS (Qidong) HSL60P6-PA-3-240QB | 240 | N | 다결정 | 1.652 | 1 | 47.7 | 0.458 | 14.53% | Hanwha Q CELLS (Qidong) HSL60P6-PA-3-240QW
5265 | Hanwha Q CELLS (Qidong) HSL60P6-PA-3-240QW | 240 | N | 다결정 | 1.652 | 1 | 47.7 | 0.458 | 14.53% | Hanwha Q CELLS (Qidong) HSL60P6-PA-3-245Q
5266 | Hanwha Q CELLS (Qidong) HSL60P6-PA-3-245Q | 245 | N | 다결정 | 1.652 | 1 | 47.7 | 0.458 | 14.83% | Hanwha Q CELLS (Qidong) HSL60P6-PA-3-245QB
5267 | Hanwha Q CELLS (Qidong) HSL60P6-PA-3-245QB | 245 | N | 다결정 | 1.652 | 1 | 47.7 | 0.458 | 14.83% | Hanwha Q CELLS (Qidong) HSL60P6-PA-3-245QW
5268 | Hanwha Q CELLS (Qidong) HSL60P6-PA-3-245QW | 245 | N | 다결정 | 1.652 | 1 | 47.7 | 0.458 | 14.83% | Hanwha Q CELLS (Qidong) HSL60P6-PA-3-250Q
5269 | Hanwha Q CELLS (Qidong) HSL60P6-PA-3-250Q | 250 | N | 다결정 | 1.652 | 1 | 47.7 | 0.458 | 15.13% | Hanwha Q CELLS (Qidong) HSL60P6-PA-3-250QB
5270 | Hanwha Q CELLS (Qidong) HSL60P6-PA-3-250QB | 250 | N | 다결정 | 1.652 | 1 | 47.7 | 0.458 | 15.13% | Hanwha Q CELLS (Qidong) HSL60P6-PA-3-250QW
5271 | Hanwha Q CELLS (Qidong) HSL60P6-PA-3-250QW | 250 | N | 다결정 | 1.652 | 1 | 47.7 | 0.458 | 15.13% | Hanwha Q CELLS (Qidong) HSL60P6-PA-3-255Q
5272 | Hanwha Q CELLS (Qidong) HSL60P6-PA-3-255Q | 255 | N | 다결정 | 1.652 | 1 | 46.5 | 0.453 | 15.44% | Hanwha Q CELLS (Qidong) HSL60P6-PA-3-255QB
5273 | Hanwha Q CELLS (Qidong) HSL60P6-PA-3-255QB | 255 | N | 다결정 | 1.652 | 1 | 46.5 | 0.453 | 15.44% | Hanwha Q CELLS (Qidong) HSL60P6-PA-3-255QW
5274 | Hanwha Q CELLS (Qidong) HSL60P6-PA-3-255QW | 255 | N | 다결정 | 1.652 | 1 | 46.5 | 0.453 | 15.44% | Hanwha Q CELLS (Qidong) HSL60P6-PA-4-235Q
5275 | Hanwha Q CELLS (Qidong) HSL60P6-PA-4-235Q | 235 | N | 다결정 | 1.652 | 1 | 47.7 | 0.458 | 14.23% | Hanwha Q CELLS (Qidong) HSL60P6-PA-4-235QB
5276 | Hanwha Q CELLS (Qidong) HSL60P6-PA-4-235QB | 235 | N | 다결정 | 1.652 | 1 | 47.7 | 0.458 | 14.23% | Hanwha Q CELLS (Qidong) HSL60P6-PA-4-235QW
5277 | Hanwha Q CELLS (Qidong) HSL60P6-PA-4-235QW | 235 | N | 다결정 | 1.652 | 1 | 47.7 | 0.458 | 14.23% | Hanwha Q CELLS (Qidong) HSL60P6-PA-4-235T
5278 | Hanwha Q CELLS (Qidong) HSL60P6-PA-4-235T | 235 | N | 다결정 | 1.652 | 1 | 46.1 | 0.45 | 14.23% | Hanwha Q CELLS (Qidong) HSL60P6-PA-4-235TB
5279 | Hanwha Q CELLS (Qidong) HSL60P6-PA-4-235TB | 235 | N | 다결정 | 1.652 | 1 | 46.1 | 0.45 | 14.23% | Hanwha Q CELLS (Qidong) HSL60P6-PA-4-235TW
5280 | Hanwha Q CELLS (Qidong) HSL60P6-PA-4-235TW | 235 | N | 다결정 | 1.652 | 1 | 46.1 | 0.45 | 14.23% | Hanwha Q CELLS (Qidong) HSL60P6-PA-4-240Q
5281 | Hanwha Q CELLS (Qidong) HSL60P6-PA-4-240Q | 240 | N | 다결정 | 1.652 | 1 | 47.7 | 0.458 | 14.53% | Hanwha Q CELLS (Qidong) HSL60P6-PA-4-240QB
5282 | Hanwha Q CELLS (Qidong) HSL60P6-PA-4-240QB | 240 | N | 다결정 | 1.652 | 1 | 47.7 | 0.458 | 14.53% | Hanwha Q CELLS (Qidong) HSL60P6-PA-4-240QW
5283 | Hanwha Q CELLS (Qidong) HSL60P6-PA-4-240QW | 240 | N | 다결정 | 1.652 | 1 | 47.7 | 0.458 | 14.53% | Hanwha Q CELLS (Qidong) HSL60P6-PA-4-240T
5284 | Hanwha Q CELLS (Qidong) HSL60P6-PA-4-240T | 240 | N | 다결정 | 1.652 | 1 | 46.1 | 0.45 | 14.53% | Hanwha Q CELLS (Qidong) HSL60P6-PA-4-240TB
5285 | Hanwha Q CELLS (Qidong) HSL60P6-PA-4-240TB | 240 | N | 다결정 | 1.652 | 1 | 46.1 | 0.45 | 14.53% | Hanwha Q CELLS (Qidong) HSL60P6-PA-4-240TW
5286 | Hanwha Q CELLS (Qidong) HSL60P6-PA-4-240TW | 240 | N | 다결정 | 1.652 | 1 | 46.1 | 0.45 | 14.53% | Hanwha Q CELLS (Qidong) HSL60P6-PA-4-245Q
5287 | Hanwha Q CELLS (Qidong) HSL60P6-PA-4-245Q | 245 | N | 다결정 | 1.652 | 1 | 47.7 | 0.458 | 14.83% | Hanwha Q CELLS (Qidong) HSL60P6-PA-4-245QB
5288 | Hanwha Q CELLS (Qidong) HSL60P6-PA-4-245QB | 245 | N | 다결정 | 1.652 | 1 | 47.7 | 0.458 | 14.83% | Hanwha Q CELLS (Qidong) HSL60P6-PA-4-245QW
5289 | Hanwha Q CELLS (Qidong) HSL60P6-PA-4-245QW | 245 | N | 다결정 | 1.652 | 1 | 47.7 | 0.458 | 14.83% | Hanwha Q CELLS (Qidong) HSL60P6-PA-4-245T
5290 | Hanwha Q CELLS (Qidong) HSL60P6-PA-4-245T | 245 | N | 다결정 | 1.652 | 1 | 46.1 | 0.45 | 14.83% | Hanwha Q CELLS (Qidong) HSL60P6-PA-4-245TB
5291 | Hanwha Q CELLS (Qidong) HSL60P6-PA-4-245TB | 245 | N | 다결정 | 1.652 | 1 | 46.1 | 0.45 | 14.83% | Hanwha Q CELLS (Qidong) HSL60P6-PA-4-245TW
5292 | Hanwha Q CELLS (Qidong) HSL60P6-PA-4-245TW | 245 | N | 다결정 | 1.652 | 1 | 46.1 | 0.45 | 14.83% | Hanwha Q CELLS (Qidong) HSL60P6-PA-4-250Q
5293 | Hanwha Q CELLS (Qidong) HSL60P6-PA-4-250Q | 250 | N | 다결정 | 1.652 | 1 | 47.7 | 0.458 | 15.13% | Hanwha Q CELLS (Qidong) HSL60P6-PA-4-250QB
5294 | Hanwha Q CELLS (Qidong) HSL60P6-PA-4-250QB | 250 | N | 다결정 | 1.652 | 1 | 47.7 | 0.458 | 15.13% | Hanwha Q CELLS (Qidong) HSL60P6-PA-4-250QW
5295 | Hanwha Q CELLS (Qidong) HSL60P6-PA-4-250QW | 250 | N | 다결정 | 1.652 | 1 | 47.7 | 0.458 | 15.13% | Hanwha Q CELLS (Qidong) HSL60P6-PA-4-250T
5296 | Hanwha Q CELLS (Qidong) HSL60P6-PA-4-250T | 250 | N | 다결정 | 1.652 | 1 | 46.1 | 0.45 | 15.13% | Hanwha Q CELLS (Qidong) HSL60P6-PA-4-250TB
5297 | Hanwha Q CELLS (Qidong) HSL60P6-PA-4-250TB | 250 | N | 다결정 | 1.652 | 1 | 46.1 | 0.45 | 15.13% | Hanwha Q CELLS (Qidong) HSL60P6-PA-4-250TW
5298 | Hanwha Q CELLS (Qidong) HSL60P6-PA-4-250TW | 250 | N | 다결정 | 1.652 | 1 | 46.1 | 0.45 | 15.13% | Hanwha Q CELLS (Qidong) HSL60P6-PA-4-255Q
5299 | Hanwha Q CELLS (Qidong) HSL60P6-PA-4-255Q | 255 | N | 다결정 | 1.652 | 1 | 46.5 | 0.453 | 15.44% | Hanwha Q CELLS (Qidong) HSL60P6-PA-4-255QB
5300 | Hanwha Q CELLS (Qidong) HSL60P6-PA-4-255QB | 255 | N | 다결정 | 1.652 | 1 | 46.5 | 0.453 | 15.44% | Hanwha Q CELLS (Qidong) HSL60P6-PA-4-255QW
5301 | Hanwha Q CELLS (Qidong) HSL60P6-PA-4-255QW | 255 | N | 다결정 | 1.652 | 1 | 46.5 | 0.453 | 15.44% | Hanwha Q CELLS (Qidong) HSL60P6-PA-4-255T
5302 | Hanwha Q CELLS (Qidong) HSL60P6-PA-4-255T | 255 | N | 다결정 | 1.652 | 1 | 46.2 | 0.467 | 15.44% | Hanwha Q CELLS (Qidong) HSL60P6-PA-4-255TB
5303 | Hanwha Q CELLS (Qidong) HSL60P6-PA-4-255TB | 255 | N | 다결정 | 1.652 | 1 | 46.2 | 0.467 | 15.44% | Hanwha Q CELLS (Qidong) HSL60P6-PA-4-255TW
5304 | Hanwha Q CELLS (Qidong) HSL60P6-PA-4-255TW | 255 | N | 다결정 | 1.652 | 1 | 46.2 | 0.467 | 15.44% | Hanwha Q CELLS (Qidong) HSL60P6-PB-0-240T
5305 | Hanwha Q CELLS (Qidong) HSL60P6-PB-0-240T | 240 | N | 다결정 | 1.616 | 1 | 46.9 | 0.48 | 14.85% | Hanwha Q CELLS (Qidong) HSL60P6-PB-0-240TB
5306 | Hanwha Q CELLS (Qidong) HSL60P6-PB-0-240TB | 240 | N | 다결정 | 1.616 | 1 | 46.1 | 0.45 | 14.85% | Hanwha Q CELLS (Qidong) HSL60P6-PB-0-240TW
5307 | Hanwha Q CELLS (Qidong) HSL60P6-PB-0-240TW | 240 | N | 다결정 | 1.616 | 1 | 46.9 | 0.48 | 14.85% | Hanwha Q CELLS (Qidong) HSL60P6-PB-0-245T
5308 | Hanwha Q CELLS (Qidong) HSL60P6-PB-0-245T | 245 | N | 다결정 | 1.616 | 1 | 46.9 | 0.48 | 15.16% | Hanwha Q CELLS (Qidong) HSL60P6-PB-0-245TB
5309 | Hanwha Q CELLS (Qidong) HSL60P6-PB-0-245TB | 245 | N | 다결정 | 1.616 | 1 | 46.1 | 0.45 | 15.16% | Hanwha Q CELLS (Qidong) HSL60P6-PB-0-245TW
5310 | Hanwha Q CELLS (Qidong) HSL60P6-PB-0-245TW | 245 | N | 다결정 | 1.616 | 1 | 46.9 | 0.48 | 15.16% | Hanwha Q CELLS (Qidong) HSL60P6-PB-0-250T
5311 | Hanwha Q CELLS (Qidong) HSL60P6-PB-0-250T | 250 | N | 다결정 | 1.616 | 1 | 46.9 | 0.48 | 15.47% | Hanwha Q CELLS (Qidong) HSL60P6-PB-0-250TB
5312 | Hanwha Q CELLS (Qidong) HSL60P6-PB-0-250TB | 250 | N | 다결정 | 1.616 | 1 | 46.1 | 0.45 | 15.47% | Hanwha Q CELLS (Qidong) HSL60P6-PB-0-250TW
5313 | Hanwha Q CELLS (Qidong) HSL60P6-PB-0-250TW | 250 | N | 다결정 | 1.616 | 1 | 46.9 | 0.48 | 15.47% | Hanwha Q CELLS (Qidong) HSL60P6-PB-0-255T
5314 | Hanwha Q CELLS (Qidong) HSL60P6-PB-0-255T | 255 | N | 다결정 | 1.616 | 1 | 46.2 | 0.467 | 15.78% | Hanwha Q CELLS (Qidong) HSL60P6-PB-0-255TB
5315 | Hanwha Q CELLS (Qidong) HSL60P6-PB-0-255TB | 255 | N | 다결정 | 1.616 | 1 | 46.2 | 0.467 | 15.78% | Hanwha Q CELLS (Qidong) HSL60P6-PB-0-255TW
5316 | Hanwha Q CELLS (Qidong) HSL60P6-PB-0-255TW | 255 | N | 다결정 | 1.616 | 1 | 46.2 | 0.467 | 15.78% | Hanwha Q CELLS (Qidong) HSL60P6-PB-0-260T
5317 | Hanwha Q CELLS (Qidong) HSL60P6-PB-0-260T | 260 | N | 다결정 | 1.601 | 1 | 46.8 | 0.46 | 16.24% | Hanwha Q CELLS (Qidong) HSL60P6-PB-0-260TW
5318 | Hanwha Q CELLS (Qidong) HSL60P6-PB-0-260TW | 260 | N | 다결정 | 1.601 | 1 | 46.8 | 0.46 | 16.24% | Hanwha Q CELLS (Qidong) HSL60P6-PB-0-265T
5319 | Hanwha Q CELLS (Qidong) HSL60P6-PB-0-265T | 265 | N | 다결정 | 1.601 | 1 | 46.8 | 0.46 | 16.55% | Hanwha Q CELLS (Qidong) HSL60P6-PB-0-265TW
5320 | Hanwha Q CELLS (Qidong) HSL60P6-PB-0-265TW | 265 | N | 다결정 | 1.601 | 1 | 46.8 | 0.46 | 16.55% | Hanwha Q CELLS (Qidong) HSL60P6-PB-0-270T
5321 | Hanwha Q CELLS (Qidong) HSL60P6-PB-0-270T | 270 | N | 다결정 | 1.601 | 1 | 46.8 | 0.46 | 16.86% | Hanwha Q CELLS (Qidong) HSL60P6-PB-0-270TW
5322 | Hanwha Q CELLS (Qidong) HSL60P6-PB-0-270TW | 270 | N | 다결정 | 1.601 | 1 | 46.8 | 0.46 | 16.86% | Hanwha Q CELLS (Qidong) HSL60P6-PB-2-235Q
5323 | Hanwha Q CELLS (Qidong) HSL60P6-PB-2-235Q | 235 | N | 다결정 | 1.616 | 1 | 47.7 | 0.458 | 14.54% | Hanwha Q CELLS (Qidong) HSL60P6-PB-2-235QB
5324 | Hanwha Q CELLS (Qidong) HSL60P6-PB-2-235QB | 235 | N | 다결정 | 1.616 | 1 | 47.7 | 0.458 | 14.54% | Hanwha Q CELLS (Qidong) HSL60P6-PB-2-235QW
5325 | Hanwha Q CELLS (Qidong) HSL60P6-PB-2-235QW | 235 | N | 다결정 | 1.616 | 1 | 47.7 | 0.458 | 14.54% | Hanwha Q CELLS (Qidong) HSL60P6-PB-2-240Q
5326 | Hanwha Q CELLS (Qidong) HSL60P6-PB-2-240Q | 240 | N | 다결정 | 1.616 | 1 | 47.7 | 0.458 | 14.85% | Hanwha Q CELLS (Qidong) HSL60P6-PB-2-240QB
5327 | Hanwha Q CELLS (Qidong) HSL60P6-PB-2-240QB | 240 | N | 다결정 | 1.616 | 1 | 47.7 | 0.458 | 14.85% | Hanwha Q CELLS (Qidong) HSL60P6-PB-2-240QW
5328 | Hanwha Q CELLS (Qidong) HSL60P6-PB-2-240QW | 240 | N | 다결정 | 1.616 | 1 | 47.7 | 0.458 | 14.85% | Hanwha Q CELLS (Qidong) HSL60P6-PB-2-245Q
5329 | Hanwha Q CELLS (Qidong) HSL60P6-PB-2-245Q | 245 | N | 다결정 | 1.616 | 1 | 47.7 | 0.458 | 15.16% | Hanwha Q CELLS (Qidong) HSL60P6-PB-2-245QB
5330 | Hanwha Q CELLS (Qidong) HSL60P6-PB-2-245QB | 245 | N | 다결정 | 1.616 | 1 | 47.7 | 0.458 | 15.16% | Hanwha Q CELLS (Qidong) HSL60P6-PB-2-245QW
5331 | Hanwha Q CELLS (Qidong) HSL60P6-PB-2-245QW | 245 | N | 다결정 | 1.616 | 1 | 47.7 | 0.458 | 15.16% | Hanwha Q CELLS (Qidong) HSL60P6-PB-2-250Q
5332 | Hanwha Q CELLS (Qidong) HSL60P6-PB-2-250Q | 250 | N | 다결정 | 1.616 | 1 | 47.7 | 0.458 | 15.47% | Hanwha Q CELLS (Qidong) HSL60P6-PB-2-250QB
5333 | Hanwha Q CELLS (Qidong) HSL60P6-PB-2-250QB | 250 | N | 다결정 | 1.616 | 1 | 47.7 | 0.458 | 15.47% | Hanwha Q CELLS (Qidong) HSL60P6-PB-2-250QW
5334 | Hanwha Q CELLS (Qidong) HSL60P6-PB-2-250QW | 250 | N | 다결정 | 1.616 | 1 | 47.7 | 0.458 | 15.47% | Hanwha Q CELLS (Qidong) HSL60P6-PB-2-255Q
5335 | Hanwha Q CELLS (Qidong) HSL60P6-PB-2-255Q | 255 | N | 다결정 | 1.616 | 1 | 46.5 | 0.453 | 15.78% | Hanwha Q CELLS (Qidong) HSL60P6-PB-2-255QB
5336 | Hanwha Q CELLS (Qidong) HSL60P6-PB-2-255QB | 255 | N | 다결정 | 1.616 | 1 | 46.5 | 0.453 | 15.78% | Hanwha Q CELLS (Qidong) HSL60P6-PB-2-255QW
5337 | Hanwha Q CELLS (Qidong) HSL60P6-PB-2-255QW | 255 | N | 다결정 | 1.616 | 1 | 46.5 | 0.453 | 15.78% | Hanwha Q CELLS (Qidong) HSL60P6-PB-3-230Q
5338 | Hanwha Q CELLS (Qidong) HSL60P6-PB-3-230Q | 230 | N | 다결정 | 1.616 | 1 | 47.7 | 0.458 | 14.23% | Hanwha Q CELLS (Qidong) HSL60P6-PB-3-230QB
5339 | Hanwha Q CELLS (Qidong) HSL60P6-PB-3-230QB | 230 | N | 다결정 | 1.616 | 1 | 47.7 | 0.458 | 14.23% | Hanwha Q CELLS (Qidong) HSL60P6-PB-3-230QW
5340 | Hanwha Q CELLS (Qidong) HSL60P6-PB-3-230QW | 230 | N | 다결정 | 1.616 | 1 | 47.7 | 0.458 | 14.23% | Hanwha Q CELLS (Qidong) HSL60P6-PB-3-235Q
5341 | Hanwha Q CELLS (Qidong) HSL60P6-PB-3-235Q | 235 | N | 다결정 | 1.616 | 1 | 47.7 | 0.458 | 14.54% | Hanwha Q CELLS (Qidong) HSL60P6-PB-3-235QB
5342 | Hanwha Q CELLS (Qidong) HSL60P6-PB-3-235QB | 235 | N | 다결정 | 1.616 | 1 | 47.7 | 0.458 | 14.54% | Hanwha Q CELLS (Qidong) HSL60P6-PB-3-235QW
5343 | Hanwha Q CELLS (Qidong) HSL60P6-PB-3-235QW | 235 | N | 다결정 | 1.616 | 1 | 47.7 | 0.458 | 14.54% | Hanwha Q CELLS (Qidong) HSL60P6-PB-3-240QB
5344 | Hanwha Q CELLS (Qidong) HSL60P6-PB-3-240QB | 240 | N | 다결정 | 1.616 | 1 | 47.7 | 0.458 | 14.85% | Hanwha Q CELLS (Qidong) HSL60P6-PB-3-245Q
5345 | Hanwha Q CELLS (Qidong) HSL60P6-PB-3-245Q | 245 | N | 다결정 | 1.616 | 1 | 47.7 | 0.458 | 15.16% | Hanwha Q CELLS (Qidong) HSL60P6-PB-3-245QB
5346 | Hanwha Q CELLS (Qidong) HSL60P6-PB-3-245QB | 245 | N | 다결정 | 1.616 | 1 | 47.7 | 0.458 | 15.16% | Hanwha Q CELLS (Qidong) HSL60P6-PB-3-245QW
5347 | Hanwha Q CELLS (Qidong) HSL60P6-PB-3-245QW | 245 | N | 다결정 | 1.616 | 1 | 47.7 | 0.458 | 15.16% | Hanwha Q CELLS (Qidong) HSL60P6-PB-3-250Q
5348 | Hanwha Q CELLS (Qidong) HSL60P6-PB-3-250Q | 250 | N | 다결정 | 1.616 | 1 | 47.7 | 0.458 | 15.47% | Hanwha Q CELLS (Qidong) HSL60P6-PB-3-250QB
5349 | Hanwha Q CELLS (Qidong) HSL60P6-PB-3-250QB | 250 | N | 다결정 | 1.616 | 1 | 47.7 | 0.458 | 15.47% | Hanwha Q CELLS (Qidong) HSL60P6-PB-3-250QW
5350 | Hanwha Q CELLS (Qidong) HSL60P6-PB-3-250QW | 250 | N | 다결정 | 1.616 | 1 | 47.7 | 0.458 | 15.47% | Hanwha Q CELLS (Qidong) HSL60P6-PB-3-255Q
5351 | Hanwha Q CELLS (Qidong) HSL60P6-PB-3-255Q | 255 | N | 다결정 | 1.616 | 1 | 46.5 | 0.453 | 15.78% | Hanwha Q CELLS (Qidong) HSL60P6-PB-3-255QB
5352 | Hanwha Q CELLS (Qidong) HSL60P6-PB-3-255QB | 255 | N | 다결정 | 1.616 | 1 | 46.5 | 0.453 | 15.78% | Hanwha Q CELLS (Qidong) HSL60P6-PB-3-255QW
5353 | Hanwha Q CELLS (Qidong) HSL60P6-PB-3-255QW | 255 | N | 다결정 | 1.616 | 1 | 46.5 | 0.453 | 15.78% | Hanwha Q CELLS (Qidong) HSL60P6-PB-4-235Q
5354 | Hanwha Q CELLS (Qidong) HSL60P6-PB-4-235Q | 235 | N | 다결정 | 1.616 | 1 | 47.7 | 0.458 | 14.54% | Hanwha Q CELLS (Qidong) HSL60P6-PB-4-235QB
5355 | Hanwha Q CELLS (Qidong) HSL60P6-PB-4-235QB | 235 | N | 다결정 | 1.616 | 1 | 47.7 | 0.458 | 14.54% | Hanwha Q CELLS (Qidong) HSL60P6-PB-4-235QW
5356 | Hanwha Q CELLS (Qidong) HSL60P6-PB-4-235QW | 235 | N | 다결정 | 1.616 | 1 | 47.7 | 0.458 | 14.54% | Hanwha Q CELLS (Qidong) HSL60P6-PB-4-240Q
5357 | Hanwha Q CELLS (Qidong) HSL60P6-PB-4-240Q | 240 | N | 다결정 | 1.616 | 1 | 47.7 | 0.458 | 14.85% | Hanwha Q CELLS (Qidong) HSL60P6-PB-4-240QW
5358 | Hanwha Q CELLS (Qidong) HSL60P6-PB-4-240QW | 240 | N | 다결정 | 1.616 | 1 | 47.7 | 0.458 | 14.85% | Hanwha Q CELLS (Qidong) HSL60P6-PB-4-240T
5359 | Hanwha Q CELLS (Qidong) HSL60P6-PB-4-240T | 240 | N | 다결정 | 1.616 | 1 | 46.1 | 0.45 | 14.85% | Hanwha Q CELLS (Qidong) HSL60P6-PB-4-240TB
5360 | Hanwha Q CELLS (Qidong) HSL60P6-PB-4-240TB | 240 | N | 다결정 | 1.616 | 1 | 46.1 | 0.45 | 14.85% | Hanwha Q CELLS (Qidong) HSL60P6-PB-4-240TW
5361 | Hanwha Q CELLS (Qidong) HSL60P6-PB-4-240TW | 240 | N | 다결정 | 1.616 | 1 | 46.1 | 0.45 | 14.85% | Hanwha Q CELLS (Qidong) HSL60P6-PB-4-245
5362 | Hanwha Q CELLS (Qidong) HSL60P6-PB-4-245 | 245 | N | 다결정 | 1.601 | 1 | 46.6 | 0.4 | 15.3% | Hanwha Q CELLS (Qidong) HSL60P6-PB-4-245Q
5363 | Hanwha Q CELLS (Qidong) HSL60P6-PB-4-245Q | 245 | N | 다결정 | 1.616 | 1 | 47.7 | 0.458 | 15.16% | Hanwha Q CELLS (Qidong) HSL60P6-PB-4-245QB
5364 | Hanwha Q CELLS (Qidong) HSL60P6-PB-4-245QB | 245 | N | 다결정 | 1.616 | 1 | 47.7 | 0.458 | 15.16% | Hanwha Q CELLS (Qidong) HSL60P6-PB-4-245QW
5365 | Hanwha Q CELLS (Qidong) HSL60P6-PB-4-245QW | 245 | N | 다결정 | 1.616 | 1 | 47.7 | 0.458 | 15.16% | Hanwha Q CELLS (Qidong) HSL60P6-PB-4-245T
5366 | Hanwha Q CELLS (Qidong) HSL60P6-PB-4-245T | 245 | N | 다결정 | 1.616 | 1 | 46.1 | 0.45 | 15.16% | Hanwha Q CELLS (Qidong) HSL60P6-PB-4-245TB
5367 | Hanwha Q CELLS (Qidong) HSL60P6-PB-4-245TB | 245 | N | 다결정 | 1.616 | 1 | 46.1 | 0.45 | 15.16% | Hanwha Q CELLS (Qidong) HSL60P6-PB-4-245TW
5368 | Hanwha Q CELLS (Qidong) HSL60P6-PB-4-245TW | 245 | N | 다결정 | 1.616 | 1 | 46.1 | 0.45 | 15.16% | Hanwha Q CELLS (Qidong) HSL60P6-PB-4-245W
5369 | Hanwha Q CELLS (Qidong) HSL60P6-PB-4-245W | 245 | N | 다결정 | 1.601 | 1 | 46.6 | 0.4 | 15.3% | Hanwha Q CELLS (Qidong) HSL60P6-PB-4-250
5370 | Hanwha Q CELLS (Qidong) HSL60P6-PB-4-250 | 250 | N | 다결정 | 1.601 | 1 | 46.6 | 0.4 | 15.62% | Hanwha Q CELLS (Qidong) HSL60P6-PB-4-250Q
5371 | Hanwha Q CELLS (Qidong) HSL60P6-PB-4-250Q | 250 | N | 다결정 | 1.616 | 1 | 47.7 | 0.458 | 15.47% | Hanwha Q CELLS (Qidong) HSL60P6-PB-4-250QB
5372 | Hanwha Q CELLS (Qidong) HSL60P6-PB-4-250QB | 250 | N | 다결정 | 1.616 | 1 | 47.7 | 0.458 | 15.47% | Hanwha Q CELLS (Qidong) HSL60P6-PB-4-250QW
5373 | Hanwha Q CELLS (Qidong) HSL60P6-PB-4-250QW | 250 | N | 다결정 | 1.616 | 1 | 47.7 | 0.458 | 15.47% | Hanwha Q CELLS (Qidong) HSL60P6-PB-4-250T
5374 | Hanwha Q CELLS (Qidong) HSL60P6-PB-4-250T | 250 | N | 다결정 | 1.616 | 1 | 46.1 | 0.45 | 15.47% | Hanwha Q CELLS (Qidong) HSL60P6-PB-4-250TB
5375 | Hanwha Q CELLS (Qidong) HSL60P6-PB-4-250TB | 250 | N | 다결정 | 1.616 | 1 | 46.1 | 0.45 | 15.47% | Hanwha Q CELLS (Qidong) HSL60P6-PB-4-250TW
5376 | Hanwha Q CELLS (Qidong) HSL60P6-PB-4-250TW | 250 | N | 다결정 | 1.616 | 1 | 46.1 | 0.45 | 15.47% | Hanwha Q CELLS (Qidong) HSL60P6-PB-4-250W
5377 | Hanwha Q CELLS (Qidong) HSL60P6-PB-4-250W | 250 | N | 다결정 | 1.601 | 1 | 46.6 | 0.4 | 15.62% | Hanwha Q CELLS (Qidong) HSL60P6-PB-4-255
5378 | Hanwha Q CELLS (Qidong) HSL60P6-PB-4-255 | 255 | N | 다결정 | 1.601 | 1 | 46.6 | 0.4 | 15.93% | Hanwha Q CELLS (Qidong) HSL60P6-PB-4-255Q
5379 | Hanwha Q CELLS (Qidong) HSL60P6-PB-4-255Q | 255 | N | 다결정 | 1.616 | 1 | 46.5 | 0.453 | 15.78% | Hanwha Q CELLS (Qidong) HSL60P6-PB-4-255QB
5380 | Hanwha Q CELLS (Qidong) HSL60P6-PB-4-255QB | 255 | N | 다결정 | 1.616 | 1 | 46.5 | 0.453 | 15.78% | Hanwha Q CELLS (Qidong) HSL60P6-PB-4-255QW
5381 | Hanwha Q CELLS (Qidong) HSL60P6-PB-4-255QW | 255 | N | 다결정 | 1.616 | 1 | 46.5 | 0.453 | 15.78% | Hanwha Q CELLS (Qidong) HSL60P6-PB-4-255T
5382 | Hanwha Q CELLS (Qidong) HSL60P6-PB-4-255T | 255 | N | 다결정 | 1.616 | 1 | 46.2 | 0.467 | 15.78% | Hanwha Q CELLS (Qidong) HSL60P6-PB-4-255TB
5383 | Hanwha Q CELLS (Qidong) HSL60P6-PB-4-255TB | 255 | N | 다결정 | 1.616 | 1 | 46.2 | 0.467 | 15.78% | Hanwha Q CELLS (Qidong) HSL60P6-PB-4-255TW
5384 | Hanwha Q CELLS (Qidong) HSL60P6-PB-4-255TW | 255 | N | 다결정 | 1.616 | 1 | 46.2 | 0.467 | 15.78% | Hanwha Q CELLS (Qidong) HSL60P6-PB-4-255W
5385 | Hanwha Q CELLS (Qidong) HSL60P6-PB-4-255W | 255 | N | 다결정 | 1.601 | 1 | 46.6 | 0.4 | 15.93% | Hanwha Q CELLS (Qidong) HSL60P6-PB-4-260
5386 | Hanwha Q CELLS (Qidong) HSL60P6-PB-4-260 | 260 | N | 다결정 | 1.601 | 1 | 46.6 | 0.4 | 16.24% | Hanwha Q CELLS (Qidong) HSL60P6-PB-4-260T
5387 | Hanwha Q CELLS (Qidong) HSL60P6-PB-4-260T | 260 | N | 다결정 | 1.601 | 1 | 46.8 | 0.46 | 16.24% | Hanwha Q CELLS (Qidong) HSL60P6-PB-4-260TW
5388 | Hanwha Q CELLS (Qidong) HSL60P6-PB-4-260TW | 260 | N | 다결정 | 1.601 | 1 | 46.8 | 0.46 | 16.24% | Hanwha Q CELLS (Qidong) HSL60P6-PB-4-260W
5389 | Hanwha Q CELLS (Qidong) HSL60P6-PB-4-260W | 260 | N | 다결정 | 1.601 | 1 | 46.6 | 0.4 | 16.24% | Hanwha Q CELLS (Qidong) HSL60P6-PB-4-265T
5390 | Hanwha Q CELLS (Qidong) HSL60P6-PB-4-265T | 265 | N | 다결정 | 1.601 | 1 | 46.8 | 0.46 | 16.55% | Hanwha Q CELLS (Qidong) HSL60P6-PB-4-265TW
5391 | Hanwha Q CELLS (Qidong) HSL60P6-PB-4-265TW | 265 | N | 다결정 | 1.601 | 1 | 46.8 | 0.46 | 16.55% | Hanwha Q CELLS (Qidong) HSL60P6-PB-4-270T
5392 | Hanwha Q CELLS (Qidong) HSL60P6-PB-4-270T | 270 | N | 다결정 | 1.601 | 1 | 46.8 | 0.46 | 16.86% | Hanwha Q CELLS (Qidong) HSL60P6-PB-4-270TW
5393 | Hanwha Q CELLS (Qidong) HSL60P6-PB-4-270TW | 270 | N | 다결정 | 1.601 | 1 | 46.8 | 0.46 | 16.86% | Hanwha Q CELLS (Qidong) HSL60P6-PC-3-250
5394 | Hanwha Q CELLS (Qidong) HSL60P6-PC-3-250 | 250 | N | 다결정 | 1.67 | 1 | 45.8 | 0.41 | 14.97% | Hanwha Q CELLS (Qidong) HSL60P6-PC-3-250W
5395 | Hanwha Q CELLS (Qidong) HSL60P6-PC-3-250W | 250 | N | 다결정 | 1.67 | 1 | 45.8 | 0.41 | 14.97% | Hanwha Q CELLS (Qidong) HSL60P6-PC-3-255
5396 | Hanwha Q CELLS (Qidong) HSL60P6-PC-3-255 | 255 | N | 다결정 | 1.67 | 1 | 45.8 | 0.41 | 15.27% | Hanwha Q CELLS (Qidong) HSL60P6-PC-3-255W
5397 | Hanwha Q CELLS (Qidong) HSL60P6-PC-3-255W | 255 | N | 다결정 | 1.67 | 1 | 45.8 | 0.41 | 15.27% | Hanwha Q CELLS (Qidong) HSL60P6-PC-3-260
5398 | Hanwha Q CELLS (Qidong) HSL60P6-PC-3-260 | 260 | N | 다결정 | 1.67 | 1 | 45.8 | 0.41 | 15.57% | Hanwha Q CELLS (Qidong) HSL60P6-PC-3-260W
5399 | Hanwha Q CELLS (Qidong) HSL60P6-PC-3-260W | 260 | N | 다결정 | 1.67 | 1 | 45.8 | 0.41 | 15.57% | Hanwha Q CELLS (Qidong) HSL60P6-PC-3-265
5400 | Hanwha Q CELLS (Qidong) HSL60P6-PC-3-265 | 265 | N | 다결정 | 1.67 | 1 | 45.8 | 0.41 | 15.87% | Hanwha Q CELLS (Qidong) HSL60P6-PC-3-265W
5401 | Hanwha Q CELLS (Qidong) HSL60P6-PC-3-265W | 265 | N | 다결정 | 1.67 | 1 | 45.8 | 0.41 | 15.87% | Hanwha Q CELLS (Qidong) HSL72M6-HA-0-285T
5402 | Hanwha Q CELLS (Qidong) HSL72M6-HA-0-285T | 285 | N | 단결정 | 1.966 | 1 | 47.9 | 0.458 | 14.5% | Hanwha Q CELLS (Qidong) HSL72M6-HA-0-285TB
5403 | Hanwha Q CELLS (Qidong) HSL72M6-HA-0-285TB | 285 | N | 단결정 | 1.966 | 1 | 47.9 | 0.458 | 14.5% | Hanwha Q CELLS (Qidong) HSL72M6-HA-0-285TW
5404 | Hanwha Q CELLS (Qidong) HSL72M6-HA-0-285TW | 285 | N | 단결정 | 1.966 | 1 | 47.9 | 0.458 | 14.5% | Hanwha Q CELLS (Qidong) HSL72M6-HA-0-290T
5405 | Hanwha Q CELLS (Qidong) HSL72M6-HA-0-290T | 290 | N | 단결정 | 1.966 | 1 | 47.9 | 0.458 | 14.75% | Hanwha Q CELLS (Qidong) HSL72M6-HA-0-290TB
5406 | Hanwha Q CELLS (Qidong) HSL72M6-HA-0-290TB | 290 | N | 단결정 | 1.966 | 1 | 47.9 | 0.458 | 14.75% | Hanwha Q CELLS (Qidong) HSL72M6-HA-0-290TW
5407 | Hanwha Q CELLS (Qidong) HSL72M6-HA-0-290TW | 290 | N | 단결정 | 1.966 | 1 | 47.9 | 0.458 | 14.75% | Hanwha Q CELLS (Qidong) HSL72M6-HA-0-295T
5408 | Hanwha Q CELLS (Qidong) HSL72M6-HA-0-295T | 295 | N | 단결정 | 1.966 | 1 | 47.9 | 0.458 | 15.01% | Hanwha Q CELLS (Qidong) HSL72M6-HA-0-295TB
5409 | Hanwha Q CELLS (Qidong) HSL72M6-HA-0-295TB | 295 | N | 단결정 | 1.966 | 1 | 47.9 | 0.458 | 15.01% | Hanwha Q CELLS (Qidong) HSL72M6-HA-0-295TW
5410 | Hanwha Q CELLS (Qidong) HSL72M6-HA-0-295TW | 295 | N | 단결정 | 1.966 | 1 | 47.9 | 0.458 | 15.01% | Hanwha Q CELLS (Qidong) HSL72M6-HA-0-300T
5411 | Hanwha Q CELLS (Qidong) HSL72M6-HA-0-300T | 300 | N | 단결정 | 1.966 | 1 | 47.9 | 0.458 | 15.26% | Hanwha Q CELLS (Qidong) HSL72M6-HA-0-300TB
5412 | Hanwha Q CELLS (Qidong) HSL72M6-HA-0-300TB | 300 | N | 단결정 | 1.966 | 1 | 47.9 | 0.458 | 15.26% | Hanwha Q CELLS (Qidong) HSL72M6-HA-0-300TW
5413 | Hanwha Q CELLS (Qidong) HSL72M6-HA-0-300TW | 300 | N | 단결정 | 1.966 | 1 | 47.9 | 0.458 | 15.26% | Hanwha Q CELLS (Qidong) HSL72M6-HA-0-305T
5414 | Hanwha Q CELLS (Qidong) HSL72M6-HA-0-305T | 305 | N | 단결정 | 1.966 | 1 | 47.9 | 0.458 | 15.51% | Hanwha Q CELLS (Qidong) HSL72M6-HA-0-305TB
5415 | Hanwha Q CELLS (Qidong) HSL72M6-HA-0-305TB | 305 | N | 단결정 | 1.966 | 1 | 47.9 | 0.458 | 15.51% | Hanwha Q CELLS (Qidong) HSL72M6-HA-0-305TW
5416 | Hanwha Q CELLS (Qidong) HSL72M6-HA-0-305TW | 305 | N | 단결정 | 1.966 | 1 | 47.9 | 0.458 | 15.51% | Hanwha Q CELLS (Qidong) HSL72M6-HA-0-310T
5417 | Hanwha Q CELLS (Qidong) HSL72M6-HA-0-310T | 310 | N | 단결정 | 1.966 | 1 | 47.9 | 0.458 | 15.77% | Hanwha Q CELLS (Qidong) HSL72M6-HA-0-310TB
5418 | Hanwha Q CELLS (Qidong) HSL72M6-HA-0-310TB | 310 | N | 단결정 | 1.966 | 1 | 47.9 | 0.458 | 15.77% | Hanwha Q CELLS (Qidong) HSL72M6-HA-0-310TW
5419 | Hanwha Q CELLS (Qidong) HSL72M6-HA-0-310TW | 310 | N | 단결정 | 1.966 | 1 | 47.9 | 0.458 | 15.77% | Hanwha Q CELLS (Qidong) HSL72M6-HA-4-285T
5420 | Hanwha Q CELLS (Qidong) HSL72M6-HA-4-285T | 285 | N | 단결정 | 1.966 | 1 | 47.9 | 0.458 | 14.5% | Hanwha Q CELLS (Qidong) HSL72M6-HA-4-285TB
5421 | Hanwha Q CELLS (Qidong) HSL72M6-HA-4-285TB | 285 | N | 단결정 | 1.966 | 1 | 47.9 | 0.458 | 14.5% | Hanwha Q CELLS (Qidong) HSL72M6-HA-4-285TW
5422 | Hanwha Q CELLS (Qidong) HSL72M6-HA-4-285TW | 285 | N | 단결정 | 1.966 | 1 | 47.9 | 0.458 | 14.5% | Hanwha Q CELLS (Qidong) HSL72M6-HA-4-290T
5423 | Hanwha Q CELLS (Qidong) HSL72M6-HA-4-290T | 290 | N | 단결정 | 1.966 | 1 | 47.9 | 0.458 | 14.75% | Hanwha Q CELLS (Qidong) HSL72M6-HA-4-290TB
5424 | Hanwha Q CELLS (Qidong) HSL72M6-HA-4-290TB | 290 | N | 단결정 | 1.966 | 1 | 47.9 | 0.458 | 14.75% | Hanwha Q CELLS (Qidong) HSL72M6-HA-4-290TW
5425 | Hanwha Q CELLS (Qidong) HSL72M6-HA-4-290TW | 290 | N | 단결정 | 1.966 | 1 | 47.9 | 0.458 | 14.75% | Hanwha Q CELLS (Qidong) HSL72M6-HA-4-295T
5426 | Hanwha Q CELLS (Qidong) HSL72M6-HA-4-295T | 295 | N | 단결정 | 1.966 | 1 | 47.9 | 0.458 | 15.01% | Hanwha Q CELLS (Qidong) HSL72M6-HA-4-295TB
5427 | Hanwha Q CELLS (Qidong) HSL72M6-HA-4-295TB | 295 | N | 단결정 | 1.966 | 1 | 47.9 | 0.458 | 15.01% | Hanwha Q CELLS (Qidong) HSL72M6-HA-4-295TW
5428 | Hanwha Q CELLS (Qidong) HSL72M6-HA-4-295TW | 295 | N | 단결정 | 1.966 | 1 | 47.9 | 0.458 | 15.01% | Hanwha Q CELLS (Qidong) HSL72M6-HA-4-300T
5429 | Hanwha Q CELLS (Qidong) HSL72M6-HA-4-300T | 300 | N | 단결정 | 1.966 | 1 | 47.9 | 0.458 | 15.26% | Hanwha Q CELLS (Qidong) HSL72M6-HA-4-300TB
5430 | Hanwha Q CELLS (Qidong) HSL72M6-HA-4-300TB | 300 | N | 단결정 | 1.966 | 1 | 47.9 | 0.458 | 15.26% | Hanwha Q CELLS (Qidong) HSL72M6-HA-4-300TW
5431 | Hanwha Q CELLS (Qidong) HSL72M6-HA-4-300TW | 300 | N | 단결정 | 1.966 | 1 | 47.9 | 0.458 | 15.26% | Hanwha Q CELLS (Qidong) HSL72M6-HA-4-305T
5432 | Hanwha Q CELLS (Qidong) HSL72M6-HA-4-305T | 305 | N | 단결정 | 1.966 | 1 | 47.9 | 0.458 | 15.51% | Hanwha Q CELLS (Qidong) HSL72M6-HA-4-305TB
5433 | Hanwha Q CELLS (Qidong) HSL72M6-HA-4-305TB | 305 | N | 단결정 | 1.966 | 1 | 47.9 | 0.458 | 15.51% | Hanwha Q CELLS (Qidong) HSL72M6-HA-4-305TW
5434 | Hanwha Q CELLS (Qidong) HSL72M6-HA-4-305TW | 305 | N | 단결정 | 1.966 | 1 | 47.9 | 0.458 | 15.51% | Hanwha Q CELLS (Qidong) HSL72M6-HA-4-310T
5435 | Hanwha Q CELLS (Qidong) HSL72M6-HA-4-310T | 310 | N | 단결정 | 1.966 | 1 | 47.9 | 0.458 | 15.77% | Hanwha Q CELLS (Qidong) HSL72M6-HA-4-310TB
5436 | Hanwha Q CELLS (Qidong) HSL72M6-HA-4-310TB | 310 | N | 단결정 | 1.966 | 1 | 47.9 | 0.458 | 15.77% | Hanwha Q CELLS (Qidong) HSL72M6-HA-4-310TW
5437 | Hanwha Q CELLS (Qidong) HSL72M6-HA-4-310TW | 310 | N | 단결정 | 1.966 | 1 | 47.9 | 0.458 | 15.77% | Hanwha Q CELLS (Qidong) HSL72M6-HB-0-285T
5438 | Hanwha Q CELLS (Qidong) HSL72M6-HB-0-285T | 285 | N | 단결정 | 1.933 | 1 | 47.9 | 0.458 | 14.74% | Hanwha Q CELLS (Qidong) HSL72M6-HB-0-285TB
5439 | Hanwha Q CELLS (Qidong) HSL72M6-HB-0-285TB | 285 | N | 단결정 | 1.933 | 1 | 47.9 | 0.458 | 14.74% | Hanwha Q CELLS (Qidong) HSL72M6-HB-0-285TW
5440 | Hanwha Q CELLS (Qidong) HSL72M6-HB-0-285TW | 285 | N | 단결정 | 1.933 | 1 | 47.9 | 0.458 | 14.74% | Hanwha Q CELLS (Qidong) HSL72M6-HB-0-290T
5441 | Hanwha Q CELLS (Qidong) HSL72M6-HB-0-290T | 290 | N | 단결정 | 1.933 | 1 | 47.9 | 0.458 | 15% | Hanwha Q CELLS (Qidong) HSL72M6-HB-0-290TB
5442 | Hanwha Q CELLS (Qidong) HSL72M6-HB-0-290TB | 290 | N | 단결정 | 1.933 | 1 | 47.9 | 0.458 | 15% | Hanwha Q CELLS (Qidong) HSL72M6-HB-0-290TW
5443 | Hanwha Q CELLS (Qidong) HSL72M6-HB-0-290TW | 290 | N | 단결정 | 1.933 | 1 | 47.9 | 0.458 | 15% | Hanwha Q CELLS (Qidong) HSL72M6-HB-0-295T
5444 | Hanwha Q CELLS (Qidong) HSL72M6-HB-0-295T | 295 | N | 단결정 | 1.933 | 1 | 47.9 | 0.458 | 15.26% | Hanwha Q CELLS (Qidong) HSL72M6-HB-0-295TB
5445 | Hanwha Q CELLS (Qidong) HSL72M6-HB-0-295TB | 295 | N | 단결정 | 1.933 | 1 | 47.9 | 0.458 | 15.26% | Hanwha Q CELLS (Qidong) HSL72M6-HB-0-295TW
5446 | Hanwha Q CELLS (Qidong) HSL72M6-HB-0-295TW | 295 | N | 단결정 | 1.933 | 1 | 47.9 | 0.458 | 15.26% | Hanwha Q CELLS (Qidong) HSL72M6-HB-0-300T
5447 | Hanwha Q CELLS (Qidong) HSL72M6-HB-0-300T | 300 | N | 단결정 | 1.933 | 1 | 47.9 | 0.458 | 15.52% | Hanwha Q CELLS (Qidong) HSL72M6-HB-0-300TB
5448 | Hanwha Q CELLS (Qidong) HSL72M6-HB-0-300TB | 300 | N | 단결정 | 1.933 | 1 | 47.9 | 0.458 | 15.52% | Hanwha Q CELLS (Qidong) HSL72M6-HB-0-300TW
5449 | Hanwha Q CELLS (Qidong) HSL72M6-HB-0-300TW | 300 | N | 단결정 | 1.933 | 1 | 47.9 | 0.458 | 15.52% | Hanwha Q CELLS (Qidong) HSL72M6-HB-0-305T
5450 | Hanwha Q CELLS (Qidong) HSL72M6-HB-0-305T | 305 | N | 단결정 | 1.933 | 1 | 47.9 | 0.458 | 15.78% | Hanwha Q CELLS (Qidong) HSL72M6-HB-0-305TB
5451 | Hanwha Q CELLS (Qidong) HSL72M6-HB-0-305TB | 305 | N | 단결정 | 1.933 | 1 | 47.9 | 0.458 | 15.78% | Hanwha Q CELLS (Qidong) HSL72M6-HB-0-305TW
5452 | Hanwha Q CELLS (Qidong) HSL72M6-HB-0-305TW | 305 | N | 단결정 | 1.933 | 1 | 47.9 | 0.458 | 15.78% | Hanwha Q CELLS (Qidong) HSL72M6-HB-0-310T
5453 | Hanwha Q CELLS (Qidong) HSL72M6-HB-0-310T | 310 | N | 단결정 | 1.933 | 1 | 47.9 | 0.458 | 16.04% | Hanwha Q CELLS (Qidong) HSL72M6-HB-0-310TB
5454 | Hanwha Q CELLS (Qidong) HSL72M6-HB-0-310TB | 310 | N | 단결정 | 1.933 | 1 | 47.9 | 0.458 | 16.04% | Hanwha Q CELLS (Qidong) HSL72M6-HB-0-310TW
5455 | Hanwha Q CELLS (Qidong) HSL72M6-HB-0-310TW | 310 | N | 단결정 | 1.933 | 1 | 47.9 | 0.458 | 16.04% | Hanwha Q CELLS (Qidong) HSL72M6-HB-4-285T
5456 | Hanwha Q CELLS (Qidong) HSL72M6-HB-4-285T | 285 | N | 단결정 | 1.933 | 1 | 47.9 | 0.458 | 14.74% | Hanwha Q CELLS (Qidong) HSL72M6-HB-4-285TB
5457 | Hanwha Q CELLS (Qidong) HSL72M6-HB-4-285TB | 285 | N | 단결정 | 1.933 | 1 | 47.9 | 0.458 | 14.74% | Hanwha Q CELLS (Qidong) HSL72M6-HB-4-285TW
5458 | Hanwha Q CELLS (Qidong) HSL72M6-HB-4-285TW | 285 | N | 단결정 | 1.933 | 1 | 47.9 | 0.458 | 14.74% | Hanwha Q CELLS (Qidong) HSL72M6-HB-4-290T
5459 | Hanwha Q CELLS (Qidong) HSL72M6-HB-4-290T | 290 | N | 단결정 | 1.933 | 1 | 47.9 | 0.458 | 15% | Hanwha Q CELLS (Qidong) HSL72M6-HB-4-290TB
5460 | Hanwha Q CELLS (Qidong) HSL72M6-HB-4-290TB | 290 | N | 단결정 | 1.933 | 1 | 47.9 | 0.458 | 15% | Hanwha Q CELLS (Qidong) HSL72M6-HB-4-290TW
5461 | Hanwha Q CELLS (Qidong) HSL72M6-HB-4-290TW | 290 | N | 단결정 | 1.933 | 1 | 47.9 | 0.458 | 15% | Hanwha Q CELLS (Qidong) HSL72M6-HB-4-295T
5462 | Hanwha Q CELLS (Qidong) HSL72M6-HB-4-295T | 295 | N | 단결정 | 1.933 | 1 | 47.9 | 0.458 | 15.26% | Hanwha Q CELLS (Qidong) HSL72M6-HB-4-295TB
5463 | Hanwha Q CELLS (Qidong) HSL72M6-HB-4-295TB | 295 | N | 단결정 | 1.933 | 1 | 47.9 | 0.458 | 15.26% | Hanwha Q CELLS (Qidong) HSL72M6-HB-4-295TW
5464 | Hanwha Q CELLS (Qidong) HSL72M6-HB-4-295TW | 295 | N | 단결정 | 1.933 | 1 | 47.9 | 0.458 | 15.26% | Hanwha Q CELLS (Qidong) HSL72M6-HB-4-300T
5465 | Hanwha Q CELLS (Qidong) HSL72M6-HB-4-300T | 300 | N | 단결정 | 1.933 | 1 | 47.9 | 0.458 | 15.52% | Hanwha Q CELLS (Qidong) HSL72M6-HB-4-300TB
5466 | Hanwha Q CELLS (Qidong) HSL72M6-HB-4-300TB | 300 | N | 단결정 | 1.933 | 1 | 47.9 | 0.458 | 15.52% | Hanwha Q CELLS (Qidong) HSL72M6-HB-4-300TW
5467 | Hanwha Q CELLS (Qidong) HSL72M6-HB-4-300TW | 300 | N | 단결정 | 1.933 | 1 | 47.9 | 0.458 | 15.52% | Hanwha Q CELLS (Qidong) HSL72M6-HB-4-305T
5468 | Hanwha Q CELLS (Qidong) HSL72M6-HB-4-305T | 305 | N | 단결정 | 1.933 | 1 | 47.9 | 0.458 | 15.78% | Hanwha Q CELLS (Qidong) HSL72M6-HB-4-305TB
5469 | Hanwha Q CELLS (Qidong) HSL72M6-HB-4-305TB | 305 | N | 단결정 | 1.933 | 1 | 47.9 | 0.458 | 15.78% | Hanwha Q CELLS (Qidong) HSL72M6-HB-4-305TW
5470 | Hanwha Q CELLS (Qidong) HSL72M6-HB-4-305TW | 305 | N | 단결정 | 1.933 | 1 | 47.9 | 0.458 | 15.78% | Hanwha Q CELLS (Qidong) HSL72M6-HB-4-310T
5471 | Hanwha Q CELLS (Qidong) HSL72M6-HB-4-310T | 310 | N | 단결정 | 1.933 | 1 | 47.9 | 0.458 | 16.04% | Hanwha Q CELLS (Qidong) HSL72M6-HB-4-310TB
5472 | Hanwha Q CELLS (Qidong) HSL72M6-HB-4-310TB | 310 | N | 단결정 | 1.933 | 1 | 47.9 | 0.458 | 16.04% | Hanwha Q CELLS (Qidong) HSL72M6-HB-4-310TW
5473 | Hanwha Q CELLS (Qidong) HSL72M6-HB-4-310TW | 310 | N | 단결정 | 1.933 | 1 | 47.9 | 0.458 | 16.04% | Hanwha Q CELLS (Qidong) HSL72P6-PA-0-275T
5474 | Hanwha Q CELLS (Qidong) HSL72P6-PA-0-275T | 275 | N | 다결정 | 1.966 | 1 | 46.9 | 0.48 | 13.99% | Hanwha Q CELLS (Qidong) HSL72P6-PA-0-275TB
5475 | Hanwha Q CELLS (Qidong) HSL72P6-PA-0-275TB | 275 | N | 다결정 | 1.966 | 1 | 46.1 | 0.45 | 13.99% | Hanwha Q CELLS (Qidong) HSL72P6-PA-0-275TW
5476 | Hanwha Q CELLS (Qidong) HSL72P6-PA-0-275TW | 275 | N | 다결정 | 1.966 | 1 | 46.9 | 0.48 | 13.99% | Hanwha Q CELLS (Qidong) HSL72P6-PA-0-280T
5477 | Hanwha Q CELLS (Qidong) HSL72P6-PA-0-280T | 280 | N | 다결정 | 1.966 | 1 | 46.9 | 0.48 | 14.24% | Hanwha Q CELLS (Qidong) HSL72P6-PA-0-280TB
5478 | Hanwha Q CELLS (Qidong) HSL72P6-PA-0-280TB | 280 | N | 다결정 | 1.966 | 1 | 46.1 | 0.45 | 14.24% | Hanwha Q CELLS (Qidong) HSL72P6-PA-0-280TW
5479 | Hanwha Q CELLS (Qidong) HSL72P6-PA-0-280TW | 280 | N | 다결정 | 1.966 | 1 | 46.9 | 0.48 | 14.24% | Hanwha Q CELLS (Qidong) HSL72P6-PA-0-285T
5480 | Hanwha Q CELLS (Qidong) HSL72P6-PA-0-285T | 285 | N | 다결정 | 1.966 | 1 | 46.9 | 0.48 | 14.5% | Hanwha Q CELLS (Qidong) HSL72P6-PA-0-285TB
5481 | Hanwha Q CELLS (Qidong) HSL72P6-PA-0-285TB | 285 | N | 다결정 | 1.966 | 1 | 46.1 | 0.45 | 14.5% | Hanwha Q CELLS (Qidong) HSL72P6-PA-0-285TW
5482 | Hanwha Q CELLS (Qidong) HSL72P6-PA-0-285TW | 285 | N | 다결정 | 1.966 | 1 | 46.9 | 0.48 | 14.5% | Hanwha Q CELLS (Qidong) HSL72P6-PA-0-290T
5483 | Hanwha Q CELLS (Qidong) HSL72P6-PA-0-290T | 290 | N | 다결정 | 1.966 | 1 | 46.9 | 0.48 | 14.75% | Hanwha Q CELLS (Qidong) HSL72P6-PA-0-290TB
5484 | Hanwha Q CELLS (Qidong) HSL72P6-PA-0-290TB | 290 | N | 다결정 | 1.966 | 1 | 46.1 | 0.45 | 14.75% | Hanwha Q CELLS (Qidong) HSL72P6-PA-0-290TW
5485 | Hanwha Q CELLS (Qidong) HSL72P6-PA-0-290TW | 290 | N | 다결정 | 1.966 | 1 | 46.9 | 0.48 | 14.75% | Hanwha Q CELLS (Qidong) HSL72P6-PA-0-295T
5486 | Hanwha Q CELLS (Qidong) HSL72P6-PA-0-295T | 295 | N | 다결정 | 1.966 | 1 | 46.9 | 0.48 | 15.01% | Hanwha Q CELLS (Qidong) HSL72P6-PA-0-295TB
5487 | Hanwha Q CELLS (Qidong) HSL72P6-PA-0-295TB | 295 | N | 다결정 | 1.966 | 1 | 46.1 | 0.45 | 15.01% | Hanwha Q CELLS (Qidong) HSL72P6-PA-0-295TW
5488 | Hanwha Q CELLS (Qidong) HSL72P6-PA-0-295TW | 295 | N | 다결정 | 1.966 | 1 | 46.9 | 0.48 | 15.01% | Hanwha Q CELLS (Qidong) HSL72P6-PA-0-300T
5489 | Hanwha Q CELLS (Qidong) HSL72P6-PA-0-300T | 300 | N | 다결정 | 1.966 | 1 | 47.1 | 0.46 | 15.26% | Hanwha Q CELLS (Qidong) HSL72P6-PA-0-300TW
5490 | Hanwha Q CELLS (Qidong) HSL72P6-PA-0-300TW | 300 | N | 다결정 | 1.966 | 1 | 47.1 | 0.46 | 15.26% | Hanwha Q CELLS (Qidong) HSL72P6-PA-0-305T
5491 | Hanwha Q CELLS (Qidong) HSL72P6-PA-0-305T | 305 | N | 다결정 | 1.966 | 1 | 46.2 | 0.467 | 15.51% | Hanwha Q CELLS (Qidong) HSL72P6-PA-0-305TB
5492 | Hanwha Q CELLS (Qidong) HSL72P6-PA-0-305TB | 305 | N | 다결정 | 1.966 | 1 | 46.2 | 0.467 | 15.51% | Hanwha Q CELLS (Qidong) HSL72P6-PA-0-305TW
5493 | Hanwha Q CELLS (Qidong) HSL72P6-PA-0-305TW | 305 | N | 다결정 | 1.966 | 1 | 46.2 | 0.467 | 15.51% | Hanwha Q CELLS (Qidong) HSL72P6-PA-2-280Q
5494 | Hanwha Q CELLS (Qidong) HSL72P6-PA-2-280Q | 280 | N | 다결정 | 1.966 | 1 | 47.7 | 0.458 | 14.24% | Hanwha Q CELLS (Qidong) HSL72P6-PA-2-280QB
5495 | Hanwha Q CELLS (Qidong) HSL72P6-PA-2-280QB | 280 | N | 다결정 | 1.966 | 1 | 47.7 | 0.458 | 14.24% | Hanwha Q CELLS (Qidong) HSL72P6-PA-2-280QW
5496 | Hanwha Q CELLS (Qidong) HSL72P6-PA-2-280QW | 280 | N | 다결정 | 1.966 | 1 | 47.7 | 0.458 | 14.24% | Hanwha Q CELLS (Qidong) HSL72P6-PA-2-285Q
5497 | Hanwha Q CELLS (Qidong) HSL72P6-PA-2-285Q | 285 | N | 다결정 | 1.966 | 1 | 47.7 | 0.458 | 14.5% | Hanwha Q CELLS (Qidong) HSL72P6-PA-2-285QB
5498 | Hanwha Q CELLS (Qidong) HSL72P6-PA-2-285QB | 285 | N | 다결정 | 1.966 | 1 | 47.7 | 0.458 | 14.5% | Hanwha Q CELLS (Qidong) HSL72P6-PA-2-285QW
5499 | Hanwha Q CELLS (Qidong) HSL72P6-PA-2-285QW | 285 | N | 다결정 | 1.966 | 1 | 47.7 | 0.458 | 14.5% | Hanwha Q CELLS (Qidong) HSL72P6-PA-2-290QB
5500 | Hanwha Q CELLS (Qidong) HSL72P6-PA-2-290QB | 290 | N | 다결정 | 1.966 | 1 | 47.7 | 0.458 | 14.75% | Hanwha Q CELLS (Qidong) HSL72P6-PA-2-295Q
5501 | Hanwha Q CELLS (Qidong) HSL72P6-PA-2-295Q | 295 | N | 다결정 | 1.966 | 1 | 47.7 | 0.458 | 15.01% | Hanwha Q CELLS (Qidong) HSL72P6-PA-2-295QB
5502 | Hanwha Q CELLS (Qidong) HSL72P6-PA-2-295QB | 295 | N | 다결정 | 1.966 | 1 | 47.7 | 0.458 | 15.01% | Hanwha Q CELLS (Qidong) HSL72P6-PA-2-295QW
5503 | Hanwha Q CELLS (Qidong) HSL72P6-PA-2-295QW | 295 | N | 다결정 | 1.966 | 1 | 47.7 | 0.458 | 15.01% | Hanwha Q CELLS (Qidong) HSL72P6-PA-2-300Q
5504 | Hanwha Q CELLS (Qidong) HSL72P6-PA-2-300Q | 300 | N | 다결정 | 1.966 | 1 | 47.7 | 0.458 | 15.26% | Hanwha Q CELLS (Qidong) HSL72P6-PA-2-300QB
5505 | Hanwha Q CELLS (Qidong) HSL72P6-PA-2-300QB | 300 | N | 다결정 | 1.966 | 1 | 47.7 | 0.458 | 15.26% | Hanwha Q CELLS (Qidong) HSL72P6-PA-2-300QW
5506 | Hanwha Q CELLS (Qidong) HSL72P6-PA-2-300QW | 300 | N | 다결정 | 1.966 | 1 | 47.7 | 0.458 | 15.26% | Hanwha Q CELLS (Qidong) HSL72P6-PA-2-305Q
5507 | Hanwha Q CELLS (Qidong) HSL72P6-PA-2-305Q | 305 | N | 다결정 | 1.966 | 1 | 46.5 | 0.453 | 15.51% | Hanwha Q CELLS (Qidong) HSL72P6-PA-2-305QB
5508 | Hanwha Q CELLS (Qidong) HSL72P6-PA-2-305QB | 305 | N | 다결정 | 1.966 | 1 | 46.5 | 0.453 | 15.51% | Hanwha Q CELLS (Qidong) HSL72P6-PA-2-305QW
5509 | Hanwha Q CELLS (Qidong) HSL72P6-PA-2-305QW | 305 | N | 다결정 | 1.966 | 1 | 46.5 | 0.453 | 15.51% | Hanwha Q CELLS (Qidong) HSL72P6-PA-3-280Q
5510 | Hanwha Q CELLS (Qidong) HSL72P6-PA-3-280Q | 280 | N | 다결정 | 1.966 | 1 | 47.7 | 0.458 | 14.24% | Hanwha Q CELLS (Qidong) HSL72P6-PA-3-280QB
5511 | Hanwha Q CELLS (Qidong) HSL72P6-PA-3-280QB | 280 | N | 다결정 | 1.966 | 1 | 47.7 | 0.458 | 14.24% | Hanwha Q CELLS (Qidong) HSL72P6-PA-3-280QW
5512 | Hanwha Q CELLS (Qidong) HSL72P6-PA-3-280QW | 280 | N | 다결정 | 1.966 | 1 | 47.7 | 0.458 | 14.24% | Hanwha Q CELLS (Qidong) HSL72P6-PA-3-285Q
5513 | Hanwha Q CELLS (Qidong) HSL72P6-PA-3-285Q | 285 | N | 다결정 | 1.966 | 1 | 47.7 | 0.458 | 14.5% | Hanwha Q CELLS (Qidong) HSL72P6-PA-3-285QB
5514 | Hanwha Q CELLS (Qidong) HSL72P6-PA-3-285QB | 285 | N | 다결정 | 1.966 | 1 | 47.7 | 0.458 | 14.5% | Hanwha Q CELLS (Qidong) HSL72P6-PA-3-285QW
5515 | Hanwha Q CELLS (Qidong) HSL72P6-PA-3-285QW | 285 | N | 다결정 | 1.966 | 1 | 47.7 | 0.458 | 14.5% | Hanwha Q CELLS (Qidong) HSL72P6-PA-3-290Q
5516 | Hanwha Q CELLS (Qidong) HSL72P6-PA-3-290Q | 290 | N | 다결정 | 1.966 | 1 | 47.7 | 0.458 | 14.75% | Hanwha Q CELLS (Qidong) HSL72P6-PA-3-290QW
5517 | Hanwha Q CELLS (Qidong) HSL72P6-PA-3-290QW | 290 | N | 다결정 | 1.966 | 1 | 47.7 | 0.458 | 14.75% | Hanwha Q CELLS (Qidong) HSL72P6-PA-3-295Q
5518 | Hanwha Q CELLS (Qidong) HSL72P6-PA-3-295Q | 295 | N | 다결정 | 1.966 | 1 | 47.7 | 0.458 | 15.01% | Hanwha Q CELLS (Qidong) HSL72P6-PA-3-295QB
5519 | Hanwha Q CELLS (Qidong) HSL72P6-PA-3-295QB | 295 | N | 다결정 | 1.966 | 1 | 47.7 | 0.458 | 15.01% | Hanwha Q CELLS (Qidong) HSL72P6-PA-3-295QW
5520 | Hanwha Q CELLS (Qidong) HSL72P6-PA-3-295QW | 295 | N | 다결정 | 1.966 | 1 | 47.7 | 0.458 | 15.01% | Hanwha Q CELLS (Qidong) HSL72P6-PA-3-300Q
5521 | Hanwha Q CELLS (Qidong) HSL72P6-PA-3-300Q | 300 | N | 다결정 | 1.966 | 1 | 47.7 | 0.458 | 15.26% | Hanwha Q CELLS (Qidong) HSL72P6-PA-3-300QB
5522 | Hanwha Q CELLS (Qidong) HSL72P6-PA-3-300QB | 300 | N | 다결정 | 1.966 | 1 | 47.7 | 0.458 | 15.26% | Hanwha Q CELLS (Qidong) HSL72P6-PA-3-300QW
5523 | Hanwha Q CELLS (Qidong) HSL72P6-PA-3-300QW | 300 | N | 다결정 | 1.966 | 1 | 47.7 | 0.458 | 15.26% | Hanwha Q CELLS (Qidong) HSL72P6-PA-3-305Q
5524 | Hanwha Q CELLS (Qidong) HSL72P6-PA-3-305Q | 305 | N | 다결정 | 1.966 | 1 | 46.5 | 0.453 | 15.51% | Hanwha Q CELLS (Qidong) HSL72P6-PA-3-305QB
5525 | Hanwha Q CELLS (Qidong) HSL72P6-PA-3-305QB | 305 | N | 다결정 | 1.966 | 1 | 46.5 | 0.453 | 15.51% | Hanwha Q CELLS (Qidong) HSL72P6-PA-3-305QW
5526 | Hanwha Q CELLS (Qidong) HSL72P6-PA-3-305QW | 305 | N | 다결정 | 1.966 | 1 | 46.5 | 0.453 | 15.51% | Hanwha Q CELLS (Qidong) HSL72P6-PA-4-275T
5527 | Hanwha Q CELLS (Qidong) HSL72P6-PA-4-275T | 275 | N | 다결정 | 1.966 | 1 | 46.1 | 0.45 | 13.99% | Hanwha Q CELLS (Qidong) HSL72P6-PA-4-275TB
5528 | Hanwha Q CELLS (Qidong) HSL72P6-PA-4-275TB | 275 | N | 다결정 | 1.966 | 1 | 46.1 | 0.45 | 13.99% | Hanwha Q CELLS (Qidong) HSL72P6-PA-4-275TW
5529 | Hanwha Q CELLS (Qidong) HSL72P6-PA-4-275TW | 275 | N | 다결정 | 1.966 | 1 | 46.1 | 0.45 | 13.99% | Hanwha Q CELLS (Qidong) HSL72P6-PA-4-280Q
5530 | Hanwha Q CELLS (Qidong) HSL72P6-PA-4-280Q | 280 | N | 다결정 | 1.966 | 1 | 47.7 | 0.458 | 14.24% | Hanwha Q CELLS (Qidong) HSL72P6-PA-4-280QB
5531 | Hanwha Q CELLS (Qidong) HSL72P6-PA-4-280QB | 280 | N | 다결정 | 1.966 | 1 | 47.7 | 0.458 | 14.24% | Hanwha Q CELLS (Qidong) HSL72P6-PA-4-280QW
5532 | Hanwha Q CELLS (Qidong) HSL72P6-PA-4-280QW | 280 | N | 다결정 | 1.966 | 1 | 47.7 | 0.458 | 14.24% | Hanwha Q CELLS (Qidong) HSL72P6-PA-4-280T
5533 | Hanwha Q CELLS (Qidong) HSL72P6-PA-4-280T | 280 | N | 다결정 | 1.966 | 1 | 46.1 | 0.45 | 14.24% | Hanwha Q CELLS (Qidong) HSL72P6-PA-4-280TB
5534 | Hanwha Q CELLS (Qidong) HSL72P6-PA-4-280TB | 280 | N | 다결정 | 1.966 | 1 | 46.1 | 0.45 | 14.24% | Hanwha Q CELLS (Qidong) HSL72P6-PA-4-280TW
5535 | Hanwha Q CELLS (Qidong) HSL72P6-PA-4-280TW | 280 | N | 다결정 | 1.966 | 1 | 46.1 | 0.45 | 14.24% | Hanwha Q CELLS (Qidong) HSL72P6-PA-4-285Q
5536 | Hanwha Q CELLS (Qidong) HSL72P6-PA-4-285Q | 285 | N | 다결정 | 1.966 | 1 | 47.7 | 0.458 | 14.5% | Hanwha Q CELLS (Qidong) HSL72P6-PA-4-285QB
5537 | Hanwha Q CELLS (Qidong) HSL72P6-PA-4-285QB | 285 | N | 다결정 | 1.966 | 1 | 47.7 | 0.458 | 14.5% | Hanwha Q CELLS (Qidong) HSL72P6-PA-4-285QW
5538 | Hanwha Q CELLS (Qidong) HSL72P6-PA-4-285QW | 285 | N | 다결정 | 1.966 | 1 | 47.7 | 0.458 | 14.5% | Hanwha Q CELLS (Qidong) HSL72P6-PA-4-285T
5539 | Hanwha Q CELLS (Qidong) HSL72P6-PA-4-285T | 285 | N | 다결정 | 1.966 | 1 | 46.1 | 0.45 | 14.5% | Hanwha Q CELLS (Qidong) HSL72P6-PA-4-285TB
5540 | Hanwha Q CELLS (Qidong) HSL72P6-PA-4-285TB | 285 | N | 다결정 | 1.966 | 1 | 46.1 | 0.45 | 14.5% | Hanwha Q CELLS (Qidong) HSL72P6-PA-4-285TW
5541 | Hanwha Q CELLS (Qidong) HSL72P6-PA-4-285TW | 285 | N | 다결정 | 1.966 | 1 | 46.1 | 0.45 | 14.5% | Hanwha Q CELLS (Qidong) HSL72P6-PA-4-290Q
5542 | Hanwha Q CELLS (Qidong) HSL72P6-PA-4-290Q | 290 | N | 다결정 | 1.966 | 1 | 47.7 | 0.458 | 14.75% | Hanwha Q CELLS (Qidong) HSL72P6-PA-4-290QB
5543 | Hanwha Q CELLS (Qidong) HSL72P6-PA-4-290QB | 290 | N | 다결정 | 1.966 | 1 | 47.7 | 0.458 | 14.75% | Hanwha Q CELLS (Qidong) HSL72P6-PA-4-290QW
5544 | Hanwha Q CELLS (Qidong) HSL72P6-PA-4-290QW | 290 | N | 다결정 | 1.966 | 1 | 47.7 | 0.458 | 14.75% | Hanwha Q CELLS (Qidong) HSL72P6-PA-4-290T
5545 | Hanwha Q CELLS (Qidong) HSL72P6-PA-4-290T | 290 | N | 다결정 | 1.966 | 1 | 46.1 | 0.45 | 14.75% | Hanwha Q CELLS (Qidong) HSL72P6-PA-4-290TB
5546 | Hanwha Q CELLS (Qidong) HSL72P6-PA-4-290TB | 290 | N | 다결정 | 1.966 | 1 | 46.1 | 0.45 | 14.75% | Hanwha Q CELLS (Qidong) HSL72P6-PA-4-290TW
5547 | Hanwha Q CELLS (Qidong) HSL72P6-PA-4-290TW | 290 | N | 다결정 | 1.966 | 1 | 46.1 | 0.45 | 14.75% | Hanwha Q CELLS (Qidong) HSL72P6-PA-4-295Q
5548 | Hanwha Q CELLS (Qidong) HSL72P6-PA-4-295Q | 295 | N | 다결정 | 1.966 | 1 | 47.7 | 0.458 | 15.01% | Hanwha Q CELLS (Qidong) HSL72P6-PA-4-295QB
5549 | Hanwha Q CELLS (Qidong) HSL72P6-PA-4-295QB | 295 | N | 다결정 | 1.966 | 1 | 47.7 | 0.458 | 15.01% | Hanwha Q CELLS (Qidong) HSL72P6-PA-4-295QW
5550 | Hanwha Q CELLS (Qidong) HSL72P6-PA-4-295QW | 295 | N | 다결정 | 1.966 | 1 | 47.7 | 0.458 | 15.01% | Hanwha Q CELLS (Qidong) HSL72P6-PA-4-295T
5551 | Hanwha Q CELLS (Qidong) HSL72P6-PA-4-295T | 295 | N | 다결정 | 1.966 | 1 | 46.1 | 0.45 | 15.01% | Hanwha Q CELLS (Qidong) HSL72P6-PA-4-295TB
5552 | Hanwha Q CELLS (Qidong) HSL72P6-PA-4-295TB | 295 | N | 다결정 | 1.966 | 1 | 46.1 | 0.45 | 15.01% | Hanwha Q CELLS (Qidong) HSL72P6-PA-4-295TW
5553 | Hanwha Q CELLS (Qidong) HSL72P6-PA-4-295TW | 295 | N | 다결정 | 1.966 | 1 | 46.1 | 0.45 | 15.01% | Hanwha Q CELLS (Qidong) HSL72P6-PA-4-300Q
5554 | Hanwha Q CELLS (Qidong) HSL72P6-PA-4-300Q | 300 | N | 다결정 | 1.966 | 1 | 47.7 | 0.458 | 15.26% | Hanwha Q CELLS (Qidong) HSL72P6-PA-4-300QB
5555 | Hanwha Q CELLS (Qidong) HSL72P6-PA-4-300QB | 300 | N | 다결정 | 1.966 | 1 | 47.7 | 0.458 | 15.26% | Hanwha Q CELLS (Qidong) HSL72P6-PA-4-300QW
5556 | Hanwha Q CELLS (Qidong) HSL72P6-PA-4-300QW | 300 | N | 다결정 | 1.966 | 1 | 47.7 | 0.458 | 15.26% | Hanwha Q CELLS (Qidong) HSL72P6-PA-4-300T
5557 | Hanwha Q CELLS (Qidong) HSL72P6-PA-4-300T | 300 | N | 다결정 | 1.966 | 1 | 47.1 | 0.46 | 15.26% | Hanwha Q CELLS (Qidong) HSL72P6-PA-4-300TW
5558 | Hanwha Q CELLS (Qidong) HSL72P6-PA-4-300TW | 300 | N | 다결정 | 1.966 | 1 | 47.1 | 0.46 | 15.26% | Hanwha Q CELLS (Qidong) HSL72P6-PA-4-305Q
5559 | Hanwha Q CELLS (Qidong) HSL72P6-PA-4-305Q | 305 | N | 다결정 | 1.966 | 1 | 46.5 | 0.453 | 15.51% | Hanwha Q CELLS (Qidong) HSL72P6-PA-4-305QB
5560 | Hanwha Q CELLS (Qidong) HSL72P6-PA-4-305QB | 305 | N | 다결정 | 1.966 | 1 | 46.5 | 0.453 | 15.51% | Hanwha Q CELLS (Qidong) HSL72P6-PA-4-305QW
5561 | Hanwha Q CELLS (Qidong) HSL72P6-PA-4-305QW | 305 | N | 다결정 | 1.966 | 1 | 46.5 | 0.453 | 15.51% | Hanwha Q CELLS (Qidong) HSL72P6-PA-4-305T
5562 | Hanwha Q CELLS (Qidong) HSL72P6-PA-4-305T | 305 | N | 다결정 | 1.966 | 1 | 46.2 | 0.467 | 15.51% | Hanwha Q CELLS (Qidong) HSL72P6-PA-4-305TB
5563 | Hanwha Q CELLS (Qidong) HSL72P6-PA-4-305TB | 305 | N | 다결정 | 1.966 | 1 | 46.2 | 0.467 | 15.51% | Hanwha Q CELLS (Qidong) HSL72P6-PA-4-305TW
5564 | Hanwha Q CELLS (Qidong) HSL72P6-PA-4-305TW | 305 | N | 다결정 | 1.966 | 1 | 46.2 | 0.467 | 15.51% | Hanwha Q CELLS (Qidong) HSL72P6-PB-0-285T
5565 | Hanwha Q CELLS (Qidong) HSL72P6-PB-0-285T | 285 | N | 다결정 | 1.933 | 1 | 46.9 | 0.48 | 14.74% | Hanwha Q CELLS (Qidong) HSL72P6-PB-0-285TB
5566 | Hanwha Q CELLS (Qidong) HSL72P6-PB-0-285TB | 285 | N | 다결정 | 1.933 | 1 | 46.1 | 0.45 | 14.74% | Hanwha Q CELLS (Qidong) HSL72P6-PB-0-285TW
5567 | Hanwha Q CELLS (Qidong) HSL72P6-PB-0-285TW | 285 | N | 다결정 | 1.933 | 1 | 46.9 | 0.48 | 14.74% | Hanwha Q CELLS (Qidong) HSL72P6-PB-0-290T
5568 | Hanwha Q CELLS (Qidong) HSL72P6-PB-0-290T | 290 | N | 다결정 | 1.933 | 1 | 46.9 | 0.48 | 15% | Hanwha Q CELLS (Qidong) HSL72P6-PB-0-290TB
5569 | Hanwha Q CELLS (Qidong) HSL72P6-PB-0-290TB | 290 | N | 다결정 | 1.933 | 1 | 46.1 | 0.45 | 15% | Hanwha Q CELLS (Qidong) HSL72P6-PB-0-290TW
5570 | Hanwha Q CELLS (Qidong) HSL72P6-PB-0-290TW | 290 | N | 다결정 | 1.933 | 1 | 46.9 | 0.48 | 15% | Hanwha Q CELLS (Qidong) HSL72P6-PB-0-295T
5571 | Hanwha Q CELLS (Qidong) HSL72P6-PB-0-295T | 295 | N | 다결정 | 1.933 | 1 | 46.9 | 0.48 | 15.26% | Hanwha Q CELLS (Qidong) HSL72P6-PB-0-295TB
5572 | Hanwha Q CELLS (Qidong) HSL72P6-PB-0-295TB | 295 | N | 다결정 | 1.933 | 1 | 46.1 | 0.45 | 15.26% | Hanwha Q CELLS (Qidong) HSL72P6-PB-0-295TW
5573 | Hanwha Q CELLS (Qidong) HSL72P6-PB-0-295TW | 295 | N | 다결정 | 1.933 | 1 | 46.9 | 0.48 | 15.26% | Hanwha Q CELLS (Qidong) HSL72P6-PB-0-300T
5574 | Hanwha Q CELLS (Qidong) HSL72P6-PB-0-300T | 300 | N | 다결정 | 1.933 | 1 | 47.1 | 0.46 | 15.52% | Hanwha Q CELLS (Qidong) HSL72P6-PB-0-300TW
5575 | Hanwha Q CELLS (Qidong) HSL72P6-PB-0-300TW | 300 | N | 다결정 | 1.933 | 1 | 47.1 | 0.46 | 15.52% | Hanwha Q CELLS (Qidong) HSL72P6-PB-0-305T
5576 | Hanwha Q CELLS (Qidong) HSL72P6-PB-0-305T | 305 | N | 다결정 | 1.933 | 1 | 46.2 | 0.467 | 15.78% | Hanwha Q CELLS (Qidong) HSL72P6-PB-0-305TB
5577 | Hanwha Q CELLS (Qidong) HSL72P6-PB-0-305TB | 305 | N | 다결정 | 1.933 | 1 | 46.2 | 0.467 | 15.78% | Hanwha Q CELLS (Qidong) HSL72P6-PB-0-305TW
5578 | Hanwha Q CELLS (Qidong) HSL72P6-PB-0-305TW | 305 | N | 다결정 | 1.933 | 1 | 46.2 | 0.467 | 15.78% | Hanwha Q CELLS (Qidong) HSL72P6-PB-0-310T
5579 | Hanwha Q CELLS (Qidong) HSL72P6-PB-0-310T | 310 | N | 다결정 | 1.915 | 1 | 46.8 | 0.46 | 16.19% | Hanwha Q CELLS (Qidong) HSL72P6-PB-0-310TW
5580 | Hanwha Q CELLS (Qidong) HSL72P6-PB-0-310TW | 310 | N | 다결정 | 1.915 | 1 | 46.8 | 0.46 | 16.19% | Hanwha Q CELLS (Qidong) HSL72P6-PB-0-315T
5581 | Hanwha Q CELLS (Qidong) HSL72P6-PB-0-315T | 315 | N | 다결정 | 1.915 | 1 | 46.8 | 0.46 | 16.45% | Hanwha Q CELLS (Qidong) HSL72P6-PB-0-315TW
5582 | Hanwha Q CELLS (Qidong) HSL72P6-PB-0-315TW | 315 | N | 다결정 | 1.915 | 1 | 46.8 | 0.46 | 16.45% | Hanwha Q CELLS (Qidong) HSL72P6-PB-2-280Q
5583 | Hanwha Q CELLS (Qidong) HSL72P6-PB-2-280Q | 280 | N | 다결정 | 1.933 | 1 | 47.7 | 0.458 | 14.49% | Hanwha Q CELLS (Qidong) HSL72P6-PB-2-280QB
5584 | Hanwha Q CELLS (Qidong) HSL72P6-PB-2-280QB | 280 | N | 다결정 | 1.933 | 1 | 47.7 | 0.458 | 14.49% | Hanwha Q CELLS (Qidong) HSL72P6-PB-2-280QW
5585 | Hanwha Q CELLS (Qidong) HSL72P6-PB-2-280QW | 280 | N | 다결정 | 1.933 | 1 | 47.7 | 0.458 | 14.49% | Hanwha Q CELLS (Qidong) HSL72P6-PB-2-285Q
5586 | Hanwha Q CELLS (Qidong) HSL72P6-PB-2-285Q | 285 | N | 다결정 | 1.933 | 1 | 47.7 | 0.458 | 14.74% | Hanwha Q CELLS (Qidong) HSL72P6-PB-2-285QB
5587 | Hanwha Q CELLS (Qidong) HSL72P6-PB-2-285QB | 285 | N | 다결정 | 1.933 | 1 | 47.7 | 0.458 | 14.74% | Hanwha Q CELLS (Qidong) HSL72P6-PB-2-285QW
5588 | Hanwha Q CELLS (Qidong) HSL72P6-PB-2-285QW | 285 | N | 다결정 | 1.933 | 1 | 47.7 | 0.458 | 14.74% | Hanwha Q CELLS (Qidong) HSL72P6-PB-2-290Q
5589 | Hanwha Q CELLS (Qidong) HSL72P6-PB-2-290Q | 290 | N | 다결정 | 1.933 | 1 | 47.7 | 0.458 | 15% | Hanwha Q CELLS (Qidong) HSL72P6-PB-2-290QB
5590 | Hanwha Q CELLS (Qidong) HSL72P6-PB-2-290QB | 290 | N | 다결정 | 1.933 | 1 | 47.7 | 0.458 | 15% | Hanwha Q CELLS (Qidong) HSL72P6-PB-2-290QW
5591 | Hanwha Q CELLS (Qidong) HSL72P6-PB-2-290QW | 290 | N | 다결정 | 1.933 | 1 | 47.7 | 0.458 | 15% | Hanwha Q CELLS (Qidong) HSL72P6-PB-2-295Q
5592 | Hanwha Q CELLS (Qidong) HSL72P6-PB-2-295Q | 295 | N | 다결정 | 1.933 | 1 | 47.7 | 0.458 | 15.26% | Hanwha Q CELLS (Qidong) HSL72P6-PB-2-295QB
5593 | Hanwha Q CELLS (Qidong) HSL72P6-PB-2-295QB | 295 | N | 다결정 | 1.933 | 1 | 47.7 | 0.458 | 15.26% | Hanwha Q CELLS (Qidong) HSL72P6-PB-2-295QW
5594 | Hanwha Q CELLS (Qidong) HSL72P6-PB-2-295QW | 295 | N | 다결정 | 1.933 | 1 | 47.7 | 0.458 | 15.26% | Hanwha Q CELLS (Qidong) HSL72P6-PB-2-300Q
5595 | Hanwha Q CELLS (Qidong) HSL72P6-PB-2-300Q | 300 | N | 다결정 | 1.933 | 1 | 47.7 | 0.458 | 15.52% | Hanwha Q CELLS (Qidong) HSL72P6-PB-2-300QB
5596 | Hanwha Q CELLS (Qidong) HSL72P6-PB-2-300QB | 300 | N | 다결정 | 1.933 | 1 | 47.7 | 0.458 | 15.52% | Hanwha Q CELLS (Qidong) HSL72P6-PB-2-300QW
5597 | Hanwha Q CELLS (Qidong) HSL72P6-PB-2-300QW | 300 | N | 다결정 | 1.933 | 1 | 47.7 | 0.458 | 15.52% | Hanwha Q CELLS (Qidong) HSL72P6-PB-2-305Q
5598 | Hanwha Q CELLS (Qidong) HSL72P6-PB-2-305Q | 305 | N | 다결정 | 1.933 | 1 | 46.5 | 0.453 | 15.78% | Hanwha Q CELLS (Qidong) HSL72P6-PB-2-305QB
5599 | Hanwha Q CELLS (Qidong) HSL72P6-PB-2-305QB | 305 | N | 다결정 | 1.933 | 1 | 46.5 | 0.453 | 15.78% | Hanwha Q CELLS (Qidong) HSL72P6-PB-2-305QW
5600 | Hanwha Q CELLS (Qidong) HSL72P6-PB-2-305QW | 305 | N | 다결정 | 1.933 | 1 | 46.5 | 0.453 | 15.78% | Hanwha Q CELLS (Qidong) HSL72P6-PB-3-280Q
5601 | Hanwha Q CELLS (Qidong) HSL72P6-PB-3-280Q | 280 | N | 다결정 | 1.933 | 1 | 47.7 | 0.458 | 14.49% | Hanwha Q CELLS (Qidong) HSL72P6-PB-3-280QB
5602 | Hanwha Q CELLS (Qidong) HSL72P6-PB-3-280QB | 280 | N | 다결정 | 1.933 | 1 | 47.7 | 0.458 | 14.49% | Hanwha Q CELLS (Qidong) HSL72P6-PB-3-280QW
5603 | Hanwha Q CELLS (Qidong) HSL72P6-PB-3-280QW | 280 | N | 다결정 | 1.933 | 1 | 47.7 | 0.458 | 14.49% | Hanwha Q CELLS (Qidong) HSL72P6-PB-3-285Q
5604 | Hanwha Q CELLS (Qidong) HSL72P6-PB-3-285Q | 285 | N | 다결정 | 1.933 | 1 | 47.7 | 0.458 | 14.74% | Hanwha Q CELLS (Qidong) HSL72P6-PB-3-285QB
5605 | Hanwha Q CELLS (Qidong) HSL72P6-PB-3-285QB | 285 | N | 다결정 | 1.933 | 1 | 47.7 | 0.458 | 14.74% | Hanwha Q CELLS (Qidong) HSL72P6-PB-3-285QW
5606 | Hanwha Q CELLS (Qidong) HSL72P6-PB-3-285QW | 285 | N | 다결정 | 1.933 | 1 | 47.7 | 0.458 | 14.74% | Hanwha Q CELLS (Qidong) HSL72P6-PB-3-290Q
5607 | Hanwha Q CELLS (Qidong) HSL72P6-PB-3-290Q | 290 | N | 다결정 | 1.933 | 1 | 47.7 | 0.458 | 15% | Hanwha Q CELLS (Qidong) HSL72P6-PB-3-290QB
5608 | Hanwha Q CELLS (Qidong) HSL72P6-PB-3-290QB | 290 | N | 다결정 | 1.933 | 1 | 47.7 | 0.458 | 15% | Hanwha Q CELLS (Qidong) HSL72P6-PB-3-290QW
5609 | Hanwha Q CELLS (Qidong) HSL72P6-PB-3-290QW | 290 | N | 다결정 | 1.933 | 1 | 47.7 | 0.458 | 15% | Hanwha Q CELLS (Qidong) HSL72P6-PB-3-295Q
5610 | Hanwha Q CELLS (Qidong) HSL72P6-PB-3-295Q | 295 | N | 다결정 | 1.933 | 1 | 47.7 | 0.458 | 15.26% | Hanwha Q CELLS (Qidong) HSL72P6-PB-3-295QB
5611 | Hanwha Q CELLS (Qidong) HSL72P6-PB-3-295QB | 295 | N | 다결정 | 1.933 | 1 | 47.7 | 0.458 | 15.26% | Hanwha Q CELLS (Qidong) HSL72P6-PB-3-295QW
5612 | Hanwha Q CELLS (Qidong) HSL72P6-PB-3-295QW | 295 | N | 다결정 | 1.933 | 1 | 47.7 | 0.458 | 15.26% | Hanwha Q CELLS (Qidong) HSL72P6-PB-3-300Q
5613 | Hanwha Q CELLS (Qidong) HSL72P6-PB-3-300Q | 300 | N | 다결정 | 1.933 | 1 | 47.7 | 0.458 | 15.52% | Hanwha Q CELLS (Qidong) HSL72P6-PB-3-300QB
5614 | Hanwha Q CELLS (Qidong) HSL72P6-PB-3-300QB | 300 | N | 다결정 | 1.933 | 1 | 47.7 | 0.458 | 15.52% | Hanwha Q CELLS (Qidong) HSL72P6-PB-3-300QW
5615 | Hanwha Q CELLS (Qidong) HSL72P6-PB-3-300QW | 300 | N | 다결정 | 1.933 | 1 | 47.7 | 0.458 | 15.52% | Hanwha Q CELLS (Qidong) HSL72P6-PB-3-305Q
5616 | Hanwha Q CELLS (Qidong) HSL72P6-PB-3-305Q | 305 | N | 다결정 | 1.933 | 1 | 46.5 | 0.453 | 15.78% | Hanwha Q CELLS (Qidong) HSL72P6-PB-3-305QB
5617 | Hanwha Q CELLS (Qidong) HSL72P6-PB-3-305QB | 305 | N | 다결정 | 1.933 | 1 | 46.5 | 0.453 | 15.78% | Hanwha Q CELLS (Qidong) HSL72P6-PB-3-305QW
5618 | Hanwha Q CELLS (Qidong) HSL72P6-PB-3-305QW | 305 | N | 다결정 | 1.933 | 1 | 46.5 | 0.453 | 15.78% | Hanwha Q CELLS (Qidong) HSL72P6-PB-4-280Q
5619 | Hanwha Q CELLS (Qidong) HSL72P6-PB-4-280Q | 280 | N | 다결정 | 1.933 | 1 | 47.7 | 0.458 | 14.49% | Hanwha Q CELLS (Qidong) HSL72P6-PB-4-280QB
5620 | Hanwha Q CELLS (Qidong) HSL72P6-PB-4-280QB | 280 | N | 다결정 | 1.933 | 1 | 47.7 | 0.458 | 14.49% | Hanwha Q CELLS (Qidong) HSL72P6-PB-4-280QW
5621 | Hanwha Q CELLS (Qidong) HSL72P6-PB-4-280QW | 280 | N | 다결정 | 1.933 | 1 | 47.7 | 0.458 | 14.49% | Hanwha Q CELLS (Qidong) HSL72P6-PB-4-285Q
5622 | Hanwha Q CELLS (Qidong) HSL72P6-PB-4-285Q | 285 | N | 다결정 | 1.933 | 1 | 47.7 | 0.458 | 14.74% | Hanwha Q CELLS (Qidong) HSL72P6-PB-4-285QB
5623 | Hanwha Q CELLS (Qidong) HSL72P6-PB-4-285QB | 285 | N | 다결정 | 1.933 | 1 | 47.7 | 0.458 | 14.74% | Hanwha Q CELLS (Qidong) HSL72P6-PB-4-285QW
5624 | Hanwha Q CELLS (Qidong) HSL72P6-PB-4-285QW | 285 | N | 다결정 | 1.933 | 1 | 47.7 | 0.458 | 14.74% | Hanwha Q CELLS (Qidong) HSL72P6-PB-4-285T
5625 | Hanwha Q CELLS (Qidong) HSL72P6-PB-4-285T | 285 | N | 다결정 | 1.933 | 1 | 46.1 | 0.45 | 14.74% | Hanwha Q CELLS (Qidong) HSL72P6-PB-4-285TB
5626 | Hanwha Q CELLS (Qidong) HSL72P6-PB-4-285TB | 285 | N | 다결정 | 1.933 | 1 | 46.1 | 0.45 | 14.74% | Hanwha Q CELLS (Qidong) HSL72P6-PB-4-285TW
5627 | Hanwha Q CELLS (Qidong) HSL72P6-PB-4-285TW | 285 | N | 다결정 | 1.933 | 1 | 46.1 | 0.45 | 14.74% | Hanwha Q CELLS (Qidong) HSL72P6-PB-4-290Q
5628 | Hanwha Q CELLS (Qidong) HSL72P6-PB-4-290Q | 290 | N | 다결정 | 1.933 | 1 | 47.7 | 0.458 | 15% | Hanwha Q CELLS (Qidong) HSL72P6-PB-4-290QB
5629 | Hanwha Q CELLS (Qidong) HSL72P6-PB-4-290QB | 290 | N | 다결정 | 1.933 | 1 | 47.7 | 0.458 | 15% | Hanwha Q CELLS (Qidong) HSL72P6-PB-4-290QW
5630 | Hanwha Q CELLS (Qidong) HSL72P6-PB-4-290QW | 290 | N | 다결정 | 1.933 | 1 | 47.7 | 0.458 | 15% | Hanwha Q CELLS (Qidong) HSL72P6-PB-4-290T
5631 | Hanwha Q CELLS (Qidong) HSL72P6-PB-4-290T | 290 | N | 다결정 | 1.933 | 1 | 46.1 | 0.45 | 15% | Hanwha Q CELLS (Qidong) HSL72P6-PB-4-290TB
5632 | Hanwha Q CELLS (Qidong) HSL72P6-PB-4-290TB | 290 | N | 다결정 | 1.933 | 1 | 46.1 | 0.45 | 15% | Hanwha Q CELLS (Qidong) HSL72P6-PB-4-290TW
5633 | Hanwha Q CELLS (Qidong) HSL72P6-PB-4-290TW | 290 | N | 다결정 | 1.933 | 1 | 46.1 | 0.45 | 15% | Hanwha Q CELLS (Qidong) HSL72P6-PB-4-295
5634 | Hanwha Q CELLS (Qidong) HSL72P6-PB-4-295 | 295 | N | 다결정 | 1.915 | 1 | 46.6 | 0.4 | 15.4% | Hanwha Q CELLS (Qidong) HSL72P6-PB-4-295Q
5635 | Hanwha Q CELLS (Qidong) HSL72P6-PB-4-295Q | 295 | N | 다결정 | 1.933 | 1 | 47.7 | 0.458 | 15.26% | Hanwha Q CELLS (Qidong) HSL72P6-PB-4-295QB
5636 | Hanwha Q CELLS (Qidong) HSL72P6-PB-4-295QB | 295 | N | 다결정 | 1.933 | 1 | 47.7 | 0.458 | 15.26% | Hanwha Q CELLS (Qidong) HSL72P6-PB-4-295QW
5637 | Hanwha Q CELLS (Qidong) HSL72P6-PB-4-295QW | 295 | N | 다결정 | 1.933 | 1 | 47.7 | 0.458 | 15.26% | Hanwha Q CELLS (Qidong) HSL72P6-PB-4-295T
5638 | Hanwha Q CELLS (Qidong) HSL72P6-PB-4-295T | 295 | N | 다결정 | 1.933 | 1 | 46.1 | 0.45 | 15.26% | Hanwha Q CELLS (Qidong) HSL72P6-PB-4-295TB
5639 | Hanwha Q CELLS (Qidong) HSL72P6-PB-4-295TB | 295 | N | 다결정 | 1.933 | 1 | 46.1 | 0.45 | 15.26% | Hanwha Q CELLS (Qidong) HSL72P6-PB-4-295TW
5640 | Hanwha Q CELLS (Qidong) HSL72P6-PB-4-295TW | 295 | N | 다결정 | 1.933 | 1 | 46.1 | 0.45 | 15.26% | Hanwha Q CELLS (Qidong) HSL72P6-PB-4-295W
5641 | Hanwha Q CELLS (Qidong) HSL72P6-PB-4-295W | 295 | N | 다결정 | 1.915 | 1 | 46.6 | 0.4 | 15.4% | Hanwha Q CELLS (Qidong) HSL72P6-PB-4-300
5642 | Hanwha Q CELLS (Qidong) HSL72P6-PB-4-300 | 300 | N | 다결정 | 1.915 | 1 | 46.6 | 0.4 | 15.67% | Hanwha Q CELLS (Qidong) HSL72P6-PB-4-300Q
5643 | Hanwha Q CELLS (Qidong) HSL72P6-PB-4-300Q | 300 | N | 다결정 | 1.933 | 1 | 47.7 | 0.458 | 15.52% | Hanwha Q CELLS (Qidong) HSL72P6-PB-4-300QB
5644 | Hanwha Q CELLS (Qidong) HSL72P6-PB-4-300QB | 300 | N | 다결정 | 1.933 | 1 | 47.7 | 0.458 | 15.52% | Hanwha Q CELLS (Qidong) HSL72P6-PB-4-300QW
5645 | Hanwha Q CELLS (Qidong) HSL72P6-PB-4-300QW | 300 | N | 다결정 | 1.933 | 1 | 47.7 | 0.458 | 15.52% | Hanwha Q CELLS (Qidong) HSL72P6-PB-4-300T
5646 | Hanwha Q CELLS (Qidong) HSL72P6-PB-4-300T | 300 | N | 단결정 | 1.933 | 1 | 47.1 | 0.46 | 15.52% | Hanwha Q CELLS (Qidong) HSL72P6-PB-4-300TW
5647 | Hanwha Q CELLS (Qidong) HSL72P6-PB-4-300TW | 300 | N | 단결정 | 1.933 | 1 | 47.1 | 0.46 | 15.52% | Hanwha Q CELLS (Qidong) HSL72P6-PB-4-300W
5648 | Hanwha Q CELLS (Qidong) HSL72P6-PB-4-300W | 300 | N | 다결정 | 1.915 | 1 | 46.6 | 0.4 | 15.67% | Hanwha Q CELLS (Qidong) HSL72P6-PB-4-305
5649 | Hanwha Q CELLS (Qidong) HSL72P6-PB-4-305 | 305 | N | 다결정 | 1.915 | 1 | 46.6 | 0.4 | 15.93% | Hanwha Q CELLS (Qidong) HSL72P6-PB-4-305Q
5650 | Hanwha Q CELLS (Qidong) HSL72P6-PB-4-305Q | 305 | N | 다결정 | 1.933 | 1 | 46.5 | 0.453 | 15.78% | Hanwha Q CELLS (Qidong) HSL72P6-PB-4-305QB
5651 | Hanwha Q CELLS (Qidong) HSL72P6-PB-4-305QB | 305 | N | 다결정 | 1.933 | 1 | 46.5 | 0.453 | 15.78% | Hanwha Q CELLS (Qidong) HSL72P6-PB-4-305QW
5652 | Hanwha Q CELLS (Qidong) HSL72P6-PB-4-305QW | 305 | N | 다결정 | 1.933 | 1 | 46.5 | 0.453 | 15.78% | Hanwha Q CELLS (Qidong) HSL72P6-PB-4-305T
5653 | Hanwha Q CELLS (Qidong) HSL72P6-PB-4-305T | 305 | N | 다결정 | 1.933 | 1 | 46.2 | 0.467 | 15.78% | Hanwha Q CELLS (Qidong) HSL72P6-PB-4-305TB
5654 | Hanwha Q CELLS (Qidong) HSL72P6-PB-4-305TB | 305 | N | 다결정 | 1.933 | 1 | 46.2 | 0.467 | 15.78% | Hanwha Q CELLS (Qidong) HSL72P6-PB-4-305TW
5655 | Hanwha Q CELLS (Qidong) HSL72P6-PB-4-305TW | 305 | N | 다결정 | 1.933 | 1 | 46.2 | 0.467 | 15.78% | Hanwha Q CELLS (Qidong) HSL72P6-PB-4-305W
5656 | Hanwha Q CELLS (Qidong) HSL72P6-PB-4-305W | 305 | N | 다결정 | 1.915 | 1 | 46.6 | 0.4 | 15.93% | Hanwha Q CELLS (Qidong) HSL72P6-PB-4-310
5657 | Hanwha Q CELLS (Qidong) HSL72P6-PB-4-310 | 310 | N | 다결정 | 1.915 | 1 | 46.6 | 0.4 | 16.19% | Hanwha Q CELLS (Qidong) HSL72P6-PB-4-310T
5658 | Hanwha Q CELLS (Qidong) HSL72P6-PB-4-310T | 310 | N | 다결정 | 1.915 | 1 | 46.8 | 0.46 | 16.19% | Hanwha Q CELLS (Qidong) HSL72P6-PB-4-310TW
5659 | Hanwha Q CELLS (Qidong) HSL72P6-PB-4-310TW | 310 | N | 다결정 | 1.915 | 1 | 46.8 | 0.46 | 16.19% | Hanwha Q CELLS (Qidong) HSL72P6-PB-4-310W
5660 | Hanwha Q CELLS (Qidong) HSL72P6-PB-4-310W | 310 | N | 다결정 | 1.915 | 1 | 46.6 | 0.4 | 16.19% | Hanwha Q CELLS (Qidong) HSL72P6-PB-4-315T
5661 | Hanwha Q CELLS (Qidong) HSL72P6-PB-4-315T | 315 | N | 다결정 | 1.915 | 1 | 46.8 | 0.46 | 16.45% | Hanwha Q CELLS (Qidong) HSL72P6-PB-4-315TW
5662 | Hanwha Q CELLS (Qidong) HSL72P6-PB-4-315TW | 315 | N | 다결정 | 1.915 | 1 | 46.8 | 0.46 | 16.45% | Hanwha Q CELLS (Qidong) HSL72P6-PC-3-290
5663 | Hanwha Q CELLS (Qidong) HSL72P6-PC-3-290 | 290 | N | 다결정 | 1.956 | 1 | 45.8 | 0.41 | 14.83% | Hanwha Q CELLS (Qidong) HSL72P6-PC-3-290W
5664 | Hanwha Q CELLS (Qidong) HSL72P6-PC-3-290W | 290 | N | 다결정 | 1.956 | 1 | 45.8 | 0.41 | 14.83% | Hanwha Q CELLS (Qidong) HSL72P6-PC-3-295
5665 | Hanwha Q CELLS (Qidong) HSL72P6-PC-3-295 | 295 | N | 다결정 | 1.956 | 1 | 45.8 | 0.41 | 15.08% | Hanwha Q CELLS (Qidong) HSL72P6-PC-3-295Q
5666 | Hanwha Q CELLS (Qidong) HSL72P6-PC-3-295Q | 295 | N | 다결정 | 1.956 | 1 | 47.7 | 0.426 | 15.08% | Hanwha Q CELLS (Qidong) HSL72P6-PC-3-295QW
5667 | Hanwha Q CELLS (Qidong) HSL72P6-PC-3-295QW | 295 | N | 다결정 | 1.956 | 1 | 47.7 | 0.426 | 15.08% | Hanwha Q CELLS (Qidong) HSL72P6-PC-3-295W
5668 | Hanwha Q CELLS (Qidong) HSL72P6-PC-3-295W | 295 | N | 다결정 | 1.956 | 1 | 45.8 | 0.41 | 15.08% | Hanwha Q CELLS (Qidong) HSL72P6-PC-3-300
5669 | Hanwha Q CELLS (Qidong) HSL72P6-PC-3-300 | 300 | N | 다결정 | 1.956 | 1 | 45.8 | 0.41 | 15.34% | Hanwha Q CELLS (Qidong) HSL72P6-PC-3-300Q
5670 | Hanwha Q CELLS (Qidong) HSL72P6-PC-3-300Q | 300 | N | 다결정 | 1.956 | 1 | 47.7 | 0.426 | 15.34% | Hanwha Q CELLS (Qidong) HSL72P6-PC-3-300QW
5671 | Hanwha Q CELLS (Qidong) HSL72P6-PC-3-300QW | 300 | N | 다결정 | 1.956 | 1 | 47.7 | 0.426 | 15.34% | Hanwha Q CELLS (Qidong) HSL72P6-PC-3-300W
5672 | Hanwha Q CELLS (Qidong) HSL72P6-PC-3-300W | 300 | N | 다결정 | 1.956 | 1 | 45.8 | 0.41 | 15.34% | Hanwha Q CELLS (Qidong) HSL72P6-PC-3-305
5673 | Hanwha Q CELLS (Qidong) HSL72P6-PC-3-305 | 305 | N | 다결정 | 1.956 | 1 | 45.8 | 0.41 | 15.59% | Hanwha Q CELLS (Qidong) HSL72P6-PC-3-305Q
5674 | Hanwha Q CELLS (Qidong) HSL72P6-PC-3-305Q | 305 | N | 다결정 | 1.956 | 1 | 47.7 | 0.426 | 15.59% | Hanwha Q CELLS (Qidong) HSL72P6-PC-3-305QW
5675 | Hanwha Q CELLS (Qidong) HSL72P6-PC-3-305QW | 305 | N | 다결정 | 1.956 | 1 | 47.7 | 0.426 | 15.59% | Hanwha Q CELLS (Qidong) HSL72P6-PC-3-305W
5676 | Hanwha Q CELLS (Qidong) HSL72P6-PC-3-305W | 305 | N | 다결정 | 1.956 | 1 | 45.8 | 0.41 | 15.59% | Hanwha Q CELLS (Qidong) HSL72P6-PC-3-310
5677 | Hanwha Q CELLS (Qidong) HSL72P6-PC-3-310 | 310 | N | 다결정 | 1.956 | 1 | 45.8 | 0.41 | 15.85% | Hanwha Q CELLS (Qidong) HSL72P6-PC-3-310Q
5678 | Hanwha Q CELLS (Qidong) HSL72P6-PC-3-310Q | 310 | N | 다결정 | 1.956 | 1 | 47.7 | 0.426 | 15.85% | Hanwha Q CELLS (Qidong) HSL72P6-PC-3-310QW
5679 | Hanwha Q CELLS (Qidong) HSL72P6-PC-3-310QW | 310 | N | 다결정 | 1.956 | 1 | 47.7 | 0.426 | 15.85% | Hanwha Q CELLS (Qidong) HSL72P6-PC-3-310W
5680 | Hanwha Q CELLS (Qidong) HSL72P6-PC-3-310W | 310 | N | 다결정 | 1.956 | 1 | 45.8 | 0.41 | 15.85% | Hanwha Q CELLS (Qidong) HSL72P6-PC-3-315Q
5681 | Hanwha Q CELLS (Qidong) HSL72P6-PC-3-315Q | 315 | N | 다결정 | 1.956 | 1 | 47.7 | 0.426 | 16.1% | Hanwha Q CELLS (Qidong) HSL72P6-PC-3-315QW
5682 | Hanwha Q CELLS (Qidong) HSL72P6-PC-3-315QW | 315 | N | 다결정 | 1.956 | 1 | 47.7 | 0.426 | 16.1% | Hanwha Q CELLS B.LINE PLUS L-G4.2 317
5683 | Hanwha Q CELLS B.LINE PLUS L-G4.2 317 | 317 | N | 단결정 | 1.994 | 1 | 43.2 | 0.4 | 15.9% | Hanwha Q CELLS B.LINE PLUS L-G4.2 325
5684 | Hanwha Q CELLS B.LINE PLUS L-G4.2 325 | 325 | N | 다결정 | 1.994 | 1 | 43.2 | 0.4 | 16.3% | Hanwha Q CELLS B.LINE PLUS L-G4.2 330
5685 | Hanwha Q CELLS B.LINE PLUS L-G4.2 330 | 330 | N | 다결정 | 1.994 | 1 | 43.2 | 0.4 | 16.55% | Hanwha Q CELLS B.LINE PLUS L-G4.2 332
5686 | Hanwha Q CELLS B.LINE PLUS L-G4.2 332 | 332 | N | 단결정 | 1.994 | 1 | 43.2 | 0.4 | 16.65% | Hanwha Q CELLS B.LINE PLUS L-G4.2 335
5687 | Hanwha Q CELLS B.LINE PLUS L-G4.2 335 | 335 | N | 다결정 | 1.994 | 1 | 43.2 | 0.4 | 16.8% | Hanwha Q CELLS B.LINE PRO L-G4.1 307
5688 | Hanwha Q CELLS B.LINE PRO L-G4.1 307 | 307 | N | 단결정 | 1.994 | 1 | 43.2 | 0.4 | 15.4% | Hanwha Q CELLS B.LINE PRO L-G4.1 322
5689 | Hanwha Q CELLS B.LINE PRO L-G4.1 322 | 322 | N | 다결정 | 1.994 | 1 | 43.2 | 0.4 | 16.15% | Hanwha Q CELLS Q.PEAK BLK-G3 265
5690 | Hanwha Q CELLS Q.PEAK BLK-G3 265 | 265 | N | 단결정 | 1.653 | 1 | 49.1 | 0.421 | 16.03% | Hanwha Q CELLS Q.PEAK BLK-G3 270
5691 | Hanwha Q CELLS Q.PEAK BLK-G3 270 | 270 | N | 단결정 | 1.653 | 1 | 49.1 | 0.421 | 16.33% | Hanwha Q CELLS Q.PEAK BLK-G3 275
5692 | Hanwha Q CELLS Q.PEAK BLK-G3 275 | 275 | N | 단결정 | 1.653 | 1 | 49.1 | 0.421 | 16.64% | Hanwha Q CELLS Q.PEAK G3.1 295
5693 | Hanwha Q CELLS Q.PEAK G3.1 295 | 295 | N | 다결정 | 1.67 | 1 | 45.8 | 0.408 | 17.66% | Hanwha Q CELLS Q.PEAK G3.1 300
5694 | Hanwha Q CELLS Q.PEAK G3.1 300 | 300 | N | 다결정 | 1.67 | 1 | 45.8 | 0.408 | 17.96% | Hanwha Q CELLS Q.PEAK G3.1 305
5695 | Hanwha Q CELLS Q.PEAK G3.1 305 | 305 | N | 다결정 | 1.67 | 1 | 45.8 | 0.408 | 18.26% | Hanwha Q CELLS Q.PEAK G4.1 295
5696 | Hanwha Q CELLS Q.PEAK G4.1 295 | 295 | N | 다결정 | 1.67 | 1 | 45.8 | 0.408 | 17.66% | Hanwha Q CELLS Q.PEAK G4.1 300
5697 | Hanwha Q CELLS Q.PEAK G4.1 300 | 300 | N | 다결정 | 1.67 | 1 | 45.8 | 0.408 | 17.96% | Hanwha Q CELLS Q.PEAK G4.1 305
5698 | Hanwha Q CELLS Q.PEAK G4.1 305 | 305 | N | 다결정 | 1.67 | 1 | 45.8 | 0.408 | 18.26% | Hanwha Q CELLS Q.PEAK G4.1/SC 295
5699 | Hanwha Q CELLS Q.PEAK G4.1/SC 295 | 295 | N | 다결정 | 1.67 | 1 | 45.8 | 0.408 | 17.66% | Hanwha Q CELLS Q.PEAK G4.1/SC 300
5700 | Hanwha Q CELLS Q.PEAK G4.1/SC 300 | 300 | N | 다결정 | 1.67 | 1 | 45.8 | 0.408 | 17.96% | Hanwha Q CELLS Q.PEAK G4.1/SC 305
5701 | Hanwha Q CELLS Q.PEAK G4.1/SC 305 | 305 | N | 다결정 | 1.67 | 1 | 45.8 | 0.408 | 18.26% | Hanwha Q CELLS Q.PEAK-G3 265
5702 | Hanwha Q CELLS Q.PEAK-G3 265 | 265 | N | 단결정 | 1.653 | 1 | 46.8 | 0.454 | 16.03% | Hanwha Q CELLS Q.PEAK-G3 270
5703 | Hanwha Q CELLS Q.PEAK-G3 270 | 270 | N | 단결정 | 1.653 | 1 | 46.8 | 0.454 | 16.33% | Hanwha Q CELLS Q.PEAK-G3 275
5704 | Hanwha Q CELLS Q.PEAK-G3 275 | 275 | N | 단결정 | 1.653 | 1 | 46.8 | 0.454 | 16.64% | Hanwha Q CELLS Q.PEAK-G3 280
5705 | Hanwha Q CELLS Q.PEAK-G3 280 | 280 | N | 단결정 | 1.653 | 1 | 46.8 | 0.454 | 16.94% | Hanwha Q CELLS Q.PLUS BFR G3.1 270
5706 | Hanwha Q CELLS Q.PLUS BFR G3.1 270 | 270 | N | 다결정 | 1.67 | 1 | 45.4 | 0.4 | 16.17% | Hanwha Q CELLS Q.PLUS BFR G3.1 275
5707 | Hanwha Q CELLS Q.PLUS BFR G3.1 275 | 275 | N | 다결정 | 1.67 | 1 | 45.4 | 0.4 | 16.47% | Hanwha Q CELLS Q.PLUS BFR G3.1 280
5708 | Hanwha Q CELLS Q.PLUS BFR G3.1 280 | 280 | N | 다결정 | 1.67 | 1 | 45.4 | 0.4 | 16.77% | Hanwha Q CELLS Q.PLUS BFR G4.1 270
5709 | Hanwha Q CELLS Q.PLUS BFR G4.1 270 | 270 | N | 다결정 | 1.67 | 1 | 45.4 | 0.4 | 16.17% | Hanwha Q CELLS Q.PLUS BFR G4.1 275
5710 | Hanwha Q CELLS Q.PLUS BFR G4.1 275 | 275 | N | 다결정 | 1.67 | 1 | 45.4 | 0.4 | 16.47% | Hanwha Q CELLS Q.PLUS BFR G4.1 280
5711 | Hanwha Q CELLS Q.PLUS BFR G4.1 280 | 280 | N | 다결정 | 1.67 | 1 | 45.4 | 0.4 | 16.77% | Hanwha Q CELLS Q.PLUS G4 270
5712 | Hanwha Q CELLS Q.PLUS G4 270 | 270 | N | 다결정 | 1.665 | 1 | 46.5 | 0.4 | 16.22% | Hanwha Q CELLS Q.PLUS G4 275
5713 | Hanwha Q CELLS Q.PLUS G4 275 | 275 | N | 다결정 | 1.665 | 1 | 46.5 | 0.4 | 16.52% | Hanwha Q CELLS Q.PLUS G4 280
5714 | Hanwha Q CELLS Q.PLUS G4 280 | 280 | N | 다결정 | 1.665 | 1 | 46.5 | 0.4 | 16.82% | Hanwha Q CELLS Q.PLUS L-G4 320
5715 | Hanwha Q CELLS Q.PLUS L-G4 320 | 320 | N | 다결정 | 1.994 | 1 | 45.1 | 0.41 | 16.05% | Hanwha Q CELLS Q.PLUS L-G4 325
5716 | Hanwha Q CELLS Q.PLUS L-G4 325 | 325 | N | 다결정 | 1.994 | 1 | 45.1 | 0.41 | 16.3% | Hanwha Q CELLS Q.PLUS L-G4 330
5717 | Hanwha Q CELLS Q.PLUS L-G4 330 | 330 | N | 다결정 | 1.994 | 1 | 45.1 | 0.41 | 16.55% | Hanwha Q CELLS Q.PLUS L-G4 335
5718 | Hanwha Q CELLS Q.PLUS L-G4 335 | 335 | N | 다결정 | 1.994 | 1 | 45.1 | 0.41 | 16.8% | Hanwha Q CELLS Q.PLUS L-G4.1 320
5719 | Hanwha Q CELLS Q.PLUS L-G4.1 320 | 320 | N | 다결정 | 1.994 | 1 | 45.1 | 0.41 | 16.05% | Hanwha Q CELLS Q.PLUS L-G4.1 325
5720 | Hanwha Q CELLS Q.PLUS L-G4.1 325 | 325 | N | 다결정 | 1.994 | 1 | 45.1 | 0.41 | 16.3% | Hanwha Q CELLS Q.PLUS L-G4.1 330
5721 | Hanwha Q CELLS Q.PLUS L-G4.1 330 | 330 | N | 다결정 | 1.994 | 1 | 45.1 | 0.41 | 16.55% | Hanwha Q CELLS Q.PLUS L-G4.1 335
5722 | Hanwha Q CELLS Q.PLUS L-G4.1 335 | 335 | N | 다결정 | 1.994 | 1 | 45.1 | 0.41 | 16.8% | Hanwha Q CELLS Q.PLUS L-G4.2 320
5723 | Hanwha Q CELLS Q.PLUS L-G4.2 320 | 320 | N | 다결정 | 1.994 | 1 | 43.2 | 0.4 | 16.05% | Hanwha Q CELLS Q.PLUS L-G4.2 325
5724 | Hanwha Q CELLS Q.PLUS L-G4.2 325 | 325 | N | 다결정 | 1.994 | 1 | 43.2 | 0.4 | 16.3% | Hanwha Q CELLS Q.PLUS L-G4.2 330
5725 | Hanwha Q CELLS Q.PLUS L-G4.2 330 | 330 | N | 다결정 | 1.994 | 1 | 43.2 | 0.4 | 16.55% | Hanwha Q CELLS Q.PLUS L-G4.2 335
5726 | Hanwha Q CELLS Q.PLUS L-G4.2 335 | 335 | N | 다결정 | 1.994 | 1 | 43.2 | 0.4 | 16.8% | Hanwha Q CELLS Q.PLUS L-G4.2 340W
5727 | Hanwha Q CELLS Q.PLUS L-G4.2 340W | 340 | N | 다결정 | 1.994 | 1 | 45.2 | 0.398 | 17.05% | Hanwha Q CELLS Q.PLUS L-G4.2 345W
5728 | Hanwha Q CELLS Q.PLUS L-G4.2 345W | 345 | N | 다결정 | 1.994 | 1 | 45.2 | 0.398 | 17.3% | Hanwha Q CELLS Q.PLUS-G3 270
5729 | Hanwha Q CELLS Q.PLUS-G3 270 | 270 | N | 다결정 | 1.534 | 1 | 46.6 | 0.407 | 17.6% | Hanwha Q CELLS Q.PLUS-G3 275
5730 | Hanwha Q CELLS Q.PLUS-G3 275 | 275 | N | 다결정 | 1.534 | 1 | 46.6 | 0.407 | 17.93% | Hanwha Q CELLS Q.PLUS-G3 280
5731 | Hanwha Q CELLS Q.PLUS-G3 280 | 280 | N | 다결정 | 1.534 | 1 | 46.6 | 0.407 | 18.25% | Hanwha Q CELLS Q.PLUS-G4.1/SC 270
5732 | Hanwha Q CELLS Q.PLUS-G4.1/SC 270 | 270 | N | 단결정 | 1.627 | 1 | 45.8 | 0.4 | 16.59% | Hanwha Q CELLS Q.PLUS-G4.1/SC 275
5733 | Hanwha Q CELLS Q.PLUS-G4.1/SC 275 | 275 | N | 단결정 | 1.627 | 1 | 45.8 | 0.4 | 16.9% | Hanwha Q CELLS Q.PLUS-G4.1/SC 280
5734 | Hanwha Q CELLS Q.PLUS-G4.1/SC 280 | 280 | N | 단결정 | 1.627 | 1 | 45.8 | 0.4 | 17.21% | Hanwha Q CELLS Q.PRO BFR - G3 245
5735 | Hanwha Q CELLS Q.PRO BFR - G3 245 | 245 | N | 다결정 | 1.653 | 1 | 44.8 | 0.44 | 14.82% | Hanwha Q CELLS Q.PRO BFR - G3 250
5736 | Hanwha Q CELLS Q.PRO BFR - G3 250 | 250 | N | 다결정 | 1.653 | 1 | 44.8 | 0.44 | 15.12% | Hanwha Q CELLS Q.PRO BFR - G3 255
5737 | Hanwha Q CELLS Q.PRO BFR - G3 255 | 255 | N | 다결정 | 1.653 | 1 | 44.8 | 0.44 | 15.43% | Hanwha Q CELLS Q.PRO BFR - G3 260
5738 | Hanwha Q CELLS Q.PRO BFR - G3 260 | 260 | N | 다결정 | 1.653 | 1 | 44.8 | 0.44 | 15.73% | Hanwha Q CELLS Q.PRO BFR - G3 265
5739 | Hanwha Q CELLS Q.PRO BFR - G3 265 | 265 | N | 다결정 | 1.653 | 1 | 44.8 | 0.44 | 16.03% | Hanwha Q CELLS Q.PRO BFR G4 255
5740 | Hanwha Q CELLS Q.PRO BFR G4 255 | 255 | N | 다결정 | 1.527 | 1 | 47.2 | 0.419 | 16.7% | Hanwha Q CELLS Q.PRO BFR G4 260
5741 | Hanwha Q CELLS Q.PRO BFR G4 260 | 260 | N | 다결정 | 1.527 | 1 | 47.2 | 0.419 | 17.03% | Hanwha Q CELLS Q.PRO BFR G4 265
5742 | Hanwha Q CELLS Q.PRO BFR G4 265 | 265 | N | 다결정 | 1.527 | 1 | 47.2 | 0.419 | 17.35% | Hanwha Q CELLS Q.PRO BFR-G4.1 255
5743 | Hanwha Q CELLS Q.PRO BFR-G4.1 255 | 255 | N | 다결정 | 1.67 | 1 | 47 | 0.39 | 15.27% | Hanwha Q CELLS Q.PRO BFR-G4.1 260
5744 | Hanwha Q CELLS Q.PRO BFR-G4.1 260 | 260 | N | 다결정 | 1.67 | 1 | 47 | 0.39 | 15.57% | Hanwha Q CELLS Q.PRO BFR-G4.1 265
5745 | Hanwha Q CELLS Q.PRO BFR-G4.1 265 | 265 | N | 다결정 | 1.67 | 1 | 47 | 0.39 | 15.87% | Hanwha Q CELLS Q.PRO BFR-G4.3 260
5746 | Hanwha Q CELLS Q.PRO BFR-G4.3 260 | 260 | N | 다결정 | 1.67 | 1 | 47.9 | 0.42 | 15.57% | Hanwha Q CELLS Q.PRO BFR-G4.3 265
5747 | Hanwha Q CELLS Q.PRO BFR-G4.3 265 | 265 | N | 다결정 | 1.67 | 1 | 47.9 | 0.42 | 15.87% | Hanwha Q CELLS Q.PRO G4.1/SC 255
5748 | Hanwha Q CELLS Q.PRO G4.1/SC 255 | 255 | N | 다결정 | 1.67 | 1 | 46.9 | 0.39 | 15.27% | Hanwha Q CELLS Q.PRO G4.1/SC 260
5749 | Hanwha Q CELLS Q.PRO G4.1/SC 260 | 260 | N | 다결정 | 1.67 | 1 | 46.9 | 0.39 | 15.57% | Hanwha Q CELLS Q.PRO G4.1/SC 265
5750 | Hanwha Q CELLS Q.PRO G4.1/SC 265 | 265 | N | 다결정 | 1.67 | 1 | 46.9 | 0.39 | 15.87% | Hanwha Q CELLS Q.PRO L 290
5751 | Hanwha Q CELLS Q.PRO L 290 | 290 | N | 다결정 | 1.933 | 1 | 47.7 | 0.458 | 15% | Hanwha Q CELLS Q.PRO L 295
5752 | Hanwha Q CELLS Q.PRO L 295 | 295 | N | 다결정 | 1.933 | 1 | 47.7 | 0.458 | 15.26% | Hanwha Q CELLS Q.PRO L 300
5753 | Hanwha Q CELLS Q.PRO L 300 | 300 | N | 다결정 | 1.933 | 1 | 47.7 | 0.458 | 15.52% | Hanwha Q CELLS Q.PRO L 305
5754 | Hanwha Q CELLS Q.PRO L 305 | 305 | N | 다결정 | 1.933 | 1 | 47.7 | 0.458 | 15.78% | Hanwha Q CELLS Q.PRO L 310
5755 | Hanwha Q CELLS Q.PRO L 310 | 310 | N | 다결정 | 1.933 | 1 | 43.6 | 0.44 | 16.04% | Hanwha Q CELLS Q.PRO L G2 315
5756 | Hanwha Q CELLS Q.PRO L G2 315 | 315 | N | 다결정 | 1.913 | 1 | 43.6 | 0.44 | 16.47% | Hanwha Q CELLS Q.PRO L G4 310
5757 | Hanwha Q CELLS Q.PRO L G4 310 | 310 | N | 다결정 | 1.994 | 1 | 45.1 | 0.41 | 15.55% | Hanwha Q CELLS Q.PRO L G4 315
5758 | Hanwha Q CELLS Q.PRO L G4 315 | 315 | N | 다결정 | 1.994 | 1 | 45.1 | 0.41 | 15.8% | Hanwha Q CELLS Q.PRO L G4 320
5759 | Hanwha Q CELLS Q.PRO L G4 320 | 320 | N | 다결정 | 1.994 | 1 | 45.1 | 0.41 | 16.05% | Hanwha Q CELLS Q.PRO L G4.1 310
5760 | Hanwha Q CELLS Q.PRO L G4.1 310 | 310 | N | 다결정 | 1.994 | 1 | 45.1 | 0.41 | 15.55% | Hanwha Q CELLS Q.PRO L G4.1 315
5761 | Hanwha Q CELLS Q.PRO L G4.1 315 | 315 | N | 다결정 | 1.994 | 1 | 45.1 | 0.41 | 15.8% | Hanwha Q CELLS Q.PRO L G4.1 320
5762 | Hanwha Q CELLS Q.PRO L G4.1 320 | 320 | N | 다결정 | 1.994 | 1 | 45.1 | 0.41 | 16.05% | Hanwha Q CELLS Q.PRO L-G2 305
5763 | Hanwha Q CELLS Q.PRO L-G2 305 | 305 | N | 다결정 | 1.737 | 1 | 46.5 | 0.46 | 17.56% | Hanwha Q CELLS Q.PRO L-G2 310
5764 | Hanwha Q CELLS Q.PRO L-G2 310 | 310 | N | 다결정 | 1.737 | 1 | 46.5 | 0.46 | 17.85% | Hanwha Q CELLS Q.PRO L-G2.3 305
5765 | Hanwha Q CELLS Q.PRO L-G2.3 305 | 305 | N | 다결정 | 1.913 | 1 | 46.9 | 0.42 | 15.94% | Hanwha Q CELLS Q.PRO L-G2.3 310
5766 | Hanwha Q CELLS Q.PRO L-G2.3 310 | 310 | N | 다결정 | 1.913 | 1 | 46.9 | 0.42 | 16.2% | Hanwha Q CELLS Q.PRO L-G3 300
5767 | Hanwha Q CELLS Q.PRO L-G3 300 | 300 | N | 다결정 | 1.972 | 1 | 46.6 | 0.41 | 15.21% | Hanwha Q CELLS Q.PRO L-G3 305
5768 | Hanwha Q CELLS Q.PRO L-G3 305 | 305 | N | 다결정 | 1.972 | 1 | 46.6 | 0.41 | 15.47% | Hanwha Q CELLS Q.PRO L-G3 310
5769 | Hanwha Q CELLS Q.PRO L-G3 310 | 310 | N | 다결정 | 1.972 | 1 | 46.6 | 0.41 | 15.72% | Hanwha Q CELLS Q.PRO L-G3 315
5770 | Hanwha Q CELLS Q.PRO L-G3 315 | 315 | N | 다결정 | 1.972 | 1 | 46.6 | 0.41 | 15.97% | Hanwha Q CELLS Q.PRO L-G3.1 310
5771 | Hanwha Q CELLS Q.PRO L-G3.1 310 | 310 | N | 다결정 | 1.994 | 1 | 44.8 | 0.41 | 15.55% | Hanwha Q CELLS Q.PRO L-G3.1 315
5772 | Hanwha Q CELLS Q.PRO L-G3.1 315 | 315 | N | 다결정 | 1.994 | 1 | 44.8 | 0.41 | 15.8% | Hanwha Q CELLS Q.PRO L-G3.1 320
5773 | Hanwha Q CELLS Q.PRO L-G3.1 320 | 320 | N | 다결정 | 1.994 | 1 | 44.8 | 0.41 | 16.05% | Hanwha Q CELLS Q.PRO-G3 240
5774 | Hanwha Q CELLS Q.PRO-G3 240 | 240 | N | 다결정 | 1.653 | 1 | 44.8 | 0.44 | 14.52% | Hanwha Q CELLS Q.PRO-G3 245
5775 | Hanwha Q CELLS Q.PRO-G3 245 | 245 | N | 다결정 | 1.653 | 1 | 44.8 | 0.44 | 14.82% | Hanwha Q CELLS Q.PRO-G3 250
5776 | Hanwha Q CELLS Q.PRO-G3 250 | 250 | N | 다결정 | 1.653 | 1 | 44.8 | 0.44 | 15.12% | Hanwha Q CELLS Q.PRO-G3 255
5777 | Hanwha Q CELLS Q.PRO-G3 255 | 255 | N | 다결정 | 1.653 | 1 | 44.8 | 0.44 | 15.43% | Hanwha Q CELLS Q.PRO-G3 260
5778 | Hanwha Q CELLS Q.PRO-G3 260 | 260 | N | 다결정 | 1.653 | 1 | 44.8 | 0.44 | 15.73% | Hanwha Q CELLS Q.PRO-G3 265
5779 | Hanwha Q CELLS Q.PRO-G3 265 | 265 | N | 다결정 | 1.653 | 1 | 44.8 | 0.44 | 16.03% | Hanwha Q CELLS Q.PRO-G4 255
5780 | Hanwha Q CELLS Q.PRO-G4 255 | 255 | N | 다결정 | 1.527 | 1 | 47.2 | 0.419 | 16.7% | Hanwha Q CELLS Q.PRO-G4 260
5781 | Hanwha Q CELLS Q.PRO-G4 260 | 260 | N | 다결정 | 1.527 | 1 | 47.2 | 0.419 | 17.03% | Hanwha Q CELLS Q.PRO-G4 265
5782 | Hanwha Q CELLS Q.PRO-G4 265 | 265 | N | 다결정 | 1.527 | 1 | 47.2 | 0.419 | 17.35% | Hanwha Q CELLS Q.PRO-G4/SC 255
5783 | Hanwha Q CELLS Q.PRO-G4/SC 255 | 255 | N | 다결정 | 1.599 | 1 | 44.8 | 0.44 | 15.95% | Hanwha Q CELLS Q.PRO-G4/SC 260
5784 | Hanwha Q CELLS Q.PRO-G4/SC 260 | 260 | N | 다결정 | 1.599 | 1 | 44.8 | 0.44 | 16.26% | Hanwha Q CELLS Q.PRO-G4/SC 265
5785 | Hanwha Q CELLS Q.PRO-G4/SC 265 | 265 | N | 다결정 | 1.599 | 1 | 44.8 | 0.44 | 16.57% | Hanwha Q-Cells Q.PEAK BLK-G3 265
5786 | Hanwha Q-Cells Q.PEAK BLK-G3 265 | 265 | N | 단결정 | 1.653 | 1 | 49.1 | 0.421 | 16.03% | Hanwha Q-Cells Q.PEAK BLK-G3 270
5787 | Hanwha Q-Cells Q.PEAK BLK-G3 270 | 270 | N | 단결정 | 1.653 | 1 | 49.1 | 0.421 | 16.33% | Hanwha Q-Cells Q.PEAK BLK-G3 275
5788 | Hanwha Q-Cells Q.PEAK BLK-G3 275 | 275 | N | 단결정 | 1.653 | 1 | 49.1 | 0.421 | 16.64% | Hanwha Q-Cells Q.PEAK-G3 265
5789 | Hanwha Q-Cells Q.PEAK-G3 265 | 265 | N | 단결정 | 1.653 | 1 | 46.8 | 0.454 | 16.03% | Hanwha Q-Cells Q.PEAK-G3 270
5790 | Hanwha Q-Cells Q.PEAK-G3 270 | 270 | N | 단결정 | 1.653 | 1 | 46.8 | 0.454 | 16.33% | Hanwha Q-Cells Q.PEAK-G3 275
5791 | Hanwha Q-Cells Q.PEAK-G3 275 | 275 | N | 단결정 | 1.653 | 1 | 46.8 | 0.454 | 16.64% | Hanwha Q-Cells Q.PEAK-G3 280
5792 | Hanwha Q-Cells Q.PEAK-G3 280 | 280 | N | 단결정 | 1.653 | 1 | 46.8 | 0.454 | 16.94% | Hanwha Q-Cells Q.PLUS G4 270
5793 | Hanwha Q-Cells Q.PLUS G4 270 | 270 | N | 다결정 | 1.665 | 1 | 46.5 | 0.4 | 16.22% | Hanwha Q-Cells Q.PLUS G4 275
5794 | Hanwha Q-Cells Q.PLUS G4 275 | 275 | N | 다결정 | 1.665 | 1 | 46.5 | 0.4 | 16.52% | Hanwha Q-Cells Q.PLUS G4 280
5795 | Hanwha Q-Cells Q.PLUS G4 280 | 280 | N | 다결정 | 1.665 | 1 | 46.5 | 0.4 | 16.82% | Hanwha Q-Cells Q.PLUS L-G4 320
5796 | Hanwha Q-Cells Q.PLUS L-G4 320 | 320 | N | 다결정 | 1.994 | 1 | 45.1 | 0.41 | 16.05% | Hanwha Q-Cells Q.PLUS L-G4 325
5797 | Hanwha Q-Cells Q.PLUS L-G4 325 | 325 | N | 다결정 | 1.994 | 1 | 45.1 | 0.41 | 16.3% | Hanwha Q-Cells Q.PLUS L-G4 330
5798 | Hanwha Q-Cells Q.PLUS L-G4 330 | 330 | N | 다결정 | 1.994 | 1 | 45.1 | 0.41 | 16.55% | Hanwha Q-Cells Q.PLUS L-G4 335
5799 | Hanwha Q-Cells Q.PLUS L-G4 335 | 335 | N | 다결정 | 1.994 | 1 | 45.1 | 0.41 | 16.8% | Hanwha Q-Cells Q.PLUS L-G4.1 320
5800 | Hanwha Q-Cells Q.PLUS L-G4.1 320 | 320 | N | 다결정 | 1.994 | 1 | 45.1 | 0.41 | 16.05% | Hanwha Q-Cells Q.PLUS L-G4.1 325
5801 | Hanwha Q-Cells Q.PLUS L-G4.1 325 | 325 | N | 다결정 | 1.994 | 1 | 45.1 | 0.41 | 16.3% | Hanwha Q-Cells Q.PLUS L-G4.1 330
5802 | Hanwha Q-Cells Q.PLUS L-G4.1 330 | 330 | N | 다결정 | 1.994 | 1 | 45.1 | 0.41 | 16.55% | Hanwha Q-Cells Q.PLUS L-G4.1 335
5803 | Hanwha Q-Cells Q.PLUS L-G4.1 335 | 335 | N | 다결정 | 1.994 | 1 | 45.1 | 0.41 | 16.8% | Hanwha Q-Cells Q.PLUS-G3 270
5804 | Hanwha Q-Cells Q.PLUS-G3 270 | 270 | N | 다결정 | 1.534 | 1 | 46.6 | 0.407 | 17.6% | Hanwha Q-Cells Q.PLUS-G3 275
5805 | Hanwha Q-Cells Q.PLUS-G3 275 | 275 | N | 다결정 | 1.534 | 1 | 46.6 | 0.407 | 17.93% | Hanwha Q-Cells Q.PLUS-G3 280
5806 | Hanwha Q-Cells Q.PLUS-G3 280 | 280 | N | 다결정 | 1.534 | 1 | 46.6 | 0.407 | 18.25% | Hanwha Q-Cells Q.PRO BFR - G3 245
5807 | Hanwha Q-Cells Q.PRO BFR - G3 245 | 245 | N | 다결정 | 1.653 | 1 | 44.8 | 0.44 | 14.82% | Hanwha Q-Cells Q.PRO BFR - G3 250
5808 | Hanwha Q-Cells Q.PRO BFR - G3 250 | 250 | N | 다결정 | 1.653 | 1 | 44.8 | 0.44 | 15.12% | Hanwha Q-Cells Q.PRO BFR - G3 255
5809 | Hanwha Q-Cells Q.PRO BFR - G3 255 | 255 | N | 다결정 | 1.653 | 1 | 44.8 | 0.44 | 15.43% | Hanwha Q-Cells Q.PRO BFR - G3 260
5810 | Hanwha Q-Cells Q.PRO BFR - G3 260 | 260 | N | 다결정 | 1.653 | 1 | 44.8 | 0.44 | 15.73% | Hanwha Q-Cells Q.PRO BFR - G3 265
5811 | Hanwha Q-Cells Q.PRO BFR - G3 265 | 265 | N | 다결정 | 1.653 | 1 | 44.8 | 0.44 | 16.03% | Hanwha Q-Cells Q.PRO BFR G4 255
5812 | Hanwha Q-Cells Q.PRO BFR G4 255 | 255 | N | 다결정 | 1.527 | 1 | 47.2 | 0.419 | 16.7% | Hanwha Q-Cells Q.PRO BFR G4 260
5813 | Hanwha Q-Cells Q.PRO BFR G4 260 | 260 | N | 다결정 | 1.527 | 1 | 47.2 | 0.419 | 17.03% | Hanwha Q-Cells Q.PRO BFR G4 265
5814 | Hanwha Q-Cells Q.PRO BFR G4 265 | 265 | N | 다결정 | 1.527 | 1 | 47.2 | 0.419 | 17.35% | Hanwha Q-Cells Q.PRO L 290
5815 | Hanwha Q-Cells Q.PRO L 290 | 290 | N | 다결정 | 1.933 | 1 | 47.7 | 0.458 | 15% | Hanwha Q-Cells Q.PRO L 295
5816 | Hanwha Q-Cells Q.PRO L 295 | 295 | N | 다결정 | 1.933 | 1 | 47.7 | 0.458 | 15.26% | Hanwha Q-Cells Q.PRO L 300
5817 | Hanwha Q-Cells Q.PRO L 300 | 300 | N | 다결정 | 1.933 | 1 | 47.7 | 0.458 | 15.52% | Hanwha Q-Cells Q.PRO L 305
5818 | Hanwha Q-Cells Q.PRO L 305 | 305 | N | 다결정 | 1.933 | 1 | 47.7 | 0.458 | 15.78% | Hanwha Q-Cells Q.PRO L 310
5819 | Hanwha Q-Cells Q.PRO L 310 | 310 | N | 다결정 | 1.933 | 1 | 43.6 | 0.44 | 16.04% | Hanwha Q-Cells Q.PRO L G4 310
5820 | Hanwha Q-Cells Q.PRO L G4 310 | 310 | N | 다결정 | 1.994 | 1 | 45.1 | 0.41 | 15.55% | Hanwha Q-Cells Q.PRO L G4 315
5821 | Hanwha Q-Cells Q.PRO L G4 315 | 315 | N | 다결정 | 1.994 | 1 | 45.1 | 0.41 | 15.8% | Hanwha Q-Cells Q.PRO L G4 320
5822 | Hanwha Q-Cells Q.PRO L G4 320 | 320 | N | 다결정 | 1.994 | 1 | 45.1 | 0.41 | 16.05% | Hanwha Q-Cells Q.PRO L G4.1 310
5823 | Hanwha Q-Cells Q.PRO L G4.1 310 | 310 | N | 다결정 | 1.994 | 1 | 45.1 | 0.41 | 15.55% | Hanwha Q-Cells Q.PRO L G4.1 315
5824 | Hanwha Q-Cells Q.PRO L G4.1 315 | 315 | N | 다결정 | 1.994 | 1 | 45.1 | 0.41 | 15.8% | Hanwha Q-Cells Q.PRO L G4.1 320
5825 | Hanwha Q-Cells Q.PRO L G4.1 320 | 320 | N | 다결정 | 1.994 | 1 | 45.1 | 0.41 | 16.05% | Hanwha Q-Cells Q.PRO L-G2 305
5826 | Hanwha Q-Cells Q.PRO L-G2 305 | 305 | N | 다결정 | 1.737 | 1 | 46.5 | 0.46 | 17.56% | Hanwha Q-Cells Q.PRO L-G2 310
5827 | Hanwha Q-Cells Q.PRO L-G2 310 | 310 | N | 다결정 | 1.737 | 1 | 46.5 | 0.46 | 17.85% | Hanwha Q-Cells Q.PRO L-G3 300
5828 | Hanwha Q-Cells Q.PRO L-G3 300 | 300 | N | 다결정 | 1.972 | 1 | 46.6 | 0.41 | 15.21% | Hanwha Q-Cells Q.PRO L-G3 305
5829 | Hanwha Q-Cells Q.PRO L-G3 305 | 305 | N | 다결정 | 1.972 | 1 | 46.6 | 0.41 | 15.47% | Hanwha Q-Cells Q.PRO L-G3 310
5830 | Hanwha Q-Cells Q.PRO L-G3 310 | 310 | N | 다결정 | 1.972 | 1 | 46.6 | 0.41 | 15.72% | Hanwha Q-Cells Q.PRO L-G3 315
5831 | Hanwha Q-Cells Q.PRO L-G3 315 | 315 | N | 다결정 | 1.972 | 1 | 46.6 | 0.41 | 15.97% | Hanwha Q-Cells Q.PRO L-G3.1 310
5832 | Hanwha Q-Cells Q.PRO L-G3.1 310 | 310 | N | 다결정 | 1.994 | 1 | 44.8 | 0.41 | 15.55% | Hanwha Q-Cells Q.PRO L-G3.1 315
5833 | Hanwha Q-Cells Q.PRO L-G3.1 315 | 315 | N | 다결정 | 1.994 | 1 | 44.8 | 0.41 | 15.8% | Hanwha Q-Cells Q.PRO L-G3.1 320
5834 | Hanwha Q-Cells Q.PRO L-G3.1 320 | 320 | N | 다결정 | 1.994 | 1 | 44.8 | 0.41 | 16.05% | Hanwha Q-Cells Q.PRO-G3 240
5835 | Hanwha Q-Cells Q.PRO-G3 240 | 240 | N | 다결정 | 1.653 | 1 | 44.8 | 0.44 | 14.52% | Hanwha Q-Cells Q.PRO-G3 245
5836 | Hanwha Q-Cells Q.PRO-G3 245 | 245 | N | 다결정 | 1.653 | 1 | 44.8 | 0.44 | 14.82% | Hanwha Q-Cells Q.PRO-G3 250
5837 | Hanwha Q-Cells Q.PRO-G3 250 | 250 | N | 다결정 | 1.653 | 1 | 44.8 | 0.44 | 15.12% | Hanwha Q-Cells Q.PRO-G3 255
5838 | Hanwha Q-Cells Q.PRO-G3 255 | 255 | N | 다결정 | 1.653 | 1 | 44.8 | 0.44 | 15.43% | Hanwha Q-Cells Q.PRO-G3 260
5839 | Hanwha Q-Cells Q.PRO-G3 260 | 260 | N | 다결정 | 1.653 | 1 | 44.8 | 0.44 | 15.73% | Hanwha Q-Cells Q.PRO-G3 265
5840 | Hanwha Q-Cells Q.PRO-G3 265 | 265 | N | 다결정 | 1.653 | 1 | 44.8 | 0.44 | 16.03% | Hanwha Q-Cells Q.PRO-G4 255
5841 | Hanwha Q-Cells Q.PRO-G4 255 | 255 | N | 다결정 | 1.527 | 1 | 47.2 | 0.419 | 16.7% | Hanwha Q-Cells Q.PRO-G4 260
5842 | Hanwha Q-Cells Q.PRO-G4 260 | 260 | N | 다결정 | 1.527 | 1 | 47.2 | 0.419 | 17.03% | Hanwha Q-Cells Q.PRO-G4 265
5843 | Hanwha Q-Cells Q.PRO-G4 265 | 265 | N | 다결정 | 1.527 | 1 | 47.2 | 0.419 | 17.35% | Hanwha Q-Cells Q.PRO-G4/SC
5844 | Hanwha Q-Cells Q.PRO-G4/SC |  | N | 다결정 | 1.599 | 1 | 44.8 | 0.44 |  | Hanwha Solar Canada HSC60MA-G-S-260
5845 | Hanwha Solar Canada HSC60MA-G-S-260 | 260 | N | 단결정 | 1.634 | 1 | 46.9 | 0.404 | 15.91% | Hanwha Solar Canada HSC60MA-G-S-265
5846 | Hanwha Solar Canada HSC60MA-G-S-265 | 265 | N | 단결정 | 1.634 | 1 | 46.9 | 0.404 | 16.22% | Hanwha Solar Canada HSC60MA-G-S-270
5847 | Hanwha Solar Canada HSC60MA-G-S-270 | 270 | N | 단결정 | 1.634 | 1 | 47.8 | 0.404 | 16.52% | Hanwha Solar Canada HSC60MA-G-S-275
5848 | Hanwha Solar Canada HSC60MA-G-S-275 | 275 | N | 단결정 | 1.634 | 1 | 47.8 | 0.404 | 16.83% | Hanwha Solar Canada HSC60MA-G-S-280
5849 | Hanwha Solar Canada HSC60MA-G-S-280 | 280 | N | 단결정 | 1.634 | 1 | 47.8 | 0.404 | 17.14% | Hanwha Solar Canada HSC60MA-G-S-285
5850 | Hanwha Solar Canada HSC60MA-G-S-285 | 285 | N | 단결정 | 1.634 | 1 | 47.8 | 0.404 | 17.44% | Hanwha Solar Canada HSC60MA-S-S-260
5851 | Hanwha Solar Canada HSC60MA-S-S-260 | 260 | N | 단결정 | 1.65 | 1 | 46.9 | 0.404 | 15.76% | Hanwha Solar Canada HSC60MA-S-S-265
5852 | Hanwha Solar Canada HSC60MA-S-S-265 | 265 | N | 단결정 | 1.65 | 1 | 46.9 | 0.404 | 16.06% | Hanwha Solar Canada HSC60MA-S-S-270
5853 | Hanwha Solar Canada HSC60MA-S-S-270 | 270 | N | 단결정 | 1.65 | 1 | 47.8 | 0.404 | 16.36% | Hanwha Solar Canada HSC60MA-S-S-275
5854 | Hanwha Solar Canada HSC60MA-S-S-275 | 275 | N | 단결정 | 1.65 | 1 | 47.8 | 0.404 | 16.67% | Hanwha Solar Canada HSC60MA-S-S-280
5855 | Hanwha Solar Canada HSC60MA-S-S-280 | 280 | N | 단결정 | 1.65 | 1 | 47.8 | 0.404 | 16.97% | Hanwha Solar Canada HSC60MA-S-S-285
5856 | Hanwha Solar Canada HSC60MA-S-S-285 | 285 | N | 단결정 | 1.65 | 1 | 47.8 | 0.404 | 17.27% | Hanwha Solar Canada HSC60PA-D-S-240
5857 | Hanwha Solar Canada HSC60PA-D-S-240 | 240 | N | 다결정 | 1.634 | 1 | 48.2 | 0.412 | 14.69% | Hanwha Solar Canada HSC60PA-x-S-245
5858 | Hanwha Solar Canada HSC60PA-x-S-245 | 245 | N | 다결정 | 1.634 | 1 | 48.2 | 0.412 | 14.99% | Hanwha Solar Canada HSC60PA-x-S-250
5859 | Hanwha Solar Canada HSC60PA-x-S-250 | 250 | N | 다결정 | 1.634 | 1 | 48.2 | 0.412 | 15.3% | Hanwha Solar Canada HSC60PA-x-S-255
5860 | Hanwha Solar Canada HSC60PA-x-S-255 | 255 | N | 다결정 | 1.634 | 1 | 48.2 | 0.412 | 15.61% | Hanwha Solar Canada HSC60PA-x-S-260
5861 | Hanwha Solar Canada HSC60PA-x-S-260 | 260 | N | 다결정 | 1.634 | 1 | 48.2 | 0.412 | 15.91% | Hanwha Solar Canada HSC60PA-x-S-265
5862 | Hanwha Solar Canada HSC60PA-x-S-265 | 265 | N | 다결정 | 1.634 | 1 | 48.2 | 0.412 | 16.22% | Hanwha Solar Canada HSC72MA-G-S-315
5863 | Hanwha Solar Canada HSC72MA-G-S-315 | 315 | N | 단결정 | 1.95 | 1 | 46.5 | 0.41 | 16.15% | Hanwha Solar Canada HSC72MA-G-S-320
5864 | Hanwha Solar Canada HSC72MA-G-S-320 | 320 | N | 단결정 | 1.95 | 1 | 46.5 | 0.41 | 16.41% | Hanwha Solar Canada HSC72MA-G-S-325
5865 | Hanwha Solar Canada HSC72MA-G-S-325 | 325 | N | 단결정 | 1.95 | 1 | 46.5 | 0.41 | 16.67% | Hanwha Solar Canada HSC72MA-G-S-330
5866 | Hanwha Solar Canada HSC72MA-G-S-330 | 330 | N | 단결정 | 1.95 | 1 | 46.5 | 0.41 | 16.92% | Hanwha Solar Canada HSC72MA-G-S-335
5867 | Hanwha Solar Canada HSC72MA-G-S-335 | 335 | N | 단결정 | 1.95 | 1 | 46.5 | 0.41 | 17.18% | Hanwha Solar Canada HSC72MA-S-S-315
5868 | Hanwha Solar Canada HSC72MA-S-S-315 | 315 | N | 단결정 | 1.95 | 1 | 46.5 | 0.41 | 16.15% | Hanwha Solar Canada HSC72MA-S-S-320
5869 | Hanwha Solar Canada HSC72MA-S-S-320 | 320 | N | 단결정 | 1.95 | 1 | 46.5 | 0.41 | 16.41% | Hanwha Solar Canada HSC72MA-S-S-325
5870 | Hanwha Solar Canada HSC72MA-S-S-325 | 325 | N | 단결정 | 1.95 | 1 | 46.5 | 0.41 | 16.67% | Hanwha Solar Canada HSC72MA-S-S-330
5871 | Hanwha Solar Canada HSC72MA-S-S-330 | 330 | N | 단결정 | 1.95 | 1 | 46.5 | 0.41 | 16.92% | Hanwha Solar Canada HSC72MA-S-S-335
5872 | Hanwha Solar Canada HSC72MA-S-S-335 | 335 | N | 단결정 | 1.95 | 1 | 46.5 | 0.41 | 17.18% | Hanwha Solar Canada HSC72PA-x-S-290
5873 | Hanwha Solar Canada HSC72PA-x-S-290 | 290 | N | 다결정 | 1.95 | 1 | 47.5 | 0.408 | 14.87% | Hanwha Solar Canada HSC72PA-x-S-295
5874 | Hanwha Solar Canada HSC72PA-x-S-295 | 295 | N | 다결정 | 1.95 | 1 | 47.5 | 0.408 | 15.13% | Hanwha Solar Canada HSC72PA-x-S-300
5875 | Hanwha Solar Canada HSC72PA-x-S-300 | 300 | N | 다결정 | 1.95 | 1 | 47.5 | 0.408 | 15.38% | Hanwha Solar Canada HSC72PA-x-S-305
5876 | Hanwha Solar Canada HSC72PA-x-S-305 | 305 | N | 다결정 | 1.95 | 1 | 47.5 | 0.408 | 15.64% | Hanwha Solar Canada HSC72PA-x-S-310
5877 | Hanwha Solar Canada HSC72PA-x-S-310 | 310 | N | 다결정 | 1.95 | 1 | 47.5 | 0.408 | 15.9% | Hanwha Solar Canada HSC72PA-x-S-315
5878 | Hanwha Solar Canada HSC72PA-x-S-315 | 315 | N | 다결정 | 1.95 | 1 | 47.5 | 0.408 | 16.15% | Hanwha Solar Canada HSC72PA-x-S-320
5879 | Hanwha Solar Canada HSC72PA-x-S-320 | 320 | N | 다결정 | 1.95 | 1 | 47.5 | 0.408 | 16.41% | Hanwha SolarOne (Qidong) HSL60M6-HA-0-240T
5880 | Hanwha SolarOne (Qidong) HSL60M6-HA-0-240T | 240 | N | 단결정 | 1.652 | 1 | 47.9 | 0.458 | 14.53% | Hanwha SolarOne (Qidong) HSL60M6-HA-0-240TW
5881 | Hanwha SolarOne (Qidong) HSL60M6-HA-0-240TW | 240 | N | 단결정 | 1.652 | 1 | 47.9 | 0.458 | 14.53% | Hanwha SolarOne (Qidong) HSL60M6-HA-0-245T
5882 | Hanwha SolarOne (Qidong) HSL60M6-HA-0-245T | 245 | N | 단결정 | 1.652 | 1 | 47.9 | 0.458 | 14.83% | Hanwha SolarOne (Qidong) HSL60M6-HA-0-245TW
5883 | Hanwha SolarOne (Qidong) HSL60M6-HA-0-245TW | 245 | N | 단결정 | 1.652 | 1 | 47.9 | 0.458 | 14.83% | Hanwha SolarOne (Qidong) HSL60M6-HA-0-250T
5884 | Hanwha SolarOne (Qidong) HSL60M6-HA-0-250T | 250 | N | 단결정 | 1.652 | 1 | 47.9 | 0.458 | 15.13% | Hanwha SolarOne (Qidong) HSL60M6-HA-0-250TW
5885 | Hanwha SolarOne (Qidong) HSL60M6-HA-0-250TW | 250 | N | 단결정 | 1.652 | 1 | 47.9 | 0.458 | 15.13% | Hanwha SolarOne (Qidong) HSL60M6-HA-0-255T
5886 | Hanwha SolarOne (Qidong) HSL60M6-HA-0-255T | 255 | N | 단결정 | 1.652 | 1 | 47.9 | 0.458 | 15.44% | Hanwha SolarOne (Qidong) HSL60M6-HA-0-255TW
5887 | Hanwha SolarOne (Qidong) HSL60M6-HA-0-255TW | 255 | N | 단결정 | 1.652 | 1 | 47.9 | 0.458 | 15.44% | Hanwha SolarOne (Qidong) HSL60M6-HA-0-260T
5888 | Hanwha SolarOne (Qidong) HSL60M6-HA-0-260T | 260 | N | 단결정 | 1.652 | 1 | 47.9 | 0.458 | 15.74% | Hanwha SolarOne (Qidong) HSL60M6-HA-0-260TW
5889 | Hanwha SolarOne (Qidong) HSL60M6-HA-0-260TW | 260 | N | 단결정 | 1.652 | 1 | 47.9 | 0.458 | 15.74% | Hanwha SolarOne (Qidong) HSL60M6-HA-4-240T
5890 | Hanwha SolarOne (Qidong) HSL60M6-HA-4-240T | 240 | N | 단결정 | 1.652 | 1 | 47.9 | 0.458 | 14.53% | Hanwha SolarOne (Qidong) HSL60M6-HA-4-240TB
5891 | Hanwha SolarOne (Qidong) HSL60M6-HA-4-240TB | 240 | N | 단결정 | 1.652 | 1 | 47.9 | 0.458 | 14.53% | Hanwha SolarOne (Qidong) HSL60M6-HA-4-240TW
5892 | Hanwha SolarOne (Qidong) HSL60M6-HA-4-240TW | 240 | N | 단결정 | 1.652 | 1 | 47.9 | 0.458 | 14.53% | Hanwha SolarOne (Qidong) HSL60M6-HA-4-245T
5893 | Hanwha SolarOne (Qidong) HSL60M6-HA-4-245T | 245 | N | 단결정 | 1.652 | 1 | 47.9 | 0.458 | 14.83% | Hanwha SolarOne (Qidong) HSL60M6-HA-4-245TB
5894 | Hanwha SolarOne (Qidong) HSL60M6-HA-4-245TB | 245 | N | 단결정 | 1.652 | 1 | 47.9 | 0.458 | 14.83% | Hanwha SolarOne (Qidong) HSL60M6-HA-4-245TW
5895 | Hanwha SolarOne (Qidong) HSL60M6-HA-4-245TW | 245 | N | 단결정 | 1.652 | 1 | 47.9 | 0.458 | 14.83% | Hanwha SolarOne (Qidong) HSL60M6-HA-4-250T
5896 | Hanwha SolarOne (Qidong) HSL60M6-HA-4-250T | 250 | N | 단결정 | 1.652 | 1 | 47.9 | 0.458 | 15.13% | Hanwha SolarOne (Qidong) HSL60M6-HA-4-250TB
5897 | Hanwha SolarOne (Qidong) HSL60M6-HA-4-250TB | 250 | N | 단결정 | 1.652 | 1 | 47.9 | 0.458 | 15.13% | Hanwha SolarOne (Qidong) HSL60M6-HA-4-250TW
5898 | Hanwha SolarOne (Qidong) HSL60M6-HA-4-250TW | 250 | N | 단결정 | 1.652 | 1 | 47.9 | 0.458 | 15.13% | Hanwha SolarOne (Qidong) HSL60M6-HA-4-255T
5899 | Hanwha SolarOne (Qidong) HSL60M6-HA-4-255T | 255 | N | 단결정 | 1.652 | 1 | 47.9 | 0.458 | 15.44% | Hanwha SolarOne (Qidong) HSL60M6-HA-4-255TB
5900 | Hanwha SolarOne (Qidong) HSL60M6-HA-4-255TB | 255 | N | 단결정 | 1.652 | 1 | 47.9 | 0.458 | 15.44% | Hanwha SolarOne (Qidong) HSL60M6-HA-4-255TW
5901 | Hanwha SolarOne (Qidong) HSL60M6-HA-4-255TW | 255 | N | 단결정 | 1.652 | 1 | 47.9 | 0.458 | 15.44% | Hanwha SolarOne (Qidong) HSL60M6-HA-4-260T
5902 | Hanwha SolarOne (Qidong) HSL60M6-HA-4-260T | 260 | N | 단결정 | 1.652 | 1 | 47.9 | 0.458 | 15.74% | Hanwha SolarOne (Qidong) HSL60M6-HA-4-260TB
5903 | Hanwha SolarOne (Qidong) HSL60M6-HA-4-260TB | 260 | N | 단결정 | 1.652 | 1 | 47.9 | 0.458 | 15.74% | Hanwha SolarOne (Qidong) HSL60M6-HA-4-260TW
5904 | Hanwha SolarOne (Qidong) HSL60M6-HA-4-260TW | 260 | N | 단결정 | 1.652 | 1 | 47.9 | 0.458 | 15.74% | Hanwha SolarOne (Qidong) HSL60M6-HB-0-240T
5905 | Hanwha SolarOne (Qidong) HSL60M6-HB-0-240T | 240 | N | 단결정 | 1.616 | 1 | 47.9 | 0.458 | 14.85% | Hanwha SolarOne (Qidong) HSL60M6-HB-0-240TB
5906 | Hanwha SolarOne (Qidong) HSL60M6-HB-0-240TB | 240 | N | 단결정 | 1.616 | 1 | 47.9 | 0.458 | 14.85% | Hanwha SolarOne (Qidong) HSL60M6-HB-0-240TW
5907 | Hanwha SolarOne (Qidong) HSL60M6-HB-0-240TW | 240 | N | 단결정 | 1.616 | 1 | 47.9 | 0.458 | 14.85% | Hanwha SolarOne (Qidong) HSL60M6-HB-0-245T
5908 | Hanwha SolarOne (Qidong) HSL60M6-HB-0-245T | 245 | N | 단결정 | 1.616 | 1 | 47.9 | 0.458 | 15.16% | Hanwha SolarOne (Qidong) HSL60M6-HB-0-245TB
5909 | Hanwha SolarOne (Qidong) HSL60M6-HB-0-245TB | 245 | N | 단결정 | 1.616 | 1 | 47.9 | 0.458 | 15.16% | Hanwha SolarOne (Qidong) HSL60M6-HB-0-245TW
5910 | Hanwha SolarOne (Qidong) HSL60M6-HB-0-245TW | 245 | N | 단결정 | 1.616 | 1 | 47.9 | 0.458 | 15.16% | Hanwha SolarOne (Qidong) HSL60M6-HB-0-250T
5911 | Hanwha SolarOne (Qidong) HSL60M6-HB-0-250T | 250 | N | 단결정 | 1.616 | 1 | 47.9 | 0.458 | 15.47% | Hanwha SolarOne (Qidong) HSL60M6-HB-0-250TB
5912 | Hanwha SolarOne (Qidong) HSL60M6-HB-0-250TB | 250 | N | 단결정 | 1.616 | 1 | 47.9 | 0.458 | 15.47% | Hanwha SolarOne (Qidong) HSL60M6-HB-0-250TW
5913 | Hanwha SolarOne (Qidong) HSL60M6-HB-0-250TW | 250 | N | 단결정 | 1.616 | 1 | 47.9 | 0.458 | 15.47% | Hanwha SolarOne (Qidong) HSL60M6-HB-0-255T
5914 | Hanwha SolarOne (Qidong) HSL60M6-HB-0-255T | 255 | N | 단결정 | 1.616 | 1 | 47.9 | 0.458 | 15.78% | Hanwha SolarOne (Qidong) HSL60M6-HB-0-255TB
5915 | Hanwha SolarOne (Qidong) HSL60M6-HB-0-255TB | 255 | N | 단결정 | 1.616 | 1 | 47.9 | 0.458 | 15.78% | Hanwha SolarOne (Qidong) HSL60M6-HB-0-255TW
5916 | Hanwha SolarOne (Qidong) HSL60M6-HB-0-255TW | 255 | N | 단결정 | 1.616 | 1 | 47.9 | 0.458 | 15.78% | Hanwha SolarOne (Qidong) HSL60M6-HB-0-260T
5917 | Hanwha SolarOne (Qidong) HSL60M6-HB-0-260T | 260 | N | 단결정 | 1.616 | 1 | 47.9 | 0.458 | 16.09% | Hanwha SolarOne (Qidong) HSL60M6-HB-0-260TB
5918 | Hanwha SolarOne (Qidong) HSL60M6-HB-0-260TB | 260 | N | 단결정 | 1.616 | 1 | 47.9 | 0.458 | 16.09% | Hanwha SolarOne (Qidong) HSL60M6-HB-0-260TW
5919 | Hanwha SolarOne (Qidong) HSL60M6-HB-0-260TW | 260 | N | 단결정 | 1.616 | 1 | 47.9 | 0.458 | 16.09% | Hanwha SolarOne (Qidong) HSL60M6-HB-4-240T
5920 | Hanwha SolarOne (Qidong) HSL60M6-HB-4-240T | 240 | N | 단결정 | 1.616 | 1 | 47.9 | 0.458 | 14.85% | Hanwha SolarOne (Qidong) HSL60M6-HB-4-240TB
5921 | Hanwha SolarOne (Qidong) HSL60M6-HB-4-240TB | 240 | N | 단결정 | 1.616 | 1 | 47.9 | 0.458 | 14.85% | Hanwha SolarOne (Qidong) HSL60M6-HB-4-240TW
5922 | Hanwha SolarOne (Qidong) HSL60M6-HB-4-240TW | 240 | N | 단결정 | 1.616 | 1 | 47.9 | 0.458 | 14.85% | Hanwha SolarOne (Qidong) HSL60M6-HB-4-245T
5923 | Hanwha SolarOne (Qidong) HSL60M6-HB-4-245T | 245 | N | 단결정 | 1.616 | 1 | 47.9 | 0.458 | 15.16% | Hanwha SolarOne (Qidong) HSL60M6-HB-4-245TB
5924 | Hanwha SolarOne (Qidong) HSL60M6-HB-4-245TB | 245 | N | 단결정 | 1.616 | 1 | 47.9 | 0.458 | 15.16% | Hanwha SolarOne (Qidong) HSL60M6-HB-4-245TW
5925 | Hanwha SolarOne (Qidong) HSL60M6-HB-4-245TW | 245 | N | 단결정 | 1.616 | 1 | 47.9 | 0.458 | 15.16% | Hanwha SolarOne (Qidong) HSL60M6-HB-4-250T
5926 | Hanwha SolarOne (Qidong) HSL60M6-HB-4-250T | 250 | N | 단결정 | 1.616 | 1 | 47.9 | 0.458 | 15.47% | Hanwha SolarOne (Qidong) HSL60M6-HB-4-250TB
5927 | Hanwha SolarOne (Qidong) HSL60M6-HB-4-250TB | 250 | N | 단결정 | 1.616 | 1 | 47.9 | 0.458 | 15.47% | Hanwha SolarOne (Qidong) HSL60M6-HB-4-250TW
5928 | Hanwha SolarOne (Qidong) HSL60M6-HB-4-250TW | 250 | N | 단결정 | 1.616 | 1 | 47.9 | 0.458 | 15.47% | Hanwha SolarOne (Qidong) HSL60M6-HB-4-255T
5929 | Hanwha SolarOne (Qidong) HSL60M6-HB-4-255T | 255 | N | 단결정 | 1.616 | 1 | 47.9 | 0.458 | 15.78% | Hanwha SolarOne (Qidong) HSL60M6-HB-4-255TB
5930 | Hanwha SolarOne (Qidong) HSL60M6-HB-4-255TB | 255 | N | 단결정 | 1.616 | 1 | 47.9 | 0.458 | 15.78% | Hanwha SolarOne (Qidong) HSL60M6-HB-4-255TW
5931 | Hanwha SolarOne (Qidong) HSL60M6-HB-4-255TW | 255 | N | 단결정 | 1.616 | 1 | 47.9 | 0.458 | 15.78% | Hanwha SolarOne (Qidong) HSL60M6-HB-4-260T
5932 | Hanwha SolarOne (Qidong) HSL60M6-HB-4-260T | 260 | N | 단결정 | 1.616 | 1 | 47.9 | 0.458 | 16.09% | Hanwha SolarOne (Qidong) HSL60M6-HB-4-260TB
5933 | Hanwha SolarOne (Qidong) HSL60M6-HB-4-260TB | 260 | N | 단결정 | 1.616 | 1 | 47.9 | 0.458 | 16.09% | Hanwha SolarOne (Qidong) HSL60M6-HB-4-260TW
5934 | Hanwha SolarOne (Qidong) HSL60M6-HB-4-260TW | 260 | N | 단결정 | 1.616 | 1 | 47.9 | 0.458 | 16.09% | Hanwha SolarOne (Qidong) HSL60P6-PA-0-235T
5935 | Hanwha SolarOne (Qidong) HSL60P6-PA-0-235T | 235 | N | 다결정 | 1.652 | 1 | 46.9 | 0.48 | 14.23% | Hanwha SolarOne (Qidong) HSL60P6-PA-0-235TB
5936 | Hanwha SolarOne (Qidong) HSL60P6-PA-0-235TB | 235 | N | 다결정 | 1.652 | 1 | 46.1 | 0.45 | 14.23% | Hanwha SolarOne (Qidong) HSL60P6-PA-0-235TW
5937 | Hanwha SolarOne (Qidong) HSL60P6-PA-0-235TW | 235 | N | 다결정 | 1.652 | 1 | 46.9 | 0.48 | 14.23% | Hanwha SolarOne (Qidong) HSL60P6-PA-0-240T
5938 | Hanwha SolarOne (Qidong) HSL60P6-PA-0-240T | 240 | N | 다결정 | 1.652 | 1 | 46.9 | 0.48 | 14.53% | Hanwha SolarOne (Qidong) HSL60P6-PA-0-240TB
5939 | Hanwha SolarOne (Qidong) HSL60P6-PA-0-240TB | 240 | N | 다결정 | 1.652 | 1 | 46.1 | 0.45 | 14.53% | Hanwha SolarOne (Qidong) HSL60P6-PA-0-240TW
5940 | Hanwha SolarOne (Qidong) HSL60P6-PA-0-240TW | 240 | N | 다결정 | 1.652 | 1 | 46.9 | 0.48 | 14.53% | Hanwha SolarOne (Qidong) HSL60P6-PA-0-245T
5941 | Hanwha SolarOne (Qidong) HSL60P6-PA-0-245T | 245 | N | 다결정 | 1.652 | 1 | 46.9 | 0.48 | 14.83% | Hanwha SolarOne (Qidong) HSL60P6-PA-0-245TB
5942 | Hanwha SolarOne (Qidong) HSL60P6-PA-0-245TB | 245 | N | 다결정 | 1.652 | 1 | 46.1 | 0.45 | 14.83% | Hanwha SolarOne (Qidong) HSL60P6-PA-0-245TW
5943 | Hanwha SolarOne (Qidong) HSL60P6-PA-0-245TW | 245 | N | 다결정 | 1.652 | 1 | 46.9 | 0.48 | 14.83% | Hanwha SolarOne (Qidong) HSL60P6-PA-0-250T
5944 | Hanwha SolarOne (Qidong) HSL60P6-PA-0-250T | 250 | N | 다결정 | 1.652 | 1 | 46.9 | 0.48 | 15.13% | Hanwha SolarOne (Qidong) HSL60P6-PA-0-250TB
5945 | Hanwha SolarOne (Qidong) HSL60P6-PA-0-250TB | 250 | N | 다결정 | 1.652 | 1 | 46.1 | 0.45 | 15.13% | Hanwha SolarOne (Qidong) HSL60P6-PA-0-250TW
5946 | Hanwha SolarOne (Qidong) HSL60P6-PA-0-250TW | 250 | N | 다결정 | 1.652 | 1 | 46.9 | 0.48 | 15.13% | Hanwha SolarOne (Qidong) HSL60P6-PA-0-255T
5947 | Hanwha SolarOne (Qidong) HSL60P6-PA-0-255T | 255 | N | 다결정 | 1.652 | 1 | 46.2 | 0.467 | 15.44% | Hanwha SolarOne (Qidong) HSL60P6-PA-0-255TB
5948 | Hanwha SolarOne (Qidong) HSL60P6-PA-0-255TB | 255 | N | 다결정 | 1.652 | 1 | 46.2 | 0.467 | 15.44% | Hanwha SolarOne (Qidong) HSL60P6-PA-0-255TW
5949 | Hanwha SolarOne (Qidong) HSL60P6-PA-0-255TW | 255 | N | 다결정 | 1.652 | 1 | 46.2 | 0.467 | 15.44% | Hanwha SolarOne (Qidong) HSL60P6-PA-2-235Q
5950 | Hanwha SolarOne (Qidong) HSL60P6-PA-2-235Q | 235 | N | 다결정 | 1.652 | 1 | 47.7 | 0.458 | 14.23% | Hanwha SolarOne (Qidong) HSL60P6-PA-2-235QB
5951 | Hanwha SolarOne (Qidong) HSL60P6-PA-2-235QB | 235 | N | 다결정 | 1.652 | 1 | 47.7 | 0.458 | 14.23% | Hanwha SolarOne (Qidong) HSL60P6-PA-2-235QW
5952 | Hanwha SolarOne (Qidong) HSL60P6-PA-2-235QW | 235 | N | 다결정 | 1.652 | 1 | 47.7 | 0.458 | 14.23% | Hanwha SolarOne (Qidong) HSL60P6-PA-2-240Q
5953 | Hanwha SolarOne (Qidong) HSL60P6-PA-2-240Q | 240 | N | 다결정 | 1.652 | 1 | 47.7 | 0.458 | 14.53% | Hanwha SolarOne (Qidong) HSL60P6-PA-2-240QB
5954 | Hanwha SolarOne (Qidong) HSL60P6-PA-2-240QB | 240 | N | 다결정 | 1.652 | 1 | 47.7 | 0.458 | 14.53% | Hanwha SolarOne (Qidong) HSL60P6-PA-2-240QW
5955 | Hanwha SolarOne (Qidong) HSL60P6-PA-2-240QW | 240 | N | 다결정 | 1.652 | 1 | 47.7 | 0.458 | 14.53% | Hanwha SolarOne (Qidong) HSL60P6-PA-2-245Q
5956 | Hanwha SolarOne (Qidong) HSL60P6-PA-2-245Q | 245 | N | 다결정 | 1.652 | 1 | 47.7 | 0.458 | 14.83% | Hanwha SolarOne (Qidong) HSL60P6-PA-2-245QB
5957 | Hanwha SolarOne (Qidong) HSL60P6-PA-2-245QB | 245 | N | 다결정 | 1.652 | 1 | 47.7 | 0.458 | 14.83% | Hanwha SolarOne (Qidong) HSL60P6-PA-2-245QW
5958 | Hanwha SolarOne (Qidong) HSL60P6-PA-2-245QW | 245 | N | 다결정 | 1.652 | 1 | 47.7 | 0.458 | 14.83% | Hanwha SolarOne (Qidong) HSL60P6-PA-2-250Q
5959 | Hanwha SolarOne (Qidong) HSL60P6-PA-2-250Q | 250 | N | 다결정 | 1.652 | 1 | 47.7 | 0.458 | 15.13% | Hanwha SolarOne (Qidong) HSL60P6-PA-2-250QB
5960 | Hanwha SolarOne (Qidong) HSL60P6-PA-2-250QB | 250 | N | 다결정 | 1.652 | 1 | 47.7 | 0.458 | 15.13% | Hanwha SolarOne (Qidong) HSL60P6-PA-2-250QW
5961 | Hanwha SolarOne (Qidong) HSL60P6-PA-2-250QW | 250 | N | 다결정 | 1.652 | 1 | 47.7 | 0.458 | 15.13% | Hanwha SolarOne (Qidong) HSL60P6-PA-2-255Q
5962 | Hanwha SolarOne (Qidong) HSL60P6-PA-2-255Q | 255 | N | 다결정 | 1.652 | 1 | 46.5 | 0.453 | 15.44% | Hanwha SolarOne (Qidong) HSL60P6-PA-2-255QB
5963 | Hanwha SolarOne (Qidong) HSL60P6-PA-2-255QB | 255 | N | 다결정 | 1.652 | 1 | 46.5 | 0.453 | 15.44% | Hanwha SolarOne (Qidong) HSL60P6-PA-2-255QW
5964 | Hanwha SolarOne (Qidong) HSL60P6-PA-2-255QW | 255 | N | 다결정 | 1.652 | 1 | 46.5 | 0.453 | 15.44% | Hanwha SolarOne (Qidong) HSL60P6-PA-3-230Q
5965 | Hanwha SolarOne (Qidong) HSL60P6-PA-3-230Q | 230 | N | 다결정 | 1.652 | 1 | 47.7 | 0.458 | 13.92% | Hanwha SolarOne (Qidong) HSL60P6-PA-3-230QB
5966 | Hanwha SolarOne (Qidong) HSL60P6-PA-3-230QB | 230 | N | 다결정 | 1.652 | 1 | 47.7 | 0.458 | 13.92% | Hanwha SolarOne (Qidong) HSL60P6-PA-3-230QW
5967 | Hanwha SolarOne (Qidong) HSL60P6-PA-3-230QW | 230 | N | 다결정 | 1.652 | 1 | 47.7 | 0.458 | 13.92% | Hanwha SolarOne (Qidong) HSL60P6-PA-3-235Q
5968 | Hanwha SolarOne (Qidong) HSL60P6-PA-3-235Q | 235 | N | 다결정 | 1.652 | 1 | 47.7 | 0.458 | 14.23% | Hanwha SolarOne (Qidong) HSL60P6-PA-3-235QB
5969 | Hanwha SolarOne (Qidong) HSL60P6-PA-3-235QB | 235 | N | 다결정 | 1.652 | 1 | 47.7 | 0.458 | 14.23% | Hanwha SolarOne (Qidong) HSL60P6-PA-3-235QW
5970 | Hanwha SolarOne (Qidong) HSL60P6-PA-3-235QW | 235 | N | 다결정 | 1.652 | 1 | 47.7 | 0.458 | 14.23% | Hanwha SolarOne (Qidong) HSL60P6-PA-3-240Q
5971 | Hanwha SolarOne (Qidong) HSL60P6-PA-3-240Q | 240 | N | 다결정 | 1.652 | 1 | 47.7 | 0.458 | 14.53% | Hanwha SolarOne (Qidong) HSL60P6-PA-3-240QB
5972 | Hanwha SolarOne (Qidong) HSL60P6-PA-3-240QB | 240 | N | 다결정 | 1.652 | 1 | 47.7 | 0.458 | 14.53% | Hanwha SolarOne (Qidong) HSL60P6-PA-3-240QW
5973 | Hanwha SolarOne (Qidong) HSL60P6-PA-3-240QW | 240 | N | 다결정 | 1.652 | 1 | 47.7 | 0.458 | 14.53% | Hanwha SolarOne (Qidong) HSL60P6-PA-3-245Q
5974 | Hanwha SolarOne (Qidong) HSL60P6-PA-3-245Q | 245 | N | 다결정 | 1.652 | 1 | 47.7 | 0.458 | 14.83% | Hanwha SolarOne (Qidong) HSL60P6-PA-3-245QB
5975 | Hanwha SolarOne (Qidong) HSL60P6-PA-3-245QB | 245 | N | 다결정 | 1.652 | 1 | 47.7 | 0.458 | 14.83% | Hanwha SolarOne (Qidong) HSL60P6-PA-3-245QW
5976 | Hanwha SolarOne (Qidong) HSL60P6-PA-3-245QW | 245 | N | 다결정 | 1.652 | 1 | 47.7 | 0.458 | 14.83% | Hanwha SolarOne (Qidong) HSL60P6-PA-3-250Q
5977 | Hanwha SolarOne (Qidong) HSL60P6-PA-3-250Q | 250 | N | 다결정 | 1.652 | 1 | 47.7 | 0.458 | 15.13% | Hanwha SolarOne (Qidong) HSL60P6-PA-3-250QB
5978 | Hanwha SolarOne (Qidong) HSL60P6-PA-3-250QB | 250 | N | 다결정 | 1.652 | 1 | 47.7 | 0.458 | 15.13% | Hanwha SolarOne (Qidong) HSL60P6-PA-3-250QW
5979 | Hanwha SolarOne (Qidong) HSL60P6-PA-3-250QW | 250 | N | 다결정 | 1.652 | 1 | 47.7 | 0.458 | 15.13% | Hanwha SolarOne (Qidong) HSL60P6-PA-3-255Q
5980 | Hanwha SolarOne (Qidong) HSL60P6-PA-3-255Q | 255 | N | 다결정 | 1.652 | 1 | 46.5 | 0.453 | 15.44% | Hanwha SolarOne (Qidong) HSL60P6-PA-3-255QB
5981 | Hanwha SolarOne (Qidong) HSL60P6-PA-3-255QB | 255 | N | 다결정 | 1.652 | 1 | 46.5 | 0.453 | 15.44% | Hanwha SolarOne (Qidong) HSL60P6-PA-3-255QW
5982 | Hanwha SolarOne (Qidong) HSL60P6-PA-3-255QW | 255 | N | 다결정 | 1.652 | 1 | 46.5 | 0.453 | 15.44% | Hanwha SolarOne (Qidong) HSL60P6-PA-4-235Q
5983 | Hanwha SolarOne (Qidong) HSL60P6-PA-4-235Q | 235 | N | 다결정 | 1.652 | 1 | 47.7 | 0.458 | 14.23% | Hanwha SolarOne (Qidong) HSL60P6-PA-4-235QB
5984 | Hanwha SolarOne (Qidong) HSL60P6-PA-4-235QB | 235 | N | 다결정 | 1.652 | 1 | 47.7 | 0.458 | 14.23% | Hanwha SolarOne (Qidong) HSL60P6-PA-4-235QW
5985 | Hanwha SolarOne (Qidong) HSL60P6-PA-4-235QW | 235 | N | 다결정 | 1.652 | 1 | 47.7 | 0.458 | 14.23% | Hanwha SolarOne (Qidong) HSL60P6-PA-4-235T
5986 | Hanwha SolarOne (Qidong) HSL60P6-PA-4-235T | 235 | N | 다결정 | 1.652 | 1 | 46.1 | 0.45 | 14.23% | Hanwha SolarOne (Qidong) HSL60P6-PA-4-235TB
5987 | Hanwha SolarOne (Qidong) HSL60P6-PA-4-235TB | 235 | N | 다결정 | 1.652 | 1 | 46.1 | 0.45 | 14.23% | Hanwha SolarOne (Qidong) HSL60P6-PA-4-235TW
5988 | Hanwha SolarOne (Qidong) HSL60P6-PA-4-235TW | 235 | N | 다결정 | 1.652 | 1 | 46.1 | 0.45 | 14.23% | Hanwha SolarOne (Qidong) HSL60P6-PA-4-240Q
5989 | Hanwha SolarOne (Qidong) HSL60P6-PA-4-240Q | 240 | N | 다결정 | 1.652 | 1 | 47.7 | 0.458 | 14.53% | Hanwha SolarOne (Qidong) HSL60P6-PA-4-240QB
5990 | Hanwha SolarOne (Qidong) HSL60P6-PA-4-240QB | 240 | N | 다결정 | 1.652 | 1 | 47.7 | 0.458 | 14.53% | Hanwha SolarOne (Qidong) HSL60P6-PA-4-240QW
5991 | Hanwha SolarOne (Qidong) HSL60P6-PA-4-240QW | 240 | N | 다결정 | 1.652 | 1 | 47.7 | 0.458 | 14.53% | Hanwha SolarOne (Qidong) HSL60P6-PA-4-240T
5992 | Hanwha SolarOne (Qidong) HSL60P6-PA-4-240T | 240 | N | 다결정 | 1.652 | 1 | 46.1 | 0.45 | 14.53% | Hanwha SolarOne (Qidong) HSL60P6-PA-4-240TB
5993 | Hanwha SolarOne (Qidong) HSL60P6-PA-4-240TB | 240 | N | 다결정 | 1.652 | 1 | 46.1 | 0.45 | 14.53% | Hanwha SolarOne (Qidong) HSL60P6-PA-4-240TW
5994 | Hanwha SolarOne (Qidong) HSL60P6-PA-4-240TW | 240 | N | 다결정 | 1.652 | 1 | 46.1 | 0.45 | 14.53% | Hanwha SolarOne (Qidong) HSL60P6-PA-4-245Q
5995 | Hanwha SolarOne (Qidong) HSL60P6-PA-4-245Q | 245 | N | 다결정 | 1.652 | 1 | 47.7 | 0.458 | 14.83% | Hanwha SolarOne (Qidong) HSL60P6-PA-4-245QB
5996 | Hanwha SolarOne (Qidong) HSL60P6-PA-4-245QB | 245 | N | 다결정 | 1.652 | 1 | 47.7 | 0.458 | 14.83% | Hanwha SolarOne (Qidong) HSL60P6-PA-4-245QW
5997 | Hanwha SolarOne (Qidong) HSL60P6-PA-4-245QW | 245 | N | 다결정 | 1.652 | 1 | 47.7 | 0.458 | 14.83% | Hanwha SolarOne (Qidong) HSL60P6-PA-4-245T
5998 | Hanwha SolarOne (Qidong) HSL60P6-PA-4-245T | 245 | N | 다결정 | 1.652 | 1 | 46.1 | 0.45 | 14.83% | Hanwha SolarOne (Qidong) HSL60P6-PA-4-245TB
5999 | Hanwha SolarOne (Qidong) HSL60P6-PA-4-245TB | 245 | N | 다결정 | 1.652 | 1 | 46.1 | 0.45 | 14.83% | Hanwha SolarOne (Qidong) HSL60P6-PA-4-245TW
6000 | Hanwha SolarOne (Qidong) HSL60P6-PA-4-245TW | 245 | N | 다결정 | 1.652 | 1 | 46.1 | 0.45 | 14.83% | Hanwha SolarOne (Qidong) HSL60P6-PA-4-250Q
6001 | Hanwha SolarOne (Qidong) HSL60P6-PA-4-250Q | 250 | N | 다결정 | 1.652 | 1 | 47.7 | 0.458 | 15.13% | Hanwha SolarOne (Qidong) HSL60P6-PA-4-250QB
6002 | Hanwha SolarOne (Qidong) HSL60P6-PA-4-250QB | 250 | N | 다결정 | 1.652 | 1 | 47.7 | 0.458 | 15.13% | Hanwha SolarOne (Qidong) HSL60P6-PA-4-250QW
6003 | Hanwha SolarOne (Qidong) HSL60P6-PA-4-250QW | 250 | N | 다결정 | 1.652 | 1 | 47.7 | 0.458 | 15.13% | Hanwha SolarOne (Qidong) HSL60P6-PA-4-250T
6004 | Hanwha SolarOne (Qidong) HSL60P6-PA-4-250T | 250 | N | 다결정 | 1.652 | 1 | 46.1 | 0.45 | 15.13% | Hanwha SolarOne (Qidong) HSL60P6-PA-4-250TB
6005 | Hanwha SolarOne (Qidong) HSL60P6-PA-4-250TB | 250 | N | 다결정 | 1.652 | 1 | 46.1 | 0.45 | 15.13% | Hanwha SolarOne (Qidong) HSL60P6-PA-4-250TW
6006 | Hanwha SolarOne (Qidong) HSL60P6-PA-4-250TW | 250 | N | 다결정 | 1.652 | 1 | 46.1 | 0.45 | 15.13% | Hanwha SolarOne (Qidong) HSL60P6-PA-4-255Q
6007 | Hanwha SolarOne (Qidong) HSL60P6-PA-4-255Q | 255 | N | 다결정 | 1.652 | 1 | 46.5 | 0.453 | 15.44% | Hanwha SolarOne (Qidong) HSL60P6-PA-4-255QB
6008 | Hanwha SolarOne (Qidong) HSL60P6-PA-4-255QB | 255 | N | 다결정 | 1.652 | 1 | 46.5 | 0.453 | 15.44% | Hanwha SolarOne (Qidong) HSL60P6-PA-4-255QW
6009 | Hanwha SolarOne (Qidong) HSL60P6-PA-4-255QW | 255 | N | 다결정 | 1.652 | 1 | 46.5 | 0.453 | 15.44% | Hanwha SolarOne (Qidong) HSL60P6-PA-4-255T
6010 | Hanwha SolarOne (Qidong) HSL60P6-PA-4-255T | 255 | N | 다결정 | 1.652 | 1 | 46.2 | 0.467 | 15.44% | Hanwha SolarOne (Qidong) HSL60P6-PA-4-255TB
6011 | Hanwha SolarOne (Qidong) HSL60P6-PA-4-255TB | 255 | N | 다결정 | 1.652 | 1 | 46.2 | 0.467 | 15.44% | Hanwha SolarOne (Qidong) HSL60P6-PA-4-255TW
6012 | Hanwha SolarOne (Qidong) HSL60P6-PA-4-255TW | 255 | N | 다결정 | 1.652 | 1 | 46.2 | 0.467 | 15.44% | Hanwha SolarOne (Qidong) HSL60P6-PB-0-240T
6013 | Hanwha SolarOne (Qidong) HSL60P6-PB-0-240T | 240 | N | 다결정 | 1.616 | 1 | 46.9 | 0.48 | 14.85% | Hanwha SolarOne (Qidong) HSL60P6-PB-0-240TB
6014 | Hanwha SolarOne (Qidong) HSL60P6-PB-0-240TB | 240 | N | 다결정 | 1.616 | 1 | 46.1 | 0.45 | 14.85% | Hanwha SolarOne (Qidong) HSL60P6-PB-0-240TW
6015 | Hanwha SolarOne (Qidong) HSL60P6-PB-0-240TW | 240 | N | 다결정 | 1.616 | 1 | 46.9 | 0.48 | 14.85% | Hanwha SolarOne (Qidong) HSL60P6-PB-0-245T
6016 | Hanwha SolarOne (Qidong) HSL60P6-PB-0-245T | 245 | N | 다결정 | 1.616 | 1 | 46.9 | 0.48 | 15.16% | Hanwha SolarOne (Qidong) HSL60P6-PB-0-245TB
6017 | Hanwha SolarOne (Qidong) HSL60P6-PB-0-245TB | 245 | N | 다결정 | 1.616 | 1 | 46.1 | 0.45 | 15.16% | Hanwha SolarOne (Qidong) HSL60P6-PB-0-245TW
6018 | Hanwha SolarOne (Qidong) HSL60P6-PB-0-245TW | 245 | N | 다결정 | 1.616 | 1 | 46.9 | 0.48 | 15.16% | Hanwha SolarOne (Qidong) HSL60P6-PB-0-250T
6019 | Hanwha SolarOne (Qidong) HSL60P6-PB-0-250T | 250 | N | 다결정 | 1.616 | 1 | 46.9 | 0.48 | 15.47% | Hanwha SolarOne (Qidong) HSL60P6-PB-0-250TB
6020 | Hanwha SolarOne (Qidong) HSL60P6-PB-0-250TB | 250 | N | 다결정 | 1.616 | 1 | 46.1 | 0.45 | 15.47% | Hanwha SolarOne (Qidong) HSL60P6-PB-0-250TW
6021 | Hanwha SolarOne (Qidong) HSL60P6-PB-0-250TW | 250 | N | 다결정 | 1.616 | 1 | 46.9 | 0.48 | 15.47% | Hanwha SolarOne (Qidong) HSL60P6-PB-0-255T
6022 | Hanwha SolarOne (Qidong) HSL60P6-PB-0-255T | 255 | N | 다결정 | 1.616 | 1 | 46.2 | 0.467 | 15.78% | Hanwha SolarOne (Qidong) HSL60P6-PB-0-255TB
6023 | Hanwha SolarOne (Qidong) HSL60P6-PB-0-255TB | 255 | N | 다결정 | 1.616 | 1 | 46.2 | 0.467 | 15.78% | Hanwha SolarOne (Qidong) HSL60P6-PB-0-255TW
6024 | Hanwha SolarOne (Qidong) HSL60P6-PB-0-255TW | 255 | N | 다결정 | 1.616 | 1 | 46.2 | 0.467 | 15.78% | Hanwha SolarOne (Qidong) HSL60P6-PB-0-260T
6025 | Hanwha SolarOne (Qidong) HSL60P6-PB-0-260T | 260 | N | 다결정 | 1.601 | 1 | 46.8 | 0.46 | 16.24% | Hanwha SolarOne (Qidong) HSL60P6-PB-0-260TW
6026 | Hanwha SolarOne (Qidong) HSL60P6-PB-0-260TW | 260 | N | 다결정 | 1.601 | 1 | 46.8 | 0.46 | 16.24% | Hanwha SolarOne (Qidong) HSL60P6-PB-0-265T
6027 | Hanwha SolarOne (Qidong) HSL60P6-PB-0-265T | 265 | N | 다결정 | 1.601 | 1 | 46.8 | 0.46 | 16.55% | Hanwha SolarOne (Qidong) HSL60P6-PB-0-265TW
6028 | Hanwha SolarOne (Qidong) HSL60P6-PB-0-265TW | 265 | N | 다결정 | 1.601 | 1 | 46.8 | 0.46 | 16.55% | Hanwha SolarOne (Qidong) HSL60P6-PB-0-270T
6029 | Hanwha SolarOne (Qidong) HSL60P6-PB-0-270T | 270 | N | 다결정 | 1.601 | 1 | 46.8 | 0.46 | 16.86% | Hanwha SolarOne (Qidong) HSL60P6-PB-0-270TW
6030 | Hanwha SolarOne (Qidong) HSL60P6-PB-0-270TW | 270 | N | 다결정 | 1.601 | 1 | 46.8 | 0.46 | 16.86% | Hanwha SolarOne (Qidong) HSL60P6-PB-2-235Q
6031 | Hanwha SolarOne (Qidong) HSL60P6-PB-2-235Q | 235 | N | 다결정 | 1.616 | 1 | 47.7 | 0.458 | 14.54% | Hanwha SolarOne (Qidong) HSL60P6-PB-2-235QB
6032 | Hanwha SolarOne (Qidong) HSL60P6-PB-2-235QB | 235 | N | 다결정 | 1.616 | 1 | 47.7 | 0.458 | 14.54% | Hanwha SolarOne (Qidong) HSL60P6-PB-2-235QW
6033 | Hanwha SolarOne (Qidong) HSL60P6-PB-2-235QW | 235 | N | 다결정 | 1.616 | 1 | 47.7 | 0.458 | 14.54% | Hanwha SolarOne (Qidong) HSL60P6-PB-2-240Q
6034 | Hanwha SolarOne (Qidong) HSL60P6-PB-2-240Q | 240 | N | 다결정 | 1.616 | 1 | 47.7 | 0.458 | 14.85% | Hanwha SolarOne (Qidong) HSL60P6-PB-2-240QB
6035 | Hanwha SolarOne (Qidong) HSL60P6-PB-2-240QB | 240 | N | 다결정 | 1.616 | 1 | 47.7 | 0.458 | 14.85% | Hanwha SolarOne (Qidong) HSL60P6-PB-2-240QW
6036 | Hanwha SolarOne (Qidong) HSL60P6-PB-2-240QW | 240 | N | 다결정 | 1.616 | 1 | 47.7 | 0.458 | 14.85% | Hanwha SolarOne (Qidong) HSL60P6-PB-2-245Q
6037 | Hanwha SolarOne (Qidong) HSL60P6-PB-2-245Q | 245 | N | 다결정 | 1.616 | 1 | 47.7 | 0.458 | 15.16% | Hanwha SolarOne (Qidong) HSL60P6-PB-2-245QB
6038 | Hanwha SolarOne (Qidong) HSL60P6-PB-2-245QB | 245 | N | 다결정 | 1.616 | 1 | 47.7 | 0.458 | 15.16% | Hanwha SolarOne (Qidong) HSL60P6-PB-2-245QW
6039 | Hanwha SolarOne (Qidong) HSL60P6-PB-2-245QW | 245 | N | 다결정 | 1.616 | 1 | 47.7 | 0.458 | 15.16% | Hanwha SolarOne (Qidong) HSL60P6-PB-2-250Q
6040 | Hanwha SolarOne (Qidong) HSL60P6-PB-2-250Q | 250 | N | 다결정 | 1.616 | 1 | 47.7 | 0.458 | 15.47% | Hanwha SolarOne (Qidong) HSL60P6-PB-2-250QB
6041 | Hanwha SolarOne (Qidong) HSL60P6-PB-2-250QB | 250 | N | 다결정 | 1.616 | 1 | 47.7 | 0.458 | 15.47% | Hanwha SolarOne (Qidong) HSL60P6-PB-2-250QW
6042 | Hanwha SolarOne (Qidong) HSL60P6-PB-2-250QW | 250 | N | 다결정 | 1.616 | 1 | 47.7 | 0.458 | 15.47% | Hanwha SolarOne (Qidong) HSL60P6-PB-2-255Q
6043 | Hanwha SolarOne (Qidong) HSL60P6-PB-2-255Q | 255 | N | 다결정 | 1.616 | 1 | 46.5 | 0.453 | 15.78% | Hanwha SolarOne (Qidong) HSL60P6-PB-2-255QB
6044 | Hanwha SolarOne (Qidong) HSL60P6-PB-2-255QB | 255 | N | 다결정 | 1.616 | 1 | 46.5 | 0.453 | 15.78% | Hanwha SolarOne (Qidong) HSL60P6-PB-2-255QW
6045 | Hanwha SolarOne (Qidong) HSL60P6-PB-2-255QW | 255 | N | 다결정 | 1.616 | 1 | 46.5 | 0.453 | 15.78% | Hanwha SolarOne (Qidong) HSL60P6-PB-3-230Q
6046 | Hanwha SolarOne (Qidong) HSL60P6-PB-3-230Q | 230 | N | 다결정 | 1.616 | 1 | 47.7 | 0.458 | 14.23% | Hanwha SolarOne (Qidong) HSL60P6-PB-3-230QB
6047 | Hanwha SolarOne (Qidong) HSL60P6-PB-3-230QB | 230 | N | 다결정 | 1.616 | 1 | 47.7 | 0.458 | 14.23% | Hanwha SolarOne (Qidong) HSL60P6-PB-3-230QW
6048 | Hanwha SolarOne (Qidong) HSL60P6-PB-3-230QW | 230 | N | 다결정 | 1.616 | 1 | 47.7 | 0.458 | 14.23% | Hanwha SolarOne (Qidong) HSL60P6-PB-3-235Q
6049 | Hanwha SolarOne (Qidong) HSL60P6-PB-3-235Q | 235 | N | 다결정 | 1.616 | 1 | 47.7 | 0.458 | 14.54% | Hanwha SolarOne (Qidong) HSL60P6-PB-3-235QB
6050 | Hanwha SolarOne (Qidong) HSL60P6-PB-3-235QB | 235 | N | 다결정 | 1.616 | 1 | 47.7 | 0.458 | 14.54% | Hanwha SolarOne (Qidong) HSL60P6-PB-3-235QW
6051 | Hanwha SolarOne (Qidong) HSL60P6-PB-3-235QW | 235 | N | 다결정 | 1.616 | 1 | 47.7 | 0.458 | 14.54% | Hanwha SolarOne (Qidong) HSL60P6-PB-3-240Q
6052 | Hanwha SolarOne (Qidong) HSL60P6-PB-3-240Q | 240 | N | 다결정 | 1.616 | 1 | 47.7 | 0.458 | 14.85% | Hanwha SolarOne (Qidong) HSL60P6-PB-3-240QB
6053 | Hanwha SolarOne (Qidong) HSL60P6-PB-3-240QB | 240 | N | 다결정 | 1.616 | 1 | 47.7 | 0.458 | 14.85% | Hanwha SolarOne (Qidong) HSL60P6-PB-3-240QW
6054 | Hanwha SolarOne (Qidong) HSL60P6-PB-3-240QW | 240 | N | 다결정 | 1.616 | 1 | 47.7 | 0.458 | 14.85% | Hanwha SolarOne (Qidong) HSL60P6-PB-3-245Q
6055 | Hanwha SolarOne (Qidong) HSL60P6-PB-3-245Q | 245 | N | 다결정 | 1.616 | 1 | 47.7 | 0.458 | 15.16% | Hanwha SolarOne (Qidong) HSL60P6-PB-3-245QB
6056 | Hanwha SolarOne (Qidong) HSL60P6-PB-3-245QB | 245 | N | 다결정 | 1.616 | 1 | 47.7 | 0.458 | 15.16% | Hanwha SolarOne (Qidong) HSL60P6-PB-3-245QW
6057 | Hanwha SolarOne (Qidong) HSL60P6-PB-3-245QW | 245 | N | 다결정 | 1.616 | 1 | 47.7 | 0.458 | 15.16% | Hanwha SolarOne (Qidong) HSL60P6-PB-3-250Q
6058 | Hanwha SolarOne (Qidong) HSL60P6-PB-3-250Q | 250 | N | 다결정 | 1.616 | 1 | 47.7 | 0.458 | 15.47% | Hanwha SolarOne (Qidong) HSL60P6-PB-3-250QB
6059 | Hanwha SolarOne (Qidong) HSL60P6-PB-3-250QB | 250 | N | 다결정 | 1.616 | 1 | 47.7 | 0.458 | 15.47% | Hanwha SolarOne (Qidong) HSL60P6-PB-3-250QW
6060 | Hanwha SolarOne (Qidong) HSL60P6-PB-3-250QW | 250 | N | 다결정 | 1.616 | 1 | 47.7 | 0.458 | 15.47% | Hanwha SolarOne (Qidong) HSL60P6-PB-3-255Q
6061 | Hanwha SolarOne (Qidong) HSL60P6-PB-3-255Q | 255 | N | 다결정 | 1.616 | 1 | 46.5 | 0.453 | 15.78% | Hanwha SolarOne (Qidong) HSL60P6-PB-3-255QB
6062 | Hanwha SolarOne (Qidong) HSL60P6-PB-3-255QB | 255 | N | 다결정 | 1.616 | 1 | 46.5 | 0.453 | 15.78% | Hanwha SolarOne (Qidong) HSL60P6-PB-3-255QW
6063 | Hanwha SolarOne (Qidong) HSL60P6-PB-3-255QW | 255 | N | 다결정 | 1.616 | 1 | 46.5 | 0.453 | 15.78% | Hanwha SolarOne (Qidong) HSL60P6-PB-4-235Q
6064 | Hanwha SolarOne (Qidong) HSL60P6-PB-4-235Q | 235 | N | 다결정 | 1.616 | 1 | 47.7 | 0.458 | 14.54% | Hanwha SolarOne (Qidong) HSL60P6-PB-4-235QB
6065 | Hanwha SolarOne (Qidong) HSL60P6-PB-4-235QB | 235 | N | 다결정 | 1.616 | 1 | 47.7 | 0.458 | 14.54% | Hanwha SolarOne (Qidong) HSL60P6-PB-4-235QW
6066 | Hanwha SolarOne (Qidong) HSL60P6-PB-4-235QW | 235 | N | 다결정 | 1.616 | 1 | 47.7 | 0.458 | 14.54% | Hanwha SolarOne (Qidong) HSL60P6-PB-4-240Q
6067 | Hanwha SolarOne (Qidong) HSL60P6-PB-4-240Q | 240 | N | 다결정 | 1.616 | 1 | 47.7 | 0.458 | 14.85% | Hanwha SolarOne (Qidong) HSL60P6-PB-4-240QB
6068 | Hanwha SolarOne (Qidong) HSL60P6-PB-4-240QB | 240 | N | 다결정 | 1.616 | 1 | 47.7 | 0.458 | 14.85% | Hanwha SolarOne (Qidong) HSL60P6-PB-4-240QW
6069 | Hanwha SolarOne (Qidong) HSL60P6-PB-4-240QW | 240 | N | 다결정 | 1.616 | 1 | 47.7 | 0.458 | 14.85% | Hanwha SolarOne (Qidong) HSL60P6-PB-4-240T
6070 | Hanwha SolarOne (Qidong) HSL60P6-PB-4-240T | 240 | N | 다결정 | 1.616 | 1 | 46.1 | 0.45 | 14.85% | Hanwha SolarOne (Qidong) HSL60P6-PB-4-240TB
6071 | Hanwha SolarOne (Qidong) HSL60P6-PB-4-240TB | 240 | N | 다결정 | 1.616 | 1 | 46.1 | 0.45 | 14.85% | Hanwha SolarOne (Qidong) HSL60P6-PB-4-240TW
6072 | Hanwha SolarOne (Qidong) HSL60P6-PB-4-240TW | 240 | N | 다결정 | 1.616 | 1 | 46.1 | 0.45 | 14.85% | Hanwha SolarOne (Qidong) HSL60P6-PB-4-245
6073 | Hanwha SolarOne (Qidong) HSL60P6-PB-4-245 | 245 | N | 다결정 | 1.601 | 1 | 46.6 | 0.4 | 15.3% | Hanwha SolarOne (Qidong) HSL60P6-PB-4-245Q
6074 | Hanwha SolarOne (Qidong) HSL60P6-PB-4-245Q | 245 | N | 다결정 | 1.616 | 1 | 47.7 | 0.458 | 15.16% | Hanwha SolarOne (Qidong) HSL60P6-PB-4-245QB
6075 | Hanwha SolarOne (Qidong) HSL60P6-PB-4-245QB | 245 | N | 다결정 | 1.616 | 1 | 47.7 | 0.458 | 15.16% | Hanwha SolarOne (Qidong) HSL60P6-PB-4-245QW
6076 | Hanwha SolarOne (Qidong) HSL60P6-PB-4-245QW | 245 | N | 다결정 | 1.616 | 1 | 47.7 | 0.458 | 15.16% | Hanwha SolarOne (Qidong) HSL60P6-PB-4-245T
6077 | Hanwha SolarOne (Qidong) HSL60P6-PB-4-245T | 245 | N | 다결정 | 1.616 | 1 | 46.1 | 0.45 | 15.16% | Hanwha SolarOne (Qidong) HSL60P6-PB-4-245TB
6078 | Hanwha SolarOne (Qidong) HSL60P6-PB-4-245TB | 245 | N | 다결정 | 1.616 | 1 | 46.1 | 0.45 | 15.16% | Hanwha SolarOne (Qidong) HSL60P6-PB-4-245TW
6079 | Hanwha SolarOne (Qidong) HSL60P6-PB-4-245TW | 245 | N | 다결정 | 1.616 | 1 | 46.1 | 0.45 | 15.16% | Hanwha SolarOne (Qidong) HSL60P6-PB-4-245W
6080 | Hanwha SolarOne (Qidong) HSL60P6-PB-4-245W | 245 | N | 다결정 | 1.601 | 1 | 46.6 | 0.4 | 15.3% | Hanwha SolarOne (Qidong) HSL60P6-PB-4-250
6081 | Hanwha SolarOne (Qidong) HSL60P6-PB-4-250 | 250 | N | 다결정 | 1.601 | 1 | 46.6 | 0.4 | 15.62% | Hanwha SolarOne (Qidong) HSL60P6-PB-4-250Q
6082 | Hanwha SolarOne (Qidong) HSL60P6-PB-4-250Q | 250 | N | 다결정 | 1.616 | 1 | 47.7 | 0.458 | 15.47% | Hanwha SolarOne (Qidong) HSL60P6-PB-4-250QB
6083 | Hanwha SolarOne (Qidong) HSL60P6-PB-4-250QB | 250 | N | 다결정 | 1.616 | 1 | 47.7 | 0.458 | 15.47% | Hanwha SolarOne (Qidong) HSL60P6-PB-4-250QW
6084 | Hanwha SolarOne (Qidong) HSL60P6-PB-4-250QW | 250 | N | 다결정 | 1.616 | 1 | 47.7 | 0.458 | 15.47% | Hanwha SolarOne (Qidong) HSL60P6-PB-4-250T
6085 | Hanwha SolarOne (Qidong) HSL60P6-PB-4-250T | 250 | N | 다결정 | 1.616 | 1 | 46.1 | 0.45 | 15.47% | Hanwha SolarOne (Qidong) HSL60P6-PB-4-250TB
6086 | Hanwha SolarOne (Qidong) HSL60P6-PB-4-250TB | 250 | N | 다결정 | 1.616 | 1 | 46.1 | 0.45 | 15.47% | Hanwha SolarOne (Qidong) HSL60P6-PB-4-250TW
6087 | Hanwha SolarOne (Qidong) HSL60P6-PB-4-250TW | 250 | N | 다결정 | 1.616 | 1 | 46.1 | 0.45 | 15.47% | Hanwha SolarOne (Qidong) HSL60P6-PB-4-250W
6088 | Hanwha SolarOne (Qidong) HSL60P6-PB-4-250W | 250 | N | 다결정 | 1.601 | 1 | 46.6 | 0.4 | 15.62% | Hanwha SolarOne (Qidong) HSL60P6-PB-4-255
6089 | Hanwha SolarOne (Qidong) HSL60P6-PB-4-255 | 255 | N | 다결정 | 1.601 | 1 | 46.6 | 0.4 | 15.93% | Hanwha SolarOne (Qidong) HSL60P6-PB-4-255Q
6090 | Hanwha SolarOne (Qidong) HSL60P6-PB-4-255Q | 255 | N | 다결정 | 1.616 | 1 | 46.5 | 0.453 | 15.78% | Hanwha SolarOne (Qidong) HSL60P6-PB-4-255QB
6091 | Hanwha SolarOne (Qidong) HSL60P6-PB-4-255QB | 255 | N | 다결정 | 1.616 | 1 | 46.5 | 0.453 | 15.78% | Hanwha SolarOne (Qidong) HSL60P6-PB-4-255QW
6092 | Hanwha SolarOne (Qidong) HSL60P6-PB-4-255QW | 255 | N | 다결정 | 1.616 | 1 | 46.5 | 0.453 | 15.78% | Hanwha SolarOne (Qidong) HSL60P6-PB-4-255T
6093 | Hanwha SolarOne (Qidong) HSL60P6-PB-4-255T | 255 | N | 다결정 | 1.616 | 1 | 46.2 | 0.467 | 15.78% | Hanwha SolarOne (Qidong) HSL60P6-PB-4-255TB
6094 | Hanwha SolarOne (Qidong) HSL60P6-PB-4-255TB | 255 | N | 다결정 | 1.616 | 1 | 46.2 | 0.467 | 15.78% | Hanwha SolarOne (Qidong) HSL60P6-PB-4-255TW
6095 | Hanwha SolarOne (Qidong) HSL60P6-PB-4-255TW | 255 | N | 다결정 | 1.616 | 1 | 46.2 | 0.467 | 15.78% | Hanwha SolarOne (Qidong) HSL60P6-PB-4-255W
6096 | Hanwha SolarOne (Qidong) HSL60P6-PB-4-255W | 255 | N | 다결정 | 1.601 | 1 | 46.6 | 0.4 | 15.93% | Hanwha SolarOne (Qidong) HSL60P6-PB-4-260
6097 | Hanwha SolarOne (Qidong) HSL60P6-PB-4-260 | 260 | N | 다결정 | 1.601 | 1 | 46.6 | 0.4 | 16.24% | Hanwha SolarOne (Qidong) HSL60P6-PB-4-260T
6098 | Hanwha SolarOne (Qidong) HSL60P6-PB-4-260T | 260 | N | 다결정 | 1.601 | 1 | 46.8 | 0.46 | 16.24% | Hanwha SolarOne (Qidong) HSL60P6-PB-4-260TW
6099 | Hanwha SolarOne (Qidong) HSL60P6-PB-4-260TW | 260 | N | 다결정 | 1.601 | 1 | 46.8 | 0.46 | 16.24% | Hanwha SolarOne (Qidong) HSL60P6-PB-4-260W
6100 | Hanwha SolarOne (Qidong) HSL60P6-PB-4-260W | 260 | N | 다결정 | 1.601 | 1 | 46.6 | 0.4 | 16.24% | Hanwha SolarOne (Qidong) HSL60P6-PB-4-265T
6101 | Hanwha SolarOne (Qidong) HSL60P6-PB-4-265T | 265 | N | 다결정 | 1.601 | 1 | 46.8 | 0.46 | 16.55% | Hanwha SolarOne (Qidong) HSL60P6-PB-4-265TW
6102 | Hanwha SolarOne (Qidong) HSL60P6-PB-4-265TW | 265 | N | 다결정 | 1.601 | 1 | 46.8 | 0.46 | 16.55% | Hanwha SolarOne (Qidong) HSL60P6-PB-4-270T
6103 | Hanwha SolarOne (Qidong) HSL60P6-PB-4-270T | 270 | N | 다결정 | 1.601 | 1 | 46.8 | 0.46 | 16.86% | Hanwha SolarOne (Qidong) HSL60P6-PB-4-270TW
6104 | Hanwha SolarOne (Qidong) HSL60P6-PB-4-270TW | 270 | N | 다결정 | 1.601 | 1 | 46.8 | 0.46 | 16.86% | Hanwha SolarOne (Qidong) HSL60P6-PC-3-250
6105 | Hanwha SolarOne (Qidong) HSL60P6-PC-3-250 | 250 | N | 다결정 | 1.67 | 1 | 45.8 | 0.41 | 14.97% | Hanwha SolarOne (Qidong) HSL60P6-PC-3-250W
6106 | Hanwha SolarOne (Qidong) HSL60P6-PC-3-250W | 250 | N | 다결정 | 1.67 | 1 | 45.8 | 0.41 | 14.97% | Hanwha SolarOne (Qidong) HSL60P6-PC-3-255
6107 | Hanwha SolarOne (Qidong) HSL60P6-PC-3-255 | 255 | N | 다결정 | 1.67 | 1 | 45.8 | 0.41 | 15.27% | Hanwha SolarOne (Qidong) HSL60P6-PC-3-255W
6108 | Hanwha SolarOne (Qidong) HSL60P6-PC-3-255W | 255 | N | 다결정 | 1.67 | 1 | 45.8 | 0.41 | 15.27% | Hanwha SolarOne (Qidong) HSL60P6-PC-3-260
6109 | Hanwha SolarOne (Qidong) HSL60P6-PC-3-260 | 260 | N | 다결정 | 1.67 | 1 | 45.8 | 0.41 | 15.57% | Hanwha SolarOne (Qidong) HSL60P6-PC-3-260W
6110 | Hanwha SolarOne (Qidong) HSL60P6-PC-3-260W | 260 | N | 다결정 | 1.67 | 1 | 45.8 | 0.41 | 15.57% | Hanwha SolarOne (Qidong) HSL60P6-PC-3-265
6111 | Hanwha SolarOne (Qidong) HSL60P6-PC-3-265 | 265 | N | 다결정 | 1.67 | 1 | 45.8 | 0.41 | 15.87% | Hanwha SolarOne (Qidong) HSL60P6-PC-3-265W
6112 | Hanwha SolarOne (Qidong) HSL60P6-PC-3-265W | 265 | N | 다결정 | 1.67 | 1 | 45.8 | 0.41 | 15.87% | Hanwha SolarOne (Qidong) HSL72M6-HA-0-285T
6113 | Hanwha SolarOne (Qidong) HSL72M6-HA-0-285T | 285 | N | 단결정 | 1.966 | 1 | 47.9 | 0.458 | 14.5% | Hanwha SolarOne (Qidong) HSL72M6-HA-0-285TB
6114 | Hanwha SolarOne (Qidong) HSL72M6-HA-0-285TB | 285 | N | 단결정 | 1.966 | 1 | 47.9 | 0.458 | 14.5% | Hanwha SolarOne (Qidong) HSL72M6-HA-0-285TW
6115 | Hanwha SolarOne (Qidong) HSL72M6-HA-0-285TW | 285 | N | 단결정 | 1.966 | 1 | 47.9 | 0.458 | 14.5% | Hanwha SolarOne (Qidong) HSL72M6-HA-0-290T
6116 | Hanwha SolarOne (Qidong) HSL72M6-HA-0-290T | 290 | N | 단결정 | 1.966 | 1 | 47.9 | 0.458 | 14.75% | Hanwha SolarOne (Qidong) HSL72M6-HA-0-290TB
6117 | Hanwha SolarOne (Qidong) HSL72M6-HA-0-290TB | 290 | N | 단결정 | 1.966 | 1 | 47.9 | 0.458 | 14.75% | Hanwha SolarOne (Qidong) HSL72M6-HA-0-290TW
6118 | Hanwha SolarOne (Qidong) HSL72M6-HA-0-290TW | 290 | N | 단결정 | 1.966 | 1 | 47.9 | 0.458 | 14.75% | Hanwha SolarOne (Qidong) HSL72M6-HA-0-295T
6119 | Hanwha SolarOne (Qidong) HSL72M6-HA-0-295T | 295 | N | 단결정 | 1.966 | 1 | 47.9 | 0.458 | 15.01% | Hanwha SolarOne (Qidong) HSL72M6-HA-0-295TB
6120 | Hanwha SolarOne (Qidong) HSL72M6-HA-0-295TB | 295 | N | 단결정 | 1.966 | 1 | 47.9 | 0.458 | 15.01% | Hanwha SolarOne (Qidong) HSL72M6-HA-0-295TW
6121 | Hanwha SolarOne (Qidong) HSL72M6-HA-0-295TW | 295 | N | 단결정 | 1.966 | 1 | 47.9 | 0.458 | 15.01% | Hanwha SolarOne (Qidong) HSL72M6-HA-0-300T
6122 | Hanwha SolarOne (Qidong) HSL72M6-HA-0-300T | 300 | N | 단결정 | 1.966 | 1 | 47.9 | 0.458 | 15.26% | Hanwha SolarOne (Qidong) HSL72M6-HA-0-300TB
6123 | Hanwha SolarOne (Qidong) HSL72M6-HA-0-300TB | 300 | N | 단결정 | 1.966 | 1 | 47.9 | 0.458 | 15.26% | Hanwha SolarOne (Qidong) HSL72M6-HA-0-300TW
6124 | Hanwha SolarOne (Qidong) HSL72M6-HA-0-300TW | 300 | N | 단결정 | 1.966 | 1 | 47.9 | 0.458 | 15.26% | Hanwha SolarOne (Qidong) HSL72M6-HA-0-305T
6125 | Hanwha SolarOne (Qidong) HSL72M6-HA-0-305T | 305 | N | 단결정 | 1.966 | 1 | 47.9 | 0.458 | 15.51% | Hanwha SolarOne (Qidong) HSL72M6-HA-0-305TB
6126 | Hanwha SolarOne (Qidong) HSL72M6-HA-0-305TB | 305 | N | 단결정 | 1.966 | 1 | 47.9 | 0.458 | 15.51% | Hanwha SolarOne (Qidong) HSL72M6-HA-0-305TW
6127 | Hanwha SolarOne (Qidong) HSL72M6-HA-0-305TW | 305 | N | 단결정 | 1.966 | 1 | 47.9 | 0.458 | 15.51% | Hanwha SolarOne (Qidong) HSL72M6-HA-0-310T
6128 | Hanwha SolarOne (Qidong) HSL72M6-HA-0-310T | 310 | N | 단결정 | 1.966 | 1 | 47.9 | 0.458 | 15.77% | Hanwha SolarOne (Qidong) HSL72M6-HA-0-310TB
6129 | Hanwha SolarOne (Qidong) HSL72M6-HA-0-310TB | 310 | N | 단결정 | 1.966 | 1 | 47.9 | 0.458 | 15.77% | Hanwha SolarOne (Qidong) HSL72M6-HA-0-310TW
6130 | Hanwha SolarOne (Qidong) HSL72M6-HA-0-310TW | 310 | N | 단결정 | 1.966 | 1 | 47.9 | 0.458 | 15.77% | Hanwha SolarOne (Qidong) HSL72M6-HA-4-285T
6131 | Hanwha SolarOne (Qidong) HSL72M6-HA-4-285T | 285 | N | 단결정 | 1.966 | 1 | 47.9 | 0.458 | 14.5% | Hanwha SolarOne (Qidong) HSL72M6-HA-4-285TB
6132 | Hanwha SolarOne (Qidong) HSL72M6-HA-4-285TB | 285 | N | 단결정 | 1.966 | 1 | 47.9 | 0.458 | 14.5% | Hanwha SolarOne (Qidong) HSL72M6-HA-4-285TW
6133 | Hanwha SolarOne (Qidong) HSL72M6-HA-4-285TW | 285 | N | 단결정 | 1.966 | 1 | 47.9 | 0.458 | 14.5% | Hanwha SolarOne (Qidong) HSL72M6-HA-4-290T
6134 | Hanwha SolarOne (Qidong) HSL72M6-HA-4-290T | 290 | N | 단결정 | 1.966 | 1 | 47.9 | 0.458 | 14.75% | Hanwha SolarOne (Qidong) HSL72M6-HA-4-290TB
6135 | Hanwha SolarOne (Qidong) HSL72M6-HA-4-290TB | 290 | N | 단결정 | 1.966 | 1 | 47.9 | 0.458 | 14.75% | Hanwha SolarOne (Qidong) HSL72M6-HA-4-290TW
6136 | Hanwha SolarOne (Qidong) HSL72M6-HA-4-290TW | 290 | N | 단결정 | 1.966 | 1 | 47.9 | 0.458 | 14.75% | Hanwha SolarOne (Qidong) HSL72M6-HA-4-295T
6137 | Hanwha SolarOne (Qidong) HSL72M6-HA-4-295T | 295 | N | 단결정 | 1.966 | 1 | 47.9 | 0.458 | 15.01% | Hanwha SolarOne (Qidong) HSL72M6-HA-4-295TB
6138 | Hanwha SolarOne (Qidong) HSL72M6-HA-4-295TB | 295 | N | 단결정 | 1.966 | 1 | 47.9 | 0.458 | 15.01% | Hanwha SolarOne (Qidong) HSL72M6-HA-4-295TW
6139 | Hanwha SolarOne (Qidong) HSL72M6-HA-4-295TW | 295 | N | 단결정 | 1.966 | 1 | 47.9 | 0.458 | 15.01% | Hanwha SolarOne (Qidong) HSL72M6-HA-4-300T
6140 | Hanwha SolarOne (Qidong) HSL72M6-HA-4-300T | 300 | N | 단결정 | 1.966 | 1 | 47.9 | 0.458 | 15.26% | Hanwha SolarOne (Qidong) HSL72M6-HA-4-300TB
6141 | Hanwha SolarOne (Qidong) HSL72M6-HA-4-300TB | 300 | N | 단결정 | 1.966 | 1 | 47.9 | 0.458 | 15.26% | Hanwha SolarOne (Qidong) HSL72M6-HA-4-300TW
6142 | Hanwha SolarOne (Qidong) HSL72M6-HA-4-300TW | 300 | N | 단결정 | 1.966 | 1 | 47.9 | 0.458 | 15.26% | Hanwha SolarOne (Qidong) HSL72M6-HA-4-305T
6143 | Hanwha SolarOne (Qidong) HSL72M6-HA-4-305T | 305 | N | 단결정 | 1.966 | 1 | 47.9 | 0.458 | 15.51% | Hanwha SolarOne (Qidong) HSL72M6-HA-4-305TB
6144 | Hanwha SolarOne (Qidong) HSL72M6-HA-4-305TB | 305 | N | 단결정 | 1.966 | 1 | 47.9 | 0.458 | 15.51% | Hanwha SolarOne (Qidong) HSL72M6-HA-4-305TW
6145 | Hanwha SolarOne (Qidong) HSL72M6-HA-4-305TW | 305 | N | 단결정 | 1.966 | 1 | 47.9 | 0.458 | 15.51% | Hanwha SolarOne (Qidong) HSL72M6-HA-4-310T
6146 | Hanwha SolarOne (Qidong) HSL72M6-HA-4-310T | 310 | N | 단결정 | 1.966 | 1 | 47.9 | 0.458 | 15.77% | Hanwha SolarOne (Qidong) HSL72M6-HA-4-310TB
6147 | Hanwha SolarOne (Qidong) HSL72M6-HA-4-310TB | 310 | N | 단결정 | 1.966 | 1 | 47.9 | 0.458 | 15.77% | Hanwha SolarOne (Qidong) HSL72M6-HA-4-310TW
6148 | Hanwha SolarOne (Qidong) HSL72M6-HA-4-310TW | 310 | N | 단결정 | 1.966 | 1 | 47.9 | 0.458 | 15.77% | Hanwha SolarOne (Qidong) HSL72M6-HB-0-285T
6149 | Hanwha SolarOne (Qidong) HSL72M6-HB-0-285T | 285 | N | 단결정 | 1.933 | 1 | 47.9 | 0.458 | 14.74% | Hanwha SolarOne (Qidong) HSL72M6-HB-0-285TB
6150 | Hanwha SolarOne (Qidong) HSL72M6-HB-0-285TB | 285 | N | 단결정 | 1.933 | 1 | 47.9 | 0.458 | 14.74% | Hanwha SolarOne (Qidong) HSL72M6-HB-0-285TW
6151 | Hanwha SolarOne (Qidong) HSL72M6-HB-0-285TW | 285 | N | 단결정 | 1.933 | 1 | 47.9 | 0.458 | 14.74% | Hanwha SolarOne (Qidong) HSL72M6-HB-0-290T
6152 | Hanwha SolarOne (Qidong) HSL72M6-HB-0-290T | 290 | N | 단결정 | 1.933 | 1 | 47.9 | 0.458 | 15% | Hanwha SolarOne (Qidong) HSL72M6-HB-0-290TB
6153 | Hanwha SolarOne (Qidong) HSL72M6-HB-0-290TB | 290 | N | 단결정 | 1.933 | 1 | 47.9 | 0.458 | 15% | Hanwha SolarOne (Qidong) HSL72M6-HB-0-290TW
6154 | Hanwha SolarOne (Qidong) HSL72M6-HB-0-290TW | 290 | N | 단결정 | 1.933 | 1 | 47.9 | 0.458 | 15% | Hanwha SolarOne (Qidong) HSL72M6-HB-0-295T
6155 | Hanwha SolarOne (Qidong) HSL72M6-HB-0-295T | 295 | N | 단결정 | 1.933 | 1 | 47.9 | 0.458 | 15.26% | Hanwha SolarOne (Qidong) HSL72M6-HB-0-295TB
6156 | Hanwha SolarOne (Qidong) HSL72M6-HB-0-295TB | 295 | N | 단결정 | 1.933 | 1 | 47.9 | 0.458 | 15.26% | Hanwha SolarOne (Qidong) HSL72M6-HB-0-295TW
6157 | Hanwha SolarOne (Qidong) HSL72M6-HB-0-295TW | 295 | N | 단결정 | 1.933 | 1 | 47.9 | 0.458 | 15.26% | Hanwha SolarOne (Qidong) HSL72M6-HB-0-300T
6158 | Hanwha SolarOne (Qidong) HSL72M6-HB-0-300T | 300 | N | 단결정 | 1.933 | 1 | 47.9 | 0.458 | 15.52% | Hanwha SolarOne (Qidong) HSL72M6-HB-0-300TB
6159 | Hanwha SolarOne (Qidong) HSL72M6-HB-0-300TB | 300 | N | 단결정 | 1.933 | 1 | 47.9 | 0.458 | 15.52% | Hanwha SolarOne (Qidong) HSL72M6-HB-0-300TW
6160 | Hanwha SolarOne (Qidong) HSL72M6-HB-0-300TW | 300 | N | 단결정 | 1.933 | 1 | 47.9 | 0.458 | 15.52% | Hanwha SolarOne (Qidong) HSL72M6-HB-0-305T
6161 | Hanwha SolarOne (Qidong) HSL72M6-HB-0-305T | 305 | N | 단결정 | 1.933 | 1 | 47.9 | 0.458 | 15.78% | Hanwha SolarOne (Qidong) HSL72M6-HB-0-305TB
6162 | Hanwha SolarOne (Qidong) HSL72M6-HB-0-305TB | 305 | N | 단결정 | 1.933 | 1 | 47.9 | 0.458 | 15.78% | Hanwha SolarOne (Qidong) HSL72M6-HB-0-305TW
6163 | Hanwha SolarOne (Qidong) HSL72M6-HB-0-305TW | 305 | N | 단결정 | 1.933 | 1 | 47.9 | 0.458 | 15.78% | Hanwha SolarOne (Qidong) HSL72M6-HB-0-310T
6164 | Hanwha SolarOne (Qidong) HSL72M6-HB-0-310T | 310 | N | 단결정 | 1.933 | 1 | 47.9 | 0.458 | 16.04% | Hanwha SolarOne (Qidong) HSL72M6-HB-0-310TB
6165 | Hanwha SolarOne (Qidong) HSL72M6-HB-0-310TB | 310 | N | 단결정 | 1.933 | 1 | 47.9 | 0.458 | 16.04% | Hanwha SolarOne (Qidong) HSL72M6-HB-0-310TW
6166 | Hanwha SolarOne (Qidong) HSL72M6-HB-0-310TW | 310 | N | 단결정 | 1.933 | 1 | 47.9 | 0.458 | 16.04% | Hanwha SolarOne (Qidong) HSL72M6-HB-4-285T
6167 | Hanwha SolarOne (Qidong) HSL72M6-HB-4-285T | 285 | N | 단결정 | 1.933 | 1 | 47.9 | 0.458 | 14.74% | Hanwha SolarOne (Qidong) HSL72M6-HB-4-285TB
6168 | Hanwha SolarOne (Qidong) HSL72M6-HB-4-285TB | 285 | N | 단결정 | 1.933 | 1 | 47.9 | 0.458 | 14.74% | Hanwha SolarOne (Qidong) HSL72M6-HB-4-285TW
6169 | Hanwha SolarOne (Qidong) HSL72M6-HB-4-285TW | 285 | N | 단결정 | 1.933 | 1 | 47.9 | 0.458 | 14.74% | Hanwha SolarOne (Qidong) HSL72M6-HB-4-290T
6170 | Hanwha SolarOne (Qidong) HSL72M6-HB-4-290T | 290 | N | 단결정 | 1.933 | 1 | 47.9 | 0.458 | 15% | Hanwha SolarOne (Qidong) HSL72M6-HB-4-290TB
6171 | Hanwha SolarOne (Qidong) HSL72M6-HB-4-290TB | 290 | N | 단결정 | 1.933 | 1 | 47.9 | 0.458 | 15% | Hanwha SolarOne (Qidong) HSL72M6-HB-4-290TW
6172 | Hanwha SolarOne (Qidong) HSL72M6-HB-4-290TW | 290 | N | 단결정 | 1.933 | 1 | 47.9 | 0.458 | 15% | Hanwha SolarOne (Qidong) HSL72M6-HB-4-295T
6173 | Hanwha SolarOne (Qidong) HSL72M6-HB-4-295T | 295 | N | 단결정 | 1.933 | 1 | 47.9 | 0.458 | 15.26% | Hanwha SolarOne (Qidong) HSL72M6-HB-4-295TB
6174 | Hanwha SolarOne (Qidong) HSL72M6-HB-4-295TB | 295 | N | 단결정 | 1.933 | 1 | 47.9 | 0.458 | 15.26% | Hanwha SolarOne (Qidong) HSL72M6-HB-4-295TW
6175 | Hanwha SolarOne (Qidong) HSL72M6-HB-4-295TW | 295 | N | 단결정 | 1.933 | 1 | 47.9 | 0.458 | 15.26% | Hanwha SolarOne (Qidong) HSL72M6-HB-4-300T
6176 | Hanwha SolarOne (Qidong) HSL72M6-HB-4-300T | 300 | N | 단결정 | 1.933 | 1 | 47.9 | 0.458 | 15.52% | Hanwha SolarOne (Qidong) HSL72M6-HB-4-300TB
6177 | Hanwha SolarOne (Qidong) HSL72M6-HB-4-300TB | 300 | N | 단결정 | 1.933 | 1 | 47.9 | 0.458 | 15.52% | Hanwha SolarOne (Qidong) HSL72M6-HB-4-300TW
6178 | Hanwha SolarOne (Qidong) HSL72M6-HB-4-300TW | 300 | N | 단결정 | 1.933 | 1 | 47.9 | 0.458 | 15.52% | Hanwha SolarOne (Qidong) HSL72M6-HB-4-305T
6179 | Hanwha SolarOne (Qidong) HSL72M6-HB-4-305T | 305 | N | 단결정 | 1.933 | 1 | 47.9 | 0.458 | 15.78% | Hanwha SolarOne (Qidong) HSL72M6-HB-4-305TB
6180 | Hanwha SolarOne (Qidong) HSL72M6-HB-4-305TB | 305 | N | 단결정 | 1.933 | 1 | 47.9 | 0.458 | 15.78% | Hanwha SolarOne (Qidong) HSL72M6-HB-4-305TW
6181 | Hanwha SolarOne (Qidong) HSL72M6-HB-4-305TW | 305 | N | 단결정 | 1.933 | 1 | 47.9 | 0.458 | 15.78% | Hanwha SolarOne (Qidong) HSL72M6-HB-4-310T
6182 | Hanwha SolarOne (Qidong) HSL72M6-HB-4-310T | 310 | N | 단결정 | 1.933 | 1 | 47.9 | 0.458 | 16.04% | Hanwha SolarOne (Qidong) HSL72M6-HB-4-310TB
6183 | Hanwha SolarOne (Qidong) HSL72M6-HB-4-310TB | 310 | N | 단결정 | 1.933 | 1 | 47.9 | 0.458 | 16.04% | Hanwha SolarOne (Qidong) HSL72M6-HB-4-310TW
6184 | Hanwha SolarOne (Qidong) HSL72M6-HB-4-310TW | 310 | N | 단결정 | 1.933 | 1 | 47.9 | 0.458 | 16.04% | Hanwha SolarOne (Qidong) HSL72P6-PA-0-275T
6185 | Hanwha SolarOne (Qidong) HSL72P6-PA-0-275T | 275 | N | 다결정 | 1.966 | 1 | 46.9 | 0.48 | 13.99% | Hanwha SolarOne (Qidong) HSL72P6-PA-0-275TB
6186 | Hanwha SolarOne (Qidong) HSL72P6-PA-0-275TB | 275 | N | 다결정 | 1.966 | 1 | 46.1 | 0.45 | 13.99% | Hanwha SolarOne (Qidong) HSL72P6-PA-0-275TW
6187 | Hanwha SolarOne (Qidong) HSL72P6-PA-0-275TW | 275 | N | 다결정 | 1.966 | 1 | 46.9 | 0.48 | 13.99% | Hanwha SolarOne (Qidong) HSL72P6-PA-0-280T
6188 | Hanwha SolarOne (Qidong) HSL72P6-PA-0-280T | 280 | N | 다결정 | 1.966 | 1 | 46.9 | 0.48 | 14.24% | Hanwha SolarOne (Qidong) HSL72P6-PA-0-280TB
6189 | Hanwha SolarOne (Qidong) HSL72P6-PA-0-280TB | 280 | N | 다결정 | 1.966 | 1 | 46.1 | 0.45 | 14.24% | Hanwha SolarOne (Qidong) HSL72P6-PA-0-280TW
6190 | Hanwha SolarOne (Qidong) HSL72P6-PA-0-280TW | 280 | N | 다결정 | 1.966 | 1 | 46.9 | 0.48 | 14.24% | Hanwha SolarOne (Qidong) HSL72P6-PA-0-285T
6191 | Hanwha SolarOne (Qidong) HSL72P6-PA-0-285T | 285 | N | 다결정 | 1.966 | 1 | 46.9 | 0.48 | 14.5% | Hanwha SolarOne (Qidong) HSL72P6-PA-0-285TB
6192 | Hanwha SolarOne (Qidong) HSL72P6-PA-0-285TB | 285 | N | 다결정 | 1.966 | 1 | 46.1 | 0.45 | 14.5% | Hanwha SolarOne (Qidong) HSL72P6-PA-0-285TW
6193 | Hanwha SolarOne (Qidong) HSL72P6-PA-0-285TW | 285 | N | 다결정 | 1.966 | 1 | 46.9 | 0.48 | 14.5% | Hanwha SolarOne (Qidong) HSL72P6-PA-0-290T
6194 | Hanwha SolarOne (Qidong) HSL72P6-PA-0-290T | 290 | N | 다결정 | 1.966 | 1 | 46.9 | 0.48 | 14.75% | Hanwha SolarOne (Qidong) HSL72P6-PA-0-290TB
6195 | Hanwha SolarOne (Qidong) HSL72P6-PA-0-290TB | 290 | N | 다결정 | 1.966 | 1 | 46.1 | 0.45 | 14.75% | Hanwha SolarOne (Qidong) HSL72P6-PA-0-290TW
6196 | Hanwha SolarOne (Qidong) HSL72P6-PA-0-290TW | 290 | N | 다결정 | 1.966 | 1 | 46.9 | 0.48 | 14.75% | Hanwha SolarOne (Qidong) HSL72P6-PA-0-295T
6197 | Hanwha SolarOne (Qidong) HSL72P6-PA-0-295T | 295 | N | 다결정 | 1.966 | 1 | 46.9 | 0.48 | 15.01% | Hanwha SolarOne (Qidong) HSL72P6-PA-0-295TB
6198 | Hanwha SolarOne (Qidong) HSL72P6-PA-0-295TB | 295 | N | 다결정 | 1.966 | 1 | 46.1 | 0.45 | 15.01% | Hanwha SolarOne (Qidong) HSL72P6-PA-0-295TW
6199 | Hanwha SolarOne (Qidong) HSL72P6-PA-0-295TW | 295 | N | 다결정 | 1.966 | 1 | 46.9 | 0.48 | 15.01% | Hanwha SolarOne (Qidong) HSL72P6-PA-0-300T
6200 | Hanwha SolarOne (Qidong) HSL72P6-PA-0-300T | 300 | N | 다결정 | 1.966 | 1 | 47.1 | 0.46 | 15.26% | Hanwha SolarOne (Qidong) HSL72P6-PA-0-300TW
6201 | Hanwha SolarOne (Qidong) HSL72P6-PA-0-300TW | 300 | N | 다결정 | 1.966 | 1 | 47.1 | 0.46 | 15.26% | Hanwha SolarOne (Qidong) HSL72P6-PA-0-305T
6202 | Hanwha SolarOne (Qidong) HSL72P6-PA-0-305T | 305 | N | 다결정 | 1.966 | 1 | 46.2 | 0.467 | 15.51% | Hanwha SolarOne (Qidong) HSL72P6-PA-0-305TB
6203 | Hanwha SolarOne (Qidong) HSL72P6-PA-0-305TB | 305 | N | 다결정 | 1.966 | 1 | 46.2 | 0.467 | 15.51% | Hanwha SolarOne (Qidong) HSL72P6-PA-0-305TW
6204 | Hanwha SolarOne (Qidong) HSL72P6-PA-0-305TW | 305 | N | 다결정 | 1.966 | 1 | 46.2 | 0.467 | 15.51% | Hanwha SolarOne (Qidong) HSL72P6-PA-2-280Q
6205 | Hanwha SolarOne (Qidong) HSL72P6-PA-2-280Q | 280 | N | 다결정 | 1.966 | 1 | 47.7 | 0.458 | 14.24% | Hanwha SolarOne (Qidong) HSL72P6-PA-2-280QB
6206 | Hanwha SolarOne (Qidong) HSL72P6-PA-2-280QB | 280 | N | 다결정 | 1.966 | 1 | 47.7 | 0.458 | 14.24% | Hanwha SolarOne (Qidong) HSL72P6-PA-2-280QW
6207 | Hanwha SolarOne (Qidong) HSL72P6-PA-2-280QW | 280 | N | 다결정 | 1.966 | 1 | 47.7 | 0.458 | 14.24% | Hanwha SolarOne (Qidong) HSL72P6-PA-2-285Q
6208 | Hanwha SolarOne (Qidong) HSL72P6-PA-2-285Q | 285 | N | 다결정 | 1.966 | 1 | 47.7 | 0.458 | 14.5% | Hanwha SolarOne (Qidong) HSL72P6-PA-2-285QB
6209 | Hanwha SolarOne (Qidong) HSL72P6-PA-2-285QB | 285 | N | 다결정 | 1.966 | 1 | 47.7 | 0.458 | 14.5% | Hanwha SolarOne (Qidong) HSL72P6-PA-2-285QW
6210 | Hanwha SolarOne (Qidong) HSL72P6-PA-2-285QW | 285 | N | 다결정 | 1.966 | 1 | 47.7 | 0.458 | 14.5% | Hanwha SolarOne (Qidong) HSL72P6-PA-2-290Q
6211 | Hanwha SolarOne (Qidong) HSL72P6-PA-2-290Q | 290 | N | 다결정 | 1.966 | 1 | 47.7 | 0.458 | 14.75% | Hanwha SolarOne (Qidong) HSL72P6-PA-2-290QB
6212 | Hanwha SolarOne (Qidong) HSL72P6-PA-2-290QB | 290 | N | 다결정 | 1.966 | 1 | 47.7 | 0.458 | 14.75% | Hanwha SolarOne (Qidong) HSL72P6-PA-2-290QW
6213 | Hanwha SolarOne (Qidong) HSL72P6-PA-2-290QW | 290 | N | 다결정 | 1.966 | 1 | 47.7 | 0.458 | 14.75% | Hanwha SolarOne (Qidong) HSL72P6-PA-2-295Q
6214 | Hanwha SolarOne (Qidong) HSL72P6-PA-2-295Q | 295 | N | 다결정 | 1.966 | 1 | 47.7 | 0.458 | 15.01% | Hanwha SolarOne (Qidong) HSL72P6-PA-2-295QB
6215 | Hanwha SolarOne (Qidong) HSL72P6-PA-2-295QB | 295 | N | 다결정 | 1.966 | 1 | 47.7 | 0.458 | 15.01% | Hanwha SolarOne (Qidong) HSL72P6-PA-2-295QW
6216 | Hanwha SolarOne (Qidong) HSL72P6-PA-2-295QW | 295 | N | 다결정 | 1.966 | 1 | 47.7 | 0.458 | 15.01% | Hanwha SolarOne (Qidong) HSL72P6-PA-2-300Q
6217 | Hanwha SolarOne (Qidong) HSL72P6-PA-2-300Q | 300 | N | 다결정 | 1.966 | 1 | 47.7 | 0.458 | 15.26% | Hanwha SolarOne (Qidong) HSL72P6-PA-2-300QB
6218 | Hanwha SolarOne (Qidong) HSL72P6-PA-2-300QB | 300 | N | 다결정 | 1.966 | 1 | 47.7 | 0.458 | 15.26% | Hanwha SolarOne (Qidong) HSL72P6-PA-2-300QW
6219 | Hanwha SolarOne (Qidong) HSL72P6-PA-2-300QW | 300 | N | 다결정 | 1.966 | 1 | 47.7 | 0.458 | 15.26% | Hanwha SolarOne (Qidong) HSL72P6-PA-2-305Q
6220 | Hanwha SolarOne (Qidong) HSL72P6-PA-2-305Q | 305 | N | 다결정 | 1.966 | 1 | 46.5 | 0.453 | 15.51% | Hanwha SolarOne (Qidong) HSL72P6-PA-2-305QB
6221 | Hanwha SolarOne (Qidong) HSL72P6-PA-2-305QB | 305 | N | 다결정 | 1.966 | 1 | 46.5 | 0.453 | 15.51% | Hanwha SolarOne (Qidong) HSL72P6-PA-2-305QW
6222 | Hanwha SolarOne (Qidong) HSL72P6-PA-2-305QW | 305 | N | 다결정 | 1.966 | 1 | 46.5 | 0.453 | 15.51% | Hanwha SolarOne (Qidong) HSL72P6-PA-3-280Q
6223 | Hanwha SolarOne (Qidong) HSL72P6-PA-3-280Q | 280 | N | 다결정 | 1.966 | 1 | 47.7 | 0.458 | 14.24% | Hanwha SolarOne (Qidong) HSL72P6-PA-3-280QB
6224 | Hanwha SolarOne (Qidong) HSL72P6-PA-3-280QB | 280 | N | 다결정 | 1.966 | 1 | 47.7 | 0.458 | 14.24% | Hanwha SolarOne (Qidong) HSL72P6-PA-3-280QW
6225 | Hanwha SolarOne (Qidong) HSL72P6-PA-3-280QW | 280 | N | 다결정 | 1.966 | 1 | 47.7 | 0.458 | 14.24% | Hanwha SolarOne (Qidong) HSL72P6-PA-3-285Q
6226 | Hanwha SolarOne (Qidong) HSL72P6-PA-3-285Q | 285 | N | 다결정 | 1.966 | 1 | 47.7 | 0.458 | 14.5% | Hanwha SolarOne (Qidong) HSL72P6-PA-3-285QB
6227 | Hanwha SolarOne (Qidong) HSL72P6-PA-3-285QB | 285 | N | 다결정 | 1.966 | 1 | 47.7 | 0.458 | 14.5% | Hanwha SolarOne (Qidong) HSL72P6-PA-3-285QW
6228 | Hanwha SolarOne (Qidong) HSL72P6-PA-3-285QW | 285 | N | 다결정 | 1.966 | 1 | 47.7 | 0.458 | 14.5% | Hanwha SolarOne (Qidong) HSL72P6-PA-3-290Q
6229 | Hanwha SolarOne (Qidong) HSL72P6-PA-3-290Q | 290 | N | 다결정 | 1.966 | 1 | 47.7 | 0.458 | 14.75% | Hanwha SolarOne (Qidong) HSL72P6-PA-3-290QB
6230 | Hanwha SolarOne (Qidong) HSL72P6-PA-3-290QB | 290 | N | 다결정 | 1.966 | 1 | 47.7 | 0.458 | 14.75% | Hanwha SolarOne (Qidong) HSL72P6-PA-3-290QW
6231 | Hanwha SolarOne (Qidong) HSL72P6-PA-3-290QW | 290 | N | 다결정 | 1.966 | 1 | 47.7 | 0.458 | 14.75% | Hanwha SolarOne (Qidong) HSL72P6-PA-3-295Q
6232 | Hanwha SolarOne (Qidong) HSL72P6-PA-3-295Q | 295 | N | 다결정 | 1.966 | 1 | 47.7 | 0.458 | 15.01% | Hanwha SolarOne (Qidong) HSL72P6-PA-3-295QB
6233 | Hanwha SolarOne (Qidong) HSL72P6-PA-3-295QB | 295 | N | 다결정 | 1.966 | 1 | 47.7 | 0.458 | 15.01% | Hanwha SolarOne (Qidong) HSL72P6-PA-3-295QW
6234 | Hanwha SolarOne (Qidong) HSL72P6-PA-3-295QW | 295 | N | 다결정 | 1.966 | 1 | 47.7 | 0.458 | 15.01% | Hanwha SolarOne (Qidong) HSL72P6-PA-3-300Q
6235 | Hanwha SolarOne (Qidong) HSL72P6-PA-3-300Q | 300 | N | 다결정 | 1.966 | 1 | 47.7 | 0.458 | 15.26% | Hanwha SolarOne (Qidong) HSL72P6-PA-3-300QB
6236 | Hanwha SolarOne (Qidong) HSL72P6-PA-3-300QB | 300 | N | 다결정 | 1.966 | 1 | 47.7 | 0.458 | 15.26% | Hanwha SolarOne (Qidong) HSL72P6-PA-3-300QW
6237 | Hanwha SolarOne (Qidong) HSL72P6-PA-3-300QW | 300 | N | 다결정 | 1.966 | 1 | 47.7 | 0.458 | 15.26% | Hanwha SolarOne (Qidong) HSL72P6-PA-3-305Q
6238 | Hanwha SolarOne (Qidong) HSL72P6-PA-3-305Q | 305 | N | 다결정 | 1.966 | 1 | 46.5 | 0.453 | 15.51% | Hanwha SolarOne (Qidong) HSL72P6-PA-3-305QB
6239 | Hanwha SolarOne (Qidong) HSL72P6-PA-3-305QB | 305 | N | 다결정 | 1.966 | 1 | 46.5 | 0.453 | 15.51% | Hanwha SolarOne (Qidong) HSL72P6-PA-3-305QW
6240 | Hanwha SolarOne (Qidong) HSL72P6-PA-3-305QW | 305 | N | 다결정 | 1.966 | 1 | 46.5 | 0.453 | 15.51% | Hanwha SolarOne (Qidong) HSL72P6-PA-4-275T
6241 | Hanwha SolarOne (Qidong) HSL72P6-PA-4-275T | 275 | N | 다결정 | 1.966 | 1 | 46.1 | 0.45 | 13.99% | Hanwha SolarOne (Qidong) HSL72P6-PA-4-275TB
6242 | Hanwha SolarOne (Qidong) HSL72P6-PA-4-275TB | 275 | N | 다결정 | 1.966 | 1 | 46.1 | 0.45 | 13.99% | Hanwha SolarOne (Qidong) HSL72P6-PA-4-275TW
6243 | Hanwha SolarOne (Qidong) HSL72P6-PA-4-275TW | 275 | N | 다결정 | 1.966 | 1 | 46.1 | 0.45 | 13.99% | Hanwha SolarOne (Qidong) HSL72P6-PA-4-280Q
6244 | Hanwha SolarOne (Qidong) HSL72P6-PA-4-280Q | 280 | N | 다결정 | 1.966 | 1 | 47.7 | 0.458 | 14.24% | Hanwha SolarOne (Qidong) HSL72P6-PA-4-280QB
6245 | Hanwha SolarOne (Qidong) HSL72P6-PA-4-280QB | 280 | N | 다결정 | 1.966 | 1 | 47.7 | 0.458 | 14.24% | Hanwha SolarOne (Qidong) HSL72P6-PA-4-280QW
6246 | Hanwha SolarOne (Qidong) HSL72P6-PA-4-280QW | 280 | N | 다결정 | 1.966 | 1 | 47.7 | 0.458 | 14.24% | Hanwha SolarOne (Qidong) HSL72P6-PA-4-280T
6247 | Hanwha SolarOne (Qidong) HSL72P6-PA-4-280T | 280 | N | 다결정 | 1.966 | 1 | 46.1 | 0.45 | 14.24% | Hanwha SolarOne (Qidong) HSL72P6-PA-4-280TB
6248 | Hanwha SolarOne (Qidong) HSL72P6-PA-4-280TB | 280 | N | 다결정 | 1.966 | 1 | 46.1 | 0.45 | 14.24% | Hanwha SolarOne (Qidong) HSL72P6-PA-4-280TW
6249 | Hanwha SolarOne (Qidong) HSL72P6-PA-4-280TW | 280 | N | 다결정 | 1.966 | 1 | 46.1 | 0.45 | 14.24% | Hanwha SolarOne (Qidong) HSL72P6-PA-4-285Q
6250 | Hanwha SolarOne (Qidong) HSL72P6-PA-4-285Q | 285 | N | 다결정 | 1.966 | 1 | 47.7 | 0.458 | 14.5% | Hanwha SolarOne (Qidong) HSL72P6-PA-4-285QB
6251 | Hanwha SolarOne (Qidong) HSL72P6-PA-4-285QB | 285 | N | 다결정 | 1.966 | 1 | 47.7 | 0.458 | 14.5% | Hanwha SolarOne (Qidong) HSL72P6-PA-4-285QW
6252 | Hanwha SolarOne (Qidong) HSL72P6-PA-4-285QW | 285 | N | 다결정 | 1.966 | 1 | 47.7 | 0.458 | 14.5% | Hanwha SolarOne (Qidong) HSL72P6-PA-4-285T
6253 | Hanwha SolarOne (Qidong) HSL72P6-PA-4-285T | 285 | N | 다결정 | 1.966 | 1 | 46.1 | 0.45 | 14.5% | Hanwha SolarOne (Qidong) HSL72P6-PA-4-285TB
6254 | Hanwha SolarOne (Qidong) HSL72P6-PA-4-285TB | 285 | N | 다결정 | 1.966 | 1 | 46.1 | 0.45 | 14.5% | Hanwha SolarOne (Qidong) HSL72P6-PA-4-285TW
6255 | Hanwha SolarOne (Qidong) HSL72P6-PA-4-285TW | 285 | N | 다결정 | 1.966 | 1 | 46.1 | 0.45 | 14.5% | Hanwha SolarOne (Qidong) HSL72P6-PA-4-290Q
6256 | Hanwha SolarOne (Qidong) HSL72P6-PA-4-290Q | 290 | N | 다결정 | 1.966 | 1 | 47.7 | 0.458 | 14.75% | Hanwha SolarOne (Qidong) HSL72P6-PA-4-290QB
6257 | Hanwha SolarOne (Qidong) HSL72P6-PA-4-290QB | 290 | N | 다결정 | 1.966 | 1 | 47.7 | 0.458 | 14.75% | Hanwha SolarOne (Qidong) HSL72P6-PA-4-290QW
6258 | Hanwha SolarOne (Qidong) HSL72P6-PA-4-290QW | 290 | N | 다결정 | 1.966 | 1 | 47.7 | 0.458 | 14.75% | Hanwha SolarOne (Qidong) HSL72P6-PA-4-290T
6259 | Hanwha SolarOne (Qidong) HSL72P6-PA-4-290T | 290 | N | 다결정 | 1.966 | 1 | 46.1 | 0.45 | 14.75% | Hanwha SolarOne (Qidong) HSL72P6-PA-4-290TB
6260 | Hanwha SolarOne (Qidong) HSL72P6-PA-4-290TB | 290 | N | 다결정 | 1.966 | 1 | 46.1 | 0.45 | 14.75% | Hanwha SolarOne (Qidong) HSL72P6-PA-4-290TW
6261 | Hanwha SolarOne (Qidong) HSL72P6-PA-4-290TW | 290 | N | 다결정 | 1.966 | 1 | 46.1 | 0.45 | 14.75% | Hanwha SolarOne (Qidong) HSL72P6-PA-4-295Q
6262 | Hanwha SolarOne (Qidong) HSL72P6-PA-4-295Q | 295 | N | 다결정 | 1.966 | 1 | 47.7 | 0.458 | 15.01% | Hanwha SolarOne (Qidong) HSL72P6-PA-4-295QB
6263 | Hanwha SolarOne (Qidong) HSL72P6-PA-4-295QB | 295 | N | 다결정 | 1.966 | 1 | 47.7 | 0.458 | 15.01% | Hanwha SolarOne (Qidong) HSL72P6-PA-4-295QW
6264 | Hanwha SolarOne (Qidong) HSL72P6-PA-4-295QW | 295 | N | 다결정 | 1.966 | 1 | 47.7 | 0.458 | 15.01% | Hanwha SolarOne (Qidong) HSL72P6-PA-4-295T
6265 | Hanwha SolarOne (Qidong) HSL72P6-PA-4-295T | 295 | N | 다결정 | 1.966 | 1 | 46.1 | 0.45 | 15.01% | Hanwha SolarOne (Qidong) HSL72P6-PA-4-295TB
6266 | Hanwha SolarOne (Qidong) HSL72P6-PA-4-295TB | 295 | N | 다결정 | 1.966 | 1 | 46.1 | 0.45 | 15.01% | Hanwha SolarOne (Qidong) HSL72P6-PA-4-295TW
6267 | Hanwha SolarOne (Qidong) HSL72P6-PA-4-295TW | 295 | N | 다결정 | 1.966 | 1 | 46.1 | 0.45 | 15.01% | Hanwha SolarOne (Qidong) HSL72P6-PA-4-300Q
6268 | Hanwha SolarOne (Qidong) HSL72P6-PA-4-300Q | 300 | N | 다결정 | 1.966 | 1 | 47.7 | 0.458 | 15.26% | Hanwha SolarOne (Qidong) HSL72P6-PA-4-300QB
6269 | Hanwha SolarOne (Qidong) HSL72P6-PA-4-300QB | 300 | N | 다결정 | 1.966 | 1 | 47.7 | 0.458 | 15.26% | Hanwha SolarOne (Qidong) HSL72P6-PA-4-300QW
6270 | Hanwha SolarOne (Qidong) HSL72P6-PA-4-300QW | 300 | N | 다결정 | 1.966 | 1 | 47.7 | 0.458 | 15.26% | Hanwha SolarOne (Qidong) HSL72P6-PA-4-300T
6271 | Hanwha SolarOne (Qidong) HSL72P6-PA-4-300T | 300 | N | 다결정 | 1.966 | 1 | 47.1 | 0.46 | 15.26% | Hanwha SolarOne (Qidong) HSL72P6-PA-4-300TW
6272 | Hanwha SolarOne (Qidong) HSL72P6-PA-4-300TW | 300 | N | 다결정 | 1.966 | 1 | 47.1 | 0.46 | 15.26% | Hanwha SolarOne (Qidong) HSL72P6-PA-4-305Q
6273 | Hanwha SolarOne (Qidong) HSL72P6-PA-4-305Q | 305 | N | 다결정 | 1.966 | 1 | 46.5 | 0.453 | 15.51% | Hanwha SolarOne (Qidong) HSL72P6-PA-4-305QB
6274 | Hanwha SolarOne (Qidong) HSL72P6-PA-4-305QB | 305 | N | 다결정 | 1.966 | 1 | 46.5 | 0.453 | 15.51% | Hanwha SolarOne (Qidong) HSL72P6-PA-4-305QW
6275 | Hanwha SolarOne (Qidong) HSL72P6-PA-4-305QW | 305 | N | 다결정 | 1.966 | 1 | 46.5 | 0.453 | 15.51% | Hanwha SolarOne (Qidong) HSL72P6-PA-4-305T
6276 | Hanwha SolarOne (Qidong) HSL72P6-PA-4-305T | 305 | N | 다결정 | 1.966 | 1 | 46.2 | 0.467 | 15.51% | Hanwha SolarOne (Qidong) HSL72P6-PA-4-305TB
6277 | Hanwha SolarOne (Qidong) HSL72P6-PA-4-305TB | 305 | N | 다결정 | 1.966 | 1 | 46.2 | 0.467 | 15.51% | Hanwha SolarOne (Qidong) HSL72P6-PA-4-305TW
6278 | Hanwha SolarOne (Qidong) HSL72P6-PA-4-305TW | 305 | N | 다결정 | 1.966 | 1 | 46.2 | 0.467 | 15.51% | Hanwha SolarOne (Qidong) HSL72P6-PB-0-285T
6279 | Hanwha SolarOne (Qidong) HSL72P6-PB-0-285T | 285 | N | 다결정 | 1.933 | 1 | 46.9 | 0.48 | 14.74% | Hanwha SolarOne (Qidong) HSL72P6-PB-0-285TB
6280 | Hanwha SolarOne (Qidong) HSL72P6-PB-0-285TB | 285 | N | 다결정 | 1.933 | 1 | 46.1 | 0.45 | 14.74% | Hanwha SolarOne (Qidong) HSL72P6-PB-0-285TW
6281 | Hanwha SolarOne (Qidong) HSL72P6-PB-0-285TW | 285 | N | 다결정 | 1.933 | 1 | 46.9 | 0.48 | 14.74% | Hanwha SolarOne (Qidong) HSL72P6-PB-0-290T
6282 | Hanwha SolarOne (Qidong) HSL72P6-PB-0-290T | 290 | N | 다결정 | 1.933 | 1 | 46.9 | 0.48 | 15% | Hanwha SolarOne (Qidong) HSL72P6-PB-0-290TB
6283 | Hanwha SolarOne (Qidong) HSL72P6-PB-0-290TB | 290 | N | 다결정 | 1.933 | 1 | 46.1 | 0.45 | 15% | Hanwha SolarOne (Qidong) HSL72P6-PB-0-290TW
6284 | Hanwha SolarOne (Qidong) HSL72P6-PB-0-290TW | 290 | N | 다결정 | 1.933 | 1 | 46.9 | 0.48 | 15% | Hanwha SolarOne (Qidong) HSL72P6-PB-0-295T
6285 | Hanwha SolarOne (Qidong) HSL72P6-PB-0-295T | 295 | N | 다결정 | 1.933 | 1 | 46.9 | 0.48 | 15.26% | Hanwha SolarOne (Qidong) HSL72P6-PB-0-295TB
6286 | Hanwha SolarOne (Qidong) HSL72P6-PB-0-295TB | 295 | N | 다결정 | 1.933 | 1 | 46.1 | 0.45 | 15.26% | Hanwha SolarOne (Qidong) HSL72P6-PB-0-295TW
6287 | Hanwha SolarOne (Qidong) HSL72P6-PB-0-295TW | 295 | N | 다결정 | 1.933 | 1 | 46.9 | 0.48 | 15.26% | Hanwha SolarOne (Qidong) HSL72P6-PB-0-300T
6288 | Hanwha SolarOne (Qidong) HSL72P6-PB-0-300T | 300 | N | 다결정 | 1.933 | 1 | 47.1 | 0.46 | 15.52% | Hanwha SolarOne (Qidong) HSL72P6-PB-0-300TW
6289 | Hanwha SolarOne (Qidong) HSL72P6-PB-0-300TW | 300 | N | 다결정 | 1.933 | 1 | 47.1 | 0.46 | 15.52% | Hanwha SolarOne (Qidong) HSL72P6-PB-0-305T
6290 | Hanwha SolarOne (Qidong) HSL72P6-PB-0-305T | 305 | N | 다결정 | 1.933 | 1 | 46.2 | 0.467 | 15.78% | Hanwha SolarOne (Qidong) HSL72P6-PB-0-305TB
6291 | Hanwha SolarOne (Qidong) HSL72P6-PB-0-305TB | 305 | N | 다결정 | 1.933 | 1 | 46.2 | 0.467 | 15.78% | Hanwha SolarOne (Qidong) HSL72P6-PB-0-305TW
6292 | Hanwha SolarOne (Qidong) HSL72P6-PB-0-305TW | 305 | N | 다결정 | 1.933 | 1 | 46.2 | 0.467 | 15.78% | Hanwha SolarOne (Qidong) HSL72P6-PB-0-310T
6293 | Hanwha SolarOne (Qidong) HSL72P6-PB-0-310T | 310 | N | 다결정 | 1.915 | 1 | 46.8 | 0.46 | 16.19% | Hanwha SolarOne (Qidong) HSL72P6-PB-0-310TW
6294 | Hanwha SolarOne (Qidong) HSL72P6-PB-0-310TW | 310 | N | 다결정 | 1.915 | 1 | 46.8 | 0.46 | 16.19% | Hanwha SolarOne (Qidong) HSL72P6-PB-0-315T
6295 | Hanwha SolarOne (Qidong) HSL72P6-PB-0-315T | 315 | N | 다결정 | 1.915 | 1 | 46.8 | 0.46 | 16.45% | Hanwha SolarOne (Qidong) HSL72P6-PB-0-315TW
6296 | Hanwha SolarOne (Qidong) HSL72P6-PB-0-315TW | 315 | N | 다결정 | 1.915 | 1 | 46.8 | 0.46 | 16.45% | Hanwha SolarOne (Qidong) HSL72P6-PB-2-280Q
6297 | Hanwha SolarOne (Qidong) HSL72P6-PB-2-280Q | 280 | N | 다결정 | 1.933 | 1 | 47.7 | 0.458 | 14.49% | Hanwha SolarOne (Qidong) HSL72P6-PB-2-280QB
6298 | Hanwha SolarOne (Qidong) HSL72P6-PB-2-280QB | 280 | N | 다결정 | 1.933 | 1 | 47.7 | 0.458 | 14.49% | Hanwha SolarOne (Qidong) HSL72P6-PB-2-280QW
6299 | Hanwha SolarOne (Qidong) HSL72P6-PB-2-280QW | 280 | N | 다결정 | 1.933 | 1 | 47.7 | 0.458 | 14.49% | Hanwha SolarOne (Qidong) HSL72P6-PB-2-285Q
6300 | Hanwha SolarOne (Qidong) HSL72P6-PB-2-285Q | 285 | N | 다결정 | 1.933 | 1 | 47.7 | 0.458 | 14.74% | Hanwha SolarOne (Qidong) HSL72P6-PB-2-285QB
6301 | Hanwha SolarOne (Qidong) HSL72P6-PB-2-285QB | 285 | N | 다결정 | 1.933 | 1 | 47.7 | 0.458 | 14.74% | Hanwha SolarOne (Qidong) HSL72P6-PB-2-285QW
6302 | Hanwha SolarOne (Qidong) HSL72P6-PB-2-285QW | 285 | N | 다결정 | 1.933 | 1 | 47.7 | 0.458 | 14.74% | Hanwha SolarOne (Qidong) HSL72P6-PB-2-290Q
6303 | Hanwha SolarOne (Qidong) HSL72P6-PB-2-290Q | 290 | N | 다결정 | 1.933 | 1 | 47.7 | 0.458 | 15% | Hanwha SolarOne (Qidong) HSL72P6-PB-2-290QB
6304 | Hanwha SolarOne (Qidong) HSL72P6-PB-2-290QB | 290 | N | 다결정 | 1.933 | 1 | 47.7 | 0.458 | 15% | Hanwha SolarOne (Qidong) HSL72P6-PB-2-290QW
6305 | Hanwha SolarOne (Qidong) HSL72P6-PB-2-290QW | 290 | N | 다결정 | 1.933 | 1 | 47.7 | 0.458 | 15% | Hanwha SolarOne (Qidong) HSL72P6-PB-2-295Q
6306 | Hanwha SolarOne (Qidong) HSL72P6-PB-2-295Q | 295 | N | 다결정 | 1.933 | 1 | 47.7 | 0.458 | 15.26% | Hanwha SolarOne (Qidong) HSL72P6-PB-2-295QB
6307 | Hanwha SolarOne (Qidong) HSL72P6-PB-2-295QB | 295 | N | 다결정 | 1.933 | 1 | 47.7 | 0.458 | 15.26% | Hanwha SolarOne (Qidong) HSL72P6-PB-2-295QW
6308 | Hanwha SolarOne (Qidong) HSL72P6-PB-2-295QW | 295 | N | 다결정 | 1.933 | 1 | 47.7 | 0.458 | 15.26% | Hanwha SolarOne (Qidong) HSL72P6-PB-2-300Q
6309 | Hanwha SolarOne (Qidong) HSL72P6-PB-2-300Q | 300 | N | 다결정 | 1.933 | 1 | 47.7 | 0.458 | 15.52% | Hanwha SolarOne (Qidong) HSL72P6-PB-2-300QB
6310 | Hanwha SolarOne (Qidong) HSL72P6-PB-2-300QB | 300 | N | 다결정 | 1.933 | 1 | 47.7 | 0.458 | 15.52% | Hanwha SolarOne (Qidong) HSL72P6-PB-2-300QW
6311 | Hanwha SolarOne (Qidong) HSL72P6-PB-2-300QW | 300 | N | 다결정 | 1.933 | 1 | 47.7 | 0.458 | 15.52% | Hanwha SolarOne (Qidong) HSL72P6-PB-2-305Q
6312 | Hanwha SolarOne (Qidong) HSL72P6-PB-2-305Q | 305 | N | 다결정 | 1.933 | 1 | 46.5 | 0.453 | 15.78% | Hanwha SolarOne (Qidong) HSL72P6-PB-2-305QB
6313 | Hanwha SolarOne (Qidong) HSL72P6-PB-2-305QB | 305 | N | 다결정 | 1.933 | 1 | 46.5 | 0.453 | 15.78% | Hanwha SolarOne (Qidong) HSL72P6-PB-2-305QW
6314 | Hanwha SolarOne (Qidong) HSL72P6-PB-2-305QW | 305 | N | 다결정 | 1.933 | 1 | 46.5 | 0.453 | 15.78% | Hanwha SolarOne (Qidong) HSL72P6-PB-3-280Q
6315 | Hanwha SolarOne (Qidong) HSL72P6-PB-3-280Q | 280 | N | 다결정 | 1.933 | 1 | 47.7 | 0.458 | 14.49% | Hanwha SolarOne (Qidong) HSL72P6-PB-3-280QB
6316 | Hanwha SolarOne (Qidong) HSL72P6-PB-3-280QB | 280 | N | 다결정 | 1.933 | 1 | 47.7 | 0.458 | 14.49% | Hanwha SolarOne (Qidong) HSL72P6-PB-3-280QW
6317 | Hanwha SolarOne (Qidong) HSL72P6-PB-3-280QW | 280 | N | 다결정 | 1.933 | 1 | 47.7 | 0.458 | 14.49% | Hanwha SolarOne (Qidong) HSL72P6-PB-3-285Q
6318 | Hanwha SolarOne (Qidong) HSL72P6-PB-3-285Q | 285 | N | 다결정 | 1.933 | 1 | 47.7 | 0.458 | 14.74% | Hanwha SolarOne (Qidong) HSL72P6-PB-3-285QB
6319 | Hanwha SolarOne (Qidong) HSL72P6-PB-3-285QB | 285 | N | 다결정 | 1.933 | 1 | 47.7 | 0.458 | 14.74% | Hanwha SolarOne (Qidong) HSL72P6-PB-3-285QW
6320 | Hanwha SolarOne (Qidong) HSL72P6-PB-3-285QW | 285 | N | 다결정 | 1.933 | 1 | 47.7 | 0.458 | 14.74% | Hanwha SolarOne (Qidong) HSL72P6-PB-3-290Q
6321 | Hanwha SolarOne (Qidong) HSL72P6-PB-3-290Q | 290 | N | 다결정 | 1.933 | 1 | 47.7 | 0.458 | 15% | Hanwha SolarOne (Qidong) HSL72P6-PB-3-290QB
6322 | Hanwha SolarOne (Qidong) HSL72P6-PB-3-290QB | 290 | N | 다결정 | 1.933 | 1 | 47.7 | 0.458 | 15% | Hanwha SolarOne (Qidong) HSL72P6-PB-3-290QW
6323 | Hanwha SolarOne (Qidong) HSL72P6-PB-3-290QW | 290 | N | 다결정 | 1.933 | 1 | 47.7 | 0.458 | 15% | Hanwha SolarOne (Qidong) HSL72P6-PB-3-295Q
6324 | Hanwha SolarOne (Qidong) HSL72P6-PB-3-295Q | 295 | N | 다결정 | 1.933 | 1 | 47.7 | 0.458 | 15.26% | Hanwha SolarOne (Qidong) HSL72P6-PB-3-295QB
6325 | Hanwha SolarOne (Qidong) HSL72P6-PB-3-295QB | 295 | N | 다결정 | 1.933 | 1 | 47.7 | 0.458 | 15.26% | Hanwha SolarOne (Qidong) HSL72P6-PB-3-295QW
6326 | Hanwha SolarOne (Qidong) HSL72P6-PB-3-295QW | 295 | N | 다결정 | 1.933 | 1 | 47.7 | 0.458 | 15.26% | Hanwha SolarOne (Qidong) HSL72P6-PB-3-300Q
6327 | Hanwha SolarOne (Qidong) HSL72P6-PB-3-300Q | 300 | N | 다결정 | 1.933 | 1 | 47.7 | 0.458 | 15.52% | Hanwha SolarOne (Qidong) HSL72P6-PB-3-300QB
6328 | Hanwha SolarOne (Qidong) HSL72P6-PB-3-300QB | 300 | N | 다결정 | 1.933 | 1 | 47.7 | 0.458 | 15.52% | Hanwha SolarOne (Qidong) HSL72P6-PB-3-300QW
6329 | Hanwha SolarOne (Qidong) HSL72P6-PB-3-300QW | 300 | N | 다결정 | 1.933 | 1 | 47.7 | 0.458 | 15.52% | Hanwha SolarOne (Qidong) HSL72P6-PB-3-305Q
6330 | Hanwha SolarOne (Qidong) HSL72P6-PB-3-305Q | 305 | N | 다결정 | 1.933 | 1 | 46.5 | 0.453 | 15.78% | Hanwha SolarOne (Qidong) HSL72P6-PB-3-305QB
6331 | Hanwha SolarOne (Qidong) HSL72P6-PB-3-305QB | 305 | N | 다결정 | 1.933 | 1 | 46.5 | 0.453 | 15.78% | Hanwha SolarOne (Qidong) HSL72P6-PB-3-305QW
6332 | Hanwha SolarOne (Qidong) HSL72P6-PB-3-305QW | 305 | N | 다결정 | 1.933 | 1 | 46.5 | 0.453 | 15.78% | Hanwha SolarOne (Qidong) HSL72P6-PB-4-280Q
6333 | Hanwha SolarOne (Qidong) HSL72P6-PB-4-280Q | 280 | N | 다결정 | 1.933 | 1 | 47.7 | 0.458 | 14.49% | Hanwha SolarOne (Qidong) HSL72P6-PB-4-280QB
6334 | Hanwha SolarOne (Qidong) HSL72P6-PB-4-280QB | 280 | N | 다결정 | 1.933 | 1 | 47.7 | 0.458 | 14.49% | Hanwha SolarOne (Qidong) HSL72P6-PB-4-280QW
6335 | Hanwha SolarOne (Qidong) HSL72P6-PB-4-280QW | 280 | N | 다결정 | 1.933 | 1 | 47.7 | 0.458 | 14.49% | Hanwha SolarOne (Qidong) HSL72P6-PB-4-285Q
6336 | Hanwha SolarOne (Qidong) HSL72P6-PB-4-285Q | 285 | N | 다결정 | 1.933 | 1 | 47.7 | 0.458 | 14.74% | Hanwha SolarOne (Qidong) HSL72P6-PB-4-285QB
6337 | Hanwha SolarOne (Qidong) HSL72P6-PB-4-285QB | 285 | N | 다결정 | 1.933 | 1 | 47.7 | 0.458 | 14.74% | Hanwha SolarOne (Qidong) HSL72P6-PB-4-285QW
6338 | Hanwha SolarOne (Qidong) HSL72P6-PB-4-285QW | 285 | N | 다결정 | 1.933 | 1 | 47.7 | 0.458 | 14.74% | Hanwha SolarOne (Qidong) HSL72P6-PB-4-285T
6339 | Hanwha SolarOne (Qidong) HSL72P6-PB-4-285T | 285 | N | 다결정 | 1.933 | 1 | 46.1 | 0.45 | 14.74% | Hanwha SolarOne (Qidong) HSL72P6-PB-4-285TB
6340 | Hanwha SolarOne (Qidong) HSL72P6-PB-4-285TB | 285 | N | 다결정 | 1.933 | 1 | 46.1 | 0.45 | 14.74% | Hanwha SolarOne (Qidong) HSL72P6-PB-4-285TW
6341 | Hanwha SolarOne (Qidong) HSL72P6-PB-4-285TW | 285 | N | 다결정 | 1.933 | 1 | 46.1 | 0.45 | 14.74% | Hanwha SolarOne (Qidong) HSL72P6-PB-4-290Q
6342 | Hanwha SolarOne (Qidong) HSL72P6-PB-4-290Q | 290 | N | 다결정 | 1.933 | 1 | 47.7 | 0.458 | 15% | Hanwha SolarOne (Qidong) HSL72P6-PB-4-290QB
6343 | Hanwha SolarOne (Qidong) HSL72P6-PB-4-290QB | 290 | N | 다결정 | 1.933 | 1 | 47.7 | 0.458 | 15% | Hanwha SolarOne (Qidong) HSL72P6-PB-4-290QW
6344 | Hanwha SolarOne (Qidong) HSL72P6-PB-4-290QW | 290 | N | 다결정 | 1.933 | 1 | 47.7 | 0.458 | 15% | Hanwha SolarOne (Qidong) HSL72P6-PB-4-290T
6345 | Hanwha SolarOne (Qidong) HSL72P6-PB-4-290T | 290 | N | 다결정 | 1.933 | 1 | 46.1 | 0.45 | 15% | Hanwha SolarOne (Qidong) HSL72P6-PB-4-290TB
6346 | Hanwha SolarOne (Qidong) HSL72P6-PB-4-290TB | 290 | N | 다결정 | 1.933 | 1 | 46.1 | 0.45 | 15% | Hanwha SolarOne (Qidong) HSL72P6-PB-4-290TW
6347 | Hanwha SolarOne (Qidong) HSL72P6-PB-4-290TW | 290 | N | 다결정 | 1.933 | 1 | 46.1 | 0.45 | 15% | Hanwha SolarOne (Qidong) HSL72P6-PB-4-295
6348 | Hanwha SolarOne (Qidong) HSL72P6-PB-4-295 | 295 | N | 다결정 | 1.915 | 1 | 46.6 | 0.4 | 15.4% | Hanwha SolarOne (Qidong) HSL72P6-PB-4-295Q
6349 | Hanwha SolarOne (Qidong) HSL72P6-PB-4-295Q | 295 | N | 다결정 | 1.933 | 1 | 47.7 | 0.458 | 15.26% | Hanwha SolarOne (Qidong) HSL72P6-PB-4-295QB
6350 | Hanwha SolarOne (Qidong) HSL72P6-PB-4-295QB | 295 | N | 다결정 | 1.933 | 1 | 47.7 | 0.458 | 15.26% | Hanwha SolarOne (Qidong) HSL72P6-PB-4-295QW
6351 | Hanwha SolarOne (Qidong) HSL72P6-PB-4-295QW | 295 | N | 다결정 | 1.933 | 1 | 47.7 | 0.458 | 15.26% | Hanwha SolarOne (Qidong) HSL72P6-PB-4-295T
6352 | Hanwha SolarOne (Qidong) HSL72P6-PB-4-295T | 295 | N | 다결정 | 1.933 | 1 | 46.1 | 0.45 | 15.26% | Hanwha SolarOne (Qidong) HSL72P6-PB-4-295TB
6353 | Hanwha SolarOne (Qidong) HSL72P6-PB-4-295TB | 295 | N | 다결정 | 1.933 | 1 | 46.1 | 0.45 | 15.26% | Hanwha SolarOne (Qidong) HSL72P6-PB-4-295TW
6354 | Hanwha SolarOne (Qidong) HSL72P6-PB-4-295TW | 295 | N | 다결정 | 1.933 | 1 | 46.1 | 0.45 | 15.26% | Hanwha SolarOne (Qidong) HSL72P6-PB-4-295W
6355 | Hanwha SolarOne (Qidong) HSL72P6-PB-4-295W | 295 | N | 다결정 | 1.915 | 1 | 46.6 | 0.4 | 15.4% | Hanwha SolarOne (Qidong) HSL72P6-PB-4-300
6356 | Hanwha SolarOne (Qidong) HSL72P6-PB-4-300 | 300 | N | 다결정 | 1.915 | 1 | 46.6 | 0.4 | 15.67% | Hanwha SolarOne (Qidong) HSL72P6-PB-4-300Q
6357 | Hanwha SolarOne (Qidong) HSL72P6-PB-4-300Q | 300 | N | 다결정 | 1.933 | 1 | 47.7 | 0.458 | 15.52% | Hanwha SolarOne (Qidong) HSL72P6-PB-4-300QB
6358 | Hanwha SolarOne (Qidong) HSL72P6-PB-4-300QB | 300 | N | 다결정 | 1.933 | 1 | 47.7 | 0.458 | 15.52% | Hanwha SolarOne (Qidong) HSL72P6-PB-4-300QW
6359 | Hanwha SolarOne (Qidong) HSL72P6-PB-4-300QW | 300 | N | 다결정 | 1.933 | 1 | 47.7 | 0.458 | 15.52% | Hanwha SolarOne (Qidong) HSL72P6-PB-4-300T
6360 | Hanwha SolarOne (Qidong) HSL72P6-PB-4-300T | 300 | N | 단결정 | 1.933 | 1 | 47.1 | 0.46 | 15.52% | Hanwha SolarOne (Qidong) HSL72P6-PB-4-300TW
6361 | Hanwha SolarOne (Qidong) HSL72P6-PB-4-300TW | 300 | N | 단결정 | 1.933 | 1 | 47.1 | 0.46 | 15.52% | Hanwha SolarOne (Qidong) HSL72P6-PB-4-300W
6362 | Hanwha SolarOne (Qidong) HSL72P6-PB-4-300W | 300 | N | 다결정 | 1.915 | 1 | 46.6 | 0.4 | 15.67% | Hanwha SolarOne (Qidong) HSL72P6-PB-4-305
6363 | Hanwha SolarOne (Qidong) HSL72P6-PB-4-305 | 305 | N | 다결정 | 1.915 | 1 | 46.6 | 0.4 | 15.93% | Hanwha SolarOne (Qidong) HSL72P6-PB-4-305Q
6364 | Hanwha SolarOne (Qidong) HSL72P6-PB-4-305Q | 305 | N | 다결정 | 1.933 | 1 | 46.5 | 0.453 | 15.78% | Hanwha SolarOne (Qidong) HSL72P6-PB-4-305QB
6365 | Hanwha SolarOne (Qidong) HSL72P6-PB-4-305QB | 305 | N | 다결정 | 1.933 | 1 | 46.5 | 0.453 | 15.78% | Hanwha SolarOne (Qidong) HSL72P6-PB-4-305QW
6366 | Hanwha SolarOne (Qidong) HSL72P6-PB-4-305QW | 305 | N | 다결정 | 1.933 | 1 | 46.5 | 0.453 | 15.78% | Hanwha SolarOne (Qidong) HSL72P6-PB-4-305T
6367 | Hanwha SolarOne (Qidong) HSL72P6-PB-4-305T | 305 | N | 다결정 | 1.933 | 1 | 46.2 | 0.467 | 15.78% | Hanwha SolarOne (Qidong) HSL72P6-PB-4-305TB
6368 | Hanwha SolarOne (Qidong) HSL72P6-PB-4-305TB | 305 | N | 다결정 | 1.933 | 1 | 46.2 | 0.467 | 15.78% | Hanwha SolarOne (Qidong) HSL72P6-PB-4-305TW
6369 | Hanwha SolarOne (Qidong) HSL72P6-PB-4-305TW | 305 | N | 다결정 | 1.933 | 1 | 46.2 | 0.467 | 15.78% | Hanwha SolarOne (Qidong) HSL72P6-PB-4-305W
6370 | Hanwha SolarOne (Qidong) HSL72P6-PB-4-305W | 305 | N | 다결정 | 1.915 | 1 | 46.6 | 0.4 | 15.93% | Hanwha SolarOne (Qidong) HSL72P6-PB-4-310
6371 | Hanwha SolarOne (Qidong) HSL72P6-PB-4-310 | 310 | N | 다결정 | 1.915 | 1 | 46.6 | 0.4 | 16.19% | Hanwha SolarOne (Qidong) HSL72P6-PB-4-310T
6372 | Hanwha SolarOne (Qidong) HSL72P6-PB-4-310T | 310 | N | 다결정 | 1.915 | 1 | 46.8 | 0.46 | 16.19% | Hanwha SolarOne (Qidong) HSL72P6-PB-4-310TW
6373 | Hanwha SolarOne (Qidong) HSL72P6-PB-4-310TW | 310 | N | 다결정 | 1.915 | 1 | 46.8 | 0.46 | 16.19% | Hanwha SolarOne (Qidong) HSL72P6-PB-4-310W
6374 | Hanwha SolarOne (Qidong) HSL72P6-PB-4-310W | 310 | N | 다결정 | 1.915 | 1 | 46.6 | 0.4 | 16.19% | Hanwha SolarOne (Qidong) HSL72P6-PB-4-315T
6375 | Hanwha SolarOne (Qidong) HSL72P6-PB-4-315T | 315 | N | 다결정 | 1.915 | 1 | 46.8 | 0.46 | 16.45% | Hanwha SolarOne (Qidong) HSL72P6-PB-4-315TW
6376 | Hanwha SolarOne (Qidong) HSL72P6-PB-4-315TW | 315 | N | 다결정 | 1.915 | 1 | 46.8 | 0.46 | 16.45% | Hanwha SolarOne (Qidong) HSL72P6-PC-3-290
6377 | Hanwha SolarOne (Qidong) HSL72P6-PC-3-290 | 290 | N | 다결정 | 1.956 | 1 | 45.8 | 0.41 | 14.83% | Hanwha SolarOne (Qidong) HSL72P6-PC-3-290W
6378 | Hanwha SolarOne (Qidong) HSL72P6-PC-3-290W | 290 | N | 다결정 | 1.956 | 1 | 45.8 | 0.41 | 14.83% | Hanwha SolarOne (Qidong) HSL72P6-PC-3-295
6379 | Hanwha SolarOne (Qidong) HSL72P6-PC-3-295 | 295 | N | 다결정 | 1.956 | 1 | 45.8 | 0.41 | 15.08% | Hanwha SolarOne (Qidong) HSL72P6-PC-3-295Q
6380 | Hanwha SolarOne (Qidong) HSL72P6-PC-3-295Q | 295 | N | 다결정 | 1.956 | 1 | 47.7 | 0.426 | 15.08% | Hanwha SolarOne (Qidong) HSL72P6-PC-3-295QW
6381 | Hanwha SolarOne (Qidong) HSL72P6-PC-3-295QW | 295 | N | 다결정 | 1.956 | 1 | 47.7 | 0.426 | 15.08% | Hanwha SolarOne (Qidong) HSL72P6-PC-3-295W
6382 | Hanwha SolarOne (Qidong) HSL72P6-PC-3-295W | 295 | N | 다결정 | 1.956 | 1 | 45.8 | 0.41 | 15.08% | Hanwha SolarOne (Qidong) HSL72P6-PC-3-300
6383 | Hanwha SolarOne (Qidong) HSL72P6-PC-3-300 | 300 | N | 다결정 | 1.956 | 1 | 45.8 | 0.41 | 15.34% | Hanwha SolarOne (Qidong) HSL72P6-PC-3-300Q
6384 | Hanwha SolarOne (Qidong) HSL72P6-PC-3-300Q | 300 | N | 다결정 | 1.956 | 1 | 47.7 | 0.426 | 15.34% | Hanwha SolarOne (Qidong) HSL72P6-PC-3-300QW
6385 | Hanwha SolarOne (Qidong) HSL72P6-PC-3-300QW | 300 | N | 다결정 | 1.956 | 1 | 47.7 | 0.426 | 15.34% | Hanwha SolarOne (Qidong) HSL72P6-PC-3-300W
6386 | Hanwha SolarOne (Qidong) HSL72P6-PC-3-300W | 300 | N | 다결정 | 1.956 | 1 | 45.8 | 0.41 | 15.34% | Hanwha SolarOne (Qidong) HSL72P6-PC-3-305
6387 | Hanwha SolarOne (Qidong) HSL72P6-PC-3-305 | 305 | N | 다결정 | 1.956 | 1 | 45.8 | 0.41 | 15.59% | Hanwha SolarOne (Qidong) HSL72P6-PC-3-305Q
6388 | Hanwha SolarOne (Qidong) HSL72P6-PC-3-305Q | 305 | N | 다결정 | 1.956 | 1 | 47.7 | 0.426 | 15.59% | Hanwha SolarOne (Qidong) HSL72P6-PC-3-305QW
6389 | Hanwha SolarOne (Qidong) HSL72P6-PC-3-305QW | 305 | N | 다결정 | 1.956 | 1 | 47.7 | 0.426 | 15.59% | Hanwha SolarOne (Qidong) HSL72P6-PC-3-305W
6390 | Hanwha SolarOne (Qidong) HSL72P6-PC-3-305W | 305 | N | 다결정 | 1.956 | 1 | 45.8 | 0.41 | 15.59% | Hanwha SolarOne (Qidong) HSL72P6-PC-3-310
6391 | Hanwha SolarOne (Qidong) HSL72P6-PC-3-310 | 310 | N | 다결정 | 1.956 | 1 | 45.8 | 0.41 | 15.85% | Hanwha SolarOne (Qidong) HSL72P6-PC-3-310Q
6392 | Hanwha SolarOne (Qidong) HSL72P6-PC-3-310Q | 310 | N | 다결정 | 1.956 | 1 | 47.7 | 0.426 | 15.85% | Hanwha SolarOne (Qidong) HSL72P6-PC-3-310QW
6393 | Hanwha SolarOne (Qidong) HSL72P6-PC-3-310QW | 310 | N | 다결정 | 1.956 | 1 | 47.7 | 0.426 | 15.85% | Hanwha SolarOne (Qidong) HSL72P6-PC-3-310W
6394 | Hanwha SolarOne (Qidong) HSL72P6-PC-3-310W | 310 | N | 다결정 | 1.956 | 1 | 45.8 | 0.41 | 15.85% | Hanwha SolarOne (Qidong) HSL72P6-PC-3-315Q
6395 | Hanwha SolarOne (Qidong) HSL72P6-PC-3-315Q | 315 | N | 다결정 | 1.956 | 1 | 47.7 | 0.426 | 16.1% | Hanwha SolarOne (Qidong) HSL72P6-PC-3-315QW
6396 | Hanwha SolarOne (Qidong) HSL72P6-PC-3-315QW | 315 | N | 다결정 | 1.956 | 1 | 47.7 | 0.426 | 16.1% | Hanwha SolarOne (Qidong) SF160-24-M150
6397 | Hanwha SolarOne (Qidong) SF160-24-M150 | 150 | N | 단결정 | 1.277 | 1 | 47.1 | 0.448 | 11.75% | Hanwha SolarOne (Qidong) SF160-24-M155
6398 | Hanwha SolarOne (Qidong) SF160-24-M155 | 155 | N | 단결정 | 1.277 | 1 | 47.1 | 0.448 | 12.14% | Hanwha SolarOne (Qidong) SF160-24-M160
6399 | Hanwha SolarOne (Qidong) SF160-24-M160 | 160 | N | 단결정 | 1.277 | 1 | 47.1 | 0.448 | 12.53% | Hanwha SolarOne (Qidong) SF160-24-M160B
6400 | Hanwha SolarOne (Qidong) SF160-24-M160B | 160 | N | 단결정 | 1.277 | 1 | 45.9 | 0.434 | 12.53% | Hanwha SolarOne (Qidong) SF160-24-M165
6401 | Hanwha SolarOne (Qidong) SF160-24-M165 | 165 | N | 단결정 | 1.277 | 1 | 47.1 | 0.448 | 12.92% | Hanwha SolarOne (Qidong) SF160-24-M165B
6402 | Hanwha SolarOne (Qidong) SF160-24-M165B | 165 | N | 단결정 | 1.277 | 1 | 45.9 | 0.434 | 12.92% | Hanwha SolarOne (Qidong) SF160-24-M170
6403 | Hanwha SolarOne (Qidong) SF160-24-M170 | 170 | N | 단결정 | 1.277 | 1 | 47.1 | 0.448 | 13.31% | Hanwha SolarOne (Qidong) SF160-24-M170B
6404 | Hanwha SolarOne (Qidong) SF160-24-M170B | 170 | N | 단결정 | 1.277 | 1 | 45.9 | 0.434 | 13.31% | Hanwha SolarOne (Qidong) SF160-24-M175
6405 | Hanwha SolarOne (Qidong) SF160-24-M175 | 175 | N | 단결정 | 1.277 | 1 | 47.1 | 0.448 | 13.7% | Hanwha SolarOne (Qidong) SF160-24-M175B
6406 | Hanwha SolarOne (Qidong) SF160-24-M175B | 175 | N | 단결정 | 1.277 | 1 | 45.9 | 0.434 | 13.7% | Hanwha SolarOne (Qidong) SF160-24-M175L
6407 | Hanwha SolarOne (Qidong) SF160-24-M175L | 175 | N | 단결정 | 1.277 | 1 | 47.1 | 0.448 | 13.7% | Hanwha SolarOne (Qidong) SF160-24-M175L-B
6408 | Hanwha SolarOne (Qidong) SF160-24-M175L-B | 175 | N | 단결정 | 1.277 | 1 | 45.9 | 0.434 | 13.7% | Hanwha SolarOne (Qidong) SF160-24-M180
6409 | Hanwha SolarOne (Qidong) SF160-24-M180 | 180 | N | 단결정 | 1.277 | 1 | 47.1 | 0.448 | 14.1% | Hanwha SolarOne (Qidong) SF160-24-M180B
6410 | Hanwha SolarOne (Qidong) SF160-24-M180B | 180 | N | 단결정 | 1.277 | 1 | 45.9 | 0.434 | 14.1% | Hanwha SolarOne (Qidong) SF160-24-M180L
6411 | Hanwha SolarOne (Qidong) SF160-24-M180L | 180 | N | 단결정 | 1.277 | 1 | 47.1 | 0.448 | 14.1% | Hanwha SolarOne (Qidong) SF160-24-M180L-B
6412 | Hanwha SolarOne (Qidong) SF160-24-M180L-B | 180 | N | 단결정 | 1.277 | 1 | 45.9 | 0.434 | 14.1% | Hanwha SolarOne (Qidong) SF160-24-M185
6413 | Hanwha SolarOne (Qidong) SF160-24-M185 | 185 | N | 단결정 | 1.277 | 1 | 47.1 | 0.448 | 14.49% | Hanwha SolarOne (Qidong) SF160-24-M185B
6414 | Hanwha SolarOne (Qidong) SF160-24-M185B | 185 | N | 단결정 | 1.277 | 1 | 45.9 | 0.434 | 14.49% | Hanwha SolarOne (Qidong) SF160-24-M185L
6415 | Hanwha SolarOne (Qidong) SF160-24-M185L | 185 | N | 단결정 | 1.277 | 1 | 47.1 | 0.448 | 14.49% | Hanwha SolarOne (Qidong) SF160-24-M185L-B
6416 | Hanwha SolarOne (Qidong) SF160-24-M185L-B | 185 | N | 단결정 | 1.277 | 1 | 45.9 | 0.434 | 14.49% | Hanwha SolarOne (Qidong) SF160-24-M190
6417 | Hanwha SolarOne (Qidong) SF160-24-M190 | 190 | N | 단결정 | 1.277 | 1 | 47.1 | 0.448 | 14.88% | Hanwha SolarOne (Qidong) SF160-24-M190B
6418 | Hanwha SolarOne (Qidong) SF160-24-M190B | 190 | N | 단결정 | 1.277 | 1 | 45.9 | 0.434 | 14.88% | Hanwha SolarOne (Qidong) SF160-24-M190L
6419 | Hanwha SolarOne (Qidong) SF160-24-M190L | 190 | N | 단결정 | 1.277 | 1 | 47.1 | 0.448 | 14.88% | Hanwha SolarOne (Qidong) SF160-24-M190L-B
6420 | Hanwha SolarOne (Qidong) SF160-24-M190L-B | 190 | N | 단결정 | 1.277 | 1 | 45.9 | 0.434 | 14.88% | Hanwha SolarOne (Qidong) SF160-24-P165
6421 | Hanwha SolarOne (Qidong) SF160-24-P165 | 165 | N | 다결정 | 1.277 | 1 | 47.7 | 0.48 | 12.92% | Hanwha SolarOne (Qidong) SF160-24-P170
6422 | Hanwha SolarOne (Qidong) SF160-24-P170 | 170 | N | 다결정 | 1.277 | 1 | 47.7 | 0.48 | 13.31% | Hanwha SolarOne (Qidong) SF160-24-P175
6423 | Hanwha SolarOne (Qidong) SF160-24-P175 | 175 | N | 다결정 | 1.277 | 1 | 47.7 | 0.48 | 13.7% | Hanwha SolarOne (Qidong) SF190-27-M180
6424 | Hanwha SolarOne (Qidong) SF190-27-M180 | 180 | N | 단결정 | 1.494 | 1 | 46.7 | 0.478 | 12.05% | Hanwha SolarOne (Qidong) SF190-27-M180B
6425 | Hanwha SolarOne (Qidong) SF190-27-M180B | 180 | N | 단결정 | 1.494 | 1 | 46.7 | 0.478 | 12.05% | Hanwha SolarOne (Qidong) SF190-27-M185
6426 | Hanwha SolarOne (Qidong) SF190-27-M185 | 185 | N | 단결정 | 1.494 | 1 | 46.7 | 0.478 | 12.38% | Hanwha SolarOne (Qidong) SF190-27-M185B
6427 | Hanwha SolarOne (Qidong) SF190-27-M185B | 185 | N | 단결정 | 1.494 | 1 | 46.7 | 0.478 | 12.38% | Hanwha SolarOne (Qidong) SF190-27-M190
6428 | Hanwha SolarOne (Qidong) SF190-27-M190 | 190 | N | 단결정 | 1.494 | 1 | 46.7 | 0.478 | 12.72% | Hanwha SolarOne (Qidong) SF190-27-M190B
6429 | Hanwha SolarOne (Qidong) SF190-27-M190B | 190 | N | 단결정 | 1.494 | 1 | 46.7 | 0.478 | 12.72% | Hanwha SolarOne (Qidong) SF190-27-M195
6430 | Hanwha SolarOne (Qidong) SF190-27-M195 | 195 | N | 단결정 | 1.494 | 1 | 46.7 | 0.478 | 13.05% | Hanwha SolarOne (Qidong) SF190-27-M195B
6431 | Hanwha SolarOne (Qidong) SF190-27-M195B | 195 | N | 단결정 | 1.494 | 1 | 46.7 | 0.478 | 13.05% | Hanwha SolarOne (Qidong) SF190-27-M200
6432 | Hanwha SolarOne (Qidong) SF190-27-M200 | 200 | N | 단결정 | 1.494 | 1 | 46.7 | 0.478 | 13.39% | Hanwha SolarOne (Qidong) SF190-27-M200B
6433 | Hanwha SolarOne (Qidong) SF190-27-M200B | 200 | N | 단결정 | 1.494 | 1 | 46.7 | 0.478 | 13.39% | Hanwha SolarOne (Qidong) SF190-27-M205
6434 | Hanwha SolarOne (Qidong) SF190-27-M205 | 205 | N | 단결정 | 1.494 | 1 | 46.7 | 0.478 | 13.72% | Hanwha SolarOne (Qidong) SF190-27-M205B
6435 | Hanwha SolarOne (Qidong) SF190-27-M205B | 205 | N | 단결정 | 1.494 | 1 | 46.7 | 0.478 | 13.72% | Hanwha SolarOne (Qidong) SF190-27-M210
6436 | Hanwha SolarOne (Qidong) SF190-27-M210 | 210 | N | 단결정 | 1.494 | 1 | 46.7 | 0.478 | 14.06% | Hanwha SolarOne (Qidong) SF190-27-M210B
6437 | Hanwha SolarOne (Qidong) SF190-27-M210B | 210 | N | 단결정 | 1.494 | 1 | 46.7 | 0.478 | 14.06% | Hanwha SolarOne (Qidong) SF190-27-P170
6438 | Hanwha SolarOne (Qidong) SF190-27-P170 | 170 | N | 다결정 | 1.494 | 1 | 47 | 0.47 | 11.38% | Hanwha SolarOne (Qidong) SF190-27-P175
6439 | Hanwha SolarOne (Qidong) SF190-27-P175 | 175 | N | 다결정 | 1.494 | 1 | 47 | 0.47 | 11.71% | Hanwha SolarOne (Qidong) SF190-27-P180
6440 | Hanwha SolarOne (Qidong) SF190-27-P180 | 180 | N | 다결정 | 1.494 | 1 | 47 | 0.47 | 12.05% | Hanwha SolarOne (Qidong) SF190-27-P185
6441 | Hanwha SolarOne (Qidong) SF190-27-P185 | 185 | N | 다결정 | 1.494 | 1 | 47 | 0.47 | 12.38% | Hanwha SolarOne (Qidong) SF190-27-P190
6442 | Hanwha SolarOne (Qidong) SF190-27-P190 | 190 | N | 다결정 | 1.494 | 1 | 47 | 0.47 | 12.72% | Hanwha SolarOne (Qidong) SF190-27-P195
6443 | Hanwha SolarOne (Qidong) SF190-27-P195 | 195 | N | 다결정 | 1.494 | 1 | 47 | 0.47 | 13.05% | Hanwha SolarOne (Qidong) SF190-27-P200
6444 | Hanwha SolarOne (Qidong) SF190-27-P200 | 200 | N | 다결정 | 1.494 | 1 | 47 | 0.47 | 13.39% | Hanwha SolarOne (Qidong) SF190-27-P205
6445 | Hanwha SolarOne (Qidong) SF190-27-P205 | 205 | N | 다결정 | 1.494 | 1 | 47 | 0.47 | 13.72% | Hanwha SolarOne (Qidong) SF190-27-P210
6446 | Hanwha SolarOne (Qidong) SF190-27-P210 | 210 | N | 다결정 | 1.494 | 1 | 47 | 0.47 | 14.06% | Hanwha SolarOne (Qidong) SF220-30-M200
6447 | Hanwha SolarOne (Qidong) SF220-30-M200 | 200 | N | 단결정 | 1.652 | 1 | 45.4 | 0.447 | 12.11% | Hanwha SolarOne (Qidong) SF220-30-M200B
6448 | Hanwha SolarOne (Qidong) SF220-30-M200B | 200 | N | 단결정 | 1.652 | 1 | 46.1 | 0.454 | 12.11% | Hanwha SolarOne (Qidong) SF220-30-M205
6449 | Hanwha SolarOne (Qidong) SF220-30-M205 | 205 | N | 단결정 | 1.652 | 1 | 45.4 | 0.447 | 12.41% | Hanwha SolarOne (Qidong) SF220-30-M205B
6450 | Hanwha SolarOne (Qidong) SF220-30-M205B | 205 | N | 단결정 | 1.652 | 1 | 46.1 | 0.454 | 12.41% | Hanwha SolarOne (Qidong) SF220-30-M210
6451 | Hanwha SolarOne (Qidong) SF220-30-M210 | 210 | N | 단결정 | 1.652 | 1 | 45.4 | 0.447 | 12.71% | Hanwha SolarOne (Qidong) SF220-30-M210B
6452 | Hanwha SolarOne (Qidong) SF220-30-M210B | 210 | N | 단결정 | 1.652 | 1 | 46.1 | 0.454 | 12.71% | Hanwha SolarOne (Qidong) SF220-30-M215
6453 | Hanwha SolarOne (Qidong) SF220-30-M215 | 215 | N | 단결정 | 1.652 | 1 | 45.4 | 0.447 | 13.01% | Hanwha SolarOne (Qidong) SF220-30-M215B
6454 | Hanwha SolarOne (Qidong) SF220-30-M215B | 215 | N | 단결정 | 1.652 | 1 | 46.1 | 0.454 | 13.01% | Hanwha SolarOne (Qidong) SF220-30-M220
6455 | Hanwha SolarOne (Qidong) SF220-30-M220 | 220 | N | 단결정 | 1.652 | 1 | 45.4 | 0.447 | 13.32% | Hanwha SolarOne (Qidong) SF220-30-M220B
6456 | Hanwha SolarOne (Qidong) SF220-30-M220B | 220 | N | 단결정 | 1.652 | 1 | 46.1 | 0.454 | 13.32% | Hanwha SolarOne (Qidong) SF220-30-M225
6457 | Hanwha SolarOne (Qidong) SF220-30-M225 | 225 | N | 단결정 | 1.652 | 1 | 45.4 | 0.447 | 13.62% | Hanwha SolarOne (Qidong) SF220-30-M225B
6458 | Hanwha SolarOne (Qidong) SF220-30-M225B | 225 | N | 단결정 | 1.652 | 1 | 46.1 | 0.454 | 13.62% | Hanwha SolarOne (Qidong) SF220-30-M230
6459 | Hanwha SolarOne (Qidong) SF220-30-M230 | 230 | N | 단결정 | 1.652 | 1 | 45.4 | 0.447 | 13.92% | Hanwha SolarOne (Qidong) SF220-30-M230B
6460 | Hanwha SolarOne (Qidong) SF220-30-M230B | 230 | N | 단결정 | 1.652 | 1 | 46.1 | 0.454 | 13.92% | Hanwha SolarOne (Qidong) SF220-30-M230L
6461 | Hanwha SolarOne (Qidong) SF220-30-M230L | 230 | N | 단결정 | 1.652 | 1 | 45.4 | 0.447 | 13.92% | Hanwha SolarOne (Qidong) SF220-30-M235
6462 | Hanwha SolarOne (Qidong) SF220-30-M235 | 235 | N | 단결정 | 1.652 | 1 | 45.4 | 0.447 | 14.23% | Hanwha SolarOne (Qidong) SF220-30-M235B
6463 | Hanwha SolarOne (Qidong) SF220-30-M235B | 235 | N | 단결정 | 1.652 | 1 | 46.1 | 0.454 | 14.23% | Hanwha SolarOne (Qidong) SF220-30-M235L
6464 | Hanwha SolarOne (Qidong) SF220-30-M235L | 235 | N | 단결정 | 1.652 | 1 | 45.4 | 0.447 | 14.23% | Hanwha SolarOne (Qidong) SF220-30-M240
6465 | Hanwha SolarOne (Qidong) SF220-30-M240 | 240 | N | 단결정 | 1.652 | 1 | 45.4 | 0.447 | 14.53% | Hanwha SolarOne (Qidong) SF220-30-M240B
6466 | Hanwha SolarOne (Qidong) SF220-30-M240B | 240 | N | 단결정 | 1.652 | 1 | 46.1 | 0.454 | 14.53% | Hanwha SolarOne (Qidong) SF220-30-M240L
6467 | Hanwha SolarOne (Qidong) SF220-30-M240L | 240 | N | 단결정 | 1.652 | 1 | 45.4 | 0.447 | 14.53% | Hanwha SolarOne (Qidong) SF220-30-M245
6468 | Hanwha SolarOne (Qidong) SF220-30-M245 | 245 | N | 단결정 | 1.652 | 1 | 45.4 | 0.447 | 14.83% | Hanwha SolarOne (Qidong) SF220-30-M245B
6469 | Hanwha SolarOne (Qidong) SF220-30-M245B | 245 | N | 단결정 | 1.652 | 1 | 46.1 | 0.454 | 14.83% | Hanwha SolarOne (Qidong) SF220-30-M245L
6470 | Hanwha SolarOne (Qidong) SF220-30-M245L | 245 | N | 단결정 | 1.652 | 1 | 45.4 | 0.447 | 14.83% | Hanwha SolarOne (Qidong) SF220-30-P200
6471 | Hanwha SolarOne (Qidong) SF220-30-P200 | 200 | N | 다결정 | 1.652 | 1 | 45.3 | 0.448 | 12.11% | Hanwha SolarOne (Qidong) SF220-30-P200B
6472 | Hanwha SolarOne (Qidong) SF220-30-P200B | 200 | N | 다결정 | 1.652 | 1 | 45.9 | 0.459 | 12.11% | Hanwha SolarOne (Qidong) SF220-30-P205
6473 | Hanwha SolarOne (Qidong) SF220-30-P205 | 205 | N | 다결정 | 1.652 | 1 | 45.3 | 0.448 | 12.41% | Hanwha SolarOne (Qidong) SF220-30-P205B
6474 | Hanwha SolarOne (Qidong) SF220-30-P205B | 205 | N | 다결정 | 1.652 | 1 | 45.9 | 0.459 | 12.41% | Hanwha SolarOne (Qidong) SF220-30-P210
6475 | Hanwha SolarOne (Qidong) SF220-30-P210 | 210 | N | 다결정 | 1.652 | 1 | 45.3 | 0.448 | 12.71% | Hanwha SolarOne (Qidong) SF220-30-P210B
6476 | Hanwha SolarOne (Qidong) SF220-30-P210B | 210 | N | 다결정 | 1.652 | 1 | 45.9 | 0.459 | 12.71% | Hanwha SolarOne (Qidong) SF220-30-P215
6477 | Hanwha SolarOne (Qidong) SF220-30-P215 | 215 | N | 다결정 | 1.652 | 1 | 45.3 | 0.448 | 13.01% | Hanwha SolarOne (Qidong) SF220-30-P215B
6478 | Hanwha SolarOne (Qidong) SF220-30-P215B | 215 | N | 다결정 | 1.652 | 1 | 45.9 | 0.459 | 13.01% | Hanwha SolarOne (Qidong) SF220-30-P220
6479 | Hanwha SolarOne (Qidong) SF220-30-P220 | 220 | N | 다결정 | 1.652 | 1 | 45.3 | 0.448 | 13.32% | Hanwha SolarOne (Qidong) SF220-30-P220B
6480 | Hanwha SolarOne (Qidong) SF220-30-P220B | 220 | N | 다결정 | 1.652 | 1 | 45.9 | 0.459 | 13.32% | Hanwha SolarOne (Qidong) SF220-30-P225
6481 | Hanwha SolarOne (Qidong) SF220-30-P225 | 225 | N | 다결정 | 1.652 | 1 | 45.3 | 0.448 | 13.62% | Hanwha SolarOne (Qidong) SF220-30-P225B
6482 | Hanwha SolarOne (Qidong) SF220-30-P225B | 225 | N | 다결정 | 1.652 | 1 | 45.9 | 0.459 | 13.62% | Hanwha SolarOne (Qidong) SF220-30-P230
6483 | Hanwha SolarOne (Qidong) SF220-30-P230 | 230 | N | 다결정 | 1.652 | 1 | 45.3 | 0.448 | 13.92% | Hanwha SolarOne (Qidong) SF220-30-P230B
6484 | Hanwha SolarOne (Qidong) SF220-30-P230B | 230 | N | 다결정 | 1.652 | 1 | 45.9 | 0.459 | 13.92% | Hanwha SolarOne (Qidong) SF220-30-P230L
6485 | Hanwha SolarOne (Qidong) SF220-30-P230L | 230 | N | 다결정 | 1.652 | 1 | 45.3 | 0.448 | 13.92% | Hanwha SolarOne (Qidong) SF220-30-P230L-B
6486 | Hanwha SolarOne (Qidong) SF220-30-P230L-B | 230 | N | 다결정 | 1.652 | 1 | 45.9 | 0.459 | 13.92% | Hanwha SolarOne (Qidong) SF220-30-P235
6487 | Hanwha SolarOne (Qidong) SF220-30-P235 | 235 | N | 다결정 | 1.652 | 1 | 45.3 | 0.448 | 14.23% | Hanwha SolarOne (Qidong) SF220-30-P235B
6488 | Hanwha SolarOne (Qidong) SF220-30-P235B | 235 | N | 다결정 | 1.652 | 1 | 45.9 | 0.459 | 14.23% | Hanwha SolarOne (Qidong) SF220-30-P235L
6489 | Hanwha SolarOne (Qidong) SF220-30-P235L | 235 | N | 다결정 | 1.652 | 1 | 45.3 | 0.448 | 14.23% | Hanwha SolarOne (Qidong) SF220-30-P235L-B
6490 | Hanwha SolarOne (Qidong) SF220-30-P235L-B | 235 | N | 다결정 | 1.652 | 1 | 45.9 | 0.459 | 14.23% | Hanwha SolarOne (Qidong) SF220-30-P240
6491 | Hanwha SolarOne (Qidong) SF220-30-P240 | 240 | N | 다결정 | 1.652 | 1 | 45.3 | 0.448 | 14.53% | Hanwha SolarOne (Qidong) SF220-30-P240B
6492 | Hanwha SolarOne (Qidong) SF220-30-P240B | 240 | N | 다결정 | 1.652 | 1 | 45.9 | 0.459 | 14.53% | Hanwha SolarOne (Qidong) SF220-30-P240L
6493 | Hanwha SolarOne (Qidong) SF220-30-P240L | 240 | N | 다결정 | 1.652 | 1 | 45.3 | 0.448 | 14.53% | Hanwha SolarOne (Qidong) SF220-30-P240L-B
6494 | Hanwha SolarOne (Qidong) SF220-30-P240L-B | 240 | N | 다결정 | 1.652 | 1 | 45.9 | 0.459 | 14.53% | Hanwha SolarOne (Qidong) SF220-30-P245
6495 | Hanwha SolarOne (Qidong) SF220-30-P245 | 245 | N | 다결정 | 1.652 | 1 | 45.3 | 0.448 | 14.83% | Hanwha SolarOne (Qidong) SF220-30-P245B
6496 | Hanwha SolarOne (Qidong) SF220-30-P245B | 245 | N | 다결정 | 1.652 | 1 | 45.9 | 0.459 | 14.83% | Hanwha SolarOne (Qidong) SF220-30-P245L
6497 | Hanwha SolarOne (Qidong) SF220-30-P245L | 245 | N | 다결정 | 1.652 | 1 | 45.3 | 0.448 | 14.83% | Hanwha SolarOne (Qidong) SF220-30-P245L-B
6498 | Hanwha SolarOne (Qidong) SF220-30-P245L-B | 245 | N | 다결정 | 1.652 | 1 | 45.9 | 0.459 | 14.83% | Hanwha SolarOne (Qidong) SF260-36-P255
6499 | Hanwha SolarOne (Qidong) SF260-36-P255 | 255 | N | 다결정 | 1.966 | 1 | 45.8 | 0.452 | 12.97% | Hanwha SolarOne (Qidong) SF260-36-P255B
6500 | Hanwha SolarOne (Qidong) SF260-36-P255B | 255 | N | 다결정 | 1.966 | 1 | 45.8 | 0.452 | 12.97% | Hanwha SolarOne (Qidong) SF260-36-P260
6501 | Hanwha SolarOne (Qidong) SF260-36-P260 | 260 | N | 다결정 | 1.966 | 1 | 45.8 | 0.452 | 13.22% | Hanwha SolarOne (Qidong) SF260-36-P260B
6502 | Hanwha SolarOne (Qidong) SF260-36-P260B | 260 | N | 다결정 | 1.966 | 1 | 45.8 | 0.452 | 13.22% | Hanwha SolarOne (Qidong) SF260-36-P265
6503 | Hanwha SolarOne (Qidong) SF260-36-P265 | 265 | N | 다결정 | 1.966 | 1 | 45.8 | 0.452 | 13.48% | Hanwha SolarOne (Qidong) SF260-36-P265B
6504 | Hanwha SolarOne (Qidong) SF260-36-P265B | 265 | N | 다결정 | 1.966 | 1 | 45.8 | 0.452 | 13.48% | Hanwha SolarOne (Qidong) SF260-36-P270
6505 | Hanwha SolarOne (Qidong) SF260-36-P270 | 270 | N | 다결정 | 1.966 | 1 | 45.8 | 0.452 | 13.73% | Hanwha SolarOne (Qidong) SF260-36-P270B
6506 | Hanwha SolarOne (Qidong) SF260-36-P270B | 270 | N | 다결정 | 1.966 | 1 | 45.8 | 0.452 | 13.73% | Hanwha SolarOne (Qidong) SF260-36-P270L
6507 | Hanwha SolarOne (Qidong) SF260-36-P270L | 270 | N | 다결정 | 1.966 | 1 | 45.8 | 0.452 | 13.73% | Hanwha SolarOne (Qidong) SF260-36-P270L-B
6508 | Hanwha SolarOne (Qidong) SF260-36-P270L-B | 270 | N | 다결정 | 1.966 | 1 | 45.8 | 0.452 | 13.73% | Hanwha SolarOne (Qidong) SF260-36-P275
6509 | Hanwha SolarOne (Qidong) SF260-36-P275 | 275 | N | 다결정 | 1.966 | 1 | 46.1 | 0.452 | 13.99% | Hanwha SolarOne (Qidong) SF260-36-P275B
6510 | Hanwha SolarOne (Qidong) SF260-36-P275B | 275 | N | 다결정 | 1.966 | 1 | 46.1 | 0.452 | 13.99% | Hanwha SolarOne (Qidong) SF260-36-P275L
6511 | Hanwha SolarOne (Qidong) SF260-36-P275L | 275 | N | 다결정 | 1.966 | 1 | 46.1 | 0.452 | 13.99% | Hanwha SolarOne (Qidong) SF260-36-P275L-B
6512 | Hanwha SolarOne (Qidong) SF260-36-P275L-B | 275 | N | 다결정 | 1.966 | 1 | 46.1 | 0.452 | 13.99% | Hanwha SolarOne (Qidong) SF260-36-P280
6513 | Hanwha SolarOne (Qidong) SF260-36-P280 | 280 | N | 다결정 | 1.966 | 1 | 46.1 | 0.452 | 14.24% | Hanwha SolarOne (Qidong) SF260-36-P280B
6514 | Hanwha SolarOne (Qidong) SF260-36-P280B | 280 | N | 다결정 | 1.966 | 1 | 46.1 | 0.452 | 14.24% | Hanwha SolarOne (Qidong) SF260-36-P280L
6515 | Hanwha SolarOne (Qidong) SF260-36-P280L | 280 | N | 다결정 | 1.966 | 1 | 46.1 | 0.452 | 14.24% | Hanwha SolarOne (Qidong) SF260-36-P280L-B
6516 | Hanwha SolarOne (Qidong) SF260-36-P280L-B | 280 | N | 다결정 | 1.966 | 1 | 46.1 | 0.452 | 14.24% | Hanwha SolarOne (Qidong) SF260-36-P285
6517 | Hanwha SolarOne (Qidong) SF260-36-P285 | 285 | N | 다결정 | 1.966 | 1 | 46.1 | 0.452 | 14.5% | Hanwha SolarOne (Qidong) SF260-36-P285B
6518 | Hanwha SolarOne (Qidong) SF260-36-P285B | 285 | N | 다결정 | 1.966 | 1 | 46.1 | 0.452 | 14.5% | Hanwha SolarOne (Qidong) SF260-36-P285L
6519 | Hanwha SolarOne (Qidong) SF260-36-P285L | 285 | N | 다결정 | 1.966 | 1 | 46.1 | 0.452 | 14.5% | Hanwha SolarOne (Qidong) SF260-36-P285L-B
6520 | Hanwha SolarOne (Qidong) SF260-36-P285L-B | 285 | N | 다결정 | 1.966 | 1 | 46.1 | 0.452 | 14.5% | Hanwha SolarOne (Qidong) SF260-36-P290
6521 | Hanwha SolarOne (Qidong) SF260-36-P290 | 290 | N | 다결정 | 1.966 | 1 | 46.1 | 0.452 | 14.75% | Hanwha SolarOne (Qidong) SF260-36-P290B
6522 | Hanwha SolarOne (Qidong) SF260-36-P290B | 290 | N | 다결정 | 1.966 | 1 | 46.1 | 0.452 | 14.75% | Hanwha SolarOne (Qidong) SF260-36-P290L
6523 | Hanwha SolarOne (Qidong) SF260-36-P290L | 290 | N | 다결정 | 1.966 | 1 | 46.1 | 0.452 | 14.75% | Hanwha SolarOne (Qidong) SF260-36-P290L-B
6524 | Hanwha SolarOne (Qidong) SF260-36-P290L-B | 290 | N | 다결정 | 1.966 | 1 | 46.1 | 0.452 | 14.75% | Hanwha SolarOne (Qidong) SF260-36-P295
6525 | Hanwha SolarOne (Qidong) SF260-36-P295 | 295 | N | 다결정 | 1.966 | 1 | 46.1 | 0.452 | 15.01% | Hanwha SolarOne (Qidong) SF260-36-P295B
6526 | Hanwha SolarOne (Qidong) SF260-36-P295B | 295 | N | 다결정 | 1.966 | 1 | 46.1 | 0.452 | 15.01% | Hanwha SolarOne (Qidong) SF260-36-P295L
6527 | Hanwha SolarOne (Qidong) SF260-36-P295L | 295 | N | 다결정 | 1.966 | 1 | 46.1 | 0.452 | 15.01% | Hanwha SolarOne (Qidong) SF260-36-P295L-B
6528 | Hanwha SolarOne (Qidong) SF260-36-P295L-B | 295 | N | 다결정 | 1.966 | 1 | 46.1 | 0.452 | 15.01% | Hanwha SolarOne Hong Kong HSL60P-PA-0-235K
6529 | Hanwha SolarOne Hong Kong HSL60P-PA-0-235K | 235 | N | 다결정 | 1.663 | 1 | 47.4 | 0.43 | 14.13% | Hanwha SolarOne Hong Kong HSL60P-PA-0-240K
6530 | Hanwha SolarOne Hong Kong HSL60P-PA-0-240K | 240 | N | 다결정 | 1.663 | 1 | 47.4 | 0.43 | 14.43% | Hanwha SolarOne Hong Kong HSL60P-PA-0-245K
6531 | Hanwha SolarOne Hong Kong HSL60P-PA-0-245K | 245 | N | 다결정 | 1.663 | 1 | 47.4 | 0.43 | 14.73% | Hanwha SolarOne Hong Kong HSL60P-PA-0-250K
6532 | Hanwha SolarOne Hong Kong HSL60P-PA-0-250K | 250 | N | 다결정 | 1.663 | 1 | 47.4 | 0.43 | 15.03% | Hanwha SolarOne Hong Kong HSL72P-PA-0-280K
6533 | Hanwha SolarOne Hong Kong HSL72P-PA-0-280K | 280 | N | 다결정 | 1.983 | 1 | 44.2 | 0.443 | 14.12% | Hanwha SolarOne Hong Kong HSL72P-PA-0-285K
6534 | Hanwha SolarOne Hong Kong HSL72P-PA-0-285K | 285 | N | 다결정 | 1.983 | 1 | 44.2 | 0.443 | 14.37% | Hanwha SolarOne Hong Kong HSL72P-PA-0-290K
6535 | Hanwha SolarOne Hong Kong HSL72P-PA-0-290K | 290 | N | 다결정 | 1.983 | 1 | 44.2 | 0.443 | 14.62% | Hanwha SolarOne Hong Kong HSL72P-PA-0-295K
6536 | Hanwha SolarOne Hong Kong HSL72P-PA-0-295K | 295 | N | 다결정 | 1.983 | 1 | 44.2 | 0.443 | 14.88% | Hanwha Solarone (Qidong) HSL60P6-PA-0-235T
6537 | Hanwha Solarone (Qidong) HSL60P6-PA-0-235T | 235 | N | 다결정 | 1.652 | 1 | 46.9 | 0.48 | 14.23% | Hanwha Solarone (Qidong) HSL60P6-PA-0-240T
6538 | Hanwha Solarone (Qidong) HSL60P6-PA-0-240T | 240 | N | 다결정 | 1.652 | 1 | 46.9 | 0.48 | 14.53% | Hanwha Solarone (Qidong) HSL60P6-PA-0-245T
6539 | Hanwha Solarone (Qidong) HSL60P6-PA-0-245T | 245 | N | 다결정 | 1.652 | 1 | 46.9 | 0.48 | 14.83% | Hanwha Solarone (Qidong) HSL60P6-PA-0-250T
6540 | Hanwha Solarone (Qidong) HSL60P6-PA-0-250T | 250 | N | 다결정 | 1.652 | 1 | 46.9 | 0.48 | 15.13% | Hanwha Solarone (Qidong) HSL60P6-PA-0-255T
6541 | Hanwha Solarone (Qidong) HSL60P6-PA-0-255T | 255 | N | 다결정 | 1.652 | 1 | 46.2 | 0.467 | 15.44% | Hanwha Solarone (Qidong) HSL60P6-PB-0-240T
6542 | Hanwha Solarone (Qidong) HSL60P6-PB-0-240T | 240 | N | 다결정 | 1.616 | 1 | 46.9 | 0.48 | 14.85% | Hanwha Solarone (Qidong) HSL60P6-PB-0-245T
6543 | Hanwha Solarone (Qidong) HSL60P6-PB-0-245T | 245 | N | 다결정 | 1.616 | 1 | 46.9 | 0.48 | 15.16% | Hanwha Solarone (Qidong) HSL60P6-PB-0-250T
6544 | Hanwha Solarone (Qidong) HSL60P6-PB-0-250T | 250 | N | 다결정 | 1.616 | 1 | 46.9 | 0.48 | 15.47% | Hanwha Solarone (Qidong) HSL60P6-PB-0-255T
6545 | Hanwha Solarone (Qidong) HSL60P6-PB-0-255T | 255 | N | 다결정 | 1.616 | 1 | 46.2 | 0.467 | 15.78% | Hanwha Solarone (Qidong) HSL72P6-PA-0-275T
6546 | Hanwha Solarone (Qidong) HSL72P6-PA-0-275T | 275 | N | 다결정 | 1.966 | 1 | 46.9 | 0.48 | 13.99% | Hanwha Solarone (Qidong) HSL72P6-PA-0-280T
6547 | Hanwha Solarone (Qidong) HSL72P6-PA-0-280T | 280 | N | 다결정 | 1.966 | 1 | 46.9 | 0.48 | 14.24% | Hanwha Solarone (Qidong) HSL72P6-PA-0-285T
6548 | Hanwha Solarone (Qidong) HSL72P6-PA-0-285T | 285 | N | 다결정 | 1.966 | 1 | 46.9 | 0.48 | 14.5% | Hanwha Solarone (Qidong) HSL72P6-PA-0-290T
6549 | Hanwha Solarone (Qidong) HSL72P6-PA-0-290T | 290 | N | 다결정 | 1.966 | 1 | 46.9 | 0.48 | 14.75% | Hanwha Solarone (Qidong) HSL72P6-PA-0-295T
6550 | Hanwha Solarone (Qidong) HSL72P6-PA-0-295T | 295 | N | 다결정 | 1.966 | 1 | 46.9 | 0.48 | 15.01% | Hanwha Solarone (Qidong) HSL72P6-PB-0-285T
6551 | Hanwha Solarone (Qidong) HSL72P6-PB-0-285T | 285 | N | 다결정 | 1.933 | 1 | 46.9 | 0.48 | 14.74% | Hanwha Solarone (Qidong) HSL72P6-PB-0-290T
6552 | Hanwha Solarone (Qidong) HSL72P6-PB-0-290T | 290 | N | 다결정 | 1.933 | 1 | 46.9 | 0.48 | 15% | Hanwha Solarone (Qidong) HSL72P6-PB-0-295T
6553 | Hanwha Solarone (Qidong) HSL72P6-PB-0-295T | 295 | N | 다결정 | 1.933 | 1 | 46.9 | 0.48 | 15.26% | Heliene 60M295
6554 | Heliene 60M295 | 295 | N | 단결정 | 1.603 | 1 | 48 | 0.429 | 18.4% | Heliene 60M300
6555 | Heliene 60M300 | 300 | N | 단결정 | 1.603 | 1 | 48 | 0.429 | 18.71% | Heliene 72M340
6556 | Heliene 72M340 | 340 | N | 단결정 | 1.902 | 1 | 47.1 | 0.428 | 17.88% | Heliene 72M345
6557 | Heliene 72M345 | 345 | N | 단결정 | 1.902 | 1 | 47.1 | 0.428 | 18.14% | Heliene 72M350
6558 | Heliene 72M350 | 350 | N | 단결정 | 1.902 | 1 | 47.1 | 0.428 | 18.4% | Heliene 72M355
6559 | Heliene 72M355 | 355 | N | 단결정 | 1.902 | 1 | 47.1 | 0.428 | 18.66% | Heliene 72M360
6560 | Heliene 72M360 | 360 | N | 단결정 | 1.902 | 1 | 47.1 | 0.428 | 18.93% | Heliene 72M365
6561 | Heliene 72M365 | 365 | N | 단결정 | 1.902 | 1 | 47.1 | 0.428 | 19.19% | Heliene 72M370
6562 | Heliene 72M370 | 370 | N | 단결정 | 1.902 | 1 | 47.1 | 0.428 | 19.45% | Heliene 96M440
6563 | Heliene 96M440 | 440 | N | 단결정 | 2.52 | 1 | 47.3 | 0.433 | 17.46% | Heliene 96M445
6564 | Heliene 96M445 | 445 | N | 단결정 | 2.52 | 1 | 47.3 | 0.433 | 17.66% | Heliene 96M450
6565 | Heliene 96M450 | 450 | N | 단결정 | 2.52 | 1 | 47.3 | 0.433 | 17.86% | Heliene 96M455
6566 | Heliene 96M455 | 455 | N | 단결정 | 2.52 | 1 | 47.3 | 0.433 | 18.06% | Heliene 96M460
6567 | Heliene 96M460 | 460 | N | 단결정 | 2.52 | 1 | 47.3 | 0.433 | 18.25% | Heliene 96M465
6568 | Heliene 96M465 | 465 | N | 단결정 | 2.52 | 1 | 47.3 | 0.433 | 18.45% | Heliene 96M470
6569 | Heliene 96M470 | 470 | N | 단결정 | 2.52 | 1 | 47.3 | 0.433 | 18.65% | Heliene 96M475
6570 | Heliene 96M475 | 475 | N | 단결정 | 2.52 | 1 | 47.3 | 0.433 | 18.85% | Heliene 96P415
6571 | Heliene 96P415 | 415 | N | 다결정 | 2.52 | 1 | 47.7 | 0.449 | 16.47% | Heliene 96P420
6572 | Heliene 96P420 | 420 | N | 다결정 | 2.52 | 1 | 47.7 | 0.449 | 16.67% | Heliene 96P425
6573 | Heliene 96P425 | 425 | N | 다결정 | 2.52 | 1 | 47.7 | 0.449 | 16.87% | Heliene 96P430
6574 | Heliene 96P430 | 430 | N | 다결정 | 2.52 | 1 | 47.7 | 0.449 | 17.06% | Heliene 96P435
6575 | Heliene 96P435 | 435 | N | 다결정 | 2.52 | 1 | 47.7 | 0.449 | 17.26% | Heliene 96P440
6576 | Heliene 96P440 | 440 | N | 다결정 | 2.52 | 1 | 47.7 | 0.449 | 17.46% | Heliene 60M230
6577 | Heliene 60M230 | 230 | N | 단결정 | 1.663 | 1 | 46 | 0.443 | 13.83% | Heliene 60M235
6578 | Heliene 60M235 | 235 | N | 단결정 | 1.663 | 1 | 46 | 0.443 | 14.13% | Heliene 60M240
6579 | Heliene 60M240 | 240 | N | 단결정 | 1.663 | 1 | 46 | 0.443 | 14.43% | Heliene 60M245
6580 | Heliene 60M245 | 245 | N | 단결정 | 1.663 | 1 | 46 | 0.443 | 14.73% | Heliene 60M250
6581 | Heliene 60M250 | 250 | N | 단결정 | 1.663 | 1 | 46 | 0.443 | 15.03% | Heliene 60M255
6582 | Heliene 60M255 | 255 | N | 단결정 | 1.663 | 1 | 46.1 | 0.451 | 15.33% | Heliene 60M260
6583 | Heliene 60M260 | 260 | N | 단결정 | 1.663 | 1 | 46.1 | 0.451 | 15.63% | Heliene 60M265
6584 | Heliene 60M265 | 265 | N | 단결정 | 1.663 | 1 | 47.8 | 0.471 | 15.94% | Heliene 60M270
6585 | Heliene 60M270 | 270 | N | 단결정 | 1.552 | 1 | 46.5 | 0.441 | 17.4% | Heliene 60M270-HD
6586 | Heliene 60M270-HD | 270 | N | 단결정 | 1.603 | 1 | 46.5 | 0.441 | 16.84% | Heliene 60M275
6587 | Heliene 60M275 | 275 | N | 단결정 | 1.552 | 1 | 46.5 | 0.441 | 17.72% | Heliene 60M275-HD
6588 | Heliene 60M275-HD | 275 | N | 단결정 | 1.603 | 1 | 46.5 | 0.441 | 17.16% | Heliene 60M280
6589 | Heliene 60M280 | 280 | N | 단결정 | 1.552 | 1 | 46.5 | 0.441 | 18.04% | Heliene 60M280-HD
6590 | Heliene 60M280-HD | 280 | N | 단결정 | 1.603 | 1 | 46.5 | 0.441 | 17.47% | Heliene 60M285
6591 | Heliene 60M285 | 285 | N | 단결정 | 1.552 | 1 | 46.5 | 0.441 | 18.36% | Heliene 60M285-HD
6592 | Heliene 60M285-HD | 285 | N | 단결정 | 1.603 | 1 | 46.5 | 0.441 | 17.78% | Heliene 60M290
6593 | Heliene 60M290 | 290 | N | 단결정 | 1.552 | 1 | 46.5 | 0.441 | 18.69% | Heliene 60M290-HD
6594 | Heliene 60M290-HD | 290 | N | 단결정 | 1.603 | 1 | 46.5 | 0.441 | 18.09% | Heliene 60P215
6595 | Heliene 60P215 | 215 | N | 다결정 | 1.663 | 1 | 47.2 | 0.477 | 12.93% | Heliene 60P220
6596 | Heliene 60P220 | 220 | N | 다결정 | 1.663 | 1 | 47.2 | 0.477 | 13.23% | Heliene 60P225
6597 | Heliene 60P225 | 225 | N | 다결정 | 1.663 | 1 | 47.2 | 0.477 | 13.53% | Heliene 60P230
6598 | Heliene 60P230 | 230 | N | 다결정 | 1.663 | 1 | 47.2 | 0.477 | 13.83% | Heliene 60P240
6599 | Heliene 60P240 | 240 | N | 다결정 | 1.641 | 1 | 49 | 0.425 | 14.63% | Heliene 60P240-HD
6600 | Heliene 60P240-HD | 240 | N | 다결정 | 1.615 | 1 | 49 | 0.425 | 14.86% | Heliene 60P245
6601 | Heliene 60P245 | 245 | N | 다결정 | 1.641 | 1 | 49 | 0.425 | 14.93% | Heliene 60P245-HD
6602 | Heliene 60P245-HD | 245 | N | 다결정 | 1.615 | 1 | 49 | 0.425 | 15.17% | Heliene 60P250
6603 | Heliene 60P250 | 250 | N | 다결정 | 1.641 | 1 | 49 | 0.425 | 15.23% | Heliene 60P250-HD
6604 | Heliene 60P250-HD | 250 | N | 다결정 | 1.615 | 1 | 49 | 0.425 | 15.48% | Heliene 60P255
6605 | Heliene 60P255 | 255 | N | 다결정 | 1.641 | 1 | 49 | 0.425 | 15.54% | Heliene 60P255-HD
6606 | Heliene 60P255-HD | 255 | N | 다결정 | 1.615 | 1 | 49 | 0.425 | 15.79% | Heliene 60P260
6607 | Heliene 60P260 | 260 | N | 다결정 | 1.615 | 1 | 49 | 0.425 | 16.1% | Heliene 72M280
6608 | Heliene 72M280 | 280 | N | 단결정 | 1.952 | 1 | 47.5 | 0.434 | 14.34% | Heliene 72M285
6609 | Heliene 72M285 | 285 | N | 단결정 | 1.952 | 1 | 47.5 | 0.434 | 14.6% | Heliene 72M290
6610 | Heliene 72M290 | 290 | N | 단결정 | 1.952 | 1 | 47.5 | 0.434 | 14.86% | Heliene 72M295
6611 | Heliene 72M295 | 295 | N | 단결정 | 1.952 | 1 | 47.5 | 0.434 | 15.11% | Heliene 72M300
6612 | Heliene 72M300 | 300 | N | 단결정 | 1.952 | 1 | 47.5 | 0.434 | 15.37% | Heliene 72M305
6613 | Heliene 72M305 | 305 | N | 단결정 | 1.952 | 1 | 50.1 | 0.446 | 15.62% | Heliene 72M310
6614 | Heliene 72M310 | 310 | N | 단결정 | 1.952 | 1 | 50.1 | 0.446 | 15.88% | Heliene 72M315
6615 | Heliene 72M315 | 315 | N | 단결정 | 1.838 | 1 | 49 | 0.461 | 17.14% | Heliene 72M315-HD
6616 | Heliene 72M315-HD | 315 | N | 단결정 | 1.896 | 1 | 49 | 0.461 | 16.61% | Heliene 72M320
6617 | Heliene 72M320 | 320 | N | 단결정 | 1.838 | 1 | 49 | 0.461 | 17.41% | Heliene 72M320-HD
6618 | Heliene 72M320-HD | 320 | N | 단결정 | 1.896 | 1 | 49 | 0.461 | 16.88% | Heliene 72M325
6619 | Heliene 72M325 | 325 | N | 단결정 | 1.838 | 1 | 49 | 0.461 | 17.68% | Heliene 72M325-HD
6620 | Heliene 72M325-HD | 325 | N | 단결정 | 1.896 | 1 | 49 | 0.461 | 17.14% | Heliene 72M330
6621 | Heliene 72M330 | 330 | N | 단결정 | 1.838 | 1 | 49 | 0.461 | 17.95% | Heliene 72M330-HD
6622 | Heliene 72M330-HD | 330 | N | 단결정 | 1.896 | 1 | 49 | 0.461 | 17.41% | Heliene 72M335
6623 | Heliene 72M335 | 335 | N | 단결정 | 1.838 | 1 | 49 | 0.461 | 18.23% | Heliene 72M335-HD
6624 | Heliene 72M335-HD | 335 | N | 단결정 | 1.896 | 1 | 49 | 0.461 | 17.67% | Heliene 72M340
6625 | Heliene 72M340 | 340 | N | 단결정 | 1.838 | 1 | 49 | 0.461 | 18.5% | Heliene 72M340-HD
6626 | Heliene 72M340-HD | 340 | N | 단결정 | 1.896 | 1 | 49 | 0.461 | 17.93% | Heliene 72M345
6627 | Heliene 72M345 | 345 | N | 단결정 | 1.838 | 1 | 49 | 0.461 | 18.77% | Heliene 72M345-HD
6628 | Heliene 72M345-HD | 345 | N | 단결정 | 1.896 | 1 | 49 | 0.461 | 18.2% | Heliene 72P260
6629 | Heliene 72P260 | 260 | N | 다결정 | 1.952 | 1 | 47.5 | 0.482 | 13.32% | Heliene 72P265
6630 | Heliene 72P265 | 265 | N | 다결정 | 1.952 | 1 | 47.5 | 0.482 | 13.58% | Heliene 72P270
6631 | Heliene 72P270 | 270 | N | 다결정 | 1.952 | 1 | 47.5 | 0.482 | 13.83% | Heliene 72P275
6632 | Heliene 72P275 | 275 | N | 다결정 | 1.952 | 1 | 47.5 | 0.482 | 14.09% | Heliene 72P285
6633 | Heliene 72P285 | 285 | N | 다결정 | 1.838 | 1 | 48.9 | 0.448 | 15.51% | Heliene 72P285-HD
6634 | Heliene 72P285-HD | 285 | N | 다결정 | 1.896 | 1 | 48.9 | 0.448 | 15.03% | Heliene 72P290
6635 | Heliene 72P290 | 290 | N | 다결정 | 1.838 | 1 | 48.9 | 0.448 | 15.78% | Heliene 72P290-HD
6636 | Heliene 72P290-HD | 290 | N | 다결정 | 1.896 | 1 | 48.9 | 0.448 | 15.3% | Heliene 72P300
6637 | Heliene 72P300 | 300 | N | 다결정 | 1.838 | 1 | 48.9 | 0.448 | 16.32% | Heliene 72P300-HD
6638 | Heliene 72P300-HD | 300 | N | 다결정 | 1.896 | 1 | 48.9 | 0.448 | 15.82% | Heliene 72P305
6639 | Heliene 72P305 | 305 | N | 다결정 | 1.838 | 1 | 48.9 | 0.448 | 16.59% | Heliene 72P305-HD
6640 | Heliene 72P305-HD | 305 | N | 다결정 | 1.896 | 1 | 48.9 | 0.448 | 16.09% | Heliene 72P310
6641 | Heliene 72P310 | 310 | N | 다결정 | 1.838 | 1 | 48.9 | 0.448 | 16.87% | Heliene 72P310-HD
6642 | Heliene 72P310-HD | 310 | N | 다결정 | 1.896 | 1 | 48.9 | 0.448 | 16.35% | Heliene 72P315
6643 | Heliene 72P315 | 315 | N | 다결정 | 1.838 | 1 | 48.9 | 0.448 | 17.14% | Heliene 72P315-HD
6644 | Heliene 72P315-HD | 315 | N | 다결정 | 1.896 | 1 | 48.9 | 0.448 | 16.61% | Heliene 72P320
6645 | Heliene 72P320 | 320 | N | 다결정 | 1.838 | 1 | 48.9 | 0.448 | 17.41% | Heliene 72P320-HD
6646 | Heliene 72P320-HD | 320 | N | 다결정 | 1.896 | 1 | 48.9 | 0.448 | 16.88% | Heliene 96M390
6647 | Heliene 96M390 | 390 | N | 단결정 | 2.574 | 1 | 46.9 | 0.47 | 15.15% | Heliene 96M395
6648 | Heliene 96M395 | 395 | N | 단결정 | 2.574 | 1 | 46.9 | 0.47 | 15.35% | Heliene 96M400
6649 | Heliene 96M400 | 400 | N | 단결정 | 2.574 | 1 | 46.9 | 0.47 | 15.54% | Heliene 96M405
6650 | Heliene 96M405 | 405 | N | 단결정 | 2.574 | 1 | 46.9 | 0.47 | 15.73% | Heliene 96M410
6651 | Heliene 96M410 | 410 | N | 단결정 | 2.574 | 1 | 46.9 | 0.47 | 15.93% | Heliene 96M415
6652 | Heliene 96M415 | 415 | N | 단결정 | 2.574 | 1 | 46.9 | 0.47 | 16.12% | Heliene 96M420
6653 | Heliene 96M420 | 420 | N | 단결정 | 2.574 | 1 | 46.9 | 0.47 | 16.32% | HelioVolt HVC-170X
6654 | HelioVolt HVC-170X | 170 | N | 화합형 | 0.726 | 1 | 47.3 | 0.458 | 23.42% | HelioVolt HVC-190X
6655 | HelioVolt HVC-190X | 190 | N | 화합형 | 0.726 | 1 | 50.3 | 0.45 | 26.17% | Helios Energy Europe 60M250
6656 | Helios Energy Europe 60M250 | 250 | N | 단결정 | 1.663 | 1 | 46.1 | 0.451 | 15.03% | Helios Energy Europe 60M255
6657 | Helios Energy Europe 60M255 | 255 | N | 단결정 | 1.663 | 1 | 46.1 | 0.451 | 15.33% | Helios Energy Europe 60M260
6658 | Helios Energy Europe 60M260 | 260 | N | 단결정 | 1.663 | 1 | 46.1 | 0.451 | 15.63% | Helios Energy Europe 60M265
6659 | Helios Energy Europe 60M265 | 265 | N | 단결정 | 1.663 | 1 | 47.8 | 0.471 | 15.94% | Helios Energy Europe 60M270
6660 | Helios Energy Europe 60M270 | 270 | N | 단결정 | 1.552 | 1 | 46.5 | 0.441 | 17.4% | Helios Energy Europe 60M275
6661 | Helios Energy Europe 60M275 | 275 | N | 단결정 | 1.552 | 1 | 46.5 | 0.441 | 17.72% | Helios Energy Europe 60M280
6662 | Helios Energy Europe 60M280 | 280 | N | 단결정 | 1.552 | 1 | 46.5 | 0.441 | 18.04% | Helios Energy Europe 60M285
6663 | Helios Energy Europe 60M285 | 285 | N | 단결정 | 1.552 | 1 | 46.5 | 0.441 | 18.36% | Helios Energy Europe 60M290
6664 | Helios Energy Europe 60M290 | 290 | N | 단결정 | 1.552 | 1 | 46.5 | 0.441 | 18.69% | Helios Energy Europe 60P240
6665 | Helios Energy Europe 60P240 | 240 | N | 다결정 | 1.641 | 1 | 49 | 0.425 | 14.63% | Helios Energy Europe 60P245
6666 | Helios Energy Europe 60P245 | 245 | N | 다결정 | 1.641 | 1 | 49 | 0.425 | 14.93% | Helios Energy Europe 60P250
6667 | Helios Energy Europe 60P250 | 250 | N | 다결정 | 1.641 | 1 | 49 | 0.425 | 15.23% | Helios Energy Europe 60P255
6668 | Helios Energy Europe 60P255 | 255 | N | 다결정 | 1.641 | 1 | 49 | 0.425 | 15.54% | Helios Energy Europe 60P260
6669 | Helios Energy Europe 60P260 | 260 | N | 다결정 | 1.615 | 1 | 49 | 0.425 | 16.1% | Helios Energy Europe 72M305
6670 | Helios Energy Europe 72M305 | 305 | N | 단결정 | 1.952 | 1 | 50.1 | 0.446 | 15.62% | Helios Energy Europe 72M310
6671 | Helios Energy Europe 72M310 | 310 | N | 단결정 | 1.952 | 1 | 50.1 | 0.446 | 15.88% | Helios Energy Europe 72M315
6672 | Helios Energy Europe 72M315 | 315 | N | 단결정 | 1.838 | 1 | 49 | 0.461 | 17.14% | Helios Energy Europe 72M320
6673 | Helios Energy Europe 72M320 | 320 | N | 단결정 | 1.838 | 1 | 49 | 0.461 | 17.41% | Helios Energy Europe 72M325
6674 | Helios Energy Europe 72M325 | 325 | N | 단결정 | 1.838 | 1 | 49 | 0.461 | 17.68% | Helios Energy Europe 72M330
6675 | Helios Energy Europe 72M330 | 330 | N | 단결정 | 1.838 | 1 | 49 | 0.461 | 17.95% | Helios Energy Europe 72M335
6676 | Helios Energy Europe 72M335 | 335 | N | 단결정 | 1.838 | 1 | 49 | 0.461 | 18.23% | Helios Energy Europe 72M340
6677 | Helios Energy Europe 72M340 | 340 | N | 단결정 | 1.838 | 1 | 49 | 0.461 | 18.5% | Helios Energy Europe 72M345
6678 | Helios Energy Europe 72M345 | 345 | N | 단결정 | 1.838 | 1 | 49 | 0.461 | 18.77% | Helios Energy Europe 72P285
6679 | Helios Energy Europe 72P285 | 285 | N | 다결정 | 1.838 | 1 | 48.9 | 0.448 | 15.51% | Helios Energy Europe 72P290
6680 | Helios Energy Europe 72P290 | 290 | N | 다결정 | 1.838 | 1 | 48.9 | 0.448 | 15.78% | Helios Energy Europe 72P300
6681 | Helios Energy Europe 72P300 | 300 | N | 다결정 | 1.838 | 1 | 48.9 | 0.448 | 16.32% | Helios Energy Europe 72P305
6682 | Helios Energy Europe 72P305 | 305 | N | 다결정 | 1.838 | 1 | 48.9 | 0.448 | 16.59% | Helios Energy Europe 72P310
6683 | Helios Energy Europe 72P310 | 310 | N | 다결정 | 1.838 | 1 | 48.9 | 0.448 | 16.87% | Helios Energy Europe 72P315
6684 | Helios Energy Europe 72P315 | 315 | N | 다결정 | 1.838 | 1 | 48.9 | 0.448 | 17.14% | Helios Energy Europe 72P320
6685 | Helios Energy Europe 72P320 | 320 | N | 다결정 | 1.838 | 1 | 48.9 | 0.448 | 17.41% | Helios Energy Europe 96M390
6686 | Helios Energy Europe 96M390 | 390 | N | 단결정 | 2.574 | 1 | 46.9 | 0.47 | 15.15% | Helios Energy Europe 96M395
6687 | Helios Energy Europe 96M395 | 395 | N | 단결정 | 2.574 | 1 | 46.9 | 0.47 | 15.35% | Helios Energy Europe 96M400
6688 | Helios Energy Europe 96M400 | 400 | N | 단결정 | 2.574 | 1 | 46.9 | 0.47 | 15.54% | Helios Energy Europe 96M405
6689 | Helios Energy Europe 96M405 | 405 | N | 단결정 | 2.574 | 1 | 46.9 | 0.47 | 15.73% | Helios Energy Europe 96M410
6690 | Helios Energy Europe 96M410 | 410 | N | 단결정 | 2.574 | 1 | 46.9 | 0.47 | 15.93% | Helios Energy Europe 96M415
6691 | Helios Energy Europe 96M415 | 415 | N | 단결정 | 2.574 | 1 | 46.9 | 0.47 | 16.12% | Helios Energy Europe 96M420
6692 | Helios Energy Europe 96M420 | 420 | N | 단결정 | 2.574 | 1 | 46.9 | 0.47 | 16.32% | Helios Energy Europe HEE210U
6693 | Helios Energy Europe HEE210U | 210 | N | 다결정 | 1.663 | 1 | 47.2 | 0.477 | 12.63% | Helios Energy Europe HEE210UA62
6694 | Helios Energy Europe HEE210UA62 | 210 | N | 다결정 | 1.663 | 1 | 47.2 | 0.477 | 12.63% | Helios Energy Europe HEE210UA63
6695 | Helios Energy Europe HEE210UA63 | 210 | N | 다결정 | 1.663 | 1 | 47.2 | 0.477 | 12.63% | Helios Energy Europe HEE210UA64
6696 | Helios Energy Europe HEE210UA64 | 210 | N | 다결정 | 1.663 | 1 | 47.2 | 0.477 | 12.63% | Helios Energy Europe HEE210UA65
6697 | Helios Energy Europe HEE210UA65 | 210 | N | 다결정 | 1.663 | 1 | 47.2 | 0.477 | 12.63% | Helios Energy Europe HEE215M
6698 | Helios Energy Europe HEE215M | 215 | N | 단결정 | 1.663 | 1 | 46 | 0.443 | 12.93% | Helios Energy Europe HEE215MA64
6699 | Helios Energy Europe HEE215MA64 | 215 | N | 단결정 | 1.663 | 1 | 46 | 0.443 | 12.93% | Helios Energy Europe HEE215MA65
6700 | Helios Energy Europe HEE215MA65 | 215 | N | 단결정 | 1.663 | 1 | 46 | 0.443 | 12.93% | Helios Energy Europe HEE215MA66
6701 | Helios Energy Europe HEE215MA66 | 215 | N | 단결정 | 1.663 | 1 | 46 | 0.443 | 12.93% | Helios Energy Europe HEE215MA67
6702 | Helios Energy Europe HEE215MA67 | 215 | N | 단결정 | 1.663 | 1 | 46 | 0.443 | 12.93% | Helios Energy Europe HEE215MA68
6703 | Helios Energy Europe HEE215MA68 | 215 | N | 단결정 | 1.663 | 1 | 46 | 0.443 | 12.93% | Helios Energy Europe HEE275AU72
6704 | Helios Energy Europe HEE275AU72 | 275 | N | 다결정 | 1.952 | 1 | 47.5 | 0.482 | 14.09% | Helios Energy Europe HEE275AU73
6705 | Helios Energy Europe HEE275AU73 | 275 | N | 다결정 | 1.952 | 1 | 47.5 | 0.482 | 14.09% | Helios Energy Europe HEE275AU74
6706 | Helios Energy Europe HEE275AU74 | 275 | N | 다결정 | 1.952 | 1 | 47.5 | 0.482 | 14.09% | Helios Energy Europe HEE275AU75
6707 | Helios Energy Europe HEE275AU75 | 275 | N | 다결정 | 1.952 | 1 | 47.5 | 0.482 | 14.09% | Helios Energy Europe HEE275U
6708 | Helios Energy Europe HEE275U | 275 | N | 다결정 | 1.952 | 1 | 47.5 | 0.434 | 14.09% | Helios Energy Europe HEE300M
6709 | Helios Energy Europe HEE300M | 300 | N | 단결정 | 1.952 | 1 | 47.5 | 0.434 | 15.37% | Helios Energy Europe HEE300MA74
6710 | Helios Energy Europe HEE300MA74 | 300 | N | 단결정 | 1.952 | 1 | 47.5 | 0.434 | 15.37% | Helios Energy Europe HEE300MA75
6711 | Helios Energy Europe HEE300MA75 | 300 | N | 단결정 | 1.952 | 1 | 47.5 | 0.434 | 15.37% | Helios Energy Europe HEE300MA76
6712 | Helios Energy Europe HEE300MA76 | 300 | N | 단결정 | 1.952 | 1 | 47.5 | 0.434 | 15.37% | Helios Energy Europe HEE300MA77
6713 | Helios Energy Europe HEE300MA77 | 300 | N | 단결정 | 1.952 | 1 | 47.5 | 0.434 | 15.37% | Helios Energy Europe HEE300MA78
6714 | Helios Energy Europe HEE300MA78 | 300 | N | 단결정 | 1.952 | 1 | 47.5 | 0.434 | 15.37% | Helios USA 6T 230
6715 | Helios USA 6T 230 | 230 | N | 단결정 | 1.663 | 1 | 46 | 0.443 | 13.83% | Helios USA 6T 235
6716 | Helios USA 6T 235 | 235 | N | 단결정 | 1.663 | 1 | 46 | 0.443 | 14.13% | Helios USA 6T 240
6717 | Helios USA 6T 240 | 240 | N | 단결정 | 1.663 | 1 | 46 | 0.443 | 14.43% | Helios USA 6T 245
6718 | Helios USA 6T 245 | 245 | N | 단결정 | 1.663 | 1 | 46 | 0.443 | 14.73% | Helios USA 6T 250
6719 | Helios USA 6T 250 | 250 | N | 단결정 | 1.663 | 1 | 46.1 | 0.451 | 15.03% | Helios USA 6T 255
6720 | Helios USA 6T 255 | 255 | N | 단결정 | 1.663 | 1 | 46.1 | 0.451 | 15.33% | Helios USA 6T 260
6721 | Helios USA 6T 260 | 260 | N | 단결정 | 1.663 | 1 | 46.1 | 0.451 | 15.63% | Helios USA 6T 265
6722 | Helios USA 6T 265 | 265 | N | 단결정 | 1.663 | 1 | 47.8 | 0.471 | 15.94% | Helios USA 6T p215
6723 | Helios USA 6T p215 | 215 | N | 다결정 | 1.663 | 1 | 47.2 | 0.477 | 12.93% | Helios USA 6T p220
6724 | Helios USA 6T p220 | 220 | N | 다결정 | 1.663 | 1 | 47.2 | 0.477 | 13.23% | Helios USA 6T p225
6725 | Helios USA 6T p225 | 225 | N | 다결정 | 1.663 | 1 | 47.2 | 0.477 | 13.53% | Helios USA 6T p230
6726 | Helios USA 6T p230 | 230 | N | 다결정 | 1.663 | 1 | 47.2 | 0.443 | 13.83% | Helios USA 6TA
6727 | Helios USA 6TA | ? | N | 단결정 | 1.663 | 1 | 46.1 | 0.451 | #VALUE! | Helios USA 7T2 280
6728 | Helios USA 7T2 280 | 280 | N | 단결정 | 1.952 | 1 | 47.5 | 0.434 | 14.34% | Helios USA 7T2 285
6729 | Helios USA 7T2 285 | 285 | N | 단결정 | 1.952 | 1 | 47.5 | 0.434 | 14.6% | Helios USA 7T2 290
6730 | Helios USA 7T2 290 | 290 | N | 단결정 | 1.952 | 1 | 47.5 | 0.434 | 14.86% | Helios USA 7T2 295
6731 | Helios USA 7T2 295 | 295 | N | 단결정 | 1.952 | 1 | 47.5 | 0.434 | 15.11% | Helios USA 7T2 300
6732 | Helios USA 7T2 300 | 300 | N | 단결정 | 1.952 | 1 | 47.5 | 0.434 | 15.37% | Helios USA 7T2 305
6733 | Helios USA 7T2 305 | 305 | N | 단결정 | 1.952 | 1 | 50.1 | 0.446 | 15.62% | Helios USA 7T2 310
6734 | Helios USA 7T2 310 | 310 | N | 단결정 | 1.952 | 1 | 50.1 | 0.446 | 15.88% | Helios USA 7T2 315
6735 | Helios USA 7T2 315 | 315 | N | 단결정 | 1.952 | 1 | 50.1 | 0.446 | 16.14% | Helios USA 9T6 390
6736 | Helios USA 9T6 390 | 390 | N | 단결정 | 2.574 | 1 | 46.9 | 0.47 | 15.15% | Helios USA 9T6 395
6737 | Helios USA 9T6 395 | 395 | N | 단결정 | 2.574 | 1 | 46.9 | 0.47 | 15.35% | Helios USA 9T6 400
6738 | Helios USA 9T6 400 | 400 | N | 단결정 | 2.574 | 1 | 46.9 | 0.47 | 15.54% | Helios USA 9T6 405
6739 | Helios USA 9T6 405 | 405 | N | 단결정 | 2.574 | 1 | 46.9 | 0.47 | 15.73% | Helios USA 9T6 410
6740 | Helios USA 9T6 410 | 410 | N | 단결정 | 2.574 | 1 | 46.9 | 0.47 | 15.93% | Helios USA 9T6 415
6741 | Helios USA 9T6 415 | 415 | N | 단결정 | 2.574 | 1 | 46.9 | 0.47 | 16.12% | Helios USA 9T6 420
6742 | Helios USA 9T6 420 | 420 | N | 단결정 | 2.574 | 1 | 46.9 | 0.47 | 16.32% | Hengdian Group DMEGC Magnetics DM175-M125-72
6743 | Hengdian Group DMEGC Magnetics DM175-M125-72 | 175 | N | 단결정 | 1.229 | 1 | 46.9 | 0.51 | 14.24% | Hengdian Group DMEGC Magnetics DM180-M125-72
6744 | Hengdian Group DMEGC Magnetics DM180-M125-72 | 180 | N | 단결정 | 1.229 | 1 | 46.9 | 0.51 | 14.65% | Hengdian Group DMEGC Magnetics DM185-M125-72
6745 | Hengdian Group DMEGC Magnetics DM185-M125-72 | 185 | N | 단결정 | 1.229 | 1 | 46.9 | 0.51 | 15.05% | Hengdian Group DMEGC Magnetics DM190-M125-72
6746 | Hengdian Group DMEGC Magnetics DM190-M125-72 | 190 | N | 단결정 | 1.229 | 1 | 46.9 | 0.51 | 15.46% | Hengdian Group DMEGC Magnetics DM195-M125-72
6747 | Hengdian Group DMEGC Magnetics DM195-M125-72 | 195 | N | 단결정 | 1.229 | 1 | 46.9 | 0.51 | 15.87% | Hengdian Group DMEGC Magnetics DM210-P156-60
6748 | Hengdian Group DMEGC Magnetics DM210-P156-60 | 210 | N | 다결정 | 1.584 | 1 | 47.1 | 0.49 | 13.26% | Hengdian Group DMEGC Magnetics DM215-P156-60
6749 | Hengdian Group DMEGC Magnetics DM215-P156-60 | 215 | N | 다결정 | 1.584 | 1 | 47.1 | 0.49 | 13.57% | Hengdian Group DMEGC Magnetics DM220-P156-60
6750 | Hengdian Group DMEGC Magnetics DM220-P156-60 | 220 | N | 다결정 | 1.584 | 1 | 47.1 | 0.49 | 13.89% | Hengdian Group DMEGC Magnetics DM225-P156-60
6751 | Hengdian Group DMEGC Magnetics DM225-P156-60 | 225 | N | 다결정 | 1.637 | 1 | 44.3 | 0.43 | 13.74% | Hengdian Group DMEGC Magnetics DM230-M156-60
6752 | Hengdian Group DMEGC Magnetics DM230-M156-60 | 230 | N | 단결정 | 1.584 | 1 | 47.1 | 0.5 | 14.52% | Hengdian Group DMEGC Magnetics DM230-P156-60
6753 | Hengdian Group DMEGC Magnetics DM230-P156-60 | 230 | N | 다결정 | 1.637 | 1 | 44.3 | 0.43 | 14.05% | Hengdian Group DMEGC Magnetics DM230-P156-60BF
6754 | Hengdian Group DMEGC Magnetics DM230-P156-60BF | 230 | N | 다결정 | 1.637 | 1 | 44.3 | 0.43 | 14.05% | Hengdian Group DMEGC Magnetics DM235-M156-60
6755 | Hengdian Group DMEGC Magnetics DM235-M156-60 | 235 | N | 단결정 | 1.584 | 1 | 47.1 | 0.5 | 14.84% | Hengdian Group DMEGC Magnetics DM235-P156-60
6756 | Hengdian Group DMEGC Magnetics DM235-P156-60 | 235 | N | 다결정 | 1.637 | 1 | 44.3 | 0.43 | 14.36% | Hengdian Group DMEGC Magnetics DM235-P156-60BF
6757 | Hengdian Group DMEGC Magnetics DM235-P156-60BF | 235 | N | 다결정 | 1.637 | 1 | 44.3 | 0.43 | 14.36% | Hengdian Group DMEGC Magnetics DM240-M156-60
6758 | Hengdian Group DMEGC Magnetics DM240-M156-60 | 240 | N | 단결정 | 1.584 | 1 | 47.1 | 0.5 | 15.15% | Hengdian Group DMEGC Magnetics DM240-P156-60
6759 | Hengdian Group DMEGC Magnetics DM240-P156-60 | 240 | N | 다결정 | 1.637 | 1 | 44.3 | 0.43 | 14.66% | Hengdian Group DMEGC Magnetics DM240-P156-60BF
6760 | Hengdian Group DMEGC Magnetics DM240-P156-60BF | 240 | N | 다결정 | 1.637 | 1 | 44.3 | 0.43 | 14.66% | Hengdian Group DMEGC Magnetics DM245-M156-60
6761 | Hengdian Group DMEGC Magnetics DM245-M156-60 | 245 | N | 단결정 | 1.584 | 1 | 47.1 | 0.5 | 15.47% | Hengdian Group DMEGC Magnetics DM245-P156-60
6762 | Hengdian Group DMEGC Magnetics DM245-P156-60 | 245 | N | 다결정 | 1.637 | 1 | 44.3 | 0.43 | 14.97% | Hengdian Group DMEGC Magnetics DM245-P156-60BF
6763 | Hengdian Group DMEGC Magnetics DM245-P156-60BF | 245 | N | 다결정 | 1.637 | 1 | 44.3 | 0.43 | 14.97% | Hengdian Group DMEGC Magnetics DM250-M156-60
6764 | Hengdian Group DMEGC Magnetics DM250-M156-60 | 250 | N | 단결정 | 1.584 | 1 | 47.1 | 0.5 | 15.78% | Hengdian Group DMEGC Magnetics DM250-P156-60
6765 | Hengdian Group DMEGC Magnetics DM250-P156-60 | 250 | N | 다결정 | 1.637 | 1 | 44.3 | 0.43 | 15.27% | Hengdian Group DMEGC Magnetics DM250-P156-60BF
6766 | Hengdian Group DMEGC Magnetics DM250-P156-60BF | 250 | N | 다결정 | 1.637 | 1 | 44.3 | 0.43 | 15.27% | Hengdian Group DMEGC Magnetics DM250-P156-72
6767 | Hengdian Group DMEGC Magnetics DM250-P156-72 | 250 | N | 다결정 | 1.882 | 1 | 47.1 | 0.49 | 13.28% | Hengdian Group DMEGC Magnetics DM255-P156-60
6768 | Hengdian Group DMEGC Magnetics DM255-P156-60 | 255 | N | 다결정 | 1.637 | 1 | 44.3 | 0.43 | 15.58% | Hengdian Group DMEGC Magnetics DM255-P156-60BF
6769 | Hengdian Group DMEGC Magnetics DM255-P156-60BF | 255 | N | 다결정 | 1.637 | 1 | 44.3 | 0.43 | 15.58% | Hengdian Group DMEGC Magnetics DM255-P156-72
6770 | Hengdian Group DMEGC Magnetics DM255-P156-72 | 255 | N | 다결정 | 1.882 | 1 | 47.1 | 0.49 | 13.55% | Hengdian Group DMEGC Magnetics DM260-P156-60
6771 | Hengdian Group DMEGC Magnetics DM260-P156-60 | 260 | N | 다결정 | 1.637 | 1 | 44.3 | 0.43 | 15.88% | Hengdian Group DMEGC Magnetics DM260-P156-60BF
6772 | Hengdian Group DMEGC Magnetics DM260-P156-60BF | 260 | N | 다결정 | 1.637 | 1 | 44.3 | 0.43 | 15.88% | Hengdian Group DMEGC Magnetics DM260-P156-72
6773 | Hengdian Group DMEGC Magnetics DM260-P156-72 | 260 | N | 다결정 | 1.882 | 1 | 47.1 | 0.49 | 13.82% | Hengdian Group DMEGC Magnetics DM265-M156-72
6774 | Hengdian Group DMEGC Magnetics DM265-M156-72 | 265 | N | 단결정 | 1.882 | 1 | 47.1 | 0.5 | 14.08% | Hengdian Group DMEGC Magnetics DM265-P156-72
6775 | Hengdian Group DMEGC Magnetics DM265-P156-72 | 265 | N | 다결정 | 1.882 | 1 | 47.1 | 0.49 | 14.08% | Hengdian Group DMEGC Magnetics DM270-M156-72
6776 | Hengdian Group DMEGC Magnetics DM270-M156-72 | 270 | N | 단결정 | 1.882 | 1 | 47.1 | 0.5 | 14.35% | Hengdian Group DMEGC Magnetics DM270-P156-72
6777 | Hengdian Group DMEGC Magnetics DM270-P156-72 | 270 | N | 다결정 | 1.882 | 1 | 47.1 | 0.49 | 14.35% | Hengdian Group DMEGC Magnetics DM275-M156-72
6778 | Hengdian Group DMEGC Magnetics DM275-M156-72 | 275 | N | 단결정 | 1.882 | 1 | 47.1 | 0.5 | 14.61% | Hengdian Group DMEGC Magnetics DM275-P156-72
6779 | Hengdian Group DMEGC Magnetics DM275-P156-72 | 275 | N | 다결정 | 1.94 | 1 | 45.3 | 0.431 | 14.18% | Hengdian Group DMEGC Magnetics DM280-M156-72
6780 | Hengdian Group DMEGC Magnetics DM280-M156-72 | 280 | N | 단결정 | 1.882 | 1 | 47.1 | 0.5 | 14.88% | Hengdian Group DMEGC Magnetics DM280-P156-72
6781 | Hengdian Group DMEGC Magnetics DM280-P156-72 | 280 | N | 다결정 | 1.94 | 1 | 45.3 | 0.431 | 14.43% | Hengdian Group DMEGC Magnetics DM285-M156-72
6782 | Hengdian Group DMEGC Magnetics DM285-M156-72 | 285 | N | 단결정 | 1.882 | 1 | 47.1 | 0.5 | 15.14% | Hengdian Group DMEGC Magnetics DM285-P156-72
6783 | Hengdian Group DMEGC Magnetics DM285-P156-72 | 285 | N | 다결정 | 1.94 | 1 | 45.3 | 0.431 | 14.69% | Hengdian Group DMEGC Magnetics DM290-M156-72
6784 | Hengdian Group DMEGC Magnetics DM290-M156-72 | 290 | N | 단결정 | 1.882 | 1 | 47.1 | 0.5 | 15.41% | Hengdian Group DMEGC Magnetics DM290-P156-72
6785 | Hengdian Group DMEGC Magnetics DM290-P156-72 | 290 | N | 다결정 | 1.94 | 1 | 45.3 | 0.431 | 14.95% | Hengdian Group DMEGC Magnetics DM295-M156-72
6786 | Hengdian Group DMEGC Magnetics DM295-M156-72 | 295 | N | 단결정 | 1.882 | 1 | 47.1 | 0.5 | 15.67% | Hengdian Group DMEGC Magnetics DM295-P156-72
6787 | Hengdian Group DMEGC Magnetics DM295-P156-72 | 295 | N | 다결정 | 1.94 | 1 | 45.3 | 0.431 | 15.21% | Hengdian Group DMEGC Magnetics DM300-P156-72
6788 | Hengdian Group DMEGC Magnetics DM300-P156-72 | 300 | N | 다결정 | 1.94 | 1 | 45.3 | 0.431 | 15.46% | Hengdian Group DMEGC Magnetics DM305-P156-72
6789 | Hengdian Group DMEGC Magnetics DM305-P156-72 | 305 | N | 다결정 | 1.94 | 1 | 45.3 | 0.431 | 15.72% | Hengji PV-Tech Energy HJM085M-12
6790 | Hengji PV-Tech Energy HJM085M-12 | 85 | N | 단결정 | 0.648 | 1 | 46.1 | 0.473 | 13.12% | Hengji PV-Tech Energy HJM090M-12
6791 | Hengji PV-Tech Energy HJM090M-12 | 90 | N | 단결정 | 0.648 | 1 | 46.1 | 0.473 | 13.89% | Hengji PV-Tech Energy HJM095M-12
6792 | Hengji PV-Tech Energy HJM095M-12 | 95 | N | 단결정 | 0.648 | 1 | 46.1 | 0.473 | 14.66% | Hengji PV-Tech Energy HJM170M-24
6793 | Hengji PV-Tech Energy HJM170M-24 | 170 | N | 단결정 | 1.277 | 1 | 46.1 | 0.473 | 13.31% | Hengji PV-Tech Energy HJM175M-24
6794 | Hengji PV-Tech Energy HJM175M-24 | 175 | N | 단결정 | 1.277 | 1 | 46.1 | 0.473 | 13.7% | Hengji PV-Tech Energy HJM180M-24
6795 | Hengji PV-Tech Energy HJM180M-24 | 180 | N | 단결정 | 1.277 | 1 | 46.1 | 0.473 | 14.1% | Hengji PV-Tech Energy HJM180P-16
6796 | Hengji PV-Tech Energy HJM180P-16 | 180 | N | 다결정 | 1.319 | 1 | 46.4 | 0.486 | 13.65% | Hengji PV-Tech Energy HJM185M-24
6797 | Hengji PV-Tech Energy HJM185M-24 | 185 | N | 단결정 | 1.277 | 1 | 46.1 | 0.473 | 14.49% | Hengji PV-Tech Energy HJM190M-24
6798 | Hengji PV-Tech Energy HJM190M-24 | 190 | N | 단결정 | 1.277 | 1 | 46.1 | 0.473 | 14.88% | Hengji PV-Tech Energy HJM190M-28
6799 | Hengji PV-Tech Energy HJM190M-28 | 190 | N | 단결정 | 1.482 | 1 | 46.1 | 0.473 | 12.82% | Hengji PV-Tech Energy HJM190P-16
6800 | Hengji PV-Tech Energy HJM190P-16 | 190 | N | 다결정 | 1.319 | 1 | 46.4 | 0.486 | 14.4% | Hengji PV-Tech Energy HJM200M-28
6801 | Hengji PV-Tech Energy HJM200M-28 | 200 | N | 단결정 | 1.482 | 1 | 46.1 | 0.473 | 13.5% | Hengji PV-Tech Energy HJM200P-16
6802 | Hengji PV-Tech Energy HJM200P-16 | 200 | N | 다결정 | 1.319 | 1 | 46.4 | 0.486 | 15.16% | Hengji PV-Tech Energy HJM200P-18
6803 | Hengji PV-Tech Energy HJM200P-18 | 200 | N | 다결정 | 1.476 | 1 | 46.4 | 0.486 | 13.55% | Hengji PV-Tech Energy HJM210M-28
6804 | Hengji PV-Tech Energy HJM210M-28 | 210 | N | 단결정 | 1.482 | 1 | 46.1 | 0.473 | 14.17% | Hengji PV-Tech Energy HJM210P-18
6805 | Hengji PV-Tech Energy HJM210P-18 | 210 | N | 다결정 | 1.476 | 1 | 46.4 | 0.486 | 14.23% | Hengji PV-Tech Energy HJM220M-28
6806 | Hengji PV-Tech Energy HJM220M-28 | 220 | N | 단결정 | 1.482 | 1 | 46.1 | 0.473 | 14.84% | Hengji PV-Tech Energy HJM220P-18
6807 | Hengji PV-Tech Energy HJM220P-18 | 220 | N | 다결정 | 1.476 | 1 | 46.4 | 0.486 | 14.91% | Hengji PV-Tech Energy HJM230M-28
6808 | Hengji PV-Tech Energy HJM230M-28 | 230 | N | 다결정 | 1.482 | 1 | 46.1 | 0.473 | 15.52% | Hengji PV-Tech Energy HJM230P-20
6809 | Hengji PV-Tech Energy HJM230P-20 | 230 | N | 다결정 | 1.633 | 1 | 46.4 | 0.486 | 14.08% | Hengji PV-Tech Energy HJM240P-20
6810 | Hengji PV-Tech Energy HJM240P-20 | 240 | N | 다결정 | 1.633 | 1 | 46.4 | 0.486 | 14.7% | Hengji PV-Tech Energy HJM250P-20
6811 | Hengji PV-Tech Energy HJM250P-20 | 250 | N | 다결정 | 1.633 | 1 | 46.4 | 0.486 | 15.31% | Hengji PV-Tech Energy HJM270P-24
6812 | Hengji PV-Tech Energy HJM270P-24 | 270 | N | 다결정 | 1.946 | 1 | 46.4 | 0.486 | 13.87% | Hengji PV-Tech Energy HJM280P-24
6813 | Hengji PV-Tech Energy HJM280P-24 | 280 | N | 다결정 | 1.946 | 1 | 46.4 | 0.486 | 14.39% | Hengji PV-Tech Energy HJM290P-24
6814 | Hengji PV-Tech Energy HJM290P-24 | 290 | N | 다결정 | 1.946 | 1 | 46.4 | 0.486 | 14.9% | Himin Clean Energy Holdings HG-160S
6815 | Himin Clean Energy Holdings HG-160S | 160 | N | 단결정 | 1.277 | 1 | 45.1 | 0.43 | 12.53% | Himin Clean Energy Holdings HG-165S
6816 | Himin Clean Energy Holdings HG-165S | 165 | N | 단결정 | 1.277 | 1 | 45.1 | 0.43 | 12.92% | Himin Clean Energy Holdings HG-170S
6817 | Himin Clean Energy Holdings HG-170S | 170 | N | 단결정 | 1.277 | 1 | 45.1 | 0.43 | 13.31% | Himin Clean Energy Holdings HG-175S
6818 | Himin Clean Energy Holdings HG-175S | 175 | N | 단결정 | 1.277 | 1 | 45.1 | 0.43 | 13.7% | Himin Clean Energy Holdings HG-180S
6819 | Himin Clean Energy Holdings HG-180S | 180 | N | 단결정 | 1.277 | 1 | 45.1 | 0.43 | 14.1% | Himin Clean Energy Holdings HG-185S
6820 | Himin Clean Energy Holdings HG-185S | 185 | N | 단결정 | 1.277 | 1 | 45.1 | 0.43 | 14.49% | Honda Soltec HEM120PUB
6821 | Honda Soltec HEM120PUB | 120 | N | 화합형 | 1.002 | 1 | 52.1 | 0.41 | 11.98% | Honda Soltec HEM125PUB
6822 | Honda Soltec HEM125PUB | 125 | N | 화합형 | 1.002 | 1 | 52.1 | 0.41 | 12.48% | Honda Soltec HEM130PUB
6823 | Honda Soltec HEM130PUB | 130 | N | 화합형 | 1.002 | 1 | 52.1 | 0.41 | 12.97% | Hunan Sunzone Optoelectronics Energy SZ180M-36
6824 | Hunan Sunzone Optoelectronics Energy SZ180M-36 | 180 | N | 단결정 | 1.262 | 1 | 45.9 | 0.434 | 14.26% | Hunan Sunzone Optoelectronics Energy SZ185M-36
6825 | Hunan Sunzone Optoelectronics Energy SZ185M-36 | 185 | N | 단결정 | 1.262 | 1 | 45.9 | 0.434 | 14.66% | Hunan Sunzone Optoelectronics Energy SZ190M-36
6826 | Hunan Sunzone Optoelectronics Energy SZ190M-36 | 190 | N | 단결정 | 1.262 | 1 | 45.9 | 0.434 | 15.06% | Hunan Sunzone Optoelectronics Energy SZ220P-29
6827 | Hunan Sunzone Optoelectronics Energy SZ220P-29 | 220 | N | 다결정 | 1.618 | 1 | 45.8 | 0.458 | 13.6% | Hunan Sunzone Optoelectronics Energy SZ225P-29
6828 | Hunan Sunzone Optoelectronics Energy SZ225P-29 | 225 | N | 다결정 | 1.618 | 1 | 45.8 | 0.458 | 13.91% | Hunan Sunzone Optoelectronics Energy SZ230P-29
6829 | Hunan Sunzone Optoelectronics Energy SZ230P-29 | 230 | N | 다결정 | 1.618 | 1 | 45.8 | 0.458 | 14.22% | Hunan Sunzone Optoelectronics Energy SZ235P-29
6830 | Hunan Sunzone Optoelectronics Energy SZ235P-29 | 235 | N | 다결정 | 1.618 | 1 | 45.8 | 0.458 | 14.52% | Hunan Sunzone Optoelectronics Energy SZ240P-29
6831 | Hunan Sunzone Optoelectronics Energy SZ240P-29 | 240 | N | 다결정 | 1.618 | 1 | 45.8 | 0.458 | 14.83% | Hunan Sunzone Optoelectronics Energy SZ275P-35
6832 | Hunan Sunzone Optoelectronics Energy SZ275P-35 | 275 | N | 다결정 | 1.933 | 1 | 45.8 | 0.458 | 14.23% | Hunan Sunzone Optoelectronics Energy SZ280P-35
6833 | Hunan Sunzone Optoelectronics Energy SZ280P-35 | 280 | N | 다결정 | 1.933 | 1 | 45.8 | 0.458 | 14.49% | Hunan Sunzone Optoelectronics Energy SZ285P-35
6834 | Hunan Sunzone Optoelectronics Energy SZ285P-35 | 285 | N | 다결정 | 1.933 | 1 | 45.8 | 0.458 | 14.74% | Hunan Sunzone Optoelectronics Energy SZ290P-35
6835 | Hunan Sunzone Optoelectronics Energy SZ290P-35 | 290 | N | 다결정 | 1.933 | 1 | 45.8 | 0.458 | 15% | Hyundai Heavy Industries Green Energy Co. HIS-S335KI
6836 | Hyundai Heavy Industries Green Energy Co. HIS-S335KI | 335 | N | 단결정 | 1.956 | 1 | 45.5 | 0.447 | 17.13% | Hyundai Heavy Industries Green Energy Co. HIS-S340KI
6837 | Hyundai Heavy Industries Green Energy Co. HIS-S340KI | 340 | N | 단결정 | 1.956 | 1 | 45.5 | 0.447 | 17.38% | Hyundai Heavy Industries Green Energy Co. HIS-S345KI
6838 | Hyundai Heavy Industries Green Energy Co. HIS-S345KI | 345 | N | 단결정 | 1.956 | 1 | 45.5 | 0.447 | 17.64% | Hyundai Heavy Industries Green Energy Co. HIS-S350KI
6839 | Hyundai Heavy Industries Green Energy Co. HIS-S350KI | 350 | N | 단결정 | 1.956 | 1 | 45.5 | 0.447 | 17.89% | Hyundai Heavy Industries Green Energy Co. HIS-S355KI
6840 | Hyundai Heavy Industries Green Energy Co. HIS-S355KI | 355 | N | 단결정 | 1.956 | 1 | 45.5 | 0.447 | 18.15% | Hyundai Heavy Industries Green Energy Co. HIS-S360KI
6841 | Hyundai Heavy Industries Green Energy Co. HIS-S360KI | 360 | N | 단결정 | 1.956 | 1 | 45.5 | 0.447 | 18.4% | Hyundai Heavy Industries Green Energy Co. HiS-M191SF
6842 | Hyundai Heavy Industries Green Energy Co. HiS-M191SF | 191 | N | 다결정 | 1.451 | 1 | 43.6 | 0.477 | 13.16% | Hyundai Heavy Industries Green Energy Co. HiS-M194SF
6843 | Hyundai Heavy Industries Green Energy Co. HiS-M194SF | 194 | N | 다결정 | 1.451 | 1 | 43.6 | 0.477 | 13.37% | Hyundai Heavy Industries Green Energy Co. HiS-M197SF
6844 | Hyundai Heavy Industries Green Energy Co. HiS-M197SF | 197 | N | 다결정 | 1.451 | 1 | 43.6 | 0.477 | 13.58% | Hyundai Heavy Industries Green Energy Co. HiS-M200SF
6845 | Hyundai Heavy Industries Green Energy Co. HiS-M200SF | 200 | N | 다결정 | 1.451 | 1 | 43.6 | 0.477 | 13.78% | Hyundai Heavy Industries Green Energy Co. HiS-M203SF
6846 | Hyundai Heavy Industries Green Energy Co. HiS-M203SF | 203 | N | 다결정 | 1.451 | 1 | 43.6 | 0.477 | 13.99% | Hyundai Heavy Industries Green Energy Co. HiS-M206SF
6847 | Hyundai Heavy Industries Green Energy Co. HiS-M206SF | 206 | N | 다결정 | 1.451 | 1 | 43.6 | 0.477 | 14.2% | Hyundai Heavy Industries Green Energy Co. HiS-M209SF
6848 | Hyundai Heavy Industries Green Energy Co. HiS-M209SF | 209 | N | 다결정 | 1.451 | 1 | 43.6 | 0.477 | 14.4% | Hyundai Heavy Industries Green Energy Co. HiS-M212SF
6849 | Hyundai Heavy Industries Green Energy Co. HiS-M212SF | 212 | N | 다결정 | 1.451 | 1 | 44.2 | 0.545 | 14.61% | Hyundai Heavy Industries Green Energy Co. HiS-M212SG
6850 | Hyundai Heavy Industries Green Energy Co. HiS-M212SG | 212 | N | 다결정 | 1.617 | 1 | 44.2 | 0.476 | 13.11% | Hyundai Heavy Industries Green Energy Co. HiS-M215SF
6851 | Hyundai Heavy Industries Green Energy Co. HiS-M215SF | 215 | N | 다결정 | 1.451 | 1 | 44.2 | 0.545 | 14.82% | Hyundai Heavy Industries Green Energy Co. HiS-M215SG
6852 | Hyundai Heavy Industries Green Energy Co. HiS-M215SG | 215 | N | 다결정 | 1.617 | 1 | 44.2 | 0.476 | 13.3% | Hyundai Heavy Industries Green Energy Co. HiS-M218SG
6853 | Hyundai Heavy Industries Green Energy Co. HiS-M218SG | 218 | N | 다결정 | 1.617 | 1 | 44.2 | 0.476 | 13.48% | Hyundai Heavy Industries Green Energy Co. HiS-M221SG
6854 | Hyundai Heavy Industries Green Energy Co. HiS-M221SG | 221 | N | 다결정 | 1.617 | 1 | 44.2 | 0.476 | 13.67% | Hyundai Heavy Industries Green Energy Co. HiS-M223MG
6855 | Hyundai Heavy Industries Green Energy Co. HiS-M223MG | 223 | N | 다결정 | 1.617 | 1 | 43 | 0.52 | 13.79% | Hyundai Heavy Industries Green Energy Co. HiS-M223MG(BK)
6856 | Hyundai Heavy Industries Green Energy Co. HiS-M223MG(BK) | 223 | N | 다결정 | 1.617 | 1 | 43 | 0.52 | 13.79% | Hyundai Heavy Industries Green Energy Co. HiS-M224SG
6857 | Hyundai Heavy Industries Green Energy Co. HiS-M224SG | 224 | N | 다결정 | 1.617 | 1 | 44.2 | 0.476 | 13.85% | Hyundai Heavy Industries Green Energy Co. HiS-M225MG
6858 | Hyundai Heavy Industries Green Energy Co. HiS-M225MG | 225 | N | 다결정 | 1.617 | 1 | 43 | 0.52 | 13.91% | Hyundai Heavy Industries Green Energy Co. HiS-M225MG(BK)
6859 | Hyundai Heavy Industries Green Energy Co. HiS-M225MG(BK) | 225 | N | 다결정 | 1.617 | 1 | 43 | 0.52 | 13.91% | Hyundai Heavy Industries Green Energy Co. HiS-M227SG
6860 | Hyundai Heavy Industries Green Energy Co. HiS-M227SG | 227 | N | 다결정 | 1.617 | 1 | 44.2 | 0.476 | 14.04% | Hyundai Heavy Industries Green Energy Co. HiS-M228MG
6861 | Hyundai Heavy Industries Green Energy Co. HiS-M228MG | 228 | N | 다결정 | 1.617 | 1 | 46.2 | 0.432 | 14.1% | Hyundai Heavy Industries Green Energy Co. HiS-M228MG(BK)
6862 | Hyundai Heavy Industries Green Energy Co. HiS-M228MG(BK) | 228 | N | 다결정 | 1.617 | 1 | 43 | 0.52 | 14.1% | Hyundai Heavy Industries Green Energy Co. HiS-M230MG
6863 | Hyundai Heavy Industries Green Energy Co. HiS-M230MG | 230 | N | 다결정 | 1.617 | 1 | 46.2 | 0.432 | 14.22% | Hyundai Heavy Industries Green Energy Co. HiS-M230MG(BK)
6864 | Hyundai Heavy Industries Green Energy Co. HiS-M230MG(BK) | 230 | N | 다결정 | 1.617 | 1 | 43 | 0.52 | 14.22% | Hyundai Heavy Industries Green Energy Co. HiS-M230SG
6865 | Hyundai Heavy Industries Green Energy Co. HiS-M230SG | 230 | N | 다결정 | 1.617 | 1 | 44.2 | 0.476 | 14.22% | Hyundai Heavy Industries Green Energy Co. HiS-M233MG
6866 | Hyundai Heavy Industries Green Energy Co. HiS-M233MG | 233 | N | 다결정 | 1.617 | 1 | 46.2 | 0.432 | 14.41% | Hyundai Heavy Industries Green Energy Co. HiS-M233MG(BK)
6867 | Hyundai Heavy Industries Green Energy Co. HiS-M233MG(BK) | 233 | N | 다결정 | 1.617 | 1 | 43 | 0.52 | 14.41% | Hyundai Heavy Industries Green Energy Co. HiS-M233SG
6868 | Hyundai Heavy Industries Green Energy Co. HiS-M233SG | 233 | N | 다결정 | 1.617 | 1 | 46.2 | 0.582 | 14.41% | Hyundai Heavy Industries Green Energy Co. HiS-M235MG
6869 | Hyundai Heavy Industries Green Energy Co. HiS-M235MG | 235 | N | 다결정 | 1.617 | 1 | 46.2 | 0.432 | 14.53% | Hyundai Heavy Industries Green Energy Co. HiS-M235MG(BK)
6870 | Hyundai Heavy Industries Green Energy Co. HiS-M235MG(BK) | 235 | N | 다결정 | 1.617 | 1 | 43 | 0.52 | 14.53% | Hyundai Heavy Industries Green Energy Co. HiS-M235RG(BK)
6871 | Hyundai Heavy Industries Green Energy Co. HiS-M235RG(BK) | 235 | N | 다결정 | 1.637 | 1 | 46.8 | 0.433 | 14.36% | Hyundai Heavy Industries Green Energy Co. HiS-M236SG
6872 | Hyundai Heavy Industries Green Energy Co. HiS-M236SG | 236 | N | 다결정 | 1.617 | 1 | 46.2 | 0.582 | 14.59% | Hyundai Heavy Industries Green Energy Co. HiS-M238MG
6873 | Hyundai Heavy Industries Green Energy Co. HiS-M238MG | 238 | N | 다결정 | 1.617 | 1 | 46.2 | 0.432 | 14.72% | Hyundai Heavy Industries Green Energy Co. HiS-M238MG(BK)
6874 | Hyundai Heavy Industries Green Energy Co. HiS-M238MG(BK) | 238 | N | 다결정 | 1.617 | 1 | 43 | 0.52 | 14.72% | Hyundai Heavy Industries Green Energy Co. HiS-M239SG
6875 | Hyundai Heavy Industries Green Energy Co. HiS-M239SG | 239 | N | 다결정 | 1.617 | 1 | 46.2 | 0.582 | 14.78% | Hyundai Heavy Industries Green Energy Co. HiS-M240MG
6876 | Hyundai Heavy Industries Green Energy Co. HiS-M240MG | 240 | N | 다결정 | 1.617 | 1 | 46.2 | 0.432 | 14.84% | Hyundai Heavy Industries Green Energy Co. HiS-M240MG(BK)
6877 | Hyundai Heavy Industries Green Energy Co. HiS-M240MG(BK) | 240 | N | 다결정 | 1.617 | 1 | 43 | 0.52 | 14.84% | Hyundai Heavy Industries Green Energy Co. HiS-M240RG
6878 | Hyundai Heavy Industries Green Energy Co. HiS-M240RG | 240 | N | 다결정 | 1.637 | 1 | 46.4 | 0.448 | 14.66% | Hyundai Heavy Industries Green Energy Co. HiS-M240RG(BK)
6879 | Hyundai Heavy Industries Green Energy Co. HiS-M240RG(BK) | 240 | N | 다결정 | 1.637 | 1 | 46.8 | 0.433 | 14.66% | Hyundai Heavy Industries Green Energy Co. HiS-M240RW
6880 | Hyundai Heavy Industries Green Energy Co. HiS-M240RW | 240 | N | 다결정 | 1.637 | 1 | 44.2 | 0.493 | 14.66% | Hyundai Heavy Industries Green Energy Co. HiS-M240TG
6881 | Hyundai Heavy Industries Green Energy Co. HiS-M240TG | 240 | N | 다결정 | 1.637 | 1 | 46.4 | 0.452 | 14.66% | Hyundai Heavy Industries Green Energy Co. HiS-M242SG
6882 | Hyundai Heavy Industries Green Energy Co. HiS-M242SG | 242 | N | 다결정 | 1.617 | 1 | 46.2 | 0.582 | 14.97% | Hyundai Heavy Industries Green Energy Co. HiS-M243MG
6883 | Hyundai Heavy Industries Green Energy Co. HiS-M243MG | 243 | N | 다결정 | 1.617 | 1 | 46.2 | 0.432 | 15.03% | Hyundai Heavy Industries Green Energy Co. HiS-M243MG(BK)
6884 | Hyundai Heavy Industries Green Energy Co. HiS-M243MG(BK) | 243 | N | 다결정 | 1.617 | 1 | 43 | 0.52 | 15.03% | Hyundai Heavy Industries Green Energy Co. HiS-M245HG
6885 | Hyundai Heavy Industries Green Energy Co. HiS-M245HG | 245 | N | 다결정 | 1.617 | 1 | 45.6 | 0.482 | 15.15% | Hyundai Heavy Industries Green Energy Co. HiS-M245MG
6886 | Hyundai Heavy Industries Green Energy Co. HiS-M245MG | 245 | N | 다결정 | 1.617 | 1 | 46.2 | 0.432 | 15.15% | Hyundai Heavy Industries Green Energy Co. HiS-M245MG(BK)
6887 | Hyundai Heavy Industries Green Energy Co. HiS-M245MG(BK) | 245 | N | 다결정 | 1.617 | 1 | 46.3 | 0.499 | 15.15% | Hyundai Heavy Industries Green Energy Co. HiS-M245RG
6888 | Hyundai Heavy Industries Green Energy Co. HiS-M245RG | 245 | N | 다결정 | 1.637 | 1 | 46.4 | 0.448 | 14.97% | Hyundai Heavy Industries Green Energy Co. HiS-M245RG(BK)
6889 | Hyundai Heavy Industries Green Energy Co. HiS-M245RG(BK) | 245 | N | 다결정 | 1.637 | 1 | 46.8 | 0.433 | 14.97% | Hyundai Heavy Industries Green Energy Co. HiS-M245RW
6890 | Hyundai Heavy Industries Green Energy Co. HiS-M245RW | 245 | N | 다결정 | 1.637 | 1 | 44.2 | 0.493 | 14.97% | Hyundai Heavy Industries Green Energy Co. HiS-M245TG
6891 | Hyundai Heavy Industries Green Energy Co. HiS-M245TG | 245 | N | 다결정 | 1.637 | 1 | 46.4 | 0.452 | 14.97% | Hyundai Heavy Industries Green Energy Co. HiS-M248MG
6892 | Hyundai Heavy Industries Green Energy Co. HiS-M248MG | 248 | N | 다결정 | 1.617 | 1 | 46.2 | 0.432 | 15.34% | Hyundai Heavy Industries Green Energy Co. HiS-M248MG(BK)
6893 | Hyundai Heavy Industries Green Energy Co. HiS-M248MG(BK) | 248 | N | 다결정 | 1.617 | 1 | 46.3 | 0.499 | 15.34% | Hyundai Heavy Industries Green Energy Co. HiS-M250HG
6894 | Hyundai Heavy Industries Green Energy Co. HiS-M250HG | 250 | N | 다결정 | 1.617 | 1 | 45.6 | 0.482 | 15.46% | Hyundai Heavy Industries Green Energy Co. HiS-M250MG
6895 | Hyundai Heavy Industries Green Energy Co. HiS-M250MG | 250 | N | 다결정 | 1.617 | 1 | 46.2 | 0.432 | 15.46% | Hyundai Heavy Industries Green Energy Co. HiS-M250MG(BK)
6896 | Hyundai Heavy Industries Green Energy Co. HiS-M250MG(BK) | 250 | N | 다결정 | 1.617 | 1 | 46.3 | 0.499 | 15.46% | Hyundai Heavy Industries Green Energy Co. HiS-M250RG
6897 | Hyundai Heavy Industries Green Energy Co. HiS-M250RG | 250 | N | 다결정 | 1.637 | 1 | 46.4 | 0.448 | 15.27% | Hyundai Heavy Industries Green Energy Co. HiS-M250RG(BK)
6898 | Hyundai Heavy Industries Green Energy Co. HiS-M250RG(BK) | 250 | N | 다결정 | 1.637 | 1 | 46.8 | 0.433 | 15.27% | Hyundai Heavy Industries Green Energy Co. HiS-M250RW
6899 | Hyundai Heavy Industries Green Energy Co. HiS-M250RW | 250 | N | 다결정 | 1.637 | 1 | 44.2 | 0.493 | 15.27% | Hyundai Heavy Industries Green Energy Co. HiS-M250TG
6900 | Hyundai Heavy Industries Green Energy Co. HiS-M250TG | 250 | N | 다결정 | 1.637 | 1 | 46.4 | 0.452 | 15.27% | Hyundai Heavy Industries Green Energy Co. HiS-M253MG(BK)
6901 | Hyundai Heavy Industries Green Energy Co. HiS-M253MG(BK) | 253 | N | 다결정 | 1.617 | 1 | 46.3 | 0.499 | 15.65% | Hyundai Heavy Industries Green Energy Co. HiS-M255HG
6902 | Hyundai Heavy Industries Green Energy Co. HiS-M255HG | 255 | N | 다결정 | 1.617 | 1 | 45.6 | 0.482 | 15.77% | Hyundai Heavy Industries Green Energy Co. HiS-M255MG(BK)
6903 | Hyundai Heavy Industries Green Energy Co. HiS-M255MG(BK) | 255 | N | 다결정 | 1.617 | 1 | 46.3 | 0.499 | 15.77% | Hyundai Heavy Industries Green Energy Co. HiS-M255RG
6904 | Hyundai Heavy Industries Green Energy Co. HiS-M255RG | 255 | N | 다결정 | 1.637 | 1 | 45.7 | 0.447 | 15.58% | Hyundai Heavy Industries Green Energy Co. HiS-M255RG(BK)
6905 | Hyundai Heavy Industries Green Energy Co. HiS-M255RG(BK) | 255 | N | 다결정 | 1.637 | 1 | 46.4 | 0.433 | 15.58% | Hyundai Heavy Industries Green Energy Co. HiS-M255RW
6906 | Hyundai Heavy Industries Green Energy Co. HiS-M255RW | 255 | N | 다결정 | 1.637 | 1 | 44.2 | 0.493 | 15.58% | Hyundai Heavy Industries Green Energy Co. HiS-M255TG
6907 | Hyundai Heavy Industries Green Energy Co. HiS-M255TG | 255 | N | 다결정 | 1.637 | 1 | 46.4 | 0.452 | 15.58% | Hyundai Heavy Industries Green Energy Co. HiS-M260HG
6908 | Hyundai Heavy Industries Green Energy Co. HiS-M260HG | 260 | N | 다결정 | 1.617 | 1 | 45.6 | 0.482 | 16.08% | Hyundai Heavy Industries Green Energy Co. HiS-M260KG
6909 | Hyundai Heavy Industries Green Energy Co. HiS-M260KG | 260 | N | 다결정 | 1.637 | 1 | 46.2 | 0.438 | 15.88% | Hyundai Heavy Industries Green Energy Co. HiS-M260RG
6910 | Hyundai Heavy Industries Green Energy Co. HiS-M260RG | 260 | N | 다결정 | 1.637 | 1 | 45.7 | 0.447 | 15.88% | Hyundai Heavy Industries Green Energy Co. HiS-M260RG(BK)
6911 | Hyundai Heavy Industries Green Energy Co. HiS-M260RG(BK) | 260 | N | 다결정 | 1.637 | 1 | 46.4 | 0.433 | 15.88% | Hyundai Heavy Industries Green Energy Co. HiS-M260TG
6912 | Hyundai Heavy Industries Green Energy Co. HiS-M260TG | 260 | N | 다결정 | 1.637 | 1 | 46.2 | 0.421 | 15.88% | Hyundai Heavy Industries Green Energy Co. HiS-M265KG
6913 | Hyundai Heavy Industries Green Energy Co. HiS-M265KG | 265 | N | 다결정 | 1.637 | 1 | 46.2 | 0.438 | 16.19% | Hyundai Heavy Industries Green Energy Co. HiS-M265RG
6914 | Hyundai Heavy Industries Green Energy Co. HiS-M265RG | 265 | N | 다결정 | 1.637 | 1 | 45.7 | 0.447 | 16.19% | Hyundai Heavy Industries Green Energy Co. HiS-M265RG(BK)
6915 | Hyundai Heavy Industries Green Energy Co. HiS-M265RG(BK) | 265 | N | 다결정 | 1.637 | 1 | 46.4 | 0.433 | 16.19% | Hyundai Heavy Industries Green Energy Co. HiS-M265TG
6916 | Hyundai Heavy Industries Green Energy Co. HiS-M265TG | 265 | N | 다결정 | 1.637 | 1 | 46.2 | 0.421 | 16.19% | Hyundai Heavy Industries Green Energy Co. HiS-M270KG
6917 | Hyundai Heavy Industries Green Energy Co. HiS-M270KG | 270 | N | 다결정 | 1.637 | 1 | 46.2 | 0.438 | 16.49% | Hyundai Heavy Industries Green Energy Co. HiS-M270RG
6918 | Hyundai Heavy Industries Green Energy Co. HiS-M270RG | 270 | N | 다결정 | 1.637 | 1 | 45.7 | 0.447 | 16.49% | Hyundai Heavy Industries Green Energy Co. HiS-M270RG(BK)
6919 | Hyundai Heavy Industries Green Energy Co. HiS-M270RG(BK) | 270 | N | 다결정 | 1.637 | 1 | 46.4 | 0.433 | 16.49% | Hyundai Heavy Industries Green Energy Co. HiS-M270TG
6920 | Hyundai Heavy Industries Green Energy Co. HiS-M270TG | 270 | N | 다결정 | 1.637 | 1 | 46.2 | 0.421 | 16.49% | Hyundai Heavy Industries Green Energy Co. HiS-M273MI
6921 | Hyundai Heavy Industries Green Energy Co. HiS-M273MI | 273 | N | 단결정 | 1.94 | 1 | 45.5 | 0.463 | 14.07% | Hyundai Heavy Industries Green Energy Co. HiS-M275HI
6922 | Hyundai Heavy Industries Green Energy Co. HiS-M275HI | 275 | N | 다결정 | 1.94 | 1 | 45.5 | 0.463 | 14.18% | Hyundai Heavy Industries Green Energy Co. HiS-M275KG
6923 | Hyundai Heavy Industries Green Energy Co. HiS-M275KG | 275 | N | 다결정 | 1.637 | 1 | 46.2 | 0.438 | 16.8% | Hyundai Heavy Industries Green Energy Co. HiS-M275MI
6924 | Hyundai Heavy Industries Green Energy Co. HiS-M275MI | 275 | N | 다결정 | 1.94 | 1 | 45.5 | 0.463 | 14.18% | Hyundai Heavy Industries Green Energy Co. HiS-M275RG
6925 | Hyundai Heavy Industries Green Energy Co. HiS-M275RG | 275 | N | 다결정 | 1.637 | 1 | 45.7 | 0.447 | 16.8% | Hyundai Heavy Industries Green Energy Co. HiS-M275RG(BK)
6926 | Hyundai Heavy Industries Green Energy Co. HiS-M275RG(BK) | 275 | N | 다결정 | 1.637 | 1 | 46.4 | 0.433 | 16.8% | Hyundai Heavy Industries Green Energy Co. HiS-M275TG
6927 | Hyundai Heavy Industries Green Energy Co. HiS-M275TG | 275 | N | 다결정 | 1.637 | 1 | 46.2 | 0.421 | 16.8% | Hyundai Heavy Industries Green Energy Co. HiS-M278MI
6928 | Hyundai Heavy Industries Green Energy Co. HiS-M278MI | 278 | N | 다결정 | 1.94 | 1 | 45.5 | 0.463 | 14.33% | Hyundai Heavy Industries Green Energy Co. HiS-M280HI
6929 | Hyundai Heavy Industries Green Energy Co. HiS-M280HI | 280 | N | 다결정 | 1.94 | 1 | 45.5 | 0.463 | 14.43% | Hyundai Heavy Industries Green Energy Co. HiS-M280MI
6930 | Hyundai Heavy Industries Green Energy Co. HiS-M280MI | 280 | N | 다결정 | 1.94 | 1 | 45.5 | 0.463 | 14.43% | Hyundai Heavy Industries Green Energy Co. HiS-M283MI
6931 | Hyundai Heavy Industries Green Energy Co. HiS-M283MI | 283 | N | 다결정 | 1.94 | 1 | 45.5 | 0.463 | 14.59% | Hyundai Heavy Industries Green Energy Co. HiS-M285HI
6932 | Hyundai Heavy Industries Green Energy Co. HiS-M285HI | 285 | N | 다결정 | 1.94 | 1 | 46 | 0.521 | 14.69% | Hyundai Heavy Industries Green Energy Co. HiS-M285MI
6933 | Hyundai Heavy Industries Green Energy Co. HiS-M285MI | 285 | N | 다결정 | 1.94 | 1 | 45.5 | 0.463 | 14.69% | Hyundai Heavy Industries Green Energy Co. HiS-M288MI
6934 | Hyundai Heavy Industries Green Energy Co. HiS-M288MI | 288 | N | 다결정 | 1.94 | 1 | 45.5 | 0.463 | 14.85% | Hyundai Heavy Industries Green Energy Co. HiS-M290HI
6935 | Hyundai Heavy Industries Green Energy Co. HiS-M290HI | 290 | N | 다결정 | 1.94 | 1 | 46 | 0.521 | 14.95% | Hyundai Heavy Industries Green Energy Co. HiS-M290MI
6936 | Hyundai Heavy Industries Green Energy Co. HiS-M290MI | 290 | N | 다결정 | 1.94 | 1 | 45.5 | 0.463 | 14.95% | Hyundai Heavy Industries Green Energy Co. HiS-M290RI
6937 | Hyundai Heavy Industries Green Energy Co. HiS-M290RI | 290 | N | 다결정 | 1.956 | 1 | 46.1 | 0.485 | 14.83% | Hyundai Heavy Industries Green Energy Co. HiS-M290TI
6938 | Hyundai Heavy Industries Green Energy Co. HiS-M290TI | 290 | N | 다결정 | 1.637 | 1 | 46.2 | 0.496 | 17.72% | Hyundai Heavy Industries Green Energy Co. HiS-M293MI
6939 | Hyundai Heavy Industries Green Energy Co. HiS-M293MI | 293 | N | 다결정 | 1.94 | 1 | 45.5 | 0.463 | 15.1% | Hyundai Heavy Industries Green Energy Co. HiS-M295HI
6940 | Hyundai Heavy Industries Green Energy Co. HiS-M295HI | 295 | N | 다결정 | 1.94 | 1 | 46 | 0.521 | 15.21% | Hyundai Heavy Industries Green Energy Co. HiS-M295KI
6941 | Hyundai Heavy Industries Green Energy Co. HiS-M295KI | 295 | N | 다결정 | 1.956 | 1 | 45.5 | 0.457 | 15.08% | Hyundai Heavy Industries Green Energy Co. HiS-M295MI
6942 | Hyundai Heavy Industries Green Energy Co. HiS-M295MI | 295 | N | 다결정 | 1.94 | 1 | 45.5 | 0.463 | 15.21% | Hyundai Heavy Industries Green Energy Co. HiS-M295RI
6943 | Hyundai Heavy Industries Green Energy Co. HiS-M295RI | 295 | N | 다결정 | 1.956 | 1 | 46.1 | 0.485 | 15.08% | Hyundai Heavy Industries Green Energy Co. HiS-M295TI
6944 | Hyundai Heavy Industries Green Energy Co. HiS-M295TI | 295 | N | 다결정 | 1.637 | 1 | 46.2 | 0.496 | 18.02% | Hyundai Heavy Industries Green Energy Co. HiS-M298MI
6945 | Hyundai Heavy Industries Green Energy Co. HiS-M298MI | 298 | N | 다결정 | 1.94 | 1 | 45.5 | 0.463 | 15.36% | Hyundai Heavy Industries Green Energy Co. HiS-M300HI
6946 | Hyundai Heavy Industries Green Energy Co. HiS-M300HI | 300 | N | 다결정 | 1.94 | 1 | 46 | 0.521 | 15.46% | Hyundai Heavy Industries Green Energy Co. HiS-M300KI
6947 | Hyundai Heavy Industries Green Energy Co. HiS-M300KI | 300 | N | 다결정 | 1.956 | 1 | 45.5 | 0.457 | 15.34% | Hyundai Heavy Industries Green Energy Co. HiS-M300MI
6948 | Hyundai Heavy Industries Green Energy Co. HiS-M300MI | 300 | N | 다결정 | 1.94 | 1 | 48 | 0.431 | 15.46% | Hyundai Heavy Industries Green Energy Co. HiS-M300RI
6949 | Hyundai Heavy Industries Green Energy Co. HiS-M300RI | 300 | N | 다결정 | 1.956 | 1 | 45.5 | 0.461 | 15.34% | Hyundai Heavy Industries Green Energy Co. HiS-M300TI
6950 | Hyundai Heavy Industries Green Energy Co. HiS-M300TI | 300 | N | 다결정 | 1.637 | 1 | 46.2 | 0.496 | 18.33% | Hyundai Heavy Industries Green Energy Co. HiS-M305KI
6951 | Hyundai Heavy Industries Green Energy Co. HiS-M305KI | 305 | N | 다결정 | 1.956 | 1 | 45.5 | 0.457 | 15.59% | Hyundai Heavy Industries Green Energy Co. HiS-M305RI
6952 | Hyundai Heavy Industries Green Energy Co. HiS-M305RI | 305 | N | 다결정 | 1.956 | 1 | 45.5 | 0.461 | 15.59% | Hyundai Heavy Industries Green Energy Co. HiS-M305TI
6953 | Hyundai Heavy Industries Green Energy Co. HiS-M305TI | 305 | N | 다결정 | 1.637 | 1 | 46.2 | 0.496 | 18.63% | Hyundai Heavy Industries Green Energy Co. HiS-M310KI
6954 | Hyundai Heavy Industries Green Energy Co. HiS-M310KI | 310 | N | 다결정 | 1.956 | 1 | 45.5 | 0.457 | 15.85% | Hyundai Heavy Industries Green Energy Co. HiS-M310RI
6955 | Hyundai Heavy Industries Green Energy Co. HiS-M310RI | 310 | N | 다결정 | 1.956 | 1 | 45.5 | 0.461 | 15.85% | Hyundai Heavy Industries Green Energy Co. HiS-M310TI
6956 | Hyundai Heavy Industries Green Energy Co. HiS-M310TI | 310 | N | 다결정 | 1.956 | 1 | 46.5 | 0.44 | 15.85% | Hyundai Heavy Industries Green Energy Co. HiS-M315KI
6957 | Hyundai Heavy Industries Green Energy Co. HiS-M315KI | 315 | N | 다결정 | 1.956 | 1 | 45.5 | 0.457 | 16.1% | Hyundai Heavy Industries Green Energy Co. HiS-M315RI
6958 | Hyundai Heavy Industries Green Energy Co. HiS-M315RI | 315 | N | 다결정 | 1.956 | 1 | 45.5 | 0.461 | 16.1% | Hyundai Heavy Industries Green Energy Co. HiS-M315TI
6959 | Hyundai Heavy Industries Green Energy Co. HiS-M315TI | 315 | N | 다결정 | 1.956 | 1 | 46.5 | 0.44 | 16.1% | Hyundai Heavy Industries Green Energy Co. HiS-M320KI
6960 | Hyundai Heavy Industries Green Energy Co. HiS-M320KI | 320 | N | 다결정 | 1.956 | 1 | 45.5 | 0.457 | 16.36% | Hyundai Heavy Industries Green Energy Co. HiS-M320RI
6961 | Hyundai Heavy Industries Green Energy Co. HiS-M320RI | 320 | N | 다결정 | 1.956 | 1 | 45.5 | 0.461 | 16.36% | Hyundai Heavy Industries Green Energy Co. HiS-M320TI
6962 | Hyundai Heavy Industries Green Energy Co. HiS-M320TI | 320 | N | 다결정 | 1.956 | 1 | 46.5 | 0.44 | 16.36% | Hyundai Heavy Industries Green Energy Co. HiS-M325KI
6963 | Hyundai Heavy Industries Green Energy Co. HiS-M325KI | 325 | N | 다결정 | 1.956 | 1 | 45.5 | 0.457 | 16.62% | Hyundai Heavy Industries Green Energy Co. HiS-M325RI
6964 | Hyundai Heavy Industries Green Energy Co. HiS-M325RI | 325 | N | 다결정 | 1.956 | 1 | 45.5 | 0.461 | 16.62% | Hyundai Heavy Industries Green Energy Co. HiS-M325TI
6965 | Hyundai Heavy Industries Green Energy Co. HiS-M325TI | 325 | N | 다결정 | 1.956 | 1 | 46.5 | 0.44 | 16.62% | Hyundai Heavy Industries Green Energy Co. HiS-M330KI
6966 | Hyundai Heavy Industries Green Energy Co. HiS-M330KI | 330 | N | 다결정 | 1.956 | 1 | 46.2 | 0.459 | 16.87% | Hyundai Heavy Industries Green Energy Co. HiS-M330RI
6967 | Hyundai Heavy Industries Green Energy Co. HiS-M330RI | 330 | N | 다결정 | 1.956 | 1 | 45.5 | 0.461 | 16.87% | Hyundai Heavy Industries Green Energy Co. HiS-M330TI
6968 | Hyundai Heavy Industries Green Energy Co. HiS-M330TI | 330 | N | 다결정 | 1.956 | 1 | 46.5 | 0.44 | 16.87% | Hyundai Heavy Industries Green Energy Co. HiS-S206SF
6969 | Hyundai Heavy Industries Green Energy Co. HiS-S206SF | 206 | N | 단결정 | 1.451 | 1 | 44.2 | 0.468 | 14.2% | Hyundai Heavy Industries Green Energy Co. HiS-S209SF
6970 | Hyundai Heavy Industries Green Energy Co. HiS-S209SF | 209 | N | 단결정 | 1.451 | 1 | 44.2 | 0.468 | 14.4% | Hyundai Heavy Industries Green Energy Co. HiS-S212SF
6971 | Hyundai Heavy Industries Green Energy Co. HiS-S212SF | 212 | N | 단결정 | 1.451 | 1 | 44.2 | 0.468 | 14.61% | Hyundai Heavy Industries Green Energy Co. HiS-S215SF
6972 | Hyundai Heavy Industries Green Energy Co. HiS-S215SF | 215 | N | 단결정 | 1.451 | 1 | 44.2 | 0.468 | 14.82% | Hyundai Heavy Industries Green Energy Co. HiS-S218SF
6973 | Hyundai Heavy Industries Green Energy Co. HiS-S218SF | 218 | N | 단결정 | 1.451 | 1 | 44.2 | 0.468 | 15.02% | Hyundai Heavy Industries Green Energy Co. HiS-S221SF
6974 | Hyundai Heavy Industries Green Energy Co. HiS-S221SF | 221 | N | 단결정 | 1.451 | 1 | 44.2 | 0.468 | 15.23% | Hyundai Heavy Industries Green Energy Co. HiS-S224SF
6975 | Hyundai Heavy Industries Green Energy Co. HiS-S224SF | 224 | N | 단결정 | 1.451 | 1 | 44.2 | 0.468 | 15.44% | Hyundai Heavy Industries Green Energy Co. HiS-S224SG
6976 | Hyundai Heavy Industries Green Energy Co. HiS-S224SG | 224 | N | 단결정 | 1.451 | 1 | 44.1 | 0.607 | 15.44% | Hyundai Heavy Industries Green Energy Co. HiS-S227SG
6977 | Hyundai Heavy Industries Green Energy Co. HiS-S227SG | 227 | N | 단결정 | 1.617 | 1 | 44.1 | 0.607 | 14.04% | Hyundai Heavy Industries Green Energy Co. HiS-S230SG
6978 | Hyundai Heavy Industries Green Energy Co. HiS-S230SG | 230 | N | 단결정 | 1.617 | 1 | 44.1 | 0.607 | 14.22% | Hyundai Heavy Industries Green Energy Co. HiS-S233MG
6979 | Hyundai Heavy Industries Green Energy Co. HiS-S233MG | 233 | N | 단결정 | 1.617 | 1 | 47 | 0.497 | 14.41% | Hyundai Heavy Industries Green Energy Co. HiS-S233MG(BK)
6980 | Hyundai Heavy Industries Green Energy Co. HiS-S233MG(BK) | 233 | N | 단결정 | 1.617 | 1 | 47 | 0.497 | 14.41% | Hyundai Heavy Industries Green Energy Co. HiS-S233SG
6981 | Hyundai Heavy Industries Green Energy Co. HiS-S233SG | 233 | N | 단결정 | 1.617 | 1 | 44.1 | 0.607 | 14.41% | Hyundai Heavy Industries Green Energy Co. HiS-S235MG
6982 | Hyundai Heavy Industries Green Energy Co. HiS-S235MG | 235 | N | 단결정 | 1.617 | 1 | 47 | 0.497 | 14.53% | Hyundai Heavy Industries Green Energy Co. HiS-S235MG(BK)
6983 | Hyundai Heavy Industries Green Energy Co. HiS-S235MG(BK) | 235 | N | 단결정 | 1.617 | 1 | 47 | 0.497 | 14.53% | Hyundai Heavy Industries Green Energy Co. HiS-S236SG
6984 | Hyundai Heavy Industries Green Energy Co. HiS-S236SG | 236 | N | 단결정 | 1.617 | 1 | 44.1 | 0.607 | 14.59% | Hyundai Heavy Industries Green Energy Co. HiS-S238MG
6985 | Hyundai Heavy Industries Green Energy Co. HiS-S238MG | 238 | N | 단결정 | 1.617 | 1 | 45.9 | 0.445 | 14.72% | Hyundai Heavy Industries Green Energy Co. HiS-S238MG(BK)
6986 | Hyundai Heavy Industries Green Energy Co. HiS-S238MG(BK) | 238 | N | 단결정 | 1.617 | 1 | 47 | 0.497 | 14.72% | Hyundai Heavy Industries Green Energy Co. HiS-S239SG
6987 | Hyundai Heavy Industries Green Energy Co. HiS-S239SG | 239 | N | 단결정 | 1.617 | 1 | 44.1 | 0.607 | 14.78% | Hyundai Heavy Industries Green Energy Co. HiS-S240MG
6988 | Hyundai Heavy Industries Green Energy Co. HiS-S240MG | 240 | N | 단결정 | 1.617 | 1 | 45.9 | 0.445 | 14.84% | Hyundai Heavy Industries Green Energy Co. HiS-S240MG(BK)
6989 | Hyundai Heavy Industries Green Energy Co. HiS-S240MG(BK) | 240 | N | 단결정 | 1.617 | 1 | 47 | 0.497 | 14.84% | Hyundai Heavy Industries Green Energy Co. HiS-S242SG
6990 | Hyundai Heavy Industries Green Energy Co. HiS-S242SG | 242 | N | 단결정 | 1.617 | 1 | 44.1 | 0.607 | 14.97% | Hyundai Heavy Industries Green Energy Co. HiS-S243MG
6991 | Hyundai Heavy Industries Green Energy Co. HiS-S243MG | 243 | N | 단결정 | 1.617 | 1 | 45.9 | 0.445 | 15.03% | Hyundai Heavy Industries Green Energy Co. HiS-S243MG(BK)
6992 | Hyundai Heavy Industries Green Energy Co. HiS-S243MG(BK) | 243 | N | 단결정 | 1.617 | 1 | 47 | 0.497 | 15.03% | Hyundai Heavy Industries Green Energy Co. HiS-S245MG
6993 | Hyundai Heavy Industries Green Energy Co. HiS-S245MG | 245 | N | 단결정 | 1.617 | 1 | 45.9 | 0.445 | 15.15% | Hyundai Heavy Industries Green Energy Co. HiS-S245MG(BK)
6994 | Hyundai Heavy Industries Green Energy Co. HiS-S245MG(BK) | 245 | N | 단결정 | 1.617 | 1 | 47 | 0.497 | 15.15% | Hyundai Heavy Industries Green Energy Co. HiS-S245RG(BK)
6995 | Hyundai Heavy Industries Green Energy Co. HiS-S245RG(BK) | 245 | N | 단결정 | 1.637 | 1 | 45.8 | 0.496 | 14.97% | Hyundai Heavy Industries Green Energy Co. HiS-S248MG
6996 | Hyundai Heavy Industries Green Energy Co. HiS-S248MG | 248 | N | 단결정 | 1.617 | 1 | 45.9 | 0.445 | 15.34% | Hyundai Heavy Industries Green Energy Co. HiS-S248MG(BK)
6997 | Hyundai Heavy Industries Green Energy Co. HiS-S248MG(BK) | 248 | N | 단결정 | 1.617 | 1 | 47 | 0.497 | 15.34% | Hyundai Heavy Industries Green Energy Co. HiS-S250MG
6998 | Hyundai Heavy Industries Green Energy Co. HiS-S250MG | 250 | N | 단결정 | 1.617 | 1 | 45.9 | 0.445 | 15.46% | Hyundai Heavy Industries Green Energy Co. HiS-S250MG(BK)
6999 | Hyundai Heavy Industries Green Energy Co. HiS-S250MG(BK) | 250 | N | 단결정 | 1.617 | 1 | 45.5 | 0.442 | 15.46% | Hyundai Heavy Industries Green Energy Co. HiS-S250RG(BK)
7000 | Hyundai Heavy Industries Green Energy Co. HiS-S250RG(BK) | 250 | N | 단결정 | 1.637 | 1 | 45.8 | 0.496 | 15.27% | Hyundai Heavy Industries Green Energy Co. HiS-S250RW
7001 | Hyundai Heavy Industries Green Energy Co. HiS-S250RW | 250 | N | 단결정 | 1.637 | 1 | 46.6 | 0.491 | 15.27% | Hyundai Heavy Industries Green Energy Co. HiS-S253MG
7002 | Hyundai Heavy Industries Green Energy Co. HiS-S253MG | 253 | N | 단결정 | 1.617 | 1 | 45.9 | 0.445 | 15.65% | Hyundai Heavy Industries Green Energy Co. HiS-S253MG(BK)
7003 | Hyundai Heavy Industries Green Energy Co. HiS-S253MG(BK) | 253 | N | 단결정 | 1.617 | 1 | 45.5 | 0.442 | 15.65% | Hyundai Heavy Industries Green Energy Co. HiS-S255HG
7004 | Hyundai Heavy Industries Green Energy Co. HiS-S255HG | 255 | N | 단결정 | 1.617 | 1 | 45.8 | 0.439 | 15.77% | Hyundai Heavy Industries Green Energy Co. HiS-S255MG
7005 | Hyundai Heavy Industries Green Energy Co. HiS-S255MG | 255 | N | 단결정 | 1.617 | 1 | 45.9 | 0.445 | 15.77% | Hyundai Heavy Industries Green Energy Co. HiS-S255MG(BK)
7006 | Hyundai Heavy Industries Green Energy Co. HiS-S255MG(BK) | 255 | N | 단결정 | 1.617 | 1 | 45.5 | 0.442 | 15.77% | Hyundai Heavy Industries Green Energy Co. HiS-S255RG
7007 | Hyundai Heavy Industries Green Energy Co. HiS-S255RG | 255 | N | 단결정 | 1.637 | 1 | 44.6 | 0.519 | 15.58% | Hyundai Heavy Industries Green Energy Co. HiS-S255RG(BK)
7008 | Hyundai Heavy Industries Green Energy Co. HiS-S255RG(BK) | 255 | N | 단결정 | 1.637 | 1 | 45.8 | 0.496 | 15.58% | Hyundai Heavy Industries Green Energy Co. HiS-S255RW
7009 | Hyundai Heavy Industries Green Energy Co. HiS-S255RW | 255 | N | 단결정 | 1.637 | 1 | 46.6 | 0.491 | 15.58% | Hyundai Heavy Industries Green Energy Co. HiS-S255TG
7010 | Hyundai Heavy Industries Green Energy Co. HiS-S255TG | 255 | N | 단결정 | 1.637 | 1 | 45.6 | 0.518 | 15.58% | Hyundai Heavy Industries Green Energy Co. HiS-S258MG
7011 | Hyundai Heavy Industries Green Energy Co. HiS-S258MG | 258 | N | 단결정 | 1.617 | 1 | 45.9 | 0.445 | 15.96% | Hyundai Heavy Industries Green Energy Co. HiS-S258MG(BK)
7012 | Hyundai Heavy Industries Green Energy Co. HiS-S258MG(BK) | 258 | N | 단결정 | 1.617 | 1 | 45.5 | 0.442 | 15.96% | Hyundai Heavy Industries Green Energy Co. HiS-S260HG
7013 | Hyundai Heavy Industries Green Energy Co. HiS-S260HG | 260 | N | 단결정 | 1.617 | 1 | 45.8 | 0.439 | 16.08% | Hyundai Heavy Industries Green Energy Co. HiS-S260MG
7014 | Hyundai Heavy Industries Green Energy Co. HiS-S260MG | 260 | N | 단결정 | 1.617 | 1 | 45.9 | 0.445 | 16.08% | Hyundai Heavy Industries Green Energy Co. HiS-S260MG(BK)
7015 | Hyundai Heavy Industries Green Energy Co. HiS-S260MG(BK) | 260 | N | 단결정 | 1.617 | 1 | 45.5 | 0.442 | 16.08% | Hyundai Heavy Industries Green Energy Co. HiS-S260RG
7016 | Hyundai Heavy Industries Green Energy Co. HiS-S260RG | 260 | N | 단결정 | 1.637 | 1 | 44.3 | 0.51 | 15.88% | Hyundai Heavy Industries Green Energy Co. HiS-S260RG(BK)
7017 | Hyundai Heavy Industries Green Energy Co. HiS-S260RG(BK) | 260 | N | 단결정 | 1.637 | 1 | 45.8 | 0.485 | 15.88% | Hyundai Heavy Industries Green Energy Co. HiS-S260RW
7018 | Hyundai Heavy Industries Green Energy Co. HiS-S260RW | 260 | N | 단결정 | 1.637 | 1 | 46.6 | 0.491 | 15.88% | Hyundai Heavy Industries Green Energy Co. HiS-S260TG
7019 | Hyundai Heavy Industries Green Energy Co. HiS-S260TG | 260 | N | 단결정 | 1.637 | 1 | 45.6 | 0.518 | 15.88% | Hyundai Heavy Industries Green Energy Co. HiS-S263MG
7020 | Hyundai Heavy Industries Green Energy Co. HiS-S263MG | 263 | N | 단결정 | 1.617 | 1 | 46.2 | 0.477 | 16.26% | Hyundai Heavy Industries Green Energy Co. HiS-S263MG(BK)
7021 | Hyundai Heavy Industries Green Energy Co. HiS-S263MG(BK) | 263 | N | 단결정 | 1.617 | 1 | 45.5 | 0.442 | 16.26% | Hyundai Heavy Industries Green Energy Co. HiS-S265HG
7022 | Hyundai Heavy Industries Green Energy Co. HiS-S265HG | 265 | N | 단결정 | 1.617 | 1 | 45.8 | 0.439 | 16.39% | Hyundai Heavy Industries Green Energy Co. HiS-S265MG
7023 | Hyundai Heavy Industries Green Energy Co. HiS-S265MG | 265 | N | 단결정 | 1.617 | 1 | 46.2 | 0.477 | 16.39% | Hyundai Heavy Industries Green Energy Co. HiS-S265MG(BK)
7024 | Hyundai Heavy Industries Green Energy Co. HiS-S265MG(BK) | 265 | N | 단결정 | 1.617 | 1 | 45.5 | 0.442 | 16.39% | Hyundai Heavy Industries Green Energy Co. HiS-S265RG
7025 | Hyundai Heavy Industries Green Energy Co. HiS-S265RG | 265 | N | 단결정 | 1.637 | 1 | 44.3 | 0.51 | 16.19% | Hyundai Heavy Industries Green Energy Co. HiS-S265RG(BK)
7026 | Hyundai Heavy Industries Green Energy Co. HiS-S265RG(BK) | 265 | N | 단결정 | 1.637 | 1 | 45.8 | 0.485 | 16.19% | Hyundai Heavy Industries Green Energy Co. HiS-S265RW
7027 | Hyundai Heavy Industries Green Energy Co. HiS-S265RW | 265 | N | 단결정 | 1.637 | 1 | 46.6 | 0.491 | 16.19% | Hyundai Heavy Industries Green Energy Co. HiS-S265TG
7028 | Hyundai Heavy Industries Green Energy Co. HiS-S265TG | 265 | N | 단결정 | 1.637 | 1 | 45.6 | 0.518 | 16.19% | Hyundai Heavy Industries Green Energy Co. HiS-S268MG
7029 | Hyundai Heavy Industries Green Energy Co. HiS-S268MG | 268 | N | 단결정 | 1.617 | 1 | 46.2 | 0.477 | 16.57% | Hyundai Heavy Industries Green Energy Co. HiS-S268MG(BK)
7030 | Hyundai Heavy Industries Green Energy Co. HiS-S268MG(BK) | 268 | N | 단결정 | 1.617 | 1 | 45.5 | 0.442 | 16.57% | Hyundai Heavy Industries Green Energy Co. HiS-S270HG
7031 | Hyundai Heavy Industries Green Energy Co. HiS-S270HG | 270 | N | 단결정 | 1.617 | 1 | 45.8 | 0.439 | 16.7% | Hyundai Heavy Industries Green Energy Co. HiS-S270MG
7032 | Hyundai Heavy Industries Green Energy Co. HiS-S270MG | 270 | N | 단결정 | 1.617 | 1 | 46.2 | 0.477 | 16.7% | Hyundai Heavy Industries Green Energy Co. HiS-S270MG(BK)
7033 | Hyundai Heavy Industries Green Energy Co. HiS-S270MG(BK) | 270 | N | 단결정 | 1.617 | 1 | 45.5 | 0.442 | 16.7% | Hyundai Heavy Industries Green Energy Co. HiS-S270RG
7034 | Hyundai Heavy Industries Green Energy Co. HiS-S270RG | 270 | N | 단결정 | 1.637 | 1 | 44.3 | 0.51 | 16.49% | Hyundai Heavy Industries Green Energy Co. HiS-S270RG(BK)
7035 | Hyundai Heavy Industries Green Energy Co. HiS-S270RG(BK) | 270 | N | 단결정 | 1.637 | 1 | 45.8 | 0.485 | 16.49% | Hyundai Heavy Industries Green Energy Co. HiS-S270TG
7036 | Hyundai Heavy Industries Green Energy Co. HiS-S270TG | 270 | N | 단결정 | 1.637 | 1 | 45.6 | 0.518 | 16.49% | Hyundai Heavy Industries Green Energy Co. HiS-S273MG
7037 | Hyundai Heavy Industries Green Energy Co. HiS-S273MG | 273 | N | 단결정 | 1.617 | 1 | 46.2 | 0.477 | 16.88% | Hyundai Heavy Industries Green Energy Co. HiS-S275HG
7038 | Hyundai Heavy Industries Green Energy Co. HiS-S275HG | 275 | N | 단결정 | 1.617 | 1 | 45.8 | 0.439 | 17.01% | Hyundai Heavy Industries Green Energy Co. HiS-S275MG
7039 | Hyundai Heavy Industries Green Energy Co. HiS-S275MG | 275 | N | 단결정 | 1.617 | 1 | 46.2 | 0.477 | 17.01% | Hyundai Heavy Industries Green Energy Co. HiS-S275RG
7040 | Hyundai Heavy Industries Green Energy Co. HiS-S275RG | 275 | N | 단결정 | 1.637 | 1 | 44.3 | 0.51 | 16.8% | Hyundai Heavy Industries Green Energy Co. HiS-S275RG(BK)
7041 | Hyundai Heavy Industries Green Energy Co. HiS-S275RG(BK) | 275 | N | 단결정 | 1.637 | 1 | 46.5 | 0.437 | 16.8% | Hyundai Heavy Industries Green Energy Co. HiS-S275TG
7042 | Hyundai Heavy Industries Green Energy Co. HiS-S275TG | 275 | N | 단결정 | 1.637 | 1 | 45.6 | 0.518 | 16.8% | Hyundai Heavy Industries Green Energy Co. HiS-S280KG
7043 | Hyundai Heavy Industries Green Energy Co. HiS-S280KG | 280 | N | 단결정 | 1.637 | 1 | 46.3 | 0.468 | 17.1% | Hyundai Heavy Industries Green Energy Co. HiS-S280MI
7044 | Hyundai Heavy Industries Green Energy Co. HiS-S280MI | 280 | N | 단결정 | 1.94 | 1 | 46.5 | 0.477 | 14.43% | Hyundai Heavy Industries Green Energy Co. HiS-S280RG
7045 | Hyundai Heavy Industries Green Energy Co. HiS-S280RG | 280 | N | 단결정 | 1.637 | 1 | 46 | 0.432 | 17.1% | Hyundai Heavy Industries Green Energy Co. HiS-S280RG(BK)
7046 | Hyundai Heavy Industries Green Energy Co. HiS-S280RG(BK) | 280 | N | 단결정 | 1.637 | 1 | 46.5 | 0.437 | 17.1% | Hyundai Heavy Industries Green Energy Co. HiS-S280TG
7047 | Hyundai Heavy Industries Green Energy Co. HiS-S280TG | 280 | N | 단결정 | 1.637 | 1 | 46.2 | 0.468 | 17.1% | Hyundai Heavy Industries Green Energy Co. HiS-S283MI
7048 | Hyundai Heavy Industries Green Energy Co. HiS-S283MI | 283 | N | 단결정 | 1.94 | 1 | 45.9 | 0.465 | 14.59% | Hyundai Heavy Industries Green Energy Co. HiS-S285KG
7049 | Hyundai Heavy Industries Green Energy Co. HiS-S285KG | 285 | N | 단결정 | 1.637 | 1 | 46.3 | 0.468 | 17.41% | Hyundai Heavy Industries Green Energy Co. HiS-S285MI
7050 | Hyundai Heavy Industries Green Energy Co. HiS-S285MI | 285 | N | 단결정 | 1.94 | 1 | 45.9 | 0.465 | 14.69% | Hyundai Heavy Industries Green Energy Co. HiS-S285RG
7051 | Hyundai Heavy Industries Green Energy Co. HiS-S285RG | 285 | N | 단결정 | 1.637 | 1 | 46 | 0.432 | 17.41% | Hyundai Heavy Industries Green Energy Co. HiS-S285RG(BK)
7052 | Hyundai Heavy Industries Green Energy Co. HiS-S285RG(BK) | 285 | N | 단결정 | 1.637 | 1 | 46.5 | 0.437 | 17.41% | Hyundai Heavy Industries Green Energy Co. HiS-S285TG
7053 | Hyundai Heavy Industries Green Energy Co. HiS-S285TG | 285 | N | 단결정 | 1.637 | 1 | 46.2 | 0.468 | 17.41% | Hyundai Heavy Industries Green Energy Co. HiS-S288MI
7054 | Hyundai Heavy Industries Green Energy Co. HiS-S288MI | 288 | N | 단결정 | 1.94 | 1 | 45.9 | 0.465 | 14.85% | Hyundai Heavy Industries Green Energy Co. HiS-S290KG
7055 | Hyundai Heavy Industries Green Energy Co. HiS-S290KG | 290 | N | 단결정 | 1.637 | 1 | 46.3 | 0.468 | 17.72% | Hyundai Heavy Industries Green Energy Co. HiS-S290MI
7056 | Hyundai Heavy Industries Green Energy Co. HiS-S290MI | 290 | N | 단결정 | 1.94 | 1 | 45.9 | 0.465 | 14.95% | Hyundai Heavy Industries Green Energy Co. HiS-S290RG
7057 | Hyundai Heavy Industries Green Energy Co. HiS-S290RG | 290 | N | 단결정 | 1.637 | 1 | 46 | 0.432 | 17.72% | Hyundai Heavy Industries Green Energy Co. HiS-S290RG(BK)
7058 | Hyundai Heavy Industries Green Energy Co. HiS-S290RG(BK) | 290 | N | 단결정 | 1.637 | 1 | 46.5 | 0.437 | 17.72% | Hyundai Heavy Industries Green Energy Co. HiS-S290TG
7059 | Hyundai Heavy Industries Green Energy Co. HiS-S290TG | 290 | N | 단결정 | 1.637 | 1 | 46.2 | 0.468 | 17.72% | Hyundai Heavy Industries Green Energy Co. HiS-S293MI
7060 | Hyundai Heavy Industries Green Energy Co. HiS-S293MI | 293 | N | 단결정 | 1.94 | 1 | 45.9 | 0.465 | 15.1% | Hyundai Heavy Industries Green Energy Co. HiS-S295HI
7061 | Hyundai Heavy Industries Green Energy Co. HiS-S295HI | 295 | N | 단결정 | 1.94 | 1 | 45.8 | 0.537 | 15.21% | Hyundai Heavy Industries Green Energy Co. HiS-S295KG
7062 | Hyundai Heavy Industries Green Energy Co. HiS-S295KG | 295 | N | 단결정 | 1.637 | 1 | 46.3 | 0.468 | 18.02% | Hyundai Heavy Industries Green Energy Co. HiS-S295MI
7063 | Hyundai Heavy Industries Green Energy Co. HiS-S295MI | 295 | N | 단결정 | 1.94 | 1 | 45.9 | 0.465 | 15.21% | Hyundai Heavy Industries Green Energy Co. HiS-S295RG
7064 | Hyundai Heavy Industries Green Energy Co. HiS-S295RG | 295 | N | 단결정 | 1.637 | 1 | 46 | 0.43 | 18.02% | Hyundai Heavy Industries Green Energy Co. HiS-S295RG(BK)
7065 | Hyundai Heavy Industries Green Energy Co. HiS-S295RG(BK) | 295 | N | 단결정 | 1.637 | 1 | 46.5 | 0.437 | 18.02% | Hyundai Heavy Industries Green Energy Co. HiS-S295TG
7066 | Hyundai Heavy Industries Green Energy Co. HiS-S295TG | 295 | N | 단결정 | 1.637 | 1 | 46.2 | 0.468 | 18.02% | Hyundai Heavy Industries Green Energy Co. HiS-S298MI
7067 | Hyundai Heavy Industries Green Energy Co. HiS-S298MI | 298 | N | 단결정 | 1.94 | 1 | 45.9 | 0.465 | 15.36% | Hyundai Heavy Industries Green Energy Co. HiS-S300HI
7068 | Hyundai Heavy Industries Green Energy Co. HiS-S300HI | 300 | N | 단결정 | 1.94 | 1 | 45.8 | 0.537 | 15.46% | Hyundai Heavy Industries Green Energy Co. HiS-S300KG
7069 | Hyundai Heavy Industries Green Energy Co. HiS-S300KG | 300 | N | 단결정 | 1.637 | 1 | 46.3 | 0.468 | 18.33% | Hyundai Heavy Industries Green Energy Co. HiS-S300MI
7070 | Hyundai Heavy Industries Green Energy Co. HiS-S300MI | 300 | N | 단결정 | 1.94 | 1 | 45.9 | 0.465 | 15.46% | Hyundai Heavy Industries Green Energy Co. HiS-S300RG
7071 | Hyundai Heavy Industries Green Energy Co. HiS-S300RG | 300 | N | 단결정 | 1.637 | 1 | 46 | 0.432 | 18.33% | Hyundai Heavy Industries Green Energy Co. HiS-S300RG(BK)
7072 | Hyundai Heavy Industries Green Energy Co. HiS-S300RG(BK) | 300 | N | 단결정 | 1.637 | 1 | 46.6 | 0.461 | 18.33% | Hyundai Heavy Industries Green Energy Co. HiS-S300TG
7073 | Hyundai Heavy Industries Green Energy Co. HiS-S300TG | 300 | N | 단결정 | 1.637 | 1 | 46.2 | 0.468 | 18.33% | Hyundai Heavy Industries Green Energy Co. HiS-S303MI
7074 | Hyundai Heavy Industries Green Energy Co. HiS-S303MI | 303 | N | 단결정 | 1.94 | 1 | 45.9 | 0.465 | 15.62% | Hyundai Heavy Industries Green Energy Co. HiS-S305HI
7075 | Hyundai Heavy Industries Green Energy Co. HiS-S305HI | 305 | N | 단결정 | 1.94 | 1 | 45.8 | 0.537 | 15.72% | Hyundai Heavy Industries Green Energy Co. HiS-S305MI
7076 | Hyundai Heavy Industries Green Energy Co. HiS-S305MI | 305 | N | 단결정 | 1.94 | 1 | 45.9 | 0.465 | 15.72% | Hyundai Heavy Industries Green Energy Co. HiS-S305RI
7077 | Hyundai Heavy Industries Green Energy Co. HiS-S305RI | 305 | N | 단결정 | 1.956 | 1 | 46.2 | 0.513 | 15.59% | Hyundai Heavy Industries Green Energy Co. HiS-S305TI
7078 | Hyundai Heavy Industries Green Energy Co. HiS-S305TI | 305 | N | 단결정 | 1.956 | 1 | 46.1 | 0.501 | 15.59% | Hyundai Heavy Industries Green Energy Co. HiS-S310HI
7079 | Hyundai Heavy Industries Green Energy Co. HiS-S310HI | 310 | N | 단결정 | 1.94 | 1 | 45.8 | 0.537 | 15.98% | Hyundai Heavy Industries Green Energy Co. HiS-S310MI
7080 | Hyundai Heavy Industries Green Energy Co. HiS-S310MI | 310 | N | 단결정 | 1.852 | 1 | 46.4 | 0.522 | 16.74% | Hyundai Heavy Industries Green Energy Co. HiS-S310RI
7081 | Hyundai Heavy Industries Green Energy Co. HiS-S310RI | 310 | N | 단결정 | 1.956 | 1 | 46.2 | 0.513 | 15.85% | Hyundai Heavy Industries Green Energy Co. HiS-S310TI
7082 | Hyundai Heavy Industries Green Energy Co. HiS-S310TI | 310 | N | 단결정 | 1.956 | 1 | 46.1 | 0.501 | 15.85% | Hyundai Heavy Industries Green Energy Co. HiS-S315HI
7083 | Hyundai Heavy Industries Green Energy Co. HiS-S315HI | 315 | N | 단결정 | 1.94 | 1 | 45.8 | 0.537 | 16.24% | Hyundai Heavy Industries Green Energy Co. HiS-S315MI
7084 | Hyundai Heavy Industries Green Energy Co. HiS-S315MI | 315 | N | 단결정 | 1.94 | 1 | 46.4 | 0.522 | 16.24% | Hyundai Heavy Industries Green Energy Co. HiS-S315RI
7085 | Hyundai Heavy Industries Green Energy Co. HiS-S315RI | 315 | N | 단결정 | 1.956 | 1 | 46.2 | 0.513 | 16.1% | Hyundai Heavy Industries Green Energy Co. HiS-S315TI
7086 | Hyundai Heavy Industries Green Energy Co. HiS-S315TI | 315 | N | 단결정 | 1.956 | 1 | 46.1 | 0.501 | 16.1% | Hyundai Heavy Industries Green Energy Co. HiS-S320RI
7087 | Hyundai Heavy Industries Green Energy Co. HiS-S320RI | 320 | N | 단결정 | 1.956 | 1 | 46.2 | 0.513 | 16.36% | Hyundai Heavy Industries Green Energy Co. HiS-S320TI
7088 | Hyundai Heavy Industries Green Energy Co. HiS-S320TI | 320 | N | 단결정 | 1.956 | 1 | 46.1 | 0.501 | 16.36% | Hyundai Heavy Industries Green Energy Co. HiS-S325RI
7089 | Hyundai Heavy Industries Green Energy Co. HiS-S325RI | 325 | N | 단결정 | 1.956 | 1 | 46.2 | 0.524 | 16.62% | Hyundai Heavy Industries Green Energy Co. HiS-S325TI
7090 | Hyundai Heavy Industries Green Energy Co. HiS-S325TI | 325 | N | 단결정 | 1.956 | 1 | 46 | 0.44 | 16.62% | Hyundai Heavy Industries Green Energy Co. HiS-S330KI
7091 | Hyundai Heavy Industries Green Energy Co. HiS-S330KI | 330 | N | 단결정 | 1.956 | 1 | 46.2 | 0.474 | 16.87% | Hyundai Heavy Industries Green Energy Co. HiS-S330RI
7092 | Hyundai Heavy Industries Green Energy Co. HiS-S330RI | 330 | N | 단결정 | 1.956 | 1 | 46.2 | 0.521 | 16.87% | Hyundai Heavy Industries Green Energy Co. HiS-S330TI
7093 | Hyundai Heavy Industries Green Energy Co. HiS-S330TI | 330 | N | 단결정 | 1.956 | 1 | 46 | 0.44 | 16.87% | Hyundai Heavy Industries Green Energy Co. HiS-S335RI
7094 | Hyundai Heavy Industries Green Energy Co. HiS-S335RI | 335 | N | 단결정 | 1.956 | 1 | 45.6 | 0.448 | 17.13% | Hyundai Heavy Industries Green Energy Co. HiS-S335TI
7095 | Hyundai Heavy Industries Green Energy Co. HiS-S335TI | 335 | N | 단결정 | 1.956 | 1 | 46 | 0.44 | 17.13% | Hyundai Heavy Industries Green Energy Co. HiS-S340RI
7096 | Hyundai Heavy Industries Green Energy Co. HiS-S340RI | 340 | N | 단결정 | 1.956 | 1 | 45.6 | 0.448 | 17.38% | Hyundai Heavy Industries Green Energy Co. HiS-S340TI
7097 | Hyundai Heavy Industries Green Energy Co. HiS-S340TI | 340 | N | 단결정 | 1.956 | 1 | 46 | 0.44 | 17.38% | Hyundai Heavy Industries Green Energy Co. HiS-S345RI
7098 | Hyundai Heavy Industries Green Energy Co. HiS-S345RI | 345 | N | 단결정 | 1.956 | 1 | 45.6 | 0.448 | 17.64% | Hyundai Heavy Industries Green Energy Co. HiS-S345TI
7099 | Hyundai Heavy Industries Green Energy Co. HiS-S345TI | 345 | N | 단결정 | 1.956 | 1 | 46 | 0.44 | 17.64% | Hyundai Heavy Industries Green Energy Co. HiS-S350RI
7100 | Hyundai Heavy Industries Green Energy Co. HiS-S350RI | 350 | N | 단결정 | 1.956 | 1 | 45.6 | 0.448 | 17.89% | Hyundai Heavy Industries Green Energy Co. HiS-S350TI
7101 | Hyundai Heavy Industries Green Energy Co. HiS-S350TI | 350 | N | 단결정 | 1.956 | 1 | 46 | 0.44 | 17.89% | Hyundai Heavy Industries Green Energy Co. HiS-S355RI
7102 | Hyundai Heavy Industries Green Energy Co. HiS-S355RI | 355 | N | 단결정 | 1.956 | 1 | 45.6 | 0.448 | 18.15% | Hyundai Heavy Industries Green Energy Co. HiS-S355TI
7103 | Hyundai Heavy Industries Green Energy Co. HiS-S355TI | 355 | N | 단결정 | 1.956 | 1 | 46 | 0.44 | 18.15% | Hyundai Heavy Industries Green Energy Co. HiS-S360RI
7104 | Hyundai Heavy Industries Green Energy Co. HiS-S360RI | 360 | N | 단결정 | 1.956 | 1 | 45.6 | 0.448 | 18.4% | Hyundai Heavy Industries HIS-M240TG
7105 | Hyundai Heavy Industries HIS-M240TG | 240 | N | 다결정 | 1.637 | 1 | 46.4 | 0.452 | 14.66% | Hyundai Heavy Industries HIS-S335TI
7106 | Hyundai Heavy Industries HIS-S335TI | 335 | N | 단결정 | 1.956 | 1 | 46 | 0.44 | 17.13% | Hyundai Heavy Industries HIS-S355KI
7107 | Hyundai Heavy Industries HIS-S355KI | 355 | N | 단결정 | 1.956 | 1 | 45.5 | 0.447 | 18.15% | Hyundai Heavy Industries HIS-S360KI
7108 | Hyundai Heavy Industries HIS-S360KI | 360 | N | 단결정 | 1.956 | 1 | 45.5 | 0.447 | 18.4% | Hyundai Heavy Industries HiS-M191SF
7109 | Hyundai Heavy Industries HiS-M191SF | 191 | N | 다결정 | 1.451 | 1 | 43.6 | 0.477 | 13.16% | Hyundai Heavy Industries HiS-M194SF
7110 | Hyundai Heavy Industries HiS-M194SF | 194 | N | 다결정 | 1.451 | 1 | 43.6 | 0.477 | 13.37% | Hyundai Heavy Industries HiS-M197SF
7111 | Hyundai Heavy Industries HiS-M197SF | 197 | N | 다결정 | 1.451 | 1 | 43.6 | 0.477 | 13.58% | Hyundai Heavy Industries HiS-M200SF
7112 | Hyundai Heavy Industries HiS-M200SF | 200 | N | 다결정 | 1.451 | 1 | 43.6 | 0.477 | 13.78% | Hyundai Heavy Industries HiS-M203SF
7113 | Hyundai Heavy Industries HiS-M203SF | 203 | N | 다결정 | 1.451 | 1 | 43.6 | 0.477 | 13.99% | Hyundai Heavy Industries HiS-M206SF
7114 | Hyundai Heavy Industries HiS-M206SF | 206 | N | 다결정 | 1.451 | 1 | 43.6 | 0.477 | 14.2% | Hyundai Heavy Industries HiS-M209SF
7115 | Hyundai Heavy Industries HiS-M209SF | 209 | N | 다결정 | 1.451 | 1 | 43.6 | 0.477 | 14.4% | Hyundai Heavy Industries HiS-M212SF
7116 | Hyundai Heavy Industries HiS-M212SF | 212 | N | 다결정 | 1.451 | 1 | 44.2 | 0.545 | 14.61% | Hyundai Heavy Industries HiS-M212SG
7117 | Hyundai Heavy Industries HiS-M212SG | 212 | N | 다결정 | 1.617 | 1 | 44.2 | 0.476 | 13.11% | Hyundai Heavy Industries HiS-M215SF
7118 | Hyundai Heavy Industries HiS-M215SF | 215 | N | 다결정 | 1.451 | 1 | 44.2 | 0.545 | 14.82% | Hyundai Heavy Industries HiS-M215SG
7119 | Hyundai Heavy Industries HiS-M215SG | 215 | N | 다결정 | 1.617 | 1 | 44.2 | 0.476 | 13.3% | Hyundai Heavy Industries HiS-M218SG
7120 | Hyundai Heavy Industries HiS-M218SG | 218 | N | 다결정 | 1.617 | 1 | 44.2 | 0.476 | 13.48% | Hyundai Heavy Industries HiS-M221SG
7121 | Hyundai Heavy Industries HiS-M221SG | 221 | N | 다결정 | 1.617 | 1 | 44.2 | 0.476 | 13.67% | Hyundai Heavy Industries HiS-M223MG
7122 | Hyundai Heavy Industries HiS-M223MG | 223 | N | 다결정 | 1.617 | 1 | 43 | 0.52 | 13.79% | Hyundai Heavy Industries HiS-M223MG(BK)
7123 | Hyundai Heavy Industries HiS-M223MG(BK) | 223 | N | 다결정 | 1.617 | 1 | 43 | 0.52 | 13.79% | Hyundai Heavy Industries HiS-M224SG
7124 | Hyundai Heavy Industries HiS-M224SG | 224 | N | 다결정 | 1.617 | 1 | 44.2 | 0.476 | 13.85% | Hyundai Heavy Industries HiS-M225MG
7125 | Hyundai Heavy Industries HiS-M225MG | 225 | N | 다결정 | 1.617 | 1 | 43 | 0.52 | 13.91% | Hyundai Heavy Industries HiS-M225MG(BK)
7126 | Hyundai Heavy Industries HiS-M225MG(BK) | 225 | N | 다결정 | 1.617 | 1 | 43 | 0.52 | 13.91% | Hyundai Heavy Industries HiS-M227SG
7127 | Hyundai Heavy Industries HiS-M227SG | 227 | N | 다결정 | 1.617 | 1 | 44.2 | 0.476 | 14.04% | Hyundai Heavy Industries HiS-M228MG
7128 | Hyundai Heavy Industries HiS-M228MG | 228 | N | 다결정 | 1.617 | 1 | 46.2 | 0.432 | 14.1% | Hyundai Heavy Industries HiS-M228MG(BK)
7129 | Hyundai Heavy Industries HiS-M228MG(BK) | 228 | N | 다결정 | 1.617 | 1 | 43 | 0.52 | 14.1% | Hyundai Heavy Industries HiS-M230MG
7130 | Hyundai Heavy Industries HiS-M230MG | 230 | N | 다결정 | 1.617 | 1 | 46.2 | 0.432 | 14.22% | Hyundai Heavy Industries HiS-M230MG(BK)
7131 | Hyundai Heavy Industries HiS-M230MG(BK) | 230 | N | 다결정 | 1.617 | 1 | 43 | 0.52 | 14.22% | Hyundai Heavy Industries HiS-M230SG
7132 | Hyundai Heavy Industries HiS-M230SG | 230 | N | 다결정 | 1.617 | 1 | 44.2 | 0.476 | 14.22% | Hyundai Heavy Industries HiS-M233MG
7133 | Hyundai Heavy Industries HiS-M233MG | 233 | N | 다결정 | 1.617 | 1 | 46.2 | 0.432 | 14.41% | Hyundai Heavy Industries HiS-M233MG(BK)
7134 | Hyundai Heavy Industries HiS-M233MG(BK) | 233 | N | 다결정 | 1.617 | 1 | 43 | 0.52 | 14.41% | Hyundai Heavy Industries HiS-M233SG
7135 | Hyundai Heavy Industries HiS-M233SG | 233 | N | 다결정 | 1.617 | 1 | 46.2 | 0.582 | 14.41% | Hyundai Heavy Industries HiS-M235MG
7136 | Hyundai Heavy Industries HiS-M235MG | 235 | N | 다결정 | 1.617 | 1 | 46.2 | 0.432 | 14.53% | Hyundai Heavy Industries HiS-M235MG(BK)
7137 | Hyundai Heavy Industries HiS-M235MG(BK) | 235 | N | 다결정 | 1.617 | 1 | 43 | 0.52 | 14.53% | Hyundai Heavy Industries HiS-M235RG(BK)
7138 | Hyundai Heavy Industries HiS-M235RG(BK) | 235 | N | 다결정 | 1.637 | 1 | 46.8 | 0.433 | 14.36% | Hyundai Heavy Industries HiS-M236SG
7139 | Hyundai Heavy Industries HiS-M236SG | 236 | N | 다결정 | 1.617 | 1 | 46.2 | 0.582 | 14.59% | Hyundai Heavy Industries HiS-M238MG
7140 | Hyundai Heavy Industries HiS-M238MG | 238 | N | 다결정 | 1.617 | 1 | 46.2 | 0.432 | 14.72% | Hyundai Heavy Industries HiS-M238MG(BK)
7141 | Hyundai Heavy Industries HiS-M238MG(BK) | 238 | N | 다결정 | 1.617 | 1 | 43 | 0.52 | 14.72% | Hyundai Heavy Industries HiS-M239SG
7142 | Hyundai Heavy Industries HiS-M239SG | 239 | N | 다결정 | 1.617 | 1 | 46.2 | 0.582 | 14.78% | Hyundai Heavy Industries HiS-M240MG
7143 | Hyundai Heavy Industries HiS-M240MG | 240 | N | 다결정 | 1.617 | 1 | 46.2 | 0.432 | 14.84% | Hyundai Heavy Industries HiS-M240MG(BK)
7144 | Hyundai Heavy Industries HiS-M240MG(BK) | 240 | N | 다결정 | 1.617 | 1 | 43 | 0.52 | 14.84% | Hyundai Heavy Industries HiS-M240RG
7145 | Hyundai Heavy Industries HiS-M240RG | 240 | N | 다결정 | 1.637 | 1 | 46.4 | 0.448 | 14.66% | Hyundai Heavy Industries HiS-M240RG(BK)
7146 | Hyundai Heavy Industries HiS-M240RG(BK) | 240 | N | 다결정 | 1.637 | 1 | 46.8 | 0.433 | 14.66% | Hyundai Heavy Industries HiS-M240RW
7147 | Hyundai Heavy Industries HiS-M240RW | 240 | N | 다결정 | 1.637 | 1 | 44.2 | 0.493 | 14.66% | Hyundai Heavy Industries HiS-M242SG
7148 | Hyundai Heavy Industries HiS-M242SG | 242 | N | 다결정 | 1.617 | 1 | 46.2 | 0.582 | 14.97% | Hyundai Heavy Industries HiS-M243MG
7149 | Hyundai Heavy Industries HiS-M243MG | 243 | N | 다결정 | 1.617 | 1 | 46.2 | 0.432 | 15.03% | Hyundai Heavy Industries HiS-M243MG(BK)
7150 | Hyundai Heavy Industries HiS-M243MG(BK) | 243 | N | 다결정 | 1.617 | 1 | 43 | 0.52 | 15.03% | Hyundai Heavy Industries HiS-M245HG
7151 | Hyundai Heavy Industries HiS-M245HG | 245 | N | 다결정 | 1.617 | 1 | 45.6 | 0.482 | 15.15% | Hyundai Heavy Industries HiS-M245MG
7152 | Hyundai Heavy Industries HiS-M245MG | 245 | N | 다결정 | 1.617 | 1 | 46.2 | 0.432 | 15.15% | Hyundai Heavy Industries HiS-M245MG(BK)
7153 | Hyundai Heavy Industries HiS-M245MG(BK) | 245 | N | 다결정 | 1.617 | 1 | 46.3 | 0.499 | 15.15% | Hyundai Heavy Industries HiS-M245RG
7154 | Hyundai Heavy Industries HiS-M245RG | 245 | N | 다결정 | 1.637 | 1 | 46.4 | 0.448 | 14.97% | Hyundai Heavy Industries HiS-M245RG(BK)
7155 | Hyundai Heavy Industries HiS-M245RG(BK) | 245 | N | 다결정 | 1.637 | 1 | 46.8 | 0.433 | 14.97% | Hyundai Heavy Industries HiS-M245RW
7156 | Hyundai Heavy Industries HiS-M245RW | 245 | N | 다결정 | 1.637 | 1 | 44.2 | 0.493 | 14.97% | Hyundai Heavy Industries HiS-M245TG
7157 | Hyundai Heavy Industries HiS-M245TG | 245 | N | 다결정 | 1.637 | 1 | 46.4 | 0.452 | 14.97% | Hyundai Heavy Industries HiS-M248MG
7158 | Hyundai Heavy Industries HiS-M248MG | 248 | N | 다결정 | 1.617 | 1 | 46.2 | 0.432 | 15.34% | Hyundai Heavy Industries HiS-M248MG(BK)
7159 | Hyundai Heavy Industries HiS-M248MG(BK) | 248 | N | 다결정 | 1.617 | 1 | 46.3 | 0.499 | 15.34% | Hyundai Heavy Industries HiS-M250HG
7160 | Hyundai Heavy Industries HiS-M250HG | 250 | N | 다결정 | 1.617 | 1 | 45.6 | 0.482 | 15.46% | Hyundai Heavy Industries HiS-M250MG
7161 | Hyundai Heavy Industries HiS-M250MG | 250 | N | 다결정 | 1.617 | 1 | 46.2 | 0.432 | 15.46% | Hyundai Heavy Industries HiS-M250MG(BK)
7162 | Hyundai Heavy Industries HiS-M250MG(BK) | 250 | N | 다결정 | 1.617 | 1 | 46.3 | 0.499 | 15.46% | Hyundai Heavy Industries HiS-M250RG
7163 | Hyundai Heavy Industries HiS-M250RG | 250 | N | 다결정 | 1.637 | 1 | 46.4 | 0.448 | 15.27% | Hyundai Heavy Industries HiS-M250RG(BK)
7164 | Hyundai Heavy Industries HiS-M250RG(BK) | 250 | N | 다결정 | 1.637 | 1 | 46.8 | 0.433 | 15.27% | Hyundai Heavy Industries HiS-M250RW
7165 | Hyundai Heavy Industries HiS-M250RW | 250 | N | 다결정 | 1.637 | 1 | 44.2 | 0.493 | 15.27% | Hyundai Heavy Industries HiS-M250TG
7166 | Hyundai Heavy Industries HiS-M250TG | 250 | N | 다결정 | 1.637 | 1 | 46.4 | 0.452 | 15.27% | Hyundai Heavy Industries HiS-M253MG(BK)
7167 | Hyundai Heavy Industries HiS-M253MG(BK) | 253 | N | 다결정 | 1.617 | 1 | 46.3 | 0.499 | 15.65% | Hyundai Heavy Industries HiS-M255HG
7168 | Hyundai Heavy Industries HiS-M255HG | 255 | N | 다결정 | 1.617 | 1 | 45.6 | 0.482 | 15.77% | Hyundai Heavy Industries HiS-M255MG(BK)
7169 | Hyundai Heavy Industries HiS-M255MG(BK) | 255 | N | 다결정 | 1.617 | 1 | 46.3 | 0.499 | 15.77% | Hyundai Heavy Industries HiS-M255RG
7170 | Hyundai Heavy Industries HiS-M255RG | 255 | N | 다결정 | 1.637 | 1 | 45.7 | 0.447 | 15.58% | Hyundai Heavy Industries HiS-M255RG(BK)
7171 | Hyundai Heavy Industries HiS-M255RG(BK) | 255 | N | 단결정 | 1.637 | 1 | 46.4 | 0.433 | 15.58% | Hyundai Heavy Industries HiS-M255RW
7172 | Hyundai Heavy Industries HiS-M255RW | 255 | N | 다결정 | 1.637 | 1 | 44.2 | 0.493 | 15.58% | Hyundai Heavy Industries HiS-M255TG
7173 | Hyundai Heavy Industries HiS-M255TG | 255 | N | 다결정 | 1.637 | 1 | 46.4 | 0.452 | 15.58% | Hyundai Heavy Industries HiS-M260HG
7174 | Hyundai Heavy Industries HiS-M260HG | 260 | N | 다결정 | 1.617 | 1 | 45.6 | 0.482 | 16.08% | Hyundai Heavy Industries HiS-M260KG
7175 | Hyundai Heavy Industries HiS-M260KG | 260 | N | 단결정 | 1.637 | 1 | 46.2 | 0.438 | 15.88% | Hyundai Heavy Industries HiS-M260RG
7176 | Hyundai Heavy Industries HiS-M260RG | 260 | N | 다결정 | 1.637 | 1 | 45.7 | 0.447 | 15.88% | Hyundai Heavy Industries HiS-M260RG(BK)
7177 | Hyundai Heavy Industries HiS-M260RG(BK) | 260 | N | 다결정 | 1.637 | 1 | 46.4 | 0.433 | 15.88% | Hyundai Heavy Industries HiS-M260TG
7178 | Hyundai Heavy Industries HiS-M260TG | 260 | N | 다결정 | 1.637 | 1 | 46.2 | 0.421 | 15.88% | Hyundai Heavy Industries HiS-M265KG
7179 | Hyundai Heavy Industries HiS-M265KG | 265 | N | 다결정 | 1.637 | 1 | 46.2 | 0.438 | 16.19% | Hyundai Heavy Industries HiS-M265RG
7180 | Hyundai Heavy Industries HiS-M265RG | 265 | N | 다결정 | 1.637 | 1 | 45.7 | 0.447 | 16.19% | Hyundai Heavy Industries HiS-M265RG(BK)
7181 | Hyundai Heavy Industries HiS-M265RG(BK) | 265 | N | 다결정 | 1.637 | 1 | 46.4 | 0.433 | 16.19% | Hyundai Heavy Industries HiS-M265TG
7182 | Hyundai Heavy Industries HiS-M265TG | 265 | N | 다결정 | 1.637 | 1 | 46.2 | 0.421 | 16.19% | Hyundai Heavy Industries HiS-M270KG
7183 | Hyundai Heavy Industries HiS-M270KG | 270 | N | 다결정 | 1.637 | 1 | 46.2 | 0.438 | 16.49% | Hyundai Heavy Industries HiS-M270RG
7184 | Hyundai Heavy Industries HiS-M270RG | 270 | N | 다결정 | 1.637 | 1 | 45.7 | 0.447 | 16.49% | Hyundai Heavy Industries HiS-M270RG(BK)
7185 | Hyundai Heavy Industries HiS-M270RG(BK) | 270 | N | 다결정 | 1.637 | 1 | 46.4 | 0.433 | 16.49% | Hyundai Heavy Industries HiS-M270TG
7186 | Hyundai Heavy Industries HiS-M270TG | 270 | N | 단결정 | 1.637 | 1 | 46.2 | 0.421 | 16.49% | Hyundai Heavy Industries HiS-M273MI
7187 | Hyundai Heavy Industries HiS-M273MI | 273 | N | 단결정 | 1.94 | 1 | 45.5 | 0.463 | 14.07% | Hyundai Heavy Industries HiS-M275HI
7188 | Hyundai Heavy Industries HiS-M275HI | 275 | N | 다결정 | 1.94 | 1 | 45.5 | 0.463 | 14.18% | Hyundai Heavy Industries HiS-M275KG
7189 | Hyundai Heavy Industries HiS-M275KG | 275 | N | 단결정 | 1.637 | 1 | 46.2 | 0.438 | 16.8% | Hyundai Heavy Industries HiS-M275MI
7190 | Hyundai Heavy Industries HiS-M275MI | 275 | N | 다결정 | 1.94 | 1 | 45.5 | 0.463 | 14.18% | Hyundai Heavy Industries HiS-M275RG
7191 | Hyundai Heavy Industries HiS-M275RG | 275 | N | 다결정 | 1.637 | 1 | 45.7 | 0.447 | 16.8% | Hyundai Heavy Industries HiS-M275RG(BK)
7192 | Hyundai Heavy Industries HiS-M275RG(BK) | 275 | N | 단결정 | 1.637 | 1 | 46.4 | 0.433 | 16.8% | Hyundai Heavy Industries HiS-M275TG
7193 | Hyundai Heavy Industries HiS-M275TG | 275 | N | 단결정 | 1.637 | 1 | 46.2 | 0.421 | 16.8% | Hyundai Heavy Industries HiS-M278MI
7194 | Hyundai Heavy Industries HiS-M278MI | 278 | N | 다결정 | 1.94 | 1 | 45.5 | 0.463 | 14.33% | Hyundai Heavy Industries HiS-M280HI
7195 | Hyundai Heavy Industries HiS-M280HI | 280 | N | 다결정 | 1.94 | 1 | 45.5 | 0.463 | 14.43% | Hyundai Heavy Industries HiS-M280MI
7196 | Hyundai Heavy Industries HiS-M280MI | 280 | N | 다결정 | 1.94 | 1 | 45.5 | 0.463 | 14.43% | Hyundai Heavy Industries HiS-M283MI
7197 | Hyundai Heavy Industries HiS-M283MI | 283 | N | 다결정 | 1.94 | 1 | 45.5 | 0.463 | 14.59% | Hyundai Heavy Industries HiS-M285HI
7198 | Hyundai Heavy Industries HiS-M285HI | 285 | N | 다결정 | 1.94 | 1 | 46 | 0.521 | 14.69% | Hyundai Heavy Industries HiS-M285MI
7199 | Hyundai Heavy Industries HiS-M285MI | 285 | N | 다결정 | 1.94 | 1 | 45.5 | 0.463 | 14.69% | Hyundai Heavy Industries HiS-M288MI
7200 | Hyundai Heavy Industries HiS-M288MI | 288 | N | 다결정 | 1.94 | 1 | 45.5 | 0.463 | 14.85% | Hyundai Heavy Industries HiS-M290HI
7201 | Hyundai Heavy Industries HiS-M290HI | 290 | N | 다결정 | 1.94 | 1 | 46 | 0.521 | 14.95% | Hyundai Heavy Industries HiS-M290MI
7202 | Hyundai Heavy Industries HiS-M290MI | 290 | N | 다결정 | 1.94 | 1 | 45.5 | 0.463 | 14.95% | Hyundai Heavy Industries HiS-M290RI
7203 | Hyundai Heavy Industries HiS-M290RI | 290 | N | 단결정 | 1.956 | 1 | 46.1 | 0.485 | 14.83% | Hyundai Heavy Industries HiS-M290TI
7204 | Hyundai Heavy Industries HiS-M290TI | 290 | N | 다결정 | 1.637 | 1 | 46.2 | 0.496 | 17.72% | Hyundai Heavy Industries HiS-M293MI
7205 | Hyundai Heavy Industries HiS-M293MI | 293 | N | 다결정 | 1.94 | 1 | 45.5 | 0.463 | 15.1% | Hyundai Heavy Industries HiS-M295HI
7206 | Hyundai Heavy Industries HiS-M295HI | 295 | N | 다결정 | 1.94 | 1 | 46 | 0.521 | 15.21% | Hyundai Heavy Industries HiS-M295KI
7207 | Hyundai Heavy Industries HiS-M295KI | 295 | N | 다결정 | 1.956 | 1 | 45.5 | 0.457 | 15.08% | Hyundai Heavy Industries HiS-M295MI
7208 | Hyundai Heavy Industries HiS-M295MI | 295 | N | 다결정 | 1.94 | 1 | 45.5 | 0.463 | 15.21% | Hyundai Heavy Industries HiS-M295RI
7209 | Hyundai Heavy Industries HiS-M295RI | 295 | N | 단결정 | 1.956 | 1 | 46.1 | 0.485 | 15.08% | Hyundai Heavy Industries HiS-M295TI
7210 | Hyundai Heavy Industries HiS-M295TI | 295 | N | 다결정 | 1.637 | 1 | 46.2 | 0.496 | 18.02% | Hyundai Heavy Industries HiS-M298MI
7211 | Hyundai Heavy Industries HiS-M298MI | 298 | N | 다결정 | 1.94 | 1 | 45.5 | 0.463 | 15.36% | Hyundai Heavy Industries HiS-M300HI
7212 | Hyundai Heavy Industries HiS-M300HI | 300 | N | 다결정 | 1.94 | 1 | 46 | 0.521 | 15.46% | Hyundai Heavy Industries HiS-M300KI
7213 | Hyundai Heavy Industries HiS-M300KI | 300 | N | 다결정 | 1.956 | 1 | 45.5 | 0.457 | 15.34% | Hyundai Heavy Industries HiS-M300MI
7214 | Hyundai Heavy Industries HiS-M300MI | 300 | N | 다결정 | 1.94 | 1 | 48 | 0.431 | 15.46% | Hyundai Heavy Industries HiS-M300RI
7215 | Hyundai Heavy Industries HiS-M300RI | 300 | N | 다결정 | 1.956 | 1 | 45.5 | 0.461 | 15.34% | Hyundai Heavy Industries HiS-M300TI
7216 | Hyundai Heavy Industries HiS-M300TI | 300 | N | 다결정 | 1.637 | 1 | 46.2 | 0.496 | 18.33% | Hyundai Heavy Industries HiS-M305KI
7217 | Hyundai Heavy Industries HiS-M305KI | 305 | N | 다결정 | 1.956 | 1 | 45.5 | 0.457 | 15.59% | Hyundai Heavy Industries HiS-M305RI
7218 | Hyundai Heavy Industries HiS-M305RI | 305 | N | 다결정 | 1.956 | 1 | 45.5 | 0.461 | 15.59% | Hyundai Heavy Industries HiS-M305TI
7219 | Hyundai Heavy Industries HiS-M305TI | 305 | N | 다결정 | 1.637 | 1 | 46.2 | 0.496 | 18.63% | Hyundai Heavy Industries HiS-M310KI
7220 | Hyundai Heavy Industries HiS-M310KI | 310 | N | 다결정 | 1.956 | 1 | 45.5 | 0.457 | 15.85% | Hyundai Heavy Industries HiS-M310RI
7221 | Hyundai Heavy Industries HiS-M310RI | 310 | N | 다결정 | 1.956 | 1 | 45.5 | 0.461 | 15.85% | Hyundai Heavy Industries HiS-M310TI
7222 | Hyundai Heavy Industries HiS-M310TI | 310 | N | 단결정 | 1.956 | 1 | 46.5 | 0.44 | 15.85% | Hyundai Heavy Industries HiS-M315KI
7223 | Hyundai Heavy Industries HiS-M315KI | 315 | N | 다결정 | 1.956 | 1 | 45.5 | 0.457 | 16.1% | Hyundai Heavy Industries HiS-M315RI
7224 | Hyundai Heavy Industries HiS-M315RI | 315 | N | 다결정 | 1.956 | 1 | 45.5 | 0.461 | 16.1% | Hyundai Heavy Industries HiS-M315TI
7225 | Hyundai Heavy Industries HiS-M315TI | 315 | N | 단결정 | 1.956 | 1 | 46.5 | 0.44 | 16.1% | Hyundai Heavy Industries HiS-M320KI
7226 | Hyundai Heavy Industries HiS-M320KI | 320 | N | 다결정 | 1.956 | 1 | 45.5 | 0.457 | 16.36% | Hyundai Heavy Industries HiS-M320RI
7227 | Hyundai Heavy Industries HiS-M320RI | 320 | N | 다결정 | 1.956 | 1 | 45.5 | 0.461 | 16.36% | Hyundai Heavy Industries HiS-M320TI
7228 | Hyundai Heavy Industries HiS-M320TI | 320 | N | 다결정 | 1.956 | 1 | 46.5 | 0.44 | 16.36% | Hyundai Heavy Industries HiS-M325KI
7229 | Hyundai Heavy Industries HiS-M325KI | 325 | N | 다결정 | 1.956 | 1 | 45.5 | 0.457 | 16.62% | Hyundai Heavy Industries HiS-M325RI
7230 | Hyundai Heavy Industries HiS-M325RI | 325 | N | 다결정 | 1.956 | 1 | 45.5 | 0.461 | 16.62% | Hyundai Heavy Industries HiS-M325TI
7231 | Hyundai Heavy Industries HiS-M325TI | 325 | N | 다결정 | 1.956 | 1 | 46.5 | 0.44 | 16.62% | Hyundai Heavy Industries HiS-M330KI
7232 | Hyundai Heavy Industries HiS-M330KI | 330 | N | 다결정 | 1.956 | 1 | 46.2 | 0.459 | 16.87% | Hyundai Heavy Industries HiS-M330RI
7233 | Hyundai Heavy Industries HiS-M330RI | 330 | N | 다결정 | 1.956 | 1 | 45.5 | 0.461 | 16.87% | Hyundai Heavy Industries HiS-M330TI
7234 | Hyundai Heavy Industries HiS-M330TI | 330 | N | 다결정 | 1.956 | 1 | 46.5 | 0.44 | 16.87% | Hyundai Heavy Industries HiS-S206SF
7235 | Hyundai Heavy Industries HiS-S206SF | 206 | N | 단결정 | 1.451 | 1 | 44.2 | 0.468 | 14.2% | Hyundai Heavy Industries HiS-S209SF
7236 | Hyundai Heavy Industries HiS-S209SF | 209 | N | 단결정 | 1.451 | 1 | 44.2 | 0.468 | 14.4% | Hyundai Heavy Industries HiS-S212SF
7237 | Hyundai Heavy Industries HiS-S212SF | 212 | N | 단결정 | 1.451 | 1 | 44.2 | 0.468 | 14.61% | Hyundai Heavy Industries HiS-S215SF
7238 | Hyundai Heavy Industries HiS-S215SF | 215 | N | 단결정 | 1.451 | 1 | 44.2 | 0.468 | 14.82% | Hyundai Heavy Industries HiS-S218SF
7239 | Hyundai Heavy Industries HiS-S218SF | 218 | N | 단결정 | 1.451 | 1 | 44.2 | 0.468 | 15.02% | Hyundai Heavy Industries HiS-S221SF
7240 | Hyundai Heavy Industries HiS-S221SF | 221 | N | 단결정 | 1.451 | 1 | 44.2 | 0.468 | 15.23% | Hyundai Heavy Industries HiS-S224SF
7241 | Hyundai Heavy Industries HiS-S224SF | 224 | N | 단결정 | 1.451 | 1 | 44.2 | 0.468 | 15.44% | Hyundai Heavy Industries HiS-S224SG
7242 | Hyundai Heavy Industries HiS-S224SG | 224 | N | 단결정 | 1.451 | 1 | 44.1 | 0.607 | 15.44% | Hyundai Heavy Industries HiS-S227SG
7243 | Hyundai Heavy Industries HiS-S227SG | 227 | N | 단결정 | 1.617 | 1 | 44.1 | 0.607 | 14.04% | Hyundai Heavy Industries HiS-S230SG
7244 | Hyundai Heavy Industries HiS-S230SG | 230 | N | 단결정 | 1.617 | 1 | 44.1 | 0.607 | 14.22% | Hyundai Heavy Industries HiS-S233MG
7245 | Hyundai Heavy Industries HiS-S233MG | 233 | N | 단결정 | 1.617 | 1 | 47 | 0.497 | 14.41% | Hyundai Heavy Industries HiS-S233MG(BK)
7246 | Hyundai Heavy Industries HiS-S233MG(BK) | 233 | N | 단결정 | 1.617 | 1 | 47 | 0.497 | 14.41% | Hyundai Heavy Industries HiS-S233SG
7247 | Hyundai Heavy Industries HiS-S233SG | 233 | N | 단결정 | 1.617 | 1 | 44.1 | 0.607 | 14.41% | Hyundai Heavy Industries HiS-S235MG
7248 | Hyundai Heavy Industries HiS-S235MG | 235 | N | 단결정 | 1.617 | 1 | 47 | 0.497 | 14.53% | Hyundai Heavy Industries HiS-S235MG(BK)
7249 | Hyundai Heavy Industries HiS-S235MG(BK) | 235 | N | 단결정 | 1.617 | 1 | 47 | 0.497 | 14.53% | Hyundai Heavy Industries HiS-S236SG
7250 | Hyundai Heavy Industries HiS-S236SG | 236 | N | 단결정 | 1.617 | 1 | 44.1 | 0.607 | 14.59% | Hyundai Heavy Industries HiS-S238MG
7251 | Hyundai Heavy Industries HiS-S238MG | 238 | N | 단결정 | 1.617 | 1 | 45.9 | 0.445 | 14.72% | Hyundai Heavy Industries HiS-S238MG(BK)
7252 | Hyundai Heavy Industries HiS-S238MG(BK) | 238 | N | 단결정 | 1.617 | 1 | 47 | 0.497 | 14.72% | Hyundai Heavy Industries HiS-S239SG
7253 | Hyundai Heavy Industries HiS-S239SG | 239 | N | 단결정 | 1.617 | 1 | 44.1 | 0.607 | 14.78% | Hyundai Heavy Industries HiS-S240MG
7254 | Hyundai Heavy Industries HiS-S240MG | 240 | N | 단결정 | 1.617 | 1 | 45.9 | 0.445 | 14.84% | Hyundai Heavy Industries HiS-S240MG(BK)
7255 | Hyundai Heavy Industries HiS-S240MG(BK) | 240 | N | 단결정 | 1.617 | 1 | 47 | 0.497 | 14.84% | Hyundai Heavy Industries HiS-S242SG
7256 | Hyundai Heavy Industries HiS-S242SG | 242 | N | 단결정 | 1.617 | 1 | 44.1 | 0.607 | 14.97% | Hyundai Heavy Industries HiS-S243MG
7257 | Hyundai Heavy Industries HiS-S243MG | 243 | N | 단결정 | 1.617 | 1 | 45.9 | 0.445 | 15.03% | Hyundai Heavy Industries HiS-S243MG(BK)
7258 | Hyundai Heavy Industries HiS-S243MG(BK) | 243 | N | 단결정 | 1.617 | 1 | 47 | 0.497 | 15.03% | Hyundai Heavy Industries HiS-S245MG
7259 | Hyundai Heavy Industries HiS-S245MG | 245 | N | 단결정 | 1.617 | 1 | 45.9 | 0.445 | 15.15% | Hyundai Heavy Industries HiS-S245MG(BK)
7260 | Hyundai Heavy Industries HiS-S245MG(BK) | 245 | N | 단결정 | 1.617 | 1 | 47 | 0.497 | 15.15% | Hyundai Heavy Industries HiS-S245RG(BK)
7261 | Hyundai Heavy Industries HiS-S245RG(BK) | 245 | N | 단결정 | 1.637 | 1 | 45.8 | 0.496 | 14.97% | Hyundai Heavy Industries HiS-S248MG
7262 | Hyundai Heavy Industries HiS-S248MG | 248 | N | 단결정 | 1.617 | 1 | 45.9 | 0.445 | 15.34% | Hyundai Heavy Industries HiS-S248MG(BK)
7263 | Hyundai Heavy Industries HiS-S248MG(BK) | 248 | N | 단결정 | 1.617 | 1 | 47 | 0.497 | 15.34% | Hyundai Heavy Industries HiS-S250MG
7264 | Hyundai Heavy Industries HiS-S250MG | 250 | N | 단결정 | 1.617 | 1 | 45.9 | 0.445 | 15.46% | Hyundai Heavy Industries HiS-S250MG(BK)
7265 | Hyundai Heavy Industries HiS-S250MG(BK) | 250 | N | 단결정 | 1.617 | 1 | 45.5 | 0.442 | 15.46% | Hyundai Heavy Industries HiS-S250RG(BK)
7266 | Hyundai Heavy Industries HiS-S250RG(BK) | 250 | N | 단결정 | 1.637 | 1 | 45.8 | 0.496 | 15.27% | Hyundai Heavy Industries HiS-S250RW
7267 | Hyundai Heavy Industries HiS-S250RW | 250 | N | 단결정 | 1.637 | 1 | 46.6 | 0.491 | 15.27% | Hyundai Heavy Industries HiS-S253MG
7268 | Hyundai Heavy Industries HiS-S253MG | 253 | N | 단결정 | 1.617 | 1 | 45.9 | 0.445 | 15.65% | Hyundai Heavy Industries HiS-S253MG(BK)
7269 | Hyundai Heavy Industries HiS-S253MG(BK) | 253 | N | 단결정 | 1.617 | 1 | 45.5 | 0.442 | 15.65% | Hyundai Heavy Industries HiS-S255HG
7270 | Hyundai Heavy Industries HiS-S255HG | 255 | N | 단결정 | 1.617 | 1 | 45.8 | 0.439 | 15.77% | Hyundai Heavy Industries HiS-S255MG
7271 | Hyundai Heavy Industries HiS-S255MG | 255 | N | 단결정 | 1.617 | 1 | 45.9 | 0.445 | 15.77% | Hyundai Heavy Industries HiS-S255MG(BK)
7272 | Hyundai Heavy Industries HiS-S255MG(BK) | 255 | N | 단결정 | 1.617 | 1 | 45.5 | 0.442 | 15.77% | Hyundai Heavy Industries HiS-S255RG
7273 | Hyundai Heavy Industries HiS-S255RG | 255 | N | 단결정 | 1.637 | 1 | 44.6 | 0.519 | 15.58% | Hyundai Heavy Industries HiS-S255RG(BK)
7274 | Hyundai Heavy Industries HiS-S255RG(BK) | 255 | N | 단결정 | 1.637 | 1 | 45.8 | 0.496 | 15.58% | Hyundai Heavy Industries HiS-S255RW
7275 | Hyundai Heavy Industries HiS-S255RW | 255 | N | 단결정 | 1.637 | 1 | 46.6 | 0.491 | 15.58% | Hyundai Heavy Industries HiS-S255TG
7276 | Hyundai Heavy Industries HiS-S255TG | 255 | N | 단결정 | 1.637 | 1 | 45.6 | 0.518 | 15.58% | Hyundai Heavy Industries HiS-S258MG
7277 | Hyundai Heavy Industries HiS-S258MG | 258 | N | 단결정 | 1.617 | 1 | 45.9 | 0.445 | 15.96% | Hyundai Heavy Industries HiS-S258MG(BK)
7278 | Hyundai Heavy Industries HiS-S258MG(BK) | 258 | N | 단결정 | 1.617 | 1 | 45.5 | 0.442 | 15.96% | Hyundai Heavy Industries HiS-S260HG
7279 | Hyundai Heavy Industries HiS-S260HG | 260 | N | 단결정 | 1.617 | 1 | 45.8 | 0.439 | 16.08% | Hyundai Heavy Industries HiS-S260MG
7280 | Hyundai Heavy Industries HiS-S260MG | 260 | N | 단결정 | 1.617 | 1 | 45.9 | 0.445 | 16.08% | Hyundai Heavy Industries HiS-S260MG(BK)
7281 | Hyundai Heavy Industries HiS-S260MG(BK) | 260 | N | 단결정 | 1.617 | 1 | 45.5 | 0.442 | 16.08% | Hyundai Heavy Industries HiS-S260RG
7282 | Hyundai Heavy Industries HiS-S260RG | 260 | N | 단결정 | 1.637 | 1 | 44.3 | 0.51 | 15.88% | Hyundai Heavy Industries HiS-S260RG(BK)
7283 | Hyundai Heavy Industries HiS-S260RG(BK) | 260 | N | 단결정 | 1.637 | 1 | 45.8 | 0.485 | 15.88% | Hyundai Heavy Industries HiS-S260RW
7284 | Hyundai Heavy Industries HiS-S260RW | 260 | N | 단결정 | 1.637 | 1 | 46.6 | 0.491 | 15.88% | Hyundai Heavy Industries HiS-S260TG
7285 | Hyundai Heavy Industries HiS-S260TG | 260 | N | 단결정 | 1.637 | 1 | 45.6 | 0.518 | 15.88% | Hyundai Heavy Industries HiS-S263MG
7286 | Hyundai Heavy Industries HiS-S263MG | 263 | N | 단결정 | 1.617 | 1 | 46.2 | 0.477 | 16.26% | Hyundai Heavy Industries HiS-S263MG(BK)
7287 | Hyundai Heavy Industries HiS-S263MG(BK) | 263 | N | 단결정 | 1.617 | 1 | 45.5 | 0.442 | 16.26% | Hyundai Heavy Industries HiS-S265HG
7288 | Hyundai Heavy Industries HiS-S265HG | 265 | N | 단결정 | 1.617 | 1 | 45.8 | 0.439 | 16.39% | Hyundai Heavy Industries HiS-S265MG
7289 | Hyundai Heavy Industries HiS-S265MG | 265 | N | 단결정 | 1.617 | 1 | 46.2 | 0.477 | 16.39% | Hyundai Heavy Industries HiS-S265MG(BK)
7290 | Hyundai Heavy Industries HiS-S265MG(BK) | 265 | N | 단결정 | 1.617 | 1 | 45.5 | 0.442 | 16.39% | Hyundai Heavy Industries HiS-S265RG
7291 | Hyundai Heavy Industries HiS-S265RG | 265 | N | 단결정 | 1.637 | 1 | 44.3 | 0.51 | 16.19% | Hyundai Heavy Industries HiS-S265RG(BK)
7292 | Hyundai Heavy Industries HiS-S265RG(BK) | 265 | N | 단결정 | 1.637 | 1 | 45.8 | 0.485 | 16.19% | Hyundai Heavy Industries HiS-S265RW
7293 | Hyundai Heavy Industries HiS-S265RW | 265 | N | 단결정 | 1.637 | 1 | 46.6 | 0.491 | 16.19% | Hyundai Heavy Industries HiS-S265TG
7294 | Hyundai Heavy Industries HiS-S265TG | 265 | N | 단결정 | 1.637 | 1 | 45.6 | 0.518 | 16.19% | Hyundai Heavy Industries HiS-S268MG
7295 | Hyundai Heavy Industries HiS-S268MG | 268 | N | 단결정 | 1.617 | 1 | 46.2 | 0.477 | 16.57% | Hyundai Heavy Industries HiS-S268MG(BK)
7296 | Hyundai Heavy Industries HiS-S268MG(BK) | 268 | N | 단결정 | 1.617 | 1 | 45.5 | 0.442 | 16.57% | Hyundai Heavy Industries HiS-S270HG
7297 | Hyundai Heavy Industries HiS-S270HG | 270 | N | 단결정 | 1.617 | 1 | 45.8 | 0.439 | 16.7% | Hyundai Heavy Industries HiS-S270MG
7298 | Hyundai Heavy Industries HiS-S270MG | 270 | N | 단결정 | 1.617 | 1 | 46.2 | 0.477 | 16.7% | Hyundai Heavy Industries HiS-S270MG(BK)
7299 | Hyundai Heavy Industries HiS-S270MG(BK) | 270 | N | 단결정 | 1.617 | 1 | 45.5 | 0.442 | 16.7% | Hyundai Heavy Industries HiS-S270RG
7300 | Hyundai Heavy Industries HiS-S270RG | 270 | N | 단결정 | 1.637 | 1 | 44.3 | 0.51 | 16.49% | Hyundai Heavy Industries HiS-S270RG(BK)
7301 | Hyundai Heavy Industries HiS-S270RG(BK) | 270 | N | 단결정 | 1.637 | 1 | 45.8 | 0.485 | 16.49% | Hyundai Heavy Industries HiS-S270TG
7302 | Hyundai Heavy Industries HiS-S270TG | 270 | N | 단결정 | 1.637 | 1 | 45.6 | 0.518 | 16.49% | Hyundai Heavy Industries HiS-S273MG
7303 | Hyundai Heavy Industries HiS-S273MG | 273 | N | 단결정 | 1.617 | 1 | 46.2 | 0.477 | 16.88% | Hyundai Heavy Industries HiS-S275HG
7304 | Hyundai Heavy Industries HiS-S275HG | 275 | N | 단결정 | 1.617 | 1 | 45.8 | 0.439 | 17.01% | Hyundai Heavy Industries HiS-S275MG
7305 | Hyundai Heavy Industries HiS-S275MG | 275 | N | 단결정 | 1.617 | 1 | 46.2 | 0.477 | 17.01% | Hyundai Heavy Industries HiS-S275RG
7306 | Hyundai Heavy Industries HiS-S275RG | 275 | N | 단결정 | 1.637 | 1 | 44.3 | 0.51 | 16.8% | Hyundai Heavy Industries HiS-S275RG(BK)
7307 | Hyundai Heavy Industries HiS-S275RG(BK) | 275 | N | 단결정 | 1.637 | 1 | 46.5 | 0.437 | 16.8% | Hyundai Heavy Industries HiS-S275TG
7308 | Hyundai Heavy Industries HiS-S275TG | 275 | N | 단결정 | 1.637 | 1 | 45.6 | 0.518 | 16.8% | Hyundai Heavy Industries HiS-S280KG
7309 | Hyundai Heavy Industries HiS-S280KG | 280 | N | 단결정 | 1.637 | 1 | 46.3 | 0.468 | 17.1% | Hyundai Heavy Industries HiS-S280MI
7310 | Hyundai Heavy Industries HiS-S280MI | 280 | N | 단결정 | 1.94 | 1 | 46.5 | 0.477 | 14.43% | Hyundai Heavy Industries HiS-S280RG
7311 | Hyundai Heavy Industries HiS-S280RG | 280 | N | 단결정 | 1.637 | 1 | 46 | 0.432 | 17.1% | Hyundai Heavy Industries HiS-S280RG(BK)
7312 | Hyundai Heavy Industries HiS-S280RG(BK) | 280 | N | 단결정 | 1.637 | 1 | 46.5 | 0.437 | 17.1% | Hyundai Heavy Industries HiS-S280TG
7313 | Hyundai Heavy Industries HiS-S280TG | 280 | N | 단결정 | 1.637 | 1 | 46.2 | 0.468 | 17.1% | Hyundai Heavy Industries HiS-S283MI
7314 | Hyundai Heavy Industries HiS-S283MI | 283 | N | 단결정 | 1.94 | 1 | 45.9 | 0.465 | 14.59% | Hyundai Heavy Industries HiS-S285KG
7315 | Hyundai Heavy Industries HiS-S285KG | 285 | N | 단결정 | 1.637 | 1 | 46.3 | 0.468 | 17.41% | Hyundai Heavy Industries HiS-S285MI
7316 | Hyundai Heavy Industries HiS-S285MI | 285 | N | 단결정 | 1.94 | 1 | 45.9 | 0.465 | 14.69% | Hyundai Heavy Industries HiS-S285RG
7317 | Hyundai Heavy Industries HiS-S285RG | 285 | N | 단결정 | 1.637 | 1 | 46 | 0.432 | 17.41% | Hyundai Heavy Industries HiS-S285RG(BK)
7318 | Hyundai Heavy Industries HiS-S285RG(BK) | 285 | N | 단결정 | 1.637 | 1 | 46.5 | 0.437 | 17.41% | Hyundai Heavy Industries HiS-S285TG
7319 | Hyundai Heavy Industries HiS-S285TG | 285 | N | 단결정 | 1.637 | 1 | 46.2 | 0.468 | 17.41% | Hyundai Heavy Industries HiS-S288MI
7320 | Hyundai Heavy Industries HiS-S288MI | 288 | N | 단결정 | 1.94 | 1 | 45.9 | 0.465 | 14.85% | Hyundai Heavy Industries HiS-S290KG
7321 | Hyundai Heavy Industries HiS-S290KG | 290 | N | 단결정 | 1.637 | 1 | 46.3 | 0.468 | 17.72% | Hyundai Heavy Industries HiS-S290MI
7322 | Hyundai Heavy Industries HiS-S290MI | 290 | N | 단결정 | 1.94 | 1 | 45.9 | 0.465 | 14.95% | Hyundai Heavy Industries HiS-S290RG
7323 | Hyundai Heavy Industries HiS-S290RG | 290 | N | 단결정 | 1.637 | 1 | 46 | 0.432 | 17.72% | Hyundai Heavy Industries HiS-S290RG(BK)
7324 | Hyundai Heavy Industries HiS-S290RG(BK) | 290 | N | 단결정 | 1.637 | 1 | 46.5 | 0.437 | 17.72% | Hyundai Heavy Industries HiS-S290TG
7325 | Hyundai Heavy Industries HiS-S290TG | 290 | N | 단결정 | 1.637 | 1 | 46.2 | 0.468 | 17.72% | Hyundai Heavy Industries HiS-S293MI
7326 | Hyundai Heavy Industries HiS-S293MI | 293 | N | 단결정 | 1.94 | 1 | 45.9 | 0.465 | 15.1% | Hyundai Heavy Industries HiS-S295HI
7327 | Hyundai Heavy Industries HiS-S295HI | 295 | N | 단결정 | 1.94 | 1 | 45.8 | 0.537 | 15.21% | Hyundai Heavy Industries HiS-S295KG
7328 | Hyundai Heavy Industries HiS-S295KG | 295 | N | 다결정 | 1.637 | 1 | 46.3 | 0.468 | 18.02% | Hyundai Heavy Industries HiS-S295MI
7329 | Hyundai Heavy Industries HiS-S295MI | 295 | N | 단결정 | 1.94 | 1 | 45.9 | 0.465 | 15.21% | Hyundai Heavy Industries HiS-S295RG
7330 | Hyundai Heavy Industries HiS-S295RG | 295 | N | 다결정 | 1.637 | 1 | 46 | 0.43 | 18.02% | Hyundai Heavy Industries HiS-S295RG(BK)
7331 | Hyundai Heavy Industries HiS-S295RG(BK) | 295 | N | 다결정 | 1.637 | 1 | 46.5 | 0.437 | 18.02% | Hyundai Heavy Industries HiS-S295TG
7332 | Hyundai Heavy Industries HiS-S295TG | 295 | N | 다결정 | 1.637 | 1 | 46.2 | 0.468 | 18.02% | Hyundai Heavy Industries HiS-S298MI
7333 | Hyundai Heavy Industries HiS-S298MI | 298 | N | 단결정 | 1.94 | 1 | 45.9 | 0.465 | 15.36% | Hyundai Heavy Industries HiS-S300HI
7334 | Hyundai Heavy Industries HiS-S300HI | 300 | N | 단결정 | 1.94 | 1 | 45.8 | 0.537 | 15.46% | Hyundai Heavy Industries HiS-S300KG
7335 | Hyundai Heavy Industries HiS-S300KG | 300 | N | 단결정 | 1.637 | 1 | 46.3 | 0.468 | 18.33% | Hyundai Heavy Industries HiS-S300MI
7336 | Hyundai Heavy Industries HiS-S300MI | 300 | N | 단결정 | 1.94 | 1 | 45.9 | 0.465 | 15.46% | Hyundai Heavy Industries HiS-S300RG
7337 | Hyundai Heavy Industries HiS-S300RG | 300 | N | 단결정 | 1.637 | 1 | 46 | 0.432 | 18.33% | Hyundai Heavy Industries HiS-S300RG(BK)
7338 | Hyundai Heavy Industries HiS-S300RG(BK) | 300 | N | 단결정 | 1.637 | 1 | 46.6 | 0.461 | 18.33% | Hyundai Heavy Industries HiS-S300TG
7339 | Hyundai Heavy Industries HiS-S300TG | 300 | N | 단결정 | 1.637 | 1 | 46.2 | 0.468 | 18.33% | Hyundai Heavy Industries HiS-S303MI
7340 | Hyundai Heavy Industries HiS-S303MI | 303 | N | 단결정 | 1.94 | 1 | 45.9 | 0.465 | 15.62% | Hyundai Heavy Industries HiS-S305HI
7341 | Hyundai Heavy Industries HiS-S305HI | 305 | N | 단결정 | 1.94 | 1 | 45.8 | 0.537 | 15.72% | Hyundai Heavy Industries HiS-S305MI
7342 | Hyundai Heavy Industries HiS-S305MI | 305 | N | 단결정 | 1.94 | 1 | 45.9 | 0.465 | 15.72% | Hyundai Heavy Industries HiS-S305RI
7343 | Hyundai Heavy Industries HiS-S305RI | 305 | N | 단결정 | 1.956 | 1 | 46.2 | 0.513 | 15.59% | Hyundai Heavy Industries HiS-S305TI
7344 | Hyundai Heavy Industries HiS-S305TI | 305 | N | 단결정 | 1.956 | 1 | 46.1 | 0.501 | 15.59% | Hyundai Heavy Industries HiS-S310HI
7345 | Hyundai Heavy Industries HiS-S310HI | 310 | N | 단결정 | 1.94 | 1 | 45.8 | 0.537 | 15.98% | Hyundai Heavy Industries HiS-S310MI
7346 | Hyundai Heavy Industries HiS-S310MI | 310 | N | 단결정 | 1.852 | 1 | 46.4 | 0.522 | 16.74% | Hyundai Heavy Industries HiS-S310RI
7347 | Hyundai Heavy Industries HiS-S310RI | 310 | N | 단결정 | 1.956 | 1 | 46.2 | 0.513 | 15.85% | Hyundai Heavy Industries HiS-S310TI
7348 | Hyundai Heavy Industries HiS-S310TI | 310 | N | 단결정 | 1.956 | 1 | 46.1 | 0.501 | 15.85% | Hyundai Heavy Industries HiS-S315HI
7349 | Hyundai Heavy Industries HiS-S315HI | 315 | N | 단결정 | 1.94 | 1 | 45.8 | 0.537 | 16.24% | Hyundai Heavy Industries HiS-S315MI
7350 | Hyundai Heavy Industries HiS-S315MI | 315 | N | 단결정 | 1.94 | 1 | 46.4 | 0.522 | 16.24% | Hyundai Heavy Industries HiS-S315RI
7351 | Hyundai Heavy Industries HiS-S315RI | 315 | N | 단결정 | 1.956 | 1 | 46.2 | 0.513 | 16.1% | Hyundai Heavy Industries HiS-S315TI
7352 | Hyundai Heavy Industries HiS-S315TI | 315 | N | 단결정 | 1.956 | 1 | 46.1 | 0.501 | 16.1% | Hyundai Heavy Industries HiS-S320RI
7353 | Hyundai Heavy Industries HiS-S320RI | 320 | N | 단결정 | 1.956 | 1 | 46.2 | 0.513 | 16.36% | Hyundai Heavy Industries HiS-S320TI
7354 | Hyundai Heavy Industries HiS-S320TI | 320 | N | 단결정 | 1.956 | 1 | 46.1 | 0.501 | 16.36% | Hyundai Heavy Industries HiS-S325RI
7355 | Hyundai Heavy Industries HiS-S325RI | 325 | N | 단결정 | 1.956 | 1 | 46.2 | 0.524 | 16.62% | Hyundai Heavy Industries HiS-S325TI
7356 | Hyundai Heavy Industries HiS-S325TI | 325 | N | 단결정 | 1.956 | 1 | 46 | 0.44 | 16.62% | Hyundai Heavy Industries HiS-S330KI
7357 | Hyundai Heavy Industries HiS-S330KI | 330 | N | 단결정 | 1.956 | 1 | 46.2 | 0.474 | 16.87% | Hyundai Heavy Industries HiS-S330RI
7358 | Hyundai Heavy Industries HiS-S330RI | 330 | N | 단결정 | 1.956 | 1 | 46.2 | 0.521 | 16.87% | Hyundai Heavy Industries HiS-S330TI
7359 | Hyundai Heavy Industries HiS-S330TI | 330 | N | 단결정 | 1.956 | 1 | 46 | 0.44 | 16.87% | Hyundai Heavy Industries HiS-S335KI
7360 | Hyundai Heavy Industries HiS-S335KI | 335 | N | 단결정 | 1.956 | 1 | 45.5 | 0.447 | 17.13% | Hyundai Heavy Industries HiS-S335RI
7361 | Hyundai Heavy Industries HiS-S335RI | 335 | N | 단결정 | 1.956 | 1 | 45.6 | 0.448 | 17.13% | Hyundai Heavy Industries HiS-S340KI
7362 | Hyundai Heavy Industries HiS-S340KI | 340 | N | 단결정 | 1.956 | 1 | 45.5 | 0.447 | 17.38% | Hyundai Heavy Industries HiS-S340RI
7363 | Hyundai Heavy Industries HiS-S340RI | 340 | N | 단결정 | 1.956 | 1 | 45.6 | 0.448 | 17.38% | Hyundai Heavy Industries HiS-S340TI
7364 | Hyundai Heavy Industries HiS-S340TI | 340 | N | 단결정 | 1.956 | 1 | 46 | 0.44 | 17.38% | Hyundai Heavy Industries HiS-S345KI
7365 | Hyundai Heavy Industries HiS-S345KI | 345 | N | 단결정 | 1.956 | 1 | 45.5 | 0.447 | 17.64% | Hyundai Heavy Industries HiS-S345RI
7366 | Hyundai Heavy Industries HiS-S345RI | 345 | N | 단결정 | 1.956 | 1 | 45.6 | 0.448 | 17.64% | Hyundai Heavy Industries HiS-S345TI
7367 | Hyundai Heavy Industries HiS-S345TI | 345 | N | 단결정 | 1.956 | 1 | 46 | 0.44 | 17.64% | Hyundai Heavy Industries HiS-S350KI
7368 | Hyundai Heavy Industries HiS-S350KI | 350 | N | 단결정 | 1.956 | 1 | 45.5 | 0.447 | 17.89% | Hyundai Heavy Industries HiS-S350RI
7369 | Hyundai Heavy Industries HiS-S350RI | 350 | N | 단결정 | 1.956 | 1 | 45.6 | 0.448 | 17.89% | Hyundai Heavy Industries HiS-S350TI
7370 | Hyundai Heavy Industries HiS-S350TI | 350 | N | 다결정 | 1.956 | 1 | 46 | 0.44 | 17.89% | Hyundai Heavy Industries HiS-S355RI
7371 | Hyundai Heavy Industries HiS-S355RI | 355 | N | 단결정 | 1.956 | 1 | 45.6 | 0.448 | 18.15% | Hyundai Heavy Industries HiS-S355TI
7372 | Hyundai Heavy Industries HiS-S355TI | 355 | N | 단결정 | 1.956 | 1 | 46 | 0.44 | 18.15% | Hyundai Heavy Industries HiS-S360RI
7373 | Hyundai Heavy Industries HiS-S360RI | 360 | N | 단결정 | 1.956 | 1 | 45.6 | 0.448 | 18.4% | Innotech Solar ITS210XXXX
7374 | Innotech Solar ITS210XXXX | 210 | N | 다결정 | 1.616 | 1 | 44.5 | 0.508 | 13% | Innotech Solar ITS215XXXX
7375 | Innotech Solar ITS215XXXX | 215 | N | 다결정 | 1.616 | 1 | 44.5 | 0.508 | 13.3% | Innotech Solar ITS220Eyz2
7376 | Innotech Solar ITS220Eyz2 | 220 | N | 다결정 | 1.616 | 1 | 44.5 | 0.508 | 13.61% | Innotech Solar ITS220Eyz3
7377 | Innotech Solar ITS220Eyz3 | 220 | N | 다결정 | 1.616 | 1 | 44.5 | 0.508 | 13.61% | Innotech Solar ITS220Eyz4
7378 | Innotech Solar ITS220Eyz4 | 220 | N | 다결정 | 1.616 | 1 | 44.5 | 0.508 | 13.61% | Innotech Solar ITS220Fyz2
7379 | Innotech Solar ITS220Fyz2 | 220 | N | 다결정 | 1.616 | 1 | 44.5 | 0.508 | 13.61% | Innotech Solar ITS220Fyz3
7380 | Innotech Solar ITS220Fyz3 | 220 | N | 다결정 | 1.616 | 1 | 44.5 | 0.508 | 13.61% | Innotech Solar ITS220Fyz4
7381 | Innotech Solar ITS220Fyz4 | 220 | N | 다결정 | 1.616 | 1 | 44.5 | 0.508 | 13.61% | Innotech Solar ITS220Mxy4
7382 | Innotech Solar ITS220Mxy4 | 220 | N | 단결정 | 1.616 | 1 | 48.1 | 0.45 | 13.61% | Innotech Solar ITS220Myz2
7383 | Innotech Solar ITS220Myz2 | 220 | N | 단결정 | 1.616 | 1 | 48.1 | 0.45 | 13.61% | Innotech Solar ITS220Myz3
7384 | Innotech Solar ITS220Myz3 | 220 | N | 단결정 | 1.616 | 1 | 48.1 | 0.45 | 13.61% | Innotech Solar ITS220Nxy4
7385 | Innotech Solar ITS220Nxy4 | 220 | N | 단결정 | 1.616 | 1 | 48.1 | 0.45 | 13.61% | Innotech Solar ITS220Nyz2
7386 | Innotech Solar ITS220Nyz2 | 220 | N | 단결정 | 1.616 | 1 | 48.1 | 0.45 | 13.61% | Innotech Solar ITS220Nyz3
7387 | Innotech Solar ITS220Nyz3 | 220 | N | 단결정 | 1.616 | 1 | 48.1 | 0.45 | 13.61% | Innotech Solar ITS225XXXX
7388 | Innotech Solar ITS225XXXX | 225 | N | 다결정 | 1.616 | 1 | 44.5 | 0.508 | 13.92% | Innotech Solar ITS230XXXX
7389 | Innotech Solar ITS230XXXX | 230 | N | 다결정 | 1.616 | 1 | 44.5 | 0.508 | 14.23% | Innotech Solar ITS270Eyz1
7390 | Innotech Solar ITS270Eyz1 | 270 | N | 다결정 | 1.931 | 1 | 45.9 | 0.469 | 13.98% | Innotech Solar ITS270Eyz2
7391 | Innotech Solar ITS270Eyz2 | 270 | N | 다결정 | 1.931 | 1 | 45.9 | 0.469 | 13.98% | Innotech Solar ITS270Eyz3
7392 | Innotech Solar ITS270Eyz3 | 270 | N | 다결정 | 1.931 | 1 | 45.9 | 0.469 | 13.98% | Innotech Solar ITS270Fyz1
7393 | Innotech Solar ITS270Fyz1 | 270 | N | 다결정 | 1.931 | 1 | 45.9 | 0.469 | 13.98% | Innotech Solar ITS270Fyz2
7394 | Innotech Solar ITS270Fyz2 | 270 | N | 다결정 | 1.931 | 1 | 45.9 | 0.469 | 13.98% | Innotech Solar ITS270Fyz3
7395 | Innotech Solar ITS270Fyz3 | 270 | N | 다결정 | 1.931 | 1 | 45.9 | 0.469 | 13.98% | Innotech Solar ITS270Myz1
7396 | Innotech Solar ITS270Myz1 | 270 | N | 단결정 | 1.931 | 1 | 47.1 | 0.553 | 13.98% | Innotech Solar ITS270Myz2
7397 | Innotech Solar ITS270Myz2 | 270 | N | 단결정 | 1.931 | 1 | 47.1 | 0.553 | 13.98% | Innotech Solar ITS270Myz3
7398 | Innotech Solar ITS270Myz3 | 270 | N | 단결정 | 1.931 | 1 | 47.1 | 0.553 | 13.98% | Innotech Solar ITS270Nyz1
7399 | Innotech Solar ITS270Nyz1 | 270 | N | 단결정 | 1.931 | 1 | 47.1 | 0.553 | 13.98% | Innotech Solar ITS270Nyz2
7400 | Innotech Solar ITS270Nyz2 | 270 | N | 단결정 | 1.931 | 1 | 47.1 | 0.553 | 13.98% | Innotech Solar ITS270Nyz3
7401 | Innotech Solar ITS270Nyz3 | 270 | N | 단결정 | 1.931 | 1 | 47.1 | 0.553 | 13.98% | Innotech Solar x220
7402 | Innotech Solar x220 | 220 | N | 다결정 | 1.635 | 1 | 47.5 | 0.435 | 13.46% | Innotech Solar x225
7403 | Innotech Solar x225 | 225 | N | 다결정 | 1.635 | 1 | 47.5 | 0.435 | 13.76% | Innotech Solar x230
7404 | Innotech Solar x230 | 230 | N | 다결정 | 1.635 | 1 | 47.5 | 0.435 | 14.07% | Innotech Solar x235
7405 | Innotech Solar x235 | 235 | N | 다결정 | 1.635 | 1 | 47.5 | 0.435 | 14.37% | Innotech Solar x240
7406 | Innotech Solar x240 | 240 | N | 다결정 | 1.635 | 1 | 47.5 | 0.435 | 14.68% | Innotech Solar x245
7407 | Innotech Solar x245 | 245 | N | 다결정 | 1.635 | 1 | 47.5 | 0.435 | 14.98% | Innotech Solar x250
7408 | Innotech Solar x250 | 250 | N | 다결정 | 1.635 | 1 | 47.5 | 0.435 | 15.29% | Innotech Solar x255
7409 | Innotech Solar x255 | 255 | N | 다결정 | 1.635 | 1 | 47.5 | 0.435 | 15.6% | Innotech Solar x260
7410 | Innotech Solar x260 | 260 | N | 다결정 | 1.635 | 1 | 47.5 | 0.435 | 15.9% | Innotech Solar x265
7411 | Innotech Solar x265 | 265 | N | 다결정 | 1.635 | 1 | 47.5 | 0.435 | 16.21% | Innovosolar International TEM165M
7412 | Innovosolar International TEM165M | 165 | N | 단결정 | 1.279 | 1 | 44.4 | 0.509 | 12.9% | Innovosolar International TEM170M
7413 | Innovosolar International TEM170M | 170 | N | 단결정 | 1.279 | 1 | 44.4 | 0.509 | 13.29% | Innovosolar International TEM175M
7414 | Innovosolar International TEM175M | 175 | N | 단결정 | 1.279 | 1 | 44.4 | 0.509 | 13.68% | Innovosolar International TEM180M
7415 | Innovosolar International TEM180M | 180 | N | 단결정 | 1.279 | 1 | 44.4 | 0.509 | 14.07% | Instalaciones Pevafersa IP-220 GG
7416 | Instalaciones Pevafersa IP-220 GG | 220 | Y | 단결정 | 2.052 | 1 | 46.2 | 0.451 | 10.72% | Instalaciones Pevafersa IP-225 GG
7417 | Instalaciones Pevafersa IP-225 GG | 225 | Y | 단결정 | 2.052 | 1 | 46.2 | 0.451 | 10.96% | Instalaciones Pevafersa IP-230 GG
7418 | Instalaciones Pevafersa IP-230 GG | 230 | Y | 단결정 | 2.052 | 1 | 46.2 | 0.451 | 11.21% | Instalaciones Pevafersa IP-235 GG
7419 | Instalaciones Pevafersa IP-235 GG | 235 | Y | 단결정 | 2.052 | 1 | 46.2 | 0.451 | 11.45% | Instalaciones Pevafersa IP-VA180
7420 | Instalaciones Pevafersa IP-VA180 | 180 | N | 단결정 | 1.225 | 1 | 46.9 | 0.499 | 14.69% | Instalaciones Pevafersa IP-VAP210
7421 | Instalaciones Pevafersa IP-VAP210 | 210 | N | 단결정 | 1.566 | 1 | 48.3 | 0.499 | 13.41% | Instalaciones Pevafersa IP-VAP230
7422 | Instalaciones Pevafersa IP-VAP230 | 230 | N | 단결정 | 1.566 | 1 | 48.6 | 0.506 | 14.69% | Integrated Power IPC175M01
7423 | Integrated Power IPC175M01 | 175 | N | 단결정 | 1.167 | 1 | 45.7 | 0.456 | 15% | Integrated Power IPC175M01-US
7424 | Integrated Power IPC175M01-US | 175 | N | 단결정 | 1.167 | 1 | 45.7 | 0.456 | 15% | Integrated Power IPC175P01
7425 | Integrated Power IPC175P01 | 175 | N | 다결정 | 1.186 | 1 | 45.9 | 0.448 | 14.76% | Integrated Power IPC175P01-US
7426 | Integrated Power IPC175P01-US | 175 | N | 다결정 | 1.186 | 1 | 45.9 | 0.448 | 14.76% | Integrated Power IPC180M01
7427 | Integrated Power IPC180M01 | 180 | N | 단결정 | 1.167 | 1 | 45.7 | 0.456 | 15.42% | Integrated Power IPC180M01-US
7428 | Integrated Power IPC180M01-US | 180 | N | 단결정 | 1.167 | 1 | 45.7 | 0.456 | 15.42% | Integrated Power IPC180P01
7429 | Integrated Power IPC180P01 | 180 | N | 다결정 | 1.186 | 1 | 45.9 | 0.448 | 15.18% | Integrated Power IPC180P01-US
7430 | Integrated Power IPC180P01-US | 180 | N | 다결정 | 1.186 | 1 | 45.9 | 0.448 | 15.18% | Integrated Power IPC185M01
7431 | Integrated Power IPC185M01 | 185 | N | 단결정 | 1.167 | 1 | 45.7 | 0.456 | 15.85% | Integrated Power IPC185M01-US
7432 | Integrated Power IPC185M01-US | 185 | N | 단결정 | 1.167 | 1 | 45.7 | 0.456 | 15.85% | Integrated Power IPC185P01
7433 | Integrated Power IPC185P01 | 185 | N | 다결정 | 1.186 | 1 | 45.9 | 0.448 | 15.6% | Integrated Power IPC185P01-US
7434 | Integrated Power IPC185P01-US | 185 | N | 다결정 | 1.186 | 1 | 45.9 | 0.448 | 15.6% | Integrated Power IPC190P01
7435 | Integrated Power IPC190P01 | 190 | N | 다결정 | 1.186 | 1 | 45.9 | 0.448 | 16.02% | Integrated Power IPC190P01-US
7436 | Integrated Power IPC190P01-US | 190 | N | 다결정 | 1.186 | 1 | 45.9 | 0.448 | 16.02% | Integrated Power IPC200P01
7437 | Integrated Power IPC200P01 | 200 | N | 다결정 | 1.495 | 1 | 45.9 | 0.448 | 13.38% | Integrated Power IPC200P01-US
7438 | Integrated Power IPC200P01-US | 200 | N | 다결정 | 1.495 | 1 | 45.9 | 0.448 | 13.38% | Integrated Power IPC205P01
7439 | Integrated Power IPC205P01 | 205 | N | 다결정 | 1.495 | 1 | 45.9 | 0.448 | 13.71% | Integrated Power IPC205P01-US
7440 | Integrated Power IPC205P01-US | 205 | N | 다결정 | 1.495 | 1 | 45.9 | 0.448 | 13.71% | Integrated Power IPC210P01
7441 | Integrated Power IPC210P01 | 210 | N | 다결정 | 1.495 | 1 | 45.9 | 0.448 | 14.05% | Integrated Power IPC210P01-US
7442 | Integrated Power IPC210P01-US | 210 | N | 다결정 | 1.495 | 1 | 45.9 | 0.448 | 14.05% | Integrated Power IPC215P01
7443 | Integrated Power IPC215P01 | 215 | N | 다결정 | 1.495 | 1 | 45.9 | 0.448 | 14.38% | Integrated Power IPC215P01-US
7444 | Integrated Power IPC215P01-US | 215 | N | 다결정 | 1.495 | 1 | 45.9 | 0.448 | 14.38% | Integrated Power IPC220P01
7445 | Integrated Power IPC220P01 | 220 | N | 다결정 | 1.495 | 1 | 45.9 | 0.448 | 14.72% | Integrated Power IPC220P01-US
7446 | Integrated Power IPC220P01-US | 220 | N | 다결정 | 1.495 | 1 | 45.9 | 0.448 | 14.72% | Integrated Power IPC225P01
7447 | Integrated Power IPC225P01 | 225 | N | 다결정 | 1.495 | 1 | 45.9 | 0.448 | 15.05% | Integrated Power IPC225P01-US
7448 | Integrated Power IPC225P01-US | 225 | N | 다결정 | 1.495 | 1 | 45.9 | 0.448 | 15.05% | Integrated Power IPC230P01
7449 | Integrated Power IPC230P01 | 230 | N | 다결정 | 1.794 | 1 | 45.9 | 0.448 | 12.82% | Integrated Power IPC230P01-US
7450 | Integrated Power IPC230P01-US | 230 | N | 다결정 | 1.794 | 1 | 45.9 | 0.448 | 12.82% | Integrated Power IPC235P01
7451 | Integrated Power IPC235P01 | 235 | N | 다결정 | 1.794 | 1 | 45.9 | 0.448 | 13.1% | Integrated Power IPC235P01-US
7452 | Integrated Power IPC235P01-US | 235 | N | 다결정 | 1.794 | 1 | 45.9 | 0.448 | 13.1% | Integrated Power IPC240P01
7453 | Integrated Power IPC240P01 | 240 | N | 다결정 | 1.794 | 1 | 45.9 | 0.448 | 13.38% | Integrated Power IPC240P01-US
7454 | Integrated Power IPC240P01-US | 240 | N | 다결정 | 1.794 | 1 | 45.9 | 0.448 | 13.38% | Integrated Power IPC245P01
7455 | Integrated Power IPC245P01 | 245 | N | 다결정 | 1.794 | 1 | 45.9 | 0.448 | 13.66% | Integrated Power IPC245P01-US
7456 | Integrated Power IPC245P01-US | 245 | N | 다결정 | 1.794 | 1 | 45.9 | 0.448 | 13.66% | Integrated Power IPC250P01
7457 | Integrated Power IPC250P01 | 250 | N | 다결정 | 1.794 | 1 | 45.9 | 0.448 | 13.94% | Integrated Power IPC250P01-US
7458 | Integrated Power IPC250P01-US | 250 | N | 다결정 | 1.795 | 1 | 45.9 | 0.448 | 13.93% | Integrated Power IPC255P01
7459 | Integrated Power IPC255P01 | 255 | N | 다결정 | 1.794 | 1 | 45.9 | 0.448 | 14.21% | Integrated Power IPC255P01-US
7460 | Integrated Power IPC255P01-US | 255 | N | 다결정 | 1.794 | 1 | 45.9 | 0.448 | 14.21% | Integrated Power IPC260P01
7461 | Integrated Power IPC260P01 | 260 | N | 다결정 | 1.794 | 1 | 45.9 | 0.448 | 14.49% | Integrated Power IPC260P01-US
7462 | Integrated Power IPC260P01-US | 260 | N | 다결정 | 1.794 | 1 | 45.9 | 0.448 | 14.49% | Integrated Power IPC265P01
7463 | Integrated Power IPC265P01 | 265 | N | 다결정 | 1.794 | 1 | 45.9 | 0.448 | 14.77% | Integrated Power IPC265P01-US
7464 | Integrated Power IPC265P01-US | 265 | N | 다결정 | 1.794 | 1 | 45.9 | 0.448 | 14.77% | Integrated Power IPC270P01
7465 | Integrated Power IPC270P01 | 270 | N | 다결정 | 1.794 | 1 | 45.9 | 0.448 | 15.05% | Integrated Power IPC270P01-US
7466 | Integrated Power IPC270P01-US | 270 | N | 다결정 | 1.794 | 1 | 45.9 | 0.448 | 15.05% | Integrated Power IPC275P01
7467 | Integrated Power IPC275P01 | 275 | N | 다결정 | 1.795 | 1 | 45.9 | 0.448 | 15.32% | Integrated Power IPC275P01-US
7468 | Integrated Power IPC275P01-US | 275 | N | 다결정 | 1.795 | 1 | 45.9 | 0.448 | 15.32% | Integrated Power IPC280P01
7469 | Integrated Power IPC280P01 | 280 | N | 다결정 | 1.795 | 1 | 45.9 | 0.448 | 15.6% | Integrated Power IPC280P01-US
7470 | Integrated Power IPC280P01-US | 280 | N | 다결정 | 1.794 | 1 | 45.9 | 0.448 | 15.61% | Integrated Solar Technology STS-100M-B4U
7471 | Integrated Solar Technology STS-100M-B4U | 100 | Y | 단결정 | 0.477 | 1 | 57.7 | 0.41 | 20.96% | Integrated Solar Technology STS-105M-B4U
7472 | Integrated Solar Technology STS-105M-B4U | 105 | Y | 단결정 | 0.477 | 1 | 57.7 | 0.41 | 22.01% | Integrated Solar Technology STS-95M-B4U
7473 | Integrated Solar Technology STS-95M-B4U | 95 | Y | 단결정 | 0.477 | 1 | 57.7 | 0.41 | 19.92% | Integrated Solar Technology STT-64M-B4U
7474 | Integrated Solar Technology STT-64M-B4U | 64 | Y | 단결정 | 0.687 | 1 | 55 | 0.43 | 9.316% | Integrated Solar Technology STT-67M-B4U
7475 | Integrated Solar Technology STT-67M-B4U | 67 | Y | 단결정 | 0.687 | 1 | 55 | 0.43 | 9.753% | Integrated Solar Technology STT-70M-B4U
7476 | Integrated Solar Technology STT-70M-B4U | 70 | Y | 단결정 | 0.687 | 1 | 55 | 0.43 | 10.19% | Inventec Energy IECS-6M66-130
7477 | Inventec Energy IECS-6M66-130 | 130 | N | 단결정 | 1.008 | 1 | 48.9 | 0.494 | 12.9% | Inventec Energy IECS-6M66-135
7478 | Inventec Energy IECS-6M66-135 | 135 | N | 단결정 | 1.008 | 1 | 48.9 | 0.494 | 13.39% | Inventec Energy IECS-6M66-140
7479 | Inventec Energy IECS-6M66-140 | 140 | N | 단결정 | 1.008 | 1 | 48.9 | 0.494 | 13.89% | Inventec Energy IECS-6M66-145
7480 | Inventec Energy IECS-6M66-145 | 145 | N | 단결정 | 1.008 | 1 | 48.9 | 0.494 | 14.38% | Inventec Energy IECS-6M66-150
7481 | Inventec Energy IECS-6M66-150 | 150 | N | 단결정 | 1.008 | 1 | 48.9 | 0.494 | 14.88% | Inventec Energy IECS-6M67-150
7482 | Inventec Energy IECS-6M67-150 | 150 | N | 단결정 | 1.165 | 1 | 45.6 | 0.486 | 12.88% | Inventec Energy IECS-6M67-155
7483 | Inventec Energy IECS-6M67-155 | 155 | N | 단결정 | 1.165 | 1 | 45.6 | 0.486 | 13.3% | Inventec Energy IECS-6M67-160
7484 | Inventec Energy IECS-6M67-160 | 160 | N | 단결정 | 1.165 | 1 | 45.6 | 0.486 | 13.73% | Inventec Energy IECS-6M67-165
7485 | Inventec Energy IECS-6M67-165 | 165 | N | 단결정 | 1.165 | 1 | 45.6 | 0.486 | 14.16% | Inventec Energy IECS-6M67-170
7486 | Inventec Energy IECS-6M67-170 | 170 | N | 단결정 | 1.165 | 1 | 45.6 | 0.486 | 14.59% | Inventec Energy IECS-6M67-175
7487 | Inventec Energy IECS-6M67-175 | 175 | N | 단결정 | 1.165 | 1 | 45.6 | 0.486 | 15.02% | Inventec Energy IECS-6M68-170
7488 | Inventec Energy IECS-6M68-170 | 170 | N | 단결정 | 1.322 | 1 | 43.5 | 0.528 | 12.86% | Inventec Energy IECS-6M68-175
7489 | Inventec Energy IECS-6M68-175 | 175 | N | 단결정 | 1.322 | 1 | 43.5 | 0.528 | 13.24% | Inventec Energy IECS-6M68-180
7490 | Inventec Energy IECS-6M68-180 | 180 | N | 단결정 | 1.322 | 1 | 43.5 | 0.528 | 13.62% | Inventec Energy IECS-6M68-185
7491 | Inventec Energy IECS-6M68-185 | 185 | N | 단결정 | 1.322 | 1 | 43.5 | 0.528 | 13.99% | Inventec Energy IECS-6M68-190
7492 | Inventec Energy IECS-6M68-190 | 190 | N | 단결정 | 1.322 | 1 | 43.5 | 0.528 | 14.37% | Inventec Energy IECS-6M68-195
7493 | Inventec Energy IECS-6M68-195 | 195 | N | 단결정 | 1.322 | 1 | 43.5 | 0.528 | 14.75% | Inventec Energy IECS-6M69-200
7494 | Inventec Energy IECS-6M69-200 | 200 | N | 단결정 | 1.48 | 1 | 45.3 | 0.623 | 13.51% | Inventec Energy IECS-6M69-205
7495 | Inventec Energy IECS-6M69-205 | 205 | N | 단결정 | 1.48 | 1 | 45.3 | 0.623 | 13.85% | Inventec Energy IECS-6M69-210
7496 | Inventec Energy IECS-6M69-210 | 210 | N | 단결정 | 1.48 | 1 | 45.3 | 0.623 | 14.19% | Inventec Energy IECS-6M6A-215
7497 | Inventec Energy IECS-6M6A-215 | 215 | N | 단결정 | 1.637 | 1 | 46.5 | 0.519 | 13.13% | Inventec Energy IECS-6M6A-220
7498 | Inventec Energy IECS-6M6A-220 | 220 | N | 단결정 | 1.637 | 1 | 46.5 | 0.519 | 13.44% | Inventec Energy IECS-6M6A-225
7499 | Inventec Energy IECS-6M6A-225 | 225 | N | 단결정 | 1.637 | 1 | 46.5 | 0.519 | 13.74% | Inventec Energy IECS-6M6A-230
7500 | Inventec Energy IECS-6M6A-230 | 230 | N | 단결정 | 1.637 | 1 | 46.5 | 0.519 | 14.05% | Inventec Energy IECS-6M6A-235
7501 | Inventec Energy IECS-6M6A-235 | 235 | N | 단결정 | 1.637 | 1 | 46.5 | 0.519 | 14.36% | Inventec Energy IECS-6M6A-240
7502 | Inventec Energy IECS-6M6A-240 | 240 | N | 단결정 | 1.637 | 1 | 46.5 | 0.519 | 14.66% | Inventec Energy IECS-6M6A-245
7503 | Inventec Energy IECS-6M6A-245 | 245 | N | 단결정 | 1.637 | 1 | 46.5 | 0.519 | 14.97% | Inventec Energy IECS-6M6A-250
7504 | Inventec Energy IECS-6M6A-250 | 250 | N | 단결정 | 1.624 | 1 | 48.6 | 0.487 | 15.39% | Inventec Energy IECS-6M6A-255
7505 | Inventec Energy IECS-6M6A-255 | 255 | N | 단결정 | 1.624 | 1 | 48.6 | 0.487 | 15.7% | Inventec Energy IECS-6M6A-260
7506 | Inventec Energy IECS-6M6A-260 | 260 | N | 단결정 | 1.624 | 1 | 48.6 | 0.487 | 16.01% | Inventec Energy IECS-6M6A-265
7507 | Inventec Energy IECS-6M6A-265 | 265 | N | 단결정 | 1.624 | 1 | 48.6 | 0.487 | 16.32% | Inventec Energy IECS-6M6A-270
7508 | Inventec Energy IECS-6M6A-270 | 270 | N | 단결정 | 1.624 | 1 | 48.6 | 0.487 | 16.63% | Inventec Energy IECS-6M6A-275
7509 | Inventec Energy IECS-6M6A-275 | 275 | N | 단결정 | 1.624 | 1 | 48.6 | 0.487 | 16.93% | Inventec Energy IECS-6M6C-285
7510 | Inventec Energy IECS-6M6C-285 | 285 | N | 단결정 | 1.937 | 1 | 48.6 | 0.487 | 14.71% | Inventec Energy IECS-6M6C-290
7511 | Inventec Energy IECS-6M6C-290 | 290 | N | 단결정 | 1.937 | 1 | 48.6 | 0.487 | 14.97% | Inventec Energy IECS-6M6C-295
7512 | Inventec Energy IECS-6M6C-295 | 295 | N | 단결정 | 1.937 | 1 | 48.6 | 0.487 | 15.23% | Inventec Energy IECS-6M6C-300
7513 | Inventec Energy IECS-6M6C-300 | 300 | N | 단결정 | 1.937 | 1 | 48.6 | 0.487 | 15.49% | Inventec Energy IECS-6M6C-305
7514 | Inventec Energy IECS-6M6C-305 | 305 | N | 단결정 | 1.937 | 1 | 48.6 | 0.487 | 15.75% | Inventec Energy IECS-6M6C-310
7515 | Inventec Energy IECS-6M6C-310 | 310 | N | 단결정 | 1.937 | 1 | 48.6 | 0.487 | 16% | Inventec Energy IECS-6M6C-315
7516 | Inventec Energy IECS-6M6C-315 | 315 | N | 단결정 | 1.937 | 1 | 48.6 | 0.487 | 16.26% | Inventec Energy IECS-6M6C-320
7517 | Inventec Energy IECS-6M6C-320 | 320 | N | 단결정 | 1.937 | 1 | 48.6 | 0.487 | 16.52% | Inventec Energy IECS-6M6C-325
7518 | Inventec Energy IECS-6M6C-325 | 325 | N | 단결정 | 1.937 | 1 | 48.6 | 0.487 | 16.78% | Inventec Energy IECS-6M6C-330
7519 | Inventec Energy IECS-6M6C-330 | 330 | N | 단결정 | 1.937 | 1 | 48.6 | 0.487 | 17.04% | Inventec Energy IECS-6P66-125
7520 | Inventec Energy IECS-6P66-125 | 125 | N | 다결정 | 0.998 | 1 | 46.3 | 0.51 | 12.53% | Inventec Energy IECS-6P66-130
7521 | Inventec Energy IECS-6P66-130 | 130 | N | 다결정 | 0.998 | 1 | 46.3 | 0.51 | 13.03% | Inventec Energy IECS-6P66-135
7522 | Inventec Energy IECS-6P66-135 | 135 | N | 다결정 | 0.998 | 1 | 46.3 | 0.51 | 13.53% | Inventec Energy IECS-6P66-140
7523 | Inventec Energy IECS-6P66-140 | 140 | N | 다결정 | 0.998 | 1 | 46.3 | 0.51 | 14.03% | Inventec Energy IECS-6P66-145
7524 | Inventec Energy IECS-6P66-145 | 145 | N | 다결정 | 0.998 | 1 | 46.3 | 0.51 | 14.53% | Inventec Energy IECS-6P67-145
7525 | Inventec Energy IECS-6P67-145 | 145 | N | 다결정 | 1.154 | 1 | 46.3 | 0.51 | 12.56% | Inventec Energy IECS-6P67-150
7526 | Inventec Energy IECS-6P67-150 | 150 | N | 다결정 | 1.154 | 1 | 46.3 | 0.51 | 13% | Inventec Energy IECS-6P67-155
7527 | Inventec Energy IECS-6P67-155 | 155 | N | 다결정 | 1.154 | 1 | 46.3 | 0.51 | 13.43% | Inventec Energy IECS-6P67-160
7528 | Inventec Energy IECS-6P67-160 | 160 | N | 다결정 | 1.165 | 1 | 43.3 | 0.572 | 13.73% | Inventec Energy IECS-6P67-165
7529 | Inventec Energy IECS-6P67-165 | 165 | N | 다결정 | 1.165 | 1 | 43.3 | 0.572 | 14.16% | Inventec Energy IECS-6P67-170
7530 | Inventec Energy IECS-6P67-170 | 170 | N | 다결정 | 1.165 | 1 | 43.3 | 0.572 | 14.59% | Inventec Energy IECS-6P67-175
7531 | Inventec Energy IECS-6P67-175 | 175 | N | 다결정 | 1.154 | 1 | 46.3 | 0.51 | 15.16% | Inventec Energy IECS-6P68-165
7532 | Inventec Energy IECS-6P68-165 | 165 | N | 다결정 | 1.311 | 1 | 46.3 | 0.51 | 12.59% | Inventec Energy IECS-6P68-170
7533 | Inventec Energy IECS-6P68-170 | 170 | N | 다결정 | 1.311 | 1 | 46.3 | 0.51 | 12.97% | Inventec Energy IECS-6P68-175
7534 | Inventec Energy IECS-6P68-175 | 175 | N | 다결정 | 1.311 | 1 | 46.3 | 0.51 | 13.35% | Inventec Energy IECS-6P68-185
7535 | Inventec Energy IECS-6P68-185 | 185 | N | 다결정 | 1.311 | 1 | 46.3 | 0.51 | 14.11% | Inventec Energy IECS-6P68-190
7536 | Inventec Energy IECS-6P68-190 | 190 | N | 다결정 | 1.311 | 1 | 46.3 | 0.51 | 14.49% | Inventec Energy IECS-6P68-195
7537 | Inventec Energy IECS-6P68-195 | 195 | N | 다결정 | 1.311 | 1 | 46.3 | 0.51 | 14.87% | Inventec Energy IECS-6P68-200
7538 | Inventec Energy IECS-6P68-200 | 200 | N | 다결정 | 1.311 | 1 | 46.3 | 0.51 | 15.26% | Inventec Energy IECS-6P68-205
7539 | Inventec Energy IECS-6P68-205 | 205 | N | 다결정 | 1.311 | 1 | 46.3 | 0.51 | 15.64% | Inventec Energy IECS-6P69-190
7540 | Inventec Energy IECS-6P69-190 | 190 | N | 다결정 | 1.467 | 1 | 46.3 | 0.51 | 12.95% | Inventec Energy IECS-6P69-195
7541 | Inventec Energy IECS-6P69-195 | 195 | N | 다결정 | 1.467 | 1 | 46.3 | 0.51 | 13.29% | Inventec Energy IECS-6P69-200
7542 | Inventec Energy IECS-6P69-200 | 200 | N | 다결정 | 1.467 | 1 | 46.3 | 0.51 | 13.63% | Inventec Energy IECS-6P69-205
7543 | Inventec Energy IECS-6P69-205 | 205 | N | 다결정 | 1.467 | 1 | 46.3 | 0.51 | 13.97% | Inventec Energy IECS-6P69-210
7544 | Inventec Energy IECS-6P69-210 | 210 | N | 다결정 | 1.467 | 1 | 46.3 | 0.51 | 14.31% | Inventec Energy IECS-6P69-215
7545 | Inventec Energy IECS-6P69-215 | 215 | N | 다결정 | 1.467 | 1 | 46.3 | 0.51 | 14.66% | Inventec Energy IECS-6P69-220
7546 | Inventec Energy IECS-6P69-220 | 220 | N | 다결정 | 1.467 | 1 | 46.3 | 0.51 | 15% | Inventec Energy IECS-6P69-225
7547 | Inventec Energy IECS-6P69-225 | 225 | N | 다결정 | 1.467 | 1 | 46.3 | 0.51 | 15.34% | Inventec Energy IECS-6P69-230
7548 | Inventec Energy IECS-6P69-230 | 230 | N | 다결정 | 1.467 | 1 | 46.3 | 0.51 | 15.68% | Inventec Energy IECS-6P6A-210
7549 | Inventec Energy IECS-6P6A-210 | 210 | N | 다결정 | 1.624 | 1 | 46.3 | 0.51 | 12.93% | Inventec Energy IECS-6P6A-215
7550 | Inventec Energy IECS-6P6A-215 | 215 | N | 다결정 | 1.624 | 1 | 46.3 | 0.51 | 13.24% | Inventec Energy IECS-6P6A-220
7551 | Inventec Energy IECS-6P6A-220 | 220 | N | 다결정 | 1.637 | 1 | 45.8 | 0.451 | 13.44% | Inventec Energy IECS-6P6A-225
7552 | Inventec Energy IECS-6P6A-225 | 225 | N | 다결정 | 1.637 | 1 | 45.8 | 0.451 | 13.74% | Inventec Energy IECS-6P6A-230
7553 | Inventec Energy IECS-6P6A-230 | 230 | N | 다결정 | 1.637 | 1 | 45.8 | 0.451 | 14.05% | Inventec Energy IECS-6P6A-235
7554 | Inventec Energy IECS-6P6A-235 | 235 | N | 다결정 | 1.637 | 1 | 45.8 | 0.451 | 14.36% | Inventec Energy IECS-6P6A-240
7555 | Inventec Energy IECS-6P6A-240 | 240 | N | 다결정 | 1.637 | 1 | 45.8 | 0.451 | 14.66% | Inventec Energy IECS-6P6A-245
7556 | Inventec Energy IECS-6P6A-245 | 245 | N | 다결정 | 1.624 | 1 | 46.3 | 0.51 | 15.09% | Inventec Energy IECS-6P6A-250
7557 | Inventec Energy IECS-6P6A-250 | 250 | N | 다결정 | 1.624 | 1 | 46.3 | 0.51 | 15.39% | Inventec Energy IECS-6P6A-255
7558 | Inventec Energy IECS-6P6A-255 | 255 | N | 다결정 | 1.624 | 1 | 46.3 | 0.51 | 15.7% | Inventec Energy IECS-6P6C-275
7559 | Inventec Energy IECS-6P6C-275 | 275 | N | 다결정 | 1.937 | 1 | 46.3 | 0.51 | 14.2% | Inventec Energy IECS-6P6C-280
7560 | Inventec Energy IECS-6P6C-280 | 280 | N | 다결정 | 1.937 | 1 | 46.3 | 0.51 | 14.46% | Inventec Energy IECS-6P6C-285
7561 | Inventec Energy IECS-6P6C-285 | 285 | N | 다결정 | 1.937 | 1 | 46.3 | 0.51 | 14.71% | Inventec Energy IECS-6P6C-290
7562 | Inventec Energy IECS-6P6C-290 | 290 | N | 다결정 | 1.937 | 1 | 49 | 0.518 | 14.97% | Inventec Energy IECS-6P6C-295
7563 | Inventec Energy IECS-6P6C-295 | 295 | N | 다결정 | 1.937 | 1 | 49 | 0.518 | 15.23% | Inventec Energy IECS-6P6C-300
7564 | Inventec Energy IECS-6P6C-300 | 300 | N | 다결정 | 1.937 | 1 | 49 | 0.518 | 15.49% | Isofoton IS-210/32
7565 | Isofoton IS-210/32 | 210 | N | 단결정 | 1.675 | 1 | 48.1 | 0.512 | 12.54% | Isofoton IS-215/32
7566 | Isofoton IS-215/32 | 215 | N | 단결정 | 1.675 | 1 | 48.1 | 0.512 | 12.84% | Isofoton IS-220/32
7567 | Isofoton IS-220/32 | 220 | N | 단결정 | 1.675 | 1 | 48.1 | 0.512 | 13.13% | Isofoton ISF-235
7568 | Isofoton ISF-235 | 235 | N | 단결정 | 1.594 | 1 | 44.3 | 0.464 | 14.74% | Isofoton ISF-240
7569 | Isofoton ISF-240 | 240 | N | 단결정 | 1.594 | 1 | 44.3 | 0.464 | 15.06% | Isofoton ISF-245
7570 | Isofoton ISF-245 | 245 | N | 단결정 | 1.594 | 1 | 44.3 | 0.464 | 15.37% | Isofoton ISF-245 Black
7571 | Isofoton ISF-245 Black | 245 | N | 단결정 | 1.594 | 1 | 48.9 | 0.45 | 15.37% | Isofoton ISF-245 Clear
7572 | Isofoton ISF-245 Clear | 245 | N | 단결정 | 1.594 | 1 | 48 | 0.449 | 15.37% | Isofoton ISF-250
7573 | Isofoton ISF-250 | 250 | N | 단결정 | 1.594 | 1 | 46.9 | 0.44 | 15.68% | Isofoton ISF-250 Black
7574 | Isofoton ISF-250 Black | 250 | N | 단결정 | 1.594 | 1 | 48.9 | 0.45 | 15.68% | Isofoton ISF-250 Clear
7575 | Isofoton ISF-250 Clear | 250 | N | 단결정 | 1.594 | 1 | 48 | 0.449 | 15.68% | Isofoton ISF-255
7576 | Isofoton ISF-255 | 255 | N | 단결정 | 1.594 | 1 | 46.9 | 0.44 | 16% | Isofoton ISF-255 Black
7577 | Isofoton ISF-255 Black | 255 | N | 단결정 | 1.594 | 1 | 48.9 | 0.45 | 16% | Isofoton ISF-255 Clear
7578 | Isofoton ISF-255 Clear | 255 | N | 단결정 | 1.594 | 1 | 48 | 0.449 | 16% | Isofoton ISFP-240 Black
7579 | Isofoton ISFP-240 Black | 240 | N | 다결정 | 1.637 | 1 | 47.4 | 0.483 | 14.66% | Isofoton ISFP-240 White
7580 | Isofoton ISFP-240 White | 240 | N | 다결정 | 1.637 | 1 | 49.8 | 0.457 | 14.66% | Isofoton ISFP-245 Black
7581 | Isofoton ISFP-245 Black | 245 | N | 다결정 | 1.637 | 1 | 47.4 | 0.483 | 14.97% | Isofoton ISFP-245 White
7582 | Isofoton ISFP-245 White | 245 | N | 다결정 | 1.637 | 1 | 49.8 | 0.457 | 14.97% | Isofoton ISFP-250 Black
7583 | Isofoton ISFP-250 Black | 250 | N | 다결정 | 1.637 | 1 | 44.6 | 0.444 | 15.27% | Isofoton ISFP-250 White
7584 | Isofoton ISFP-250 White | 250 | N | 다결정 | 1.637 | 1 | 43.3 | 0.451 | 15.27% | Isofoton ISFP-255 Black
7585 | Isofoton ISFP-255 Black | 255 | N | 다결정 | 1.637 | 1 | 44.6 | 0.444 | 15.58% | Isofoton ISFP-255 White
7586 | Isofoton ISFP-255 White | 255 | N | 다결정 | 1.637 | 1 | 43.3 | 0.451 | 15.58% | Isofoton ISFP-260 Black
7587 | Isofoton ISFP-260 Black | 260 | N | 다결정 | 1.637 | 1 | 44.6 | 0.444 | 15.88% | Isofoton ISFP-260 White
7588 | Isofoton ISFP-260 White | 260 | N | 다결정 | 1.637 | 1 | 43.3 | 0.451 | 15.88% | Isofoton ISFP-265 Black
7589 | Isofoton ISFP-265 Black | 265 | N | 다결정 | 1.637 | 1 | 44.6 | 0.444 | 16.19% | Isofoton ISFP-265 White
7590 | Isofoton ISFP-265 White | 265 | N | 다결정 | 1.637 | 1 | 43.3 | 0.451 | 16.19% | Isofoton ISFP-270 Black
7591 | Isofoton ISFP-270 Black | 270 | N | 다결정 | 1.637 | 1 | 44.6 | 0.444 | 16.49% | Isofoton ISFP-270 White
7592 | Isofoton ISFP-270 White | 270 | N | 다결정 | 1.637 | 1 | 43.3 | 0.451 | 16.49% | Isofoton ISFT-245
7593 | Isofoton ISFT-245 | 245 | N | 단결정 | 1.561 | 1 | 46.9 | 0.44 | 15.7% | Isofoton ISFT-250
7594 | Isofoton ISFT-250 | 250 | N | 단결정 | 1.561 | 1 | 46.9 | 0.44 | 16.02% | Isofoton ISFT-255
7595 | Isofoton ISFT-255 | 255 | N | 단결정 | 1.561 | 1 | 46.9 | 0.44 | 16.34% | Itek Energy P18Y265
7596 | Itek Energy P18Y265 | 265 | N | 다결정 | 1.643 | 1 | 47.5 | 0.43 | 16.13% | Itek Energy P18y250
7597 | Itek Energy P18y250 | 250 | N | 다결정 | 1.643 | 1 | 47.5 | 0.43 | 15.22% | Itek Energy P18y255
7598 | Itek Energy P18y255 | 255 | N | 다결정 | 1.643 | 1 | 47.5 | 0.43 | 15.52% | Itek Energy P18y260
7599 | Itek Energy P18y260 | 260 | N | 다결정 | 1.643 | 1 | 47.5 | 0.43 | 15.82% | Itek Energy P19Y275
7600 | Itek Energy P19Y275 | 275 | N | 단결정 | 1.643 | 1 | 48 | 0.396 | 16.74% | Itek Energy P19Y285
7601 | Itek Energy P19Y285 | 285 | N | 단결정 | 1.643 | 1 | 48 | 0.396 | 17.35% | Itek Energy P19Y290
7602 | Itek Energy P19Y290 | 290 | N | 단결정 | 1.643 | 1 | 48 | 0.396 | 17.65% | Itek Energy P19Y295
7603 | Itek Energy P19Y295 | 295 | N | 단결정 | 1.643 | 1 | 48 | 0.396 | 17.95% | Itek Energy P19Y300
7604 | Itek Energy P19Y300 | 300 | N | 단결정 | 1.643 | 1 | 48 | 0.396 | 18.26% | Itek Energy P19Y305
7605 | Itek Energy P19Y305 | 305 | N | 단결정 | 1.643 | 1 | 48 | 0.396 | 18.56% | Itek Energy P19Y310
7606 | Itek Energy P19Y310 | 310 | N | 단결정 | 1.643 | 1 | 48 | 0.396 | 18.87% | Itek Energy S18y250
7607 | Itek Energy S18y250 | 250 | N | 다결정 | 1.643 | 1 | 47.5 | 0.43 | 15.22% | Itek Energy S18y255
7608 | Itek Energy S18y255 | 255 | N | 다결정 | 1.643 | 1 | 47.5 | 0.43 | 15.52% | Itek Energy S18y260
7609 | Itek Energy S18y260 | 260 | N | 다결정 | 1.643 | 1 | 47.5 | 0.43 | 15.82% | Itek Energy S18y265
7610 | Itek Energy S18y265 | 265 | N | 다결정 | 1.643 | 1 | 47.5 | 0.43 | 16.13% | Itek Energy S19Y270
7611 | Itek Energy S19Y270 | 270 | N | 단결정 | 1.643 | 1 | 46.5 | 0.431 | 16.43% | Itek Energy S19Y295
7612 | Itek Energy S19Y295 | 295 | N | 단결정 | 1.643 | 1 | 48 | 0.396 | 17.95% | Itek Energy S19Y300
7613 | Itek Energy S19Y300 | 300 | N | 단결정 | 1.643 | 1 | 48 | 0.396 | 18.26% | Itek Energy S19Y305
7614 | Itek Energy S19Y305 | 305 | N | 단결정 | 1.643 | 1 | 48 | 0.396 | 18.56% | Itek Energy S19Y310
7615 | Itek Energy S19Y310 | 310 | N | 단결정 | 1.643 | 1 | 48 | 0.396 | 18.87% | Itek Energy S19y275
7616 | Itek Energy S19y275 | 275 | N | 단결정 | 1.643 | 1 | 46.5 | 0.431 | 16.74% | Itek Energy S19y280
7617 | Itek Energy S19y280 | 280 | N | 단결정 | 1.643 | 1 | 46.5 | 0.431 | 17.04% | Itek Energy S19y285
7618 | Itek Energy S19y285 | 285 | N | 단결정 | 1.643 | 1 | 46.5 | 0.431 | 17.35% | Itek Energy S19y290
7619 | Itek Energy S19y290 | 290 | N | 단결정 | 1.643 | 1 | 46.5 | 0.431 | 17.65% | Itek Energy S59Y295
7620 | Itek Energy S59Y295 | 295 | N | 단결정 | 1.643 | 1 | 48 | 0.396 | 17.95% | Itek Energy S59Y300
7621 | Itek Energy S59Y300 | 300 | N | 단결정 | 1.643 | 1 | 48 | 0.396 | 18.26% | Itek Energy S59Y305
7622 | Itek Energy S59Y305 | 305 | N | 단결정 | 1.643 | 1 | 48 | 0.396 | 18.56% | Itek Energy S59Y310
7623 | Itek Energy S59Y310 | 310 | N | 단결정 | 1.643 | 1 | 48 | 0.396 | 18.87% | Itek Energy S59y280
7624 | Itek Energy S59y280 | 280 | N | 단결정 | 1.643 | 1 | 46.5 | 0.431 | 17.04% | Itek Energy S59y285
7625 | Itek Energy S59y285 | 285 | N | 단결정 | 1.643 | 1 | 46.5 | 0.431 | 17.35% | Itek Energy S59y290
7626 | Itek Energy S59y290 | 290 | N | 단결정 | 1.643 | 1 | 46.5 | 0.431 | 17.65% | Itek Energy S79Y290
7627 | Itek Energy S79Y290 | 290 | N | 단결정 | 1.643 | 1 | 48 | 0.396 | 17.65% | Itek Energy S79Y295
7628 | Itek Energy S79Y295 | 295 | N | 단결정 | 1.643 | 1 | 48 | 0.396 | 17.95% | Itek Energy S79Y300
7629 | Itek Energy S79Y300 | 300 | N | 단결정 | 1.643 | 1 | 48 | 0.396 | 18.26% | Itek Energy S79Y305
7630 | Itek Energy S79Y305 | 305 | N | 단결정 | 1.643 | 1 | 48 | 0.396 | 18.56% | Itek Energy S79y270
7631 | Itek Energy S79y270 | 270 | N | 단결정 | 1.643 | 1 | 46.5 | 0.431 | 16.43% | Itek Energy S79y275
7632 | Itek Energy S79y275 | 275 | N | 단결정 | 1.643 | 1 | 46.5 | 0.431 | 16.74% | Itek Energy S79y280
7633 | Itek Energy S79y280 | 280 | N | 단결정 | 1.643 | 1 | 46.5 | 0.431 | 17.04% | Itek Energy S79y285
7634 | Itek Energy S79y285 | 285 | N | 단결정 | 1.643 | 1 | 46.5 | 0.431 | 17.35% | Itek iT-275-SE
7635 | Itek iT-275-SE | 275 | N | 단결정 | 1.677 | 1 | 45 | 0.392 | 16.4% | Itek iT-280-SE
7636 | Itek iT-280-SE | 280 | N | 단결정 | 1.677 | 1 | 45 | 0.392 | 16.7% | Itek iT-285-SE
7637 | Itek iT-285-SE | 285 | N | 단결정 | 1.677 | 1 | 45 | 0.392 | 16.99% | Itek iT-290-SE
7638 | Itek iT-290-SE | 290 | N | 단결정 | 1.677 | 1 | 45 | 0.392 | 17.29% | Itek iT-295-SE
7639 | Itek iT-295-SE | 295 | N | 단결정 | 1.677 | 1 | 45 | 0.392 | 17.59% | Itek iT-300-SE
7640 | Itek iT-300-SE | 300 | N | 단결정 | 1.677 | 1 | 45 | 0.392 | 17.89% | Itek iT-305-SE
7641 | Itek iT-305-SE | 305 | N | 단결정 | 1.677 | 1 | 45 | 0.392 | 18.19% | JA Solar Holding JAM6(k)(BK)-60-280/PR
7642 | JA Solar Holding JAM6(k)(BK)-60-280/PR | 280 | N | 단결정 | 1.581 | 1 | 45.5 | 0.381 | 17.71% | JA Solar Holding JAM6(k)(BK)-60-285/PR
7643 | JA Solar Holding JAM6(k)(BK)-60-285/PR | 285 | N | 단결정 | 1.581 | 1 | 45.5 | 0.381 | 18.03% | JA Solar Holding JAM6(k)(BK)-60-290/PR
7644 | JA Solar Holding JAM6(k)(BK)-60-290/PR | 290 | N | 단결정 | 1.581 | 1 | 45.5 | 0.381 | 18.34% | JA Solar Holding JAM6(k)(BK)-60-295/PR
7645 | JA Solar Holding JAM6(k)(BK)-60-295/PR | 295 | N | 단결정 | 1.581 | 1 | 45.5 | 0.381 | 18.66% | JA Solar Holding JAM6(k)(BK)-60-300/PR
7646 | JA Solar Holding JAM6(k)(BK)-60-300/PR | 300 | N | 단결정 | 1.581 | 1 | 45.5 | 0.381 | 18.98% | JA Solar Holding JAM6(k)-60-300/PR
7647 | JA Solar Holding JAM6(k)-60-300/PR | 300 | N | 단결정 | 1.635 | 1 | 46.4 | 0.377 | 18.35% | JA Solar Holding JAM6(k)-72-350/PR
7648 | JA Solar Holding JAM6(k)-72-350/PR | 350 | N | 단결정 | 1.938 | 1 | 46.4 | 0.377 | 18.06% | JA Solar Holding JAM6(k)-72-355/PR
7649 | JA Solar Holding JAM6(k)-72-355/PR | 355 | N | 단결정 | 1.938 | 1 | 46.4 | 0.377 | 18.32% | JA Solar Holding JAM6(k)-72-360/PR
7650 | JA Solar Holding JAM6(k)-72-360/PR | 360 | N | 단결정 | 1.938 | 1 | 46.4 | 0.377 | 18.58% | JA Solar Holding JAP6-72-305/4BB
7651 | JA Solar Holding JAP6-72-305/4BB | 305 | N | 단결정 | 1.941 | 1 | 46.7 | 0.41 | 15.71% | JA Solar Holding JAP6-72-310/4BB
7652 | JA Solar Holding JAP6-72-310/4BB | 310 | N | 단결정 | 1.941 | 1 | 46.7 | 0.41 | 15.97% | JA Solar Holding JAP6-72-315/4BB
7653 | JA Solar Holding JAP6-72-315/4BB | 315 | N | 단결정 | 1.941 | 1 | 46.7 | 0.41 | 16.23% | JA Solar Holding JAP6-72-320/4BB
7654 | JA Solar Holding JAP6-72-320/4BB | 320 | N | 단결정 | 1.941 | 1 | 46.7 | 0.41 | 16.49% | JA Solar Holding JAP6-72-325/4BB
7655 | JA Solar Holding JAP6-72-325/4BB | 325 | N | 단결정 | 1.941 | 1 | 46.7 | 0.41 | 16.74% | JA Solar Holding JAP6-72-330/4BB
7656 | JA Solar Holding JAP6-72-330/4BB | 330 | N | 단결정 | 1.941 | 1 | 46.7 | 0.41 | 17% | JA Solar Holdings JAM6(k)-60-265/4BB
7657 | JA Solar Holdings JAM6(k)-60-265/4BB | 265 | N | 단결정 | 1.635 | 1 | 46.6 | 0.401 | 16.21% | JA Solar Holdings JAM6(k)-60-270/4BB
7658 | JA Solar Holdings JAM6(k)-60-270/4BB | 270 | N | 단결정 | 1.635 | 1 | 46.6 | 0.401 | 16.51% | JA Solar Holdings JAM6(k)-60-275/4BB
7659 | JA Solar Holdings JAM6(k)-60-275/4BB | 275 | N | 단결정 | 1.635 | 1 | 46.6 | 0.401 | 16.82% | JA Solar Holdings JAM6(k)-60-280/4BB
7660 | JA Solar Holdings JAM6(k)-60-280/4BB | 280 | N | 단결정 | 1.635 | 1 | 46.6 | 0.401 | 17.13% | JA Solar Holdings JAM6(k)-60-280/PR
7661 | JA Solar Holdings JAM6(k)-60-280/PR | 280 | N | 단결정 | 1.635 | 1 | 46.4 | 0.377 | 17.13% | JA Solar Holdings JAM6(k)-60-285/4BB
7662 | JA Solar Holdings JAM6(k)-60-285/4BB | 285 | N | 단결정 | 1.635 | 1 | 46.6 | 0.401 | 17.43% | JA Solar Holdings JAM6(k)-60-285/PR
7663 | JA Solar Holdings JAM6(k)-60-285/PR | 285 | N | 단결정 | 1.635 | 1 | 46.4 | 0.377 | 17.43% | JA Solar Holdings JAM6(k)-60-290/PR
7664 | JA Solar Holdings JAM6(k)-60-290/PR | 290 | N | 단결정 | 1.635 | 1 | 46.4 | 0.377 | 17.74% | JA Solar Holdings JAM6(k)-60-295/PR
7665 | JA Solar Holdings JAM6(k)-60-295/PR | 295 | N | 단결정 | 1.635 | 1 | 46.4 | 0.377 | 18.04% | JA Solar Holdings JAM6(k)-72-320/4BB
7666 | JA Solar Holdings JAM6(k)-72-320/4BB | 320 | N | 단결정 | 1.938 | 1 | 46.6 | 0.401 | 16.51% | JA Solar Holdings JAM6(k)-72-325/4BB
7667 | JA Solar Holdings JAM6(k)-72-325/4BB | 325 | N | 단결정 | 1.938 | 1 | 46.6 | 0.401 | 16.77% | JA Solar Holdings JAM6(k)-72-330/4BB
7668 | JA Solar Holdings JAM6(k)-72-330/4BB | 330 | N | 단결정 | 1.938 | 1 | 46.6 | 0.401 | 17.03% | JA Solar Holdings JAM6(k)-72-330/PR
7669 | JA Solar Holdings JAM6(k)-72-330/PR | 330 | N | 단결정 | 1.938 | 1 | 46.4 | 0.377 | 17.03% | JA Solar Holdings JAM6(k)-72-335/4BB
7670 | JA Solar Holdings JAM6(k)-72-335/4BB | 335 | N | 단결정 | 1.938 | 1 | 46.6 | 0.401 | 17.29% | JA Solar Holdings JAM6(k)-72-335/PR
7671 | JA Solar Holdings JAM6(k)-72-335/PR | 335 | N | 단결정 | 1.938 | 1 | 46.4 | 0.377 | 17.29% | JA Solar Holdings JAM6(k)-72-340/4BB
7672 | JA Solar Holdings JAM6(k)-72-340/4BB | 340 | N | 단결정 | 1.938 | 1 | 46.6 | 0.401 | 17.54% | JA Solar Holdings JAM6(k)-72-340/PR
7673 | JA Solar Holdings JAM6(k)-72-340/PR | 340 | N | 단결정 | 1.938 | 1 | 46.4 | 0.377 | 17.54% | JA Solar Holdings JAM6(k)-72-345/PR
7674 | JA Solar Holdings JAM6(k)-72-345/PR | 345 | N | 단결정 | 1.938 | 1 | 46.4 | 0.377 | 17.8% | JA Solar Holdings JAP6-60-255/4BB
7675 | JA Solar Holdings JAP6-60-255/4BB | 255 | N | 다결정 | 1.635 | 1 | 43.5 | 0.388 | 15.6% | JA Solar Holdings JAP6-60-260/4BB
7676 | JA Solar Holdings JAP6-60-260/4BB | 260 | N | 다결정 | 1.635 | 1 | 43.5 | 0.388 | 15.9% | JA Solar Holdings JAP6-60-260/4BB/RE
7677 | JA Solar Holdings JAP6-60-260/4BB/RE | 260 | N | 다결정 | 1.635 | 1 | 46.3 | 0.385 | 15.9% | JA Solar Holdings JAP6-60-265/4BB
7678 | JA Solar Holdings JAP6-60-265/4BB | 265 | N | 다결정 | 1.635 | 1 | 43.5 | 0.388 | 16.21% | JA Solar Holdings JAP6-60-265/4BB/RE
7679 | JA Solar Holdings JAP6-60-265/4BB/RE | 265 | N | 다결정 | 1.635 | 1 | 46.3 | 0.385 | 16.21% | JA Solar Holdings JAP6-60-270/4BB
7680 | JA Solar Holdings JAP6-60-270/4BB | 270 | N | 다결정 | 1.635 | 1 | 43.5 | 0.388 | 16.51% | JA Solar Holdings JAP6-60-270/4BB/RE
7681 | JA Solar Holdings JAP6-60-270/4BB/RE | 270 | N | 다결정 | 1.635 | 1 | 46.3 | 0.385 | 16.51% | JA Solar Holdings JAP6-60-275/4BB
7682 | JA Solar Holdings JAP6-60-275/4BB | 275 | N | 다결정 | 1.635 | 1 | 43.5 | 0.388 | 16.82% | JA Solar Holdings JAP6-60-275/4BB/RE
7683 | JA Solar Holdings JAP6-60-275/4BB/RE | 275 | N | 다결정 | 1.635 | 1 | 46.3 | 0.385 | 16.82% | JA Solar Holdings JAP6-60-280/4BB/RE
7684 | JA Solar Holdings JAP6-60-280/4BB/RE | 280 | N | 다결정 | 1.635 | 1 | 46.3 | 0.385 | 17.13% | JA Solar Holdings JAP6-72-305/4BB
7685 | JA Solar Holdings JAP6-72-305/4BB | 305 | N | 다결정 | 1.938 | 1 | 43.5 | 0.388 | 15.74% | JA Solar Holdings JAP6-72-305/4BB/RE
7686 | JA Solar Holdings JAP6-72-305/4BB/RE | 305 | N | 다결정 | 1.938 | 1 | 46.3 | 0.385 | 15.74% | JA Solar Holdings JAP6-72-310/4BB
7687 | JA Solar Holdings JAP6-72-310/4BB | 310 | N | 다결정 | 1.938 | 1 | 43.5 | 0.388 | 16% | JA Solar Holdings JAP6-72-310/4BB/RE
7688 | JA Solar Holdings JAP6-72-310/4BB/RE | 310 | N | 다결정 | 1.938 | 1 | 46.3 | 0.385 | 16% | JA Solar Holdings JAP6-72-315/4BB
7689 | JA Solar Holdings JAP6-72-315/4BB | 315 | N | 다결정 | 1.938 | 1 | 43.5 | 0.388 | 16.25% | JA Solar Holdings JAP6-72-315/4BB/RE
7690 | JA Solar Holdings JAP6-72-315/4BB/RE | 315 | N | 다결정 | 1.938 | 1 | 46.3 | 0.385 | 16.25% | JA Solar Holdings JAP6-72-320/4BB
7691 | JA Solar Holdings JAP6-72-320/4BB | 320 | N | 다결정 | 1.938 | 1 | 43.5 | 0.388 | 16.51% | JA Solar Holdings JAP6-72-320/4BB/RE
7692 | JA Solar Holdings JAP6-72-320/4BB/RE | 320 | N | 다결정 | 1.938 | 1 | 46.3 | 0.385 | 16.51% | JA Solar Holdings JAP6-72-325/4BB
7693 | JA Solar Holdings JAP6-72-325/4BB | 325 | N | 다결정 | 1.938 | 1 | 43.5 | 0.388 | 16.77% | JA Solar Holdings JAP6-72-325/4BB/RE
7694 | JA Solar Holdings JAP6-72-325/4BB/RE | 325 | N | 다결정 | 1.938 | 1 | 46.3 | 0.385 | 16.77% | JA Solar Holdings JAP6-72-330/4BB
7695 | JA Solar Holdings JAP6-72-330/4BB | 330 | N | 다결정 | 1.938 | 1 | 43.5 | 0.388 | 17.03% | JA Solar Holdings JAP6-72-330/4BB/RE
7696 | JA Solar Holdings JAP6-72-330/4BB/RE | 330 | N | 다결정 | 1.938 | 1 | 46.3 | 0.385 | 17.03% | JA Solar Holdings JAP6-72-335/4BB/RE
7697 | JA Solar Holdings JAP6-72-335/4BB/RE | 335 | N | 다결정 | 1.938 | 1 | 46.3 | 0.385 | 17.29% | JSPV JSMM2504
7698 | JSPV JSMM2504 | 250 | N | 단결정 | 1.63 | 1 | 45.1 | 0.44 | 15.34% | JSPV JSMM250I7
7699 | JSPV JSMM250I7 | 250 | N | 단결정 | 1.63 | 1 | 45.1 | 0.44 | 15.34% | JSPV JSMM2554
7700 | JSPV JSMM2554 | 255 | N | 단결정 | 1.63 | 1 | 45.1 | 0.44 | 15.64% | JSPV JSMM255I7
7701 | JSPV JSMM255I7 | 255 | N | 단결정 | 1.63 | 1 | 45.1 | 0.44 | 15.64% | JSPV JSMM2604
7702 | JSPV JSMM2604 | 260 | N | 단결정 | 1.63 | 1 | 45.1 | 0.44 | 15.95% | JSPV JSMM260I7
7703 | JSPV JSMM260I7 | 260 | N | 단결정 | 1.63 | 1 | 45.1 | 0.44 | 15.95% | JSPV JSMP2404
7704 | JSPV JSMP2404 | 240 | N | 다결정 | 1.63 | 1 | 45.8 | 0.43 | 14.72% | JSPV JSMP240I7
7705 | JSPV JSMP240I7 | 240 | N | 다결정 | 1.63 | 1 | 45.8 | 0.43 | 14.72% | JSPV JSMP2454
7706 | JSPV JSMP2454 | 245 | N | 다결정 | 1.63 | 1 | 45.8 | 0.43 | 15.03% | JSPV JSMP245I7
7707 | JSPV JSMP245I7 | 245 | N | 다결정 | 1.63 | 1 | 45.8 | 0.43 | 15.03% | JSPV JSMP2504
7708 | JSPV JSMP2504 | 250 | N | 다결정 | 1.63 | 1 | 45.8 | 0.43 | 15.34% | JSPV JSMP250A
7709 | JSPV JSMP250A | 250 | N | 다결정 | 1.624 | 1 | 45.2 | 0.41 | 15.39% | JSPV JSMP250I7
7710 | JSPV JSMP250I7 | 250 | N | 다결정 | 1.63 | 1 | 45.8 | 0.43 | 15.34% | JSPV JSMP255A
7711 | JSPV JSMP255A | 255 | N | 다결정 | 1.624 | 1 | 45.2 | 0.41 | 15.7% | JSPV JSMP260A
7712 | JSPV JSMP260A | 260 | N | 다결정 | 1.624 | 1 | 45.2 | 0.41 | 16.01% | JSPV JSMP265A
7713 | JSPV JSMP265A | 265 | N | 다결정 | 1.624 | 1 | 45.2 | 0.41 | 16.32% | JSPV JSMP270A
7714 | JSPV JSMP270A | 270 | N | 다결정 | 1.624 | 1 | 45.2 | 0.41 | 16.63% | JSPV JSMP3003
7715 | JSPV JSMP3003 | 300 | N | 다결정 | 1.931 | 1 | 47.7 | 0.43 | 15.54% | JSPV JSMP305A
7716 | JSPV JSMP305A | 305 | N | 다결정 | 1.872 | 1 | 46.7 | 0.401 | 16.29% | JSPV JSMP310A
7717 | JSPV JSMP310A | 310 | N | 다결정 | 1.872 | 1 | 46.7 | 0.401 | 16.56% | JSPV JSMP315A
7718 | JSPV JSMP315A | 315 | N | 다결정 | 1.872 | 1 | 46.7 | 0.401 | 16.83% | JSPV JSMP320A
7719 | JSPV JSMP320A | 320 | N | 다결정 | 1.872 | 1 | 46.7 | 0.401 | 17.09% | JSPV JSMP325A
7720 | JSPV JSMP325A | 325 | N | 다결정 | 1.872 | 1 | 46.7 | 0.401 | 17.36% | Japan Solar (Infini Co. Ltd) JS-170M-TCI72
7721 | Japan Solar (Infini Co. Ltd) JS-170M-TCI72 | 170 | N | 단결정 | 1.277 | 1 | 51 | 0.519 | 13.31% | Japan Solar (Infini Co. Ltd) JS-175M-CI72
7722 | Japan Solar (Infini Co. Ltd) JS-175M-CI72 | 175 | N | 단결정 | 1.277 | 1 | 45.8 | 0.474 | 13.7% | Japan Solar (Infini Co. Ltd) JS-175M-TCI72
7723 | Japan Solar (Infini Co. Ltd) JS-175M-TCI72 | 175 | N | 단결정 | 1.277 | 1 | 45.8 | 0.474 | 13.7% | Japan Solar (Infini Co. Ltd) JS-180M-CI72
7724 | Japan Solar (Infini Co. Ltd) JS-180M-CI72 | 180 | N | 단결정 | 1.277 | 1 | 45.8 | 0.474 | 14.1% | Japan Solar (Infini Co. Ltd) JS-180M-TCI72
7725 | Japan Solar (Infini Co. Ltd) JS-180M-TCI72 | 180 | N | 단결정 | 1.277 | 1 | 45.8 | 0.474 | 14.1% | Japan Solar (Infini Co. Ltd) JS-185M-CI72
7726 | Japan Solar (Infini Co. Ltd) JS-185M-CI72 | 185 | N | 단결정 | 1.277 | 1 | 45.8 | 0.474 | 14.49% | Japan Solar (Infini Co. Ltd) JS-185M-TCI72
7727 | Japan Solar (Infini Co. Ltd) JS-185M-TCI72 | 185 | N | 단결정 | 1.277 | 1 | 45.8 | 0.474 | 14.49% | Japan Solar (Infini Co. Ltd) JS-190M-CI72
7728 | Japan Solar (Infini Co. Ltd) JS-190M-CI72 | 190 | N | 단결정 | 1.277 | 1 | 47.6 | 0.5 | 14.88% | Japan Solar (Infini Co. Ltd) JS-190M-TCI72
7729 | Japan Solar (Infini Co. Ltd) JS-190M-TCI72 | 190 | N | 단결정 | 1.277 | 1 | 47.6 | 0.5 | 14.88% | Japan Solar (Infini Co. Ltd) JS-215M-CI54
7730 | Japan Solar (Infini Co. Ltd) JS-215M-CI54 | 215 | N | 단결정 | 1.465 | 1 | 48.8 | 0.54 | 14.68% | Japan Solar (Infini Co. Ltd) JS-215M-CI54-BB
7731 | Japan Solar (Infini Co. Ltd) JS-215M-CI54-BB | 215 | N | 단결정 | 1.465 | 1 | 48.4 | 0.52 | 14.68% | Japan Solar (Infini Co. Ltd) JS-215M-TCI54
7732 | Japan Solar (Infini Co. Ltd) JS-215M-TCI54 | 215 | N | 단결정 | 1.465 | 1 | 48.8 | 0.54 | 14.68% | Japan Solar (Infini Co. Ltd) JS-215M-TCI54-BB
7733 | Japan Solar (Infini Co. Ltd) JS-215M-TCI54-BB | 215 | N | 단결정 | 1.465 | 1 | 48.4 | 0.52 | 14.68% | Japan Solar (Infini Co. Ltd) JS-220M-CI54
7734 | Japan Solar (Infini Co. Ltd) JS-220M-CI54 | 220 | N | 단결정 | 1.465 | 1 | 48.8 | 0.54 | 15.02% | Japan Solar (Infini Co. Ltd) JS-220M-CI54-BB
7735 | Japan Solar (Infini Co. Ltd) JS-220M-CI54-BB | 220 | N | 단결정 | 1.465 | 1 | 48.4 | 0.52 | 15.02% | Japan Solar (Infini Co. Ltd) JS-220M-CI60
7736 | Japan Solar (Infini Co. Ltd) JS-220M-CI60 | 220 | N | 단결정 | 1.624 | 1 | 46.2 | 0.423 | 13.55% | Japan Solar (Infini Co. Ltd) JS-220M-TCI54
7737 | Japan Solar (Infini Co. Ltd) JS-220M-TCI54 | 220 | N | 단결정 | 1.465 | 1 | 48.8 | 0.54 | 15.02% | Japan Solar (Infini Co. Ltd) JS-220M-TCI54-BB
7738 | Japan Solar (Infini Co. Ltd) JS-220M-TCI54-BB | 220 | N | 단결정 | 1.465 | 1 | 48.4 | 0.52 | 15.02% | Japan Solar (Infini Co. Ltd) JS-220M-TCI60
7739 | Japan Solar (Infini Co. Ltd) JS-220M-TCI60 | 220 | N | 단결정 | 1.624 | 1 | 46.2 | 0.423 | 13.55% | Japan Solar (Infini Co. Ltd) JS-220U-CI60
7740 | Japan Solar (Infini Co. Ltd) JS-220U-CI60 | 220 | N | 다결정 | 1.61 | 1 | 45.7 | 0.5 | 13.66% | Japan Solar (Infini Co. Ltd) JS-220U-TCI60
7741 | Japan Solar (Infini Co. Ltd) JS-220U-TCI60 | 220 | N | 다결정 | 1.61 | 1 | 45.7 | 0.5 | 13.66% | Japan Solar (Infini Co. Ltd) JS-225M-CI54
7742 | Japan Solar (Infini Co. Ltd) JS-225M-CI54 | 225 | N | 단결정 | 1.465 | 1 | 48.8 | 0.54 | 15.36% | Japan Solar (Infini Co. Ltd) JS-225M-CI54-BB
7743 | Japan Solar (Infini Co. Ltd) JS-225M-CI54-BB | 225 | N | 단결정 | 1.465 | 1 | 48.4 | 0.52 | 15.36% | Japan Solar (Infini Co. Ltd) JS-225M-CI60
7744 | Japan Solar (Infini Co. Ltd) JS-225M-CI60 | 225 | N | 단결정 | 1.624 | 1 | 46.2 | 0.423 | 13.85% | Japan Solar (Infini Co. Ltd) JS-225M-TCI54
7745 | Japan Solar (Infini Co. Ltd) JS-225M-TCI54 | 225 | N | 단결정 | 1.465 | 1 | 48.8 | 0.54 | 15.36% | Japan Solar (Infini Co. Ltd) JS-225M-TCI54-BB
7746 | Japan Solar (Infini Co. Ltd) JS-225M-TCI54-BB | 225 | N | 단결정 | 1.465 | 1 | 48.4 | 0.52 | 15.36% | Japan Solar (Infini Co. Ltd) JS-225M-TCI60
7747 | Japan Solar (Infini Co. Ltd) JS-225M-TCI60 | 225 | N | 단결정 | 1.624 | 1 | 46.2 | 0.423 | 13.85% | Japan Solar (Infini Co. Ltd) JS-225U-CI60
7748 | Japan Solar (Infini Co. Ltd) JS-225U-CI60 | 225 | N | 다결정 | 1.61 | 1 | 45.7 | 0.5 | 13.98% | Japan Solar (Infini Co. Ltd) JS-225U-TCI60
7749 | Japan Solar (Infini Co. Ltd) JS-225U-TCI60 | 225 | N | 다결정 | 1.61 | 1 | 45.7 | 0.5 | 13.98% | Japan Solar (Infini Co. Ltd) JS-230M-CI60
7750 | Japan Solar (Infini Co. Ltd) JS-230M-CI60 | 230 | N | 단결정 | 1.624 | 1 | 46.2 | 0.423 | 14.16% | Japan Solar (Infini Co. Ltd) JS-230M-TCI60
7751 | Japan Solar (Infini Co. Ltd) JS-230M-TCI60 | 230 | N | 단결정 | 1.624 | 1 | 46.2 | 0.423 | 14.16% | Japan Solar (Infini Co. Ltd) JS-230U-CI60
7752 | Japan Solar (Infini Co. Ltd) JS-230U-CI60 | 230 | N | 다결정 | 1.61 | 1 | 45.7 | 0.5 | 14.29% | Japan Solar (Infini Co. Ltd) JS-230U-TCI60
7753 | Japan Solar (Infini Co. Ltd) JS-230U-TCI60 | 230 | N | 다결정 | 1.61 | 1 | 45.7 | 0.5 | 14.29% | Japan Solar (Infini Co. Ltd) JS-235M-CI60
7754 | Japan Solar (Infini Co. Ltd) JS-235M-CI60 | 235 | N | 단결정 | 1.624 | 1 | 46.2 | 0.423 | 14.47% | Japan Solar (Infini Co. Ltd) JS-235M-CI60-BB
7755 | Japan Solar (Infini Co. Ltd) JS-235M-CI60-BB | 235 | N | 단결정 | 1.624 | 1 | 47.6 | 0.54 | 14.47% | Japan Solar (Infini Co. Ltd) JS-235M-TCI60
7756 | Japan Solar (Infini Co. Ltd) JS-235M-TCI60 | 235 | N | 단결정 | 1.624 | 1 | 46.2 | 0.423 | 14.47% | Japan Solar (Infini Co. Ltd) JS-235M-TCI60-BB
7757 | Japan Solar (Infini Co. Ltd) JS-235M-TCI60-BB | 235 | N | 단결정 | 1.624 | 1 | 47.6 | 0.54 | 14.47% | Japan Solar (Infini Co. Ltd) JS-235U-CI60
7758 | Japan Solar (Infini Co. Ltd) JS-235U-CI60 | 235 | N | 다결정 | 1.61 | 1 | 45.7 | 0.5 | 14.6% | Japan Solar (Infini Co. Ltd) JS-235U-CI60-BW
7759 | Japan Solar (Infini Co. Ltd) JS-235U-CI60-BW | 235 | N | 다결정 | 1.624 | 1 | 46.8 | 0.51 | 14.47% | Japan Solar (Infini Co. Ltd) JS-235U-TCI60-BW
7760 | Japan Solar (Infini Co. Ltd) JS-235U-TCI60-BW | 235 | N | 다결정 | 1.624 | 1 | 46.8 | 0.51 | 14.47% | Japan Solar (Infini Co. Ltd) JS-240M-CI54
7761 | Japan Solar (Infini Co. Ltd) JS-240M-CI54 | 240 | N | 단결정 | 1.465 | 1 | 47.7 | 0.55 | 16.38% | Japan Solar (Infini Co. Ltd) JS-240M-CI60
7762 | Japan Solar (Infini Co. Ltd) JS-240M-CI60 | 240 | N | 단결정 | 1.624 | 1 | 46.2 | 0.423 | 14.78% | Japan Solar (Infini Co. Ltd) JS-240M-CI60-BB
7763 | Japan Solar (Infini Co. Ltd) JS-240M-CI60-BB | 240 | N | 단결정 | 1.624 | 1 | 47.6 | 0.54 | 14.78% | Japan Solar (Infini Co. Ltd) JS-240M-TCI54
7764 | Japan Solar (Infini Co. Ltd) JS-240M-TCI54 | 240 | N | 단결정 | 1.465 | 1 | 47.7 | 0.55 | 16.38% | Japan Solar (Infini Co. Ltd) JS-240M-TCI60
7765 | Japan Solar (Infini Co. Ltd) JS-240M-TCI60 | 240 | N | 단결정 | 1.624 | 1 | 46.2 | 0.423 | 14.78% | Japan Solar (Infini Co. Ltd) JS-240M-TCI60-BB
7766 | Japan Solar (Infini Co. Ltd) JS-240M-TCI60-BB | 240 | N | 단결정 | 1.624 | 1 | 47.6 | 0.54 | 14.78% | Japan Solar (Infini Co. Ltd) JS-240U-CI60
7767 | Japan Solar (Infini Co. Ltd) JS-240U-CI60 | 240 | N | 다결정 | 1.61 | 1 | 45.7 | 0.5 | 14.91% | Japan Solar (Infini Co. Ltd) JS-240U-CI60-BW
7768 | Japan Solar (Infini Co. Ltd) JS-240U-CI60-BW | 240 | N | 다결정 | 1.624 | 1 | 46.8 | 0.51 | 14.78% | Japan Solar (Infini Co. Ltd) JS-240U-TCI60
7769 | Japan Solar (Infini Co. Ltd) JS-240U-TCI60 | 240 | N | 다결정 | 1.61 | 1 | 45.7 | 0.5 | 14.91% | Japan Solar (Infini Co. Ltd) JS-240U-TCI60-BW
7770 | Japan Solar (Infini Co. Ltd) JS-240U-TCI60-BW | 240 | N | 다결정 | 1.624 | 1 | 46.8 | 0.51 | 14.78% | Japan Solar (Infini Co. Ltd) JS-245M-CI60
7771 | Japan Solar (Infini Co. Ltd) JS-245M-CI60 | 245 | N | 단결정 | 1.624 | 1 | 46.7 | 0.47 | 15.09% | Japan Solar (Infini Co. Ltd) JS-245M-CI60-BB
7772 | Japan Solar (Infini Co. Ltd) JS-245M-CI60-BB | 245 | N | 단결정 | 1.624 | 1 | 47.6 | 0.54 | 15.09% | Japan Solar (Infini Co. Ltd) JS-245M-CI60-BW
7773 | Japan Solar (Infini Co. Ltd) JS-245M-CI60-BW | 245 | N | 단결정 | 1.624 | 1 | 46.7 | 0.47 | 15.09% | Japan Solar (Infini Co. Ltd) JS-245M-TCI60
7774 | Japan Solar (Infini Co. Ltd) JS-245M-TCI60 | 245 | N | 단결정 | 1.624 | 1 | 46.7 | 0.47 | 15.09% | Japan Solar (Infini Co. Ltd) JS-245M-TCI60-BB
7775 | Japan Solar (Infini Co. Ltd) JS-245M-TCI60-BB | 245 | N | 단결정 | 1.624 | 1 | 47.6 | 0.54 | 15.09% | Japan Solar (Infini Co. Ltd) JS-245M-TCI60-BW
7776 | Japan Solar (Infini Co. Ltd) JS-245M-TCI60-BW | 245 | N | 단결정 | 1.624 | 1 | 46.7 | 0.47 | 15.09% | Japan Solar (Infini Co. Ltd) JS-245M-TCI72
7777 | Japan Solar (Infini Co. Ltd) JS-245M-TCI72 | 245 | N | 단결정 | 1.624 | 1 | 46.2 | 0.423 | 15.09% | Japan Solar (Infini Co. Ltd) JS-245U-CI60
7778 | Japan Solar (Infini Co. Ltd) JS-245U-CI60 | 245 | N | 다결정 | 1.624 | 1 | 46.8 | 0.51 | 15.09% | Japan Solar (Infini Co. Ltd) JS-245U-CI60-BW
7779 | Japan Solar (Infini Co. Ltd) JS-245U-CI60-BW | 245 | N | 다결정 | 1.624 | 1 | 46.8 | 0.51 | 15.09% | Japan Solar (Infini Co. Ltd) JS-245U-TCI60
7780 | Japan Solar (Infini Co. Ltd) JS-245U-TCI60 | 245 | N | 다결정 | 1.624 | 1 | 46.8 | 0.51 | 15.09% | Japan Solar (Infini Co. Ltd) JS-245U-TCI60-BW
7781 | Japan Solar (Infini Co. Ltd) JS-245U-TCI60-BW | 245 | N | 다결정 | 1.624 | 1 | 46.8 | 0.51 | 15.09% | Japan Solar (Infini Co. Ltd) JS-250M-CI60
7782 | Japan Solar (Infini Co. Ltd) JS-250M-CI60 | 250 | N | 단결정 | 1.624 | 1 | 46.7 | 0.47 | 15.39% | Japan Solar (Infini Co. Ltd) JS-250M-CI60-BW
7783 | Japan Solar (Infini Co. Ltd) JS-250M-CI60-BW | 250 | N | 단결정 | 1.624 | 1 | 46.7 | 0.47 | 15.39% | Japan Solar (Infini Co. Ltd) JS-250M-TCI60
7784 | Japan Solar (Infini Co. Ltd) JS-250M-TCI60 | 250 | N | 단결정 | 1.624 | 1 | 46.7 | 0.47 | 15.39% | Japan Solar (Infini Co. Ltd) JS-250M-TCI60-BB
7785 | Japan Solar (Infini Co. Ltd) JS-250M-TCI60-BB | 250 | N | 단결정 | 1.624 | 1 | 46.7 | 0.47 | 15.39% | Japan Solar (Infini Co. Ltd) JS-250M-TCI72
7786 | Japan Solar (Infini Co. Ltd) JS-250M-TCI72 | 250 | N | 단결정 | 1.624 | 1 | 46.2 | 0.423 | 15.39% | Japan Solar (Infini Co. Ltd) JS-250U-CI60
7787 | Japan Solar (Infini Co. Ltd) JS-250U-CI60 | 250 | N | 다결정 | 1.624 | 1 | 46.8 | 0.51 | 15.39% | Japan Solar (Infini Co. Ltd) JS-250U-CI60-BW
7788 | Japan Solar (Infini Co. Ltd) JS-250U-CI60-BW | 250 | N | 다결정 | 1.624 | 1 | 46.8 | 0.51 | 15.39% | Japan Solar (Infini Co. Ltd) JS-250U-LI60
7789 | Japan Solar (Infini Co. Ltd) JS-250U-LI60 | 250 | N | 다결정 | 1.624 | 1 | 45.7 | 0.454 | 15.39% | Japan Solar (Infini Co. Ltd) JS-250U-TCI60
7790 | Japan Solar (Infini Co. Ltd) JS-250U-TCI60 | 250 | N | 다결정 | 1.624 | 1 | 46.8 | 0.51 | 15.39% | Japan Solar (Infini Co. Ltd) JS-250U-TCI60-BW
7791 | Japan Solar (Infini Co. Ltd) JS-250U-TCI60-BW | 250 | N | 다결정 | 1.624 | 1 | 46.8 | 0.51 | 15.39% | Japan Solar (Infini Co. Ltd) JS-255M-CI60
7792 | Japan Solar (Infini Co. Ltd) JS-255M-CI60 | 255 | N | 단결정 | 1.624 | 1 | 46.7 | 0.47 | 15.7% | Japan Solar (Infini Co. Ltd) JS-255M-CI60-BW
7793 | Japan Solar (Infini Co. Ltd) JS-255M-CI60-BW | 255 | N | 단결정 | 1.624 | 1 | 46.7 | 0.47 | 15.7% | Japan Solar (Infini Co. Ltd) JS-255M-LI60
7794 | Japan Solar (Infini Co. Ltd) JS-255M-LI60 | 255 | N | 단결정 | 1.624 | 1 | 44.2 | 0.435 | 15.7% | Japan Solar (Infini Co. Ltd) JS-255M-TCI60
7795 | Japan Solar (Infini Co. Ltd) JS-255M-TCI60 | 255 | N | 단결정 | 1.624 | 1 | 46.7 | 0.47 | 15.7% | Japan Solar (Infini Co. Ltd) JS-255M-TCI60-BB
7796 | Japan Solar (Infini Co. Ltd) JS-255M-TCI60-BB | 255 | N | 단결정 | 1.624 | 1 | 46.7 | 0.47 | 15.7% | Japan Solar (Infini Co. Ltd) JS-255U-CI60
7797 | Japan Solar (Infini Co. Ltd) JS-255U-CI60 | 255 | N | 다결정 | 1.624 | 1 | 46.8 | 0.51 | 15.7% | Japan Solar (Infini Co. Ltd) JS-255U-CI60-BW
7798 | Japan Solar (Infini Co. Ltd) JS-255U-CI60-BW | 255 | N | 다결정 | 1.624 | 1 | 46.8 | 0.51 | 15.7% | Japan Solar (Infini Co. Ltd) JS-255U-LI60
7799 | Japan Solar (Infini Co. Ltd) JS-255U-LI60 | 255 | N | 다결정 | 1.624 | 1 | 45.7 | 0.454 | 15.7% | Japan Solar (Infini Co. Ltd) JS-255U-RI60
7800 | Japan Solar (Infini Co. Ltd) JS-255U-RI60 | 255 | N | 다결정 | 1.627 | 1 | 44.3 | 0.419 | 15.67% | Japan Solar (Infini Co. Ltd) JS-255U-RJI60
7801 | Japan Solar (Infini Co. Ltd) JS-255U-RJI60 | 255 | N | 다결정 | 1.627 | 1 | 44.3 | 0.419 | 15.67% | Japan Solar (Infini Co. Ltd) JS-255U-TCI60
7802 | Japan Solar (Infini Co. Ltd) JS-255U-TCI60 | 255 | N | 다결정 | 1.624 | 1 | 46.8 | 0.51 | 15.7% | Japan Solar (Infini Co. Ltd) JS-255U-TCI60-BW
7803 | Japan Solar (Infini Co. Ltd) JS-255U-TCI60-BW | 255 | N | 다결정 | 1.624 | 1 | 46.8 | 0.51 | 15.7% | Japan Solar (Infini Co. Ltd) JS-260M-CI60
7804 | Japan Solar (Infini Co. Ltd) JS-260M-CI60 | 260 | N | 단결정 | 1.624 | 1 | 46.7 | 0.47 | 16.01% | Japan Solar (Infini Co. Ltd) JS-260M-CI60-BW
7805 | Japan Solar (Infini Co. Ltd) JS-260M-CI60-BW | 260 | N | 단결정 | 1.624 | 1 | 46.7 | 0.47 | 16.01% | Japan Solar (Infini Co. Ltd) JS-260M-LI60
7806 | Japan Solar (Infini Co. Ltd) JS-260M-LI60 | 260 | N | 단결정 | 1.624 | 1 | 44.2 | 0.435 | 16.01% | Japan Solar (Infini Co. Ltd) JS-260M-TCI60
7807 | Japan Solar (Infini Co. Ltd) JS-260M-TCI60 | 260 | N | 단결정 | 1.624 | 1 | 46.7 | 0.47 | 16.01% | Japan Solar (Infini Co. Ltd) JS-260M-TCI60-BB
7808 | Japan Solar (Infini Co. Ltd) JS-260M-TCI60-BB | 260 | N | 단결정 | 1.624 | 1 | 46.7 | 0.47 | 16.01% | Japan Solar (Infini Co. Ltd) JS-260U-CI60
7809 | Japan Solar (Infini Co. Ltd) JS-260U-CI60 | 260 | N | 다결정 | 1.624 | 1 | 46.8 | 0.51 | 16.01% | Japan Solar (Infini Co. Ltd) JS-260U-LI60
7810 | Japan Solar (Infini Co. Ltd) JS-260U-LI60 | 260 | N | 다결정 | 1.624 | 1 | 45.3 | 0.455 | 16.01% | Japan Solar (Infini Co. Ltd) JS-260U-RI60
7811 | Japan Solar (Infini Co. Ltd) JS-260U-RI60 | 260 | N | 다결정 | 1.627 | 1 | 44.3 | 0.419 | 15.98% | Japan Solar (Infini Co. Ltd) JS-260U-RJI60
7812 | Japan Solar (Infini Co. Ltd) JS-260U-RJI60 | 260 | N | 다결정 | 1.627 | 1 | 44.3 | 0.419 | 15.98% | Japan Solar (Infini Co. Ltd) JS-260U-TCI60
7813 | Japan Solar (Infini Co. Ltd) JS-260U-TCI60 | 260 | N | 다결정 | 1.624 | 1 | 46.8 | 0.51 | 16.01% | Japan Solar (Infini Co. Ltd) JS-265M-CI60
7814 | Japan Solar (Infini Co. Ltd) JS-265M-CI60 | 265 | N | 단결정 | 1.624 | 1 | 46.7 | 0.47 | 16.32% | Japan Solar (Infini Co. Ltd) JS-265M-CI60-BW
7815 | Japan Solar (Infini Co. Ltd) JS-265M-CI60-BW | 265 | N | 단결정 | 1.624 | 1 | 46.7 | 0.47 | 16.32% | Japan Solar (Infini Co. Ltd) JS-265M-CI72
7816 | Japan Solar (Infini Co. Ltd) JS-265M-CI72 | 265 | N | 단결정 | 1.936 | 1 | 46.2 | 0.423 | 13.69% | Japan Solar (Infini Co. Ltd) JS-265M-LI60
7817 | Japan Solar (Infini Co. Ltd) JS-265M-LI60 | 265 | N | 단결정 | 1.624 | 1 | 47.1 | 0.472 | 16.32% | Japan Solar (Infini Co. Ltd) JS-265M-TCI60
7818 | Japan Solar (Infini Co. Ltd) JS-265M-TCI60 | 265 | N | 단결정 | 1.624 | 1 | 46.7 | 0.47 | 16.32% | Japan Solar (Infini Co. Ltd) JS-265M-TCI60-BB
7819 | Japan Solar (Infini Co. Ltd) JS-265M-TCI60-BB | 265 | N | 단결정 | 1.624 | 1 | 46.7 | 0.47 | 16.32% | Japan Solar (Infini Co. Ltd) JS-265M-TCI72
7820 | Japan Solar (Infini Co. Ltd) JS-265M-TCI72 | 265 | N | 단결정 | 1.936 | 1 | 46.2 | 0.423 | 13.69% | Japan Solar (Infini Co. Ltd) JS-265U-LI60
7821 | Japan Solar (Infini Co. Ltd) JS-265U-LI60 | 265 | N | 다결정 | 1.624 | 1 | 46.3 | 0.504 | 16.32% | Japan Solar (Infini Co. Ltd) JS-270M-CI60
7822 | Japan Solar (Infini Co. Ltd) JS-270M-CI60 | 270 | N | 단결정 | 1.624 | 1 | 47.7 | 0.55 | 16.63% | Japan Solar (Infini Co. Ltd) JS-270M-CI72
7823 | Japan Solar (Infini Co. Ltd) JS-270M-CI72 | 270 | N | 단결정 | 1.936 | 1 | 46.2 | 0.423 | 13.95% | Japan Solar (Infini Co. Ltd) JS-270M-LI60
7824 | Japan Solar (Infini Co. Ltd) JS-270M-LI60 | 270 | N | 단결정 | 1.624 | 1 | 47.1 | 0.472 | 16.63% | Japan Solar (Infini Co. Ltd) JS-270M-TCI60
7825 | Japan Solar (Infini Co. Ltd) JS-270M-TCI60 | 270 | N | 단결정 | 1.624 | 1 | 47.7 | 0.55 | 16.63% | Japan Solar (Infini Co. Ltd) JS-270M-TCI72
7826 | Japan Solar (Infini Co. Ltd) JS-270M-TCI72 | 270 | N | 단결정 | 1.936 | 1 | 46.2 | 0.423 | 13.95% | Japan Solar (Infini Co. Ltd) JS-270U-LI60
7827 | Japan Solar (Infini Co. Ltd) JS-270U-LI60 | 270 | N | 다결정 | 1.624 | 1 | 46.3 | 0.504 | 16.63% | Japan Solar (Infini Co. Ltd) JS-275M-CI60
7828 | Japan Solar (Infini Co. Ltd) JS-275M-CI60 | 275 | N | 단결정 | 1.624 | 1 | 46.2 | 0.47 | 16.93% | Japan Solar (Infini Co. Ltd) JS-275M-CI72
7829 | Japan Solar (Infini Co. Ltd) JS-275M-CI72 | 275 | N | 단결정 | 1.936 | 1 | 46.2 | 0.423 | 14.2% | Japan Solar (Infini Co. Ltd) JS-275M-LI60
7830 | Japan Solar (Infini Co. Ltd) JS-275M-LI60 | 275 | N | 단결정 | 1.624 | 1 | 47.1 | 0.472 | 16.93% | Japan Solar (Infini Co. Ltd) JS-275M-TCI60
7831 | Japan Solar (Infini Co. Ltd) JS-275M-TCI60 | 275 | N | 단결정 | 1.624 | 1 | 46.2 | 0.47 | 16.93% | Japan Solar (Infini Co. Ltd) JS-275M-TCI72
7832 | Japan Solar (Infini Co. Ltd) JS-275M-TCI72 | 275 | N | 단결정 | 1.936 | 1 | 46.2 | 0.423 | 14.2% | Japan Solar (Infini Co. Ltd) JS-275U-CI72
7833 | Japan Solar (Infini Co. Ltd) JS-275U-CI72 | 275 | N | 다결정 | 1.936 | 1 | 47.4 | 0.51 | 14.2% | Japan Solar (Infini Co. Ltd) JS-275U-TCI72
7834 | Japan Solar (Infini Co. Ltd) JS-275U-TCI72 | 275 | N | 다결정 | 1.936 | 1 | 47.4 | 0.51 | 14.2% | Japan Solar (Infini Co. Ltd) JS-280M-CI60
7835 | Japan Solar (Infini Co. Ltd) JS-280M-CI60 | 280 | N | 단결정 | 1.936 | 1 | 46.2 | 0.47 | 14.46% | Japan Solar (Infini Co. Ltd) JS-280M-CI72
7836 | Japan Solar (Infini Co. Ltd) JS-280M-CI72 | 280 | N | 단결정 | 1.936 | 1 | 46.2 | 0.423 | 14.46% | Japan Solar (Infini Co. Ltd) JS-280M-CI72-BB
7837 | Japan Solar (Infini Co. Ltd) JS-280M-CI72-BB | 280 | N | 단결정 | 1.936 | 1 | 47 | 0.56 | 14.46% | Japan Solar (Infini Co. Ltd) JS-280M-LI60
7838 | Japan Solar (Infini Co. Ltd) JS-280M-LI60 | 280 | N | 단결정 | 1.624 | 1 | 47.1 | 0.472 | 17.24% | Japan Solar (Infini Co. Ltd) JS-280M-TCI60
7839 | Japan Solar (Infini Co. Ltd) JS-280M-TCI60 | 280 | N | 단결정 | 1.624 | 1 | 46.2 | 0.47 | 17.24% | Japan Solar (Infini Co. Ltd) JS-280M-TCI72
7840 | Japan Solar (Infini Co. Ltd) JS-280M-TCI72 | 280 | N | 단결정 | 1.936 | 1 | 46.2 | 0.423 | 14.46% | Japan Solar (Infini Co. Ltd) JS-280M-TCI72-BB
7841 | Japan Solar (Infini Co. Ltd) JS-280M-TCI72-BB | 280 | N | 단결정 | 1.936 | 1 | 47 | 0.56 | 14.46% | Japan Solar (Infini Co. Ltd) JS-280U-CI72
7842 | Japan Solar (Infini Co. Ltd) JS-280U-CI72 | 280 | N | 다결정 | 1.936 | 1 | 47.4 | 0.51 | 14.46% | Japan Solar (Infini Co. Ltd) JS-280U-TCI72
7843 | Japan Solar (Infini Co. Ltd) JS-280U-TCI72 | 280 | N | 다결정 | 1.936 | 1 | 47.4 | 0.51 | 14.46% | Japan Solar (Infini Co. Ltd) JS-285M-CI72
7844 | Japan Solar (Infini Co. Ltd) JS-285M-CI72 | 285 | N | 단결정 | 1.936 | 1 | 46.2 | 0.423 | 14.72% | Japan Solar (Infini Co. Ltd) JS-285M-CI72-BB
7845 | Japan Solar (Infini Co. Ltd) JS-285M-CI72-BB | 285 | N | 단결정 | 1.936 | 1 | 47 | 0.56 | 14.72% | Japan Solar (Infini Co. Ltd) JS-285M-LI60
7846 | Japan Solar (Infini Co. Ltd) JS-285M-LI60 | 285 | N | 단결정 | 1.624 | 1 | 47.1 | 0.472 | 17.55% | Japan Solar (Infini Co. Ltd) JS-285M-TCI72
7847 | Japan Solar (Infini Co. Ltd) JS-285M-TCI72 | 285 | N | 단결정 | 1.936 | 1 | 46.2 | 0.423 | 14.72% | Japan Solar (Infini Co. Ltd) JS-285M-TCI72-BB
7848 | Japan Solar (Infini Co. Ltd) JS-285M-TCI72-BB | 285 | N | 단결정 | 1.936 | 1 | 47 | 0.56 | 14.72% | Japan Solar (Infini Co. Ltd) JS-285U-CI72
7849 | Japan Solar (Infini Co. Ltd) JS-285U-CI72 | 285 | N | 다결정 | 1.936 | 1 | 47.4 | 0.51 | 14.72% | Japan Solar (Infini Co. Ltd) JS-285U-TCI72
7850 | Japan Solar (Infini Co. Ltd) JS-285U-TCI72 | 285 | N | 다결정 | 1.936 | 1 | 47.4 | 0.51 | 14.72% | Japan Solar (Infini Co. Ltd) JS-290M-CI72
7851 | Japan Solar (Infini Co. Ltd) JS-290M-CI72 | 290 | N | 단결정 | 1.936 | 1 | 48 | 0.52 | 14.98% | Japan Solar (Infini Co. Ltd) JS-290M-CI72-BB
7852 | Japan Solar (Infini Co. Ltd) JS-290M-CI72-BB | 290 | N | 단결정 | 1.936 | 1 | 47 | 0.56 | 14.98% | Japan Solar (Infini Co. Ltd) JS-290M-TCI72
7853 | Japan Solar (Infini Co. Ltd) JS-290M-TCI72 | 290 | N | 단결정 | 1.936 | 1 | 48 | 0.52 | 14.98% | Japan Solar (Infini Co. Ltd) JS-290M-TCI72-BB
7854 | Japan Solar (Infini Co. Ltd) JS-290M-TCI72-BB | 290 | N | 단결정 | 1.936 | 1 | 47 | 0.56 | 14.98% | Japan Solar (Infini Co. Ltd) JS-290U-CI72
7855 | Japan Solar (Infini Co. Ltd) JS-290U-CI72 | 290 | N | 다결정 | 1.936 | 1 | 47.4 | 0.51 | 14.98% | Japan Solar (Infini Co. Ltd) JS-290U-TCI72
7856 | Japan Solar (Infini Co. Ltd) JS-290U-TCI72 | 290 | N | 다결정 | 1.544 | 1 | 47.2 | 0.45 | 18.78% | Japan Solar (Infini Co. Ltd) JS-295M-CI72
7857 | Japan Solar (Infini Co. Ltd) JS-295M-CI72 | 295 | N | 단결정 | 1.936 | 1 | 48 | 0.52 | 15.24% | Japan Solar (Infini Co. Ltd) JS-295M-CI72-BB
7858 | Japan Solar (Infini Co. Ltd) JS-295M-CI72-BB | 295 | N | 단결정 | 1.936 | 1 | 47 | 0.56 | 15.24% | Japan Solar (Infini Co. Ltd) JS-295M-TCI72
7859 | Japan Solar (Infini Co. Ltd) JS-295M-TCI72 | 295 | N | 단결정 | 1.936 | 1 | 48 | 0.52 | 15.24% | Japan Solar (Infini Co. Ltd) JS-295M-TCI72-BB
7860 | Japan Solar (Infini Co. Ltd) JS-295M-TCI72-BB | 295 | N | 단결정 | 1.936 | 1 | 47 | 0.56 | 15.24% | Japan Solar (Infini Co. Ltd) JS-295U-TCI72
7861 | Japan Solar (Infini Co. Ltd) JS-295U-TCI72 | 295 | N | 다결정 | 1.544 | 1 | 47.2 | 0.45 | 19.11% | Japan Solar (Infini Co. Ltd) JS-300M-CI72
7862 | Japan Solar (Infini Co. Ltd) JS-300M-CI72 | 300 | N | 단결정 | 1.936 | 1 | 48 | 0.52 | 15.5% | Japan Solar (Infini Co. Ltd) JS-300M-TCI72
7863 | Japan Solar (Infini Co. Ltd) JS-300M-TCI72 | 300 | N | 단결정 | 1.936 | 1 | 48 | 0.52 | 15.5% | Japan Solar (Infini Co. Ltd) JS-300U-LI72
7864 | Japan Solar (Infini Co. Ltd) JS-300U-LI72 | 300 | N | 다결정 | 1.94 | 1 | 46.6 | 0.439 | 15.46% | Japan Solar (Infini Co. Ltd) JS-300U-RI72
7865 | Japan Solar (Infini Co. Ltd) JS-300U-RI72 | 300 | N | 다결정 | 1.94 | 1 | 44.3 | 0.419 | 15.46% | Japan Solar (Infini Co. Ltd) JS-300U-TCI72
7866 | Japan Solar (Infini Co. Ltd) JS-300U-TCI72 | 300 | N | 다결정 | 1.544 | 1 | 47.2 | 0.45 | 19.43% | Japan Solar (Infini Co. Ltd) JS-305M-CI72
7867 | Japan Solar (Infini Co. Ltd) JS-305M-CI72 | 305 | N | 단결정 | 1.936 | 1 | 47.7 | 0.55 | 15.75% | Japan Solar (Infini Co. Ltd) JS-305M-TCI72
7868 | Japan Solar (Infini Co. Ltd) JS-305M-TCI72 | 305 | N | 단결정 | 1.936 | 1 | 47.7 | 0.55 | 15.75% | Japan Solar (Infini Co. Ltd) JS-305U-LI72
7869 | Japan Solar (Infini Co. Ltd) JS-305U-LI72 | 305 | N | 다결정 | 1.94 | 1 | 45.7 | 0.431 | 15.72% | Japan Solar (Infini Co. Ltd) JS-305U-RI72
7870 | Japan Solar (Infini Co. Ltd) JS-305U-RI72 | 305 | N | 다결정 | 1.94 | 1 | 44.3 | 0.419 | 15.72% | Japan Solar (Infini Co. Ltd) JS-305U-TCI72
7871 | Japan Solar (Infini Co. Ltd) JS-305U-TCI72 | 305 | N | 다결정 | 1.544 | 1 | 47.2 | 0.45 | 19.75% | Japan Solar (Infini Co. Ltd) JS-310M-CI72
7872 | Japan Solar (Infini Co. Ltd) JS-310M-CI72 | 310 | N | 단결정 | 1.936 | 1 | 47.7 | 0.55 | 16.01% | Japan Solar (Infini Co. Ltd) JS-310M-LI72
7873 | Japan Solar (Infini Co. Ltd) JS-310M-LI72 | 310 | N | 단결정 | 1.94 | 1 | 46.2 | 0.438 | 15.98% | Japan Solar (Infini Co. Ltd) JS-310M-TCI72
7874 | Japan Solar (Infini Co. Ltd) JS-310M-TCI72 | 310 | N | 단결정 | 1.936 | 1 | 47.7 | 0.55 | 16.01% | Japan Solar (Infini Co. Ltd) JS-310U-LI72
7875 | Japan Solar (Infini Co. Ltd) JS-310U-LI72 | 310 | N | 다결정 | 1.94 | 1 | 45.7 | 0.431 | 15.98% | Japan Solar (Infini Co. Ltd) JS-310U-RI72
7876 | Japan Solar (Infini Co. Ltd) JS-310U-RI72 | 310 | N | 다결정 | 1.94 | 1 | 44.3 | 0.419 | 15.98% | Japan Solar (Infini Co. Ltd) JS-310U-TCI72
7877 | Japan Solar (Infini Co. Ltd) JS-310U-TCI72 | 310 | N | 다결정 | 1.544 | 1 | 47.2 | 0.45 | 20.08% | Japan Solar (Infini Co. Ltd) JS-315M-CI72
7878 | Japan Solar (Infini Co. Ltd) JS-315M-CI72 | 315 | N | 단결정 | 1.936 | 1 | 47.7 | 0.55 | 16.27% | Japan Solar (Infini Co. Ltd) JS-315M-LI72
7879 | Japan Solar (Infini Co. Ltd) JS-315M-LI72 | 315 | N | 단결정 | 1.94 | 1 | 45.2 | 0.443 | 16.24% | Japan Solar (Infini Co. Ltd) JS-315M-TCI72
7880 | Japan Solar (Infini Co. Ltd) JS-315M-TCI72 | 315 | N | 단결정 | 1.936 | 1 | 47.7 | 0.55 | 16.27% | Japan Solar (Infini Co. Ltd) JS-315U-LI72
7881 | Japan Solar (Infini Co. Ltd) JS-315U-LI72 | 315 | N | 다결정 | 1.94 | 1 | 46.6 | 0.439 | 16.24% | Japan Solar (Infini Co. Ltd) JS-315U-RI72
7882 | Japan Solar (Infini Co. Ltd) JS-315U-RI72 | 315 | N | 다결정 | 1.94 | 1 | 44.3 | 0.419 | 16.24% | Japan Solar (Infini Co. Ltd) JS-315U-TCI72
7883 | Japan Solar (Infini Co. Ltd) JS-315U-TCI72 | 315 | N | 다결정 | 1.544 | 1 | 47.2 | 0.45 | 20.4% | Japan Solar (Infini Co. Ltd) JS-320M-CI72
7884 | Japan Solar (Infini Co. Ltd) JS-320M-CI72 | 320 | N | 단결정 | 1.936 | 1 | 47.7 | 0.55 | 16.53% | Japan Solar (Infini Co. Ltd) JS-320M-LI72
7885 | Japan Solar (Infini Co. Ltd) JS-320M-LI72 | 320 | N | 단결정 | 1.94 | 1 | 45.2 | 0.443 | 16.49% | Japan Solar (Infini Co. Ltd) JS-320M-TCI72
7886 | Japan Solar (Infini Co. Ltd) JS-320M-TCI72 | 320 | N | 단결정 | 1.936 | 1 | 47.7 | 0.55 | 16.53% | Japan Solar (Infini Co. Ltd) JS-320U-LI72
7887 | Japan Solar (Infini Co. Ltd) JS-320U-LI72 | 320 | N | 다결정 | 1.94 | 1 | 46.6 | 0.439 | 16.49% | Japan Solar (Infini Co. Ltd) JS-325M-CI72
7888 | Japan Solar (Infini Co. Ltd) JS-325M-CI72 | 325 | N | 단결정 | 1.936 | 1 | 46.2 | 0.47 | 16.79% | Japan Solar (Infini Co. Ltd) JS-325M-LI72
7889 | Japan Solar (Infini Co. Ltd) JS-325M-LI72 | 325 | N | 단결정 | 1.94 | 1 | 46.2 | 0.478 | 16.75% | Japan Solar (Infini Co. Ltd) JS-325M-TCI72
7890 | Japan Solar (Infini Co. Ltd) JS-325M-TCI72 | 325 | N | 단결정 | 1.936 | 1 | 46.2 | 0.47 | 16.79% | Japan Solar (Infini Co. Ltd) JS-325U-LI72
7891 | Japan Solar (Infini Co. Ltd) JS-325U-LI72 | 325 | N | 다결정 | 1.94 | 1 | 46.6 | 0.439 | 16.75% | Japan Solar (Infini Co. Ltd) JS-330M-CI72
7892 | Japan Solar (Infini Co. Ltd) JS-330M-CI72 | 330 | N | 단결정 | 1.936 | 1 | 46.2 | 0.47 | 17.05% | Japan Solar (Infini Co. Ltd) JS-330M-LI72
7893 | Japan Solar (Infini Co. Ltd) JS-330M-LI72 | 330 | N | 단결정 | 1.94 | 1 | 46.2 | 0.478 | 17.01% | Japan Solar (Infini Co. Ltd) JS-330M-TCI72
7894 | Japan Solar (Infini Co. Ltd) JS-330M-TCI72 | 330 | N | 단결정 | 1.936 | 1 | 46.2 | 0.47 | 17.05% | Japan Solar (Infini Co. Ltd) JS-335M-LI72
7895 | Japan Solar (Infini Co. Ltd) JS-335M-LI72 | 335 | N | 단결정 | 1.94 | 1 | 46.2 | 0.478 | 17.27% | Jetion Science & Technology Co JT250PLg
7896 | Jetion Science & Technology Co JT250PLg | 250 | N | 다결정 | 1.609 | 1 | 43.6 | 0.449 | 15.54% | Jetion Science & Technology Co JT255PLg
7897 | Jetion Science & Technology Co JT255PLg | 255 | N | 다결정 | 1.609 | 1 | 43.6 | 0.449 | 15.85% | Jetion Science & Technology Co JT260PLg
7898 | Jetion Science & Technology Co JT260PLg | 260 | N | 다결정 | 1.609 | 1 | 43.6 | 0.449 | 16.16% | Jetion Science & Technology Co JT265PLg
7899 | Jetion Science & Technology Co JT265PLg | 265 | N | 다결정 | 1.609 | 1 | 43.6 | 0.449 | 16.47% | Jetion Science & Technology Co JT270PLg
7900 | Jetion Science & Technology Co JT270PLg | 270 | N | 다결정 | 1.609 | 1 | 43.6 | 0.449 | 16.78% | Jetion Science & Technology Co JT300PMg
7901 | Jetion Science & Technology Co JT300PMg | 300 | N | 다결정 | 1.919 | 1 | 45.6 | 0.474 | 15.63% | Jetion Science & Technology Co JT305PMg
7902 | Jetion Science & Technology Co JT305PMg | 305 | N | 다결정 | 1.919 | 1 | 45.6 | 0.474 | 15.89% | Jetion Science & Technology Co JT310PMg
7903 | Jetion Science & Technology Co JT310PMg | 310 | N | 다결정 | 1.919 | 1 | 45.6 | 0.474 | 16.15% | Jetion Science & Technology Co JT315PMg
7904 | Jetion Science & Technology Co JT315PMg | 315 | N | 다결정 | 1.919 | 1 | 45.6 | 0.474 | 16.41% | Jetion Science & Technology Co JT320PMg
7905 | Jetion Science & Technology Co JT320PMg | 320 | N | 다결정 | 1.919 | 1 | 45.6 | 0.474 | 16.68% | Jetion Solar (China) JT175SAb
7906 | Jetion Solar (China) JT175SAb | 175 | N | 단결정 | 1.277 | 1 | 45.4 | 0.549 | 13.7% | Jetion Solar (China) JT175SAb(Black)
7907 | Jetion Solar (China) JT175SAb(Black) | 175 | N | 단결정 | 1.277 | 1 | 47.4 | 0.46 | 13.7% | Jetion Solar (China) JT180SAb
7908 | Jetion Solar (China) JT180SAb | 180 | N | 단결정 | 1.277 | 1 | 45.4 | 0.549 | 14.1% | Jetion Solar (China) JT180SAb(Black)
7909 | Jetion Solar (China) JT180SAb(Black) | 180 | N | 단결정 | 1.277 | 1 | 47.4 | 0.46 | 14.1% | Jetion Solar (China) JT185SAb
7910 | Jetion Solar (China) JT185SAb | 185 | N | 단결정 | 1.277 | 1 | 45.4 | 0.549 | 14.49% | Jetion Solar (China) JT185SAb(Black)
7911 | Jetion Solar (China) JT185SAb(Black) | 185 | N | 단결정 | 1.277 | 1 | 47.4 | 0.46 | 14.49% | Jetion Solar (China) JT190SAb
7912 | Jetion Solar (China) JT190SAb | 190 | N | 단결정 | 1.277 | 1 | 45.7 | 0.45 | 14.88% | Jetion Solar (China) JT195SAb
7913 | Jetion Solar (China) JT195SAb | 195 | N | 단결정 | 1.277 | 1 | 45.7 | 0.45 | 15.27% | Jetion Solar (China) JT220PCe
7914 | Jetion Solar (China) JT220PCe | 220 | N | 단결정 | 1.642 | 1 | 47 | 0.514 | 13.4% | Jetion Solar (China) JT220PCe(Black)
7915 | Jetion Solar (China) JT220PCe(Black) | 220 | N | 다결정 | 1.642 | 1 | 48.9 | 0.443 | 13.4% | Jetion Solar (China) JT225PCe
7916 | Jetion Solar (China) JT225PCe | 225 | N | 단결정 | 1.642 | 1 | 47 | 0.514 | 13.7% | Jetion Solar (China) JT225PCe(Black)
7917 | Jetion Solar (China) JT225PCe(Black) | 225 | N | 다결정 | 1.642 | 1 | 48.9 | 0.443 | 13.7% | Jetion Solar (China) JT230PCe
7918 | Jetion Solar (China) JT230PCe | 230 | N | 단결정 | 1.642 | 1 | 47 | 0.514 | 14.01% | Jetion Solar (China) JT230PCe(Black)
7919 | Jetion Solar (China) JT230PCe(Black) | 230 | N | 다결정 | 1.642 | 1 | 48.9 | 0.443 | 14.01% | Jetion Solar (China) JT230SCc
7920 | Jetion Solar (China) JT230SCc | 230 | N | 단결정 | 1.642 | 1 | 46.2 | 0.439 | 14.01% | Jetion Solar (China) JT230SCc(Black)
7921 | Jetion Solar (China) JT230SCc(Black) | 230 | N | 단결정 | 1.642 | 1 | 46 | 0.443 | 14.01% | Jetion Solar (China) JT235PCe
7922 | Jetion Solar (China) JT235PCe | 235 | N | 다결정 | 1.642 | 1 | 46.7 | 0.453 | 14.31% | Jetion Solar (China) JT235PCe(Black)
7923 | Jetion Solar (China) JT235PCe(Black) | 235 | N | 다결정 | 1.642 | 1 | 48.9 | 0.443 | 14.31% | Jetion Solar (China) JT235SCc
7924 | Jetion Solar (China) JT235SCc | 235 | N | 단결정 | 1.642 | 1 | 46.2 | 0.439 | 14.31% | Jetion Solar (China) JT235SCc(Black)
7925 | Jetion Solar (China) JT235SCc(Black) | 235 | N | 단결정 | 1.642 | 1 | 46 | 0.443 | 14.31% | Jetion Solar (China) JT240PCe
7926 | Jetion Solar (China) JT240PCe | 240 | N | 다결정 | 1.642 | 1 | 46.7 | 0.453 | 14.62% | Jetion Solar (China) JT240PCe(Black)
7927 | Jetion Solar (China) JT240PCe(Black) | 240 | N | 다결정 | 1.642 | 1 | 48.9 | 0.443 | 14.62% | Jetion Solar (China) JT240SCc
7928 | Jetion Solar (China) JT240SCc | 240 | N | 단결정 | 1.642 | 1 | 46.2 | 0.439 | 14.62% | Jetion Solar (China) JT240SCc(Black)
7929 | Jetion Solar (China) JT240SCc(Black) | 240 | N | 단결정 | 1.642 | 1 | 46 | 0.443 | 14.62% | Jetion Solar (China) JT245SCc
7930 | Jetion Solar (China) JT245SCc | 245 | N | 단결정 | 1.642 | 1 | 46.2 | 0.439 | 14.92% | Jetion Solar (China) JT245SCc(Black)
7931 | Jetion Solar (China) JT245SCc(Black) | 245 | N | 단결정 | 1.642 | 1 | 46 | 0.443 | 14.92% | Jetion Solar (China) JT250PPg
7932 | Jetion Solar (China) JT250PPg | 250 | N | 다결정 | 1.627 | 1 | 47.7 | 0.447 | 15.37% | Jetion Solar (China) JT250SCc
7933 | Jetion Solar (China) JT250SCc | 250 | N | 단결정 | 1.642 | 1 | 46.2 | 0.439 | 15.23% | Jetion Solar (China) JT255PPg
7934 | Jetion Solar (China) JT255PPg | 255 | N | 다결정 | 1.627 | 1 | 47.7 | 0.447 | 15.67% | Jetion Solar (China) JT260PPg
7935 | Jetion Solar (China) JT260PPg | 260 | N | 다결정 | 1.627 | 1 | 47.7 | 0.447 | 15.98% | Jetion Solar (China) JT265PPg
7936 | Jetion Solar (China) JT265PPg | 265 | N | 다결정 | 1.627 | 1 | 47.7 | 0.447 | 16.29% | Jetion Solar (China) JT270PAe
7937 | Jetion Solar (China) JT270PAe | 270 | N | 다결정 | 1.94 | 1 | 46.6 | 0.438 | 13.92% | Jetion Solar (China) JT270PAe(Black)
7938 | Jetion Solar (China) JT270PAe(Black) | 270 | N | 다결정 | 1.94 | 1 | 46.1 | 0.465 | 13.92% | Jetion Solar (China) JT270PPg
7939 | Jetion Solar (China) JT270PPg | 270 | N | 다결정 | 1.627 | 1 | 47.7 | 0.447 | 16.59% | Jetion Solar (China) JT270SAc
7940 | Jetion Solar (China) JT270SAc | 270 | N | 단결정 | 1.94 | 1 | 46 | 0.439 | 13.92% | Jetion Solar (China) JT270SAc(Black)
7941 | Jetion Solar (China) JT270SAc(Black) | 270 | N | 단결정 | 1.94 | 1 | 48.5 | 0.439 | 13.92% | Jetion Solar (China) JT275PAe
7942 | Jetion Solar (China) JT275PAe | 275 | N | 다결정 | 1.94 | 1 | 46.6 | 0.438 | 14.18% | Jetion Solar (China) JT275PAe(Black)
7943 | Jetion Solar (China) JT275PAe(Black) | 275 | N | 다결정 | 1.94 | 1 | 46.1 | 0.465 | 14.18% | Jetion Solar (China) JT275SAc
7944 | Jetion Solar (China) JT275SAc | 275 | N | 단결정 | 1.94 | 1 | 46 | 0.439 | 14.18% | Jetion Solar (China) JT275SAc(Black)
7945 | Jetion Solar (China) JT275SAc(Black) | 275 | N | 단결정 | 1.94 | 1 | 48.5 | 0.439 | 14.18% | Jetion Solar (China) JT280PAe
7946 | Jetion Solar (China) JT280PAe | 280 | N | 다결정 | 1.94 | 1 | 46.6 | 0.438 | 14.43% | Jetion Solar (China) JT280PAe(Black)
7947 | Jetion Solar (China) JT280PAe(Black) | 280 | N | 다결정 | 1.94 | 1 | 46.1 | 0.465 | 14.43% | Jetion Solar (China) JT280SAc
7948 | Jetion Solar (China) JT280SAc | 280 | N | 단결정 | 1.94 | 1 | 46 | 0.439 | 14.43% | Jetion Solar (China) JT280SAc(Black)
7949 | Jetion Solar (China) JT280SAc(Black) | 280 | N | 단결정 | 1.94 | 1 | 48.5 | 0.439 | 14.43% | Jetion Solar (China) JT285PAe
7950 | Jetion Solar (China) JT285PAe | 285 | N | 다결정 | 1.94 | 1 | 46.6 | 0.438 | 14.69% | Jetion Solar (China) JT285PAe(Black)
7951 | Jetion Solar (China) JT285PAe(Black) | 285 | N | 다결정 | 1.94 | 1 | 46.1 | 0.465 | 14.69% | Jetion Solar (China) JT285SAc
7952 | Jetion Solar (China) JT285SAc | 285 | N | 단결정 | 1.94 | 1 | 46 | 0.439 | 14.69% | Jetion Solar (China) JT285SAc(Black)
7953 | Jetion Solar (China) JT285SAc(Black) | 285 | N | 단결정 | 1.94 | 1 | 48.5 | 0.439 | 14.69% | Jetion Solar (China) JT290PAe
7954 | Jetion Solar (China) JT290PAe | 290 | N | 다결정 | 1.94 | 1 | 46.6 | 0.438 | 14.95% | Jetion Solar (China) JT290PAe(Black)
7955 | Jetion Solar (China) JT290PAe(Black) | 290 | N | 다결정 | 1.94 | 1 | 46.1 | 0.465 | 14.95% | Jetion Solar (China) JT290SAc
7956 | Jetion Solar (China) JT290SAc | 290 | N | 단결정 | 1.94 | 1 | 46 | 0.439 | 14.95% | Jetion Solar (China) JT290SAc(Black)
7957 | Jetion Solar (China) JT290SAc(Black) | 290 | N | 단결정 | 1.94 | 1 | 48.5 | 0.439 | 14.95% | Jetion Solar (China) JT300PAg
7958 | Jetion Solar (China) JT300PAg | 300 | N | 다결정 | 1.94 | 1 | 46.6 | 0.448 | 15.46% | Jetion Solar (China) JT305PAg
7959 | Jetion Solar (China) JT305PAg | 305 | N | 다결정 | 1.94 | 1 | 46.6 | 0.448 | 15.72% | Jetion Solar (China) JT310PAg
7960 | Jetion Solar (China) JT310PAg | 310 | N | 다결정 | 1.94 | 1 | 46.6 | 0.448 | 15.98% | Jetion Solar (China) JT315PAg
7961 | Jetion Solar (China) JT315PAg | 315 | N | 다결정 | 1.94 | 1 | 46.6 | 0.448 | 16.24% | Jetion Solar (China) JT320PAg
7962 | Jetion Solar (China) JT320PAg | 320 | N | 다결정 | 1.94 | 1 | 46.6 | 0.448 | 16.49% | Jiangsu Aide Solar Energy Technology AD160M5-Aa
7963 | Jiangsu Aide Solar Energy Technology AD160M5-Aa | 160 | N | 단결정 | 1.277 | 1 | 49.9 | 0.499 | 12.53% | Jiangsu Aide Solar Energy Technology AD165M5-Aa
7964 | Jiangsu Aide Solar Energy Technology AD165M5-Aa | 165 | N | 단결정 | 1.277 | 1 | 49.9 | 0.499 | 12.92% | Jiangsu Aide Solar Energy Technology AD170M5-Aa
7965 | Jiangsu Aide Solar Energy Technology AD170M5-Aa | 170 | N | 단결정 | 1.277 | 1 | 49.9 | 0.525 | 13.31% | Jiangsu Aide Solar Energy Technology AD175M5-Aa
7966 | Jiangsu Aide Solar Energy Technology AD175M5-Aa | 175 | N | 단결정 | 1.277 | 1 | 49.9 | 0.525 | 13.7% | Jiangsu Aide Solar Energy Technology AD180M5-Aa
7967 | Jiangsu Aide Solar Energy Technology AD180M5-Aa | 180 | N | 단결정 | 1.277 | 1 | 49.9 | 0.525 | 14.1% | Jiangsu Aide Solar Energy Technology AD185M5-Aa
7968 | Jiangsu Aide Solar Energy Technology AD185M5-Aa | 185 | N | 단결정 | 1.277 | 1 | 45.8 | 0.467 | 14.49% | Jiangsu Aide Solar Energy Technology AD190M5-Aa
7969 | Jiangsu Aide Solar Energy Technology AD190M5-Aa | 190 | N | 단결정 | 1.277 | 1 | 45.8 | 0.467 | 14.88% | Jiangsu Aide Solar Energy Technology AD190P6-Ac
7970 | Jiangsu Aide Solar Energy Technology AD190P6-Ac | 190 | N | 다결정 | 1.47 | 1 | 51.4 | 0.481 | 12.93% | Jiangsu Aide Solar Energy Technology AD195M5-Aa
7971 | Jiangsu Aide Solar Energy Technology AD195M5-Aa | 195 | N | 단결정 | 1.277 | 1 | 45.8 | 0.467 | 15.27% | Jiangsu Aide Solar Energy Technology AD195P6-Ac
7972 | Jiangsu Aide Solar Energy Technology AD195P6-Ac | 195 | N | 다결정 | 1.47 | 1 | 51.4 | 0.481 | 13.27% | Jiangsu Aide Solar Energy Technology AD200M5-Aa
7973 | Jiangsu Aide Solar Energy Technology AD200M5-Aa | 200 | N | 단결정 | 1.277 | 1 | 45.8 | 0.467 | 15.66% | Jiangsu Aide Solar Energy Technology AD200P6-Ac
7974 | Jiangsu Aide Solar Energy Technology AD200P6-Ac | 200 | N | 다결정 | 1.47 | 1 | 51.4 | 0.481 | 13.61% | Jiangsu Aide Solar Energy Technology AD205P6-Ac
7975 | Jiangsu Aide Solar Energy Technology AD205P6-Ac | 205 | N | 다결정 | 1.47 | 1 | 51.4 | 0.482 | 13.95% | Jiangsu Aide Solar Energy Technology AD210P6-Ac
7976 | Jiangsu Aide Solar Energy Technology AD210P6-Ac | 210 | N | 다결정 | 1.47 | 1 | 51.4 | 0.482 | 14.29% | Jiangsu Aide Solar Energy Technology AD210P6-Bc
7977 | Jiangsu Aide Solar Energy Technology AD210P6-Bc | 210 | N | 다결정 | 1.47 | 1 | 47.9 | 0.435 | 14.29% | Jiangsu Aide Solar Energy Technology AD215P6-Ab
7978 | Jiangsu Aide Solar Energy Technology AD215P6-Ab | 215 | N | 다결정 | 1.623 | 1 | 51.4 | 0.482 | 13.25% | Jiangsu Aide Solar Energy Technology AD220P6-Ab
7979 | Jiangsu Aide Solar Energy Technology AD220P6-Ab | 220 | N | 다결정 | 1.623 | 1 | 51.4 | 0.482 | 13.56% | Jiangsu Aide Solar Energy Technology AD220P6-Bb
7980 | Jiangsu Aide Solar Energy Technology AD220P6-Bb | 220 | N | 다결정 | 1.623 | 1 | 47.9 | 0.432 | 13.56% | Jiangsu Aide Solar Energy Technology AD225P6-Ab
7981 | Jiangsu Aide Solar Energy Technology AD225P6-Ab | 225 | N | 다결정 | 1.623 | 1 | 51.4 | 0.488 | 13.86% | Jiangsu Aide Solar Energy Technology AD230M6-Ab
7982 | Jiangsu Aide Solar Energy Technology AD230M6-Ab | 230 | N | 단결정 | 1.623 | 1 | 45.7 | 0.44 | 14.17% | Jiangsu Aide Solar Energy Technology AD230P6-Ab
7983 | Jiangsu Aide Solar Energy Technology AD230P6-Ab | 230 | N | 다결정 | 1.623 | 1 | 45.9 | 0.431 | 14.17% | Jiangsu Aide Solar Energy Technology AD230P6-Bb
7984 | Jiangsu Aide Solar Energy Technology AD230P6-Bb | 230 | N | 다결정 | 1.623 | 1 | 47.9 | 0.432 | 14.17% | Jiangsu Aide Solar Energy Technology AD235M6-Ab
7985 | Jiangsu Aide Solar Energy Technology AD235M6-Ab | 235 | N | 단결정 | 1.623 | 1 | 45.7 | 0.44 | 14.48% | Jiangsu Aide Solar Energy Technology AD235P6-Ab
7986 | Jiangsu Aide Solar Energy Technology AD235P6-Ab | 235 | N | 다결정 | 1.623 | 1 | 45.9 | 0.431 | 14.48% | Jiangsu Aide Solar Energy Technology AD235P6-Bb
7987 | Jiangsu Aide Solar Energy Technology AD235P6-Bb | 235 | N | 다결정 | 1.623 | 1 | 47.9 | 0.432 | 14.48% | Jiangsu Aide Solar Energy Technology AD240M6-Ab
7988 | Jiangsu Aide Solar Energy Technology AD240M6-Ab | 240 | N | 단결정 | 1.623 | 1 | 45.7 | 0.44 | 14.79% | Jiangsu Aide Solar Energy Technology AD240P6-Ab
7989 | Jiangsu Aide Solar Energy Technology AD240P6-Ab | 240 | N | 다결정 | 1.623 | 1 | 45.9 | 0.431 | 14.79% | Jiangsu Aide Solar Energy Technology AD240P6-Bb
7990 | Jiangsu Aide Solar Energy Technology AD240P6-Bb | 240 | N | 다결정 | 1.623 | 1 | 47.9 | 0.432 | 14.79% | Jiangsu Aide Solar Energy Technology AD245M6-Ab
7991 | Jiangsu Aide Solar Energy Technology AD245M6-Ab | 245 | N | 단결정 | 1.623 | 1 | 45.7 | 0.44 | 15.1% | Jiangsu Aide Solar Energy Technology AD245P6-Ab
7992 | Jiangsu Aide Solar Energy Technology AD245P6-Ab | 245 | N | 다결정 | 1.623 | 1 | 45.9 | 0.431 | 15.1% | Jiangsu Aide Solar Energy Technology AD250M6-Ab
7993 | Jiangsu Aide Solar Energy Technology AD250M6-Ab | 250 | N | 단결정 | 1.623 | 1 | 45.7 | 0.44 | 15.4% | Jiangsu Aide Solar Energy Technology AD250P6-Ab
7994 | Jiangsu Aide Solar Energy Technology AD250P6-Ab | 250 | N | 다결정 | 1.623 | 1 | 45.9 | 0.431 | 15.4% | Jiangsu Aide Solar Energy Technology AD255M6-Ab
7995 | Jiangsu Aide Solar Energy Technology AD255M6-Ab | 255 | N | 단결정 | 1.623 | 1 | 44 | 0.44 | 15.71% | Jiangsu Aide Solar Energy Technology AD255P6-Ab
7996 | Jiangsu Aide Solar Energy Technology AD255P6-Ab | 255 | N | 다결정 | 1.623 | 1 | 45.9 | 0.431 | 15.71% | Jiangsu Aide Solar Energy Technology AD260M6-Ab
7997 | Jiangsu Aide Solar Energy Technology AD260M6-Ab | 260 | N | 단결정 | 1.623 | 1 | 44 | 0.44 | 16.02% | Jiangsu Aide Solar Energy Technology AD260P6-Ab
7998 | Jiangsu Aide Solar Energy Technology AD260P6-Ab | 260 | N | 다결정 | 1.623 | 1 | 45.9 | 0.431 | 16.02% | Jiangsu Aide Solar Energy Technology AD265M6-Ab
7999 | Jiangsu Aide Solar Energy Technology AD265M6-Ab | 265 | N | 단결정 | 1.623 | 1 | 44 | 0.44 | 16.33% | Jiangsu Aide Solar Energy Technology AD275M6-Aa
8000 | Jiangsu Aide Solar Energy Technology AD275M6-Aa | 275 | N | 단결정 | 1.94 | 1 | 45.8 | 0.432 | 14.18% | Jiangsu Aide Solar Energy Technology AD275P6-Aa
8001 | Jiangsu Aide Solar Energy Technology AD275P6-Aa | 275 | N | 다결정 | 1.94 | 1 | 45.7 | 0.439 | 14.18% | Jiangsu Aide Solar Energy Technology AD280M6-Aa
8002 | Jiangsu Aide Solar Energy Technology AD280M6-Aa | 280 | N | 단결정 | 1.94 | 1 | 45.8 | 0.432 | 14.43% | Jiangsu Aide Solar Energy Technology AD280P6-Aa
8003 | Jiangsu Aide Solar Energy Technology AD280P6-Aa | 280 | N | 다결정 | 1.94 | 1 | 45.7 | 0.439 | 14.43% | Jiangsu Aide Solar Energy Technology AD285M6-Aa
8004 | Jiangsu Aide Solar Energy Technology AD285M6-Aa | 285 | N | 단결정 | 1.94 | 1 | 45.8 | 0.432 | 14.69% | Jiangsu Aide Solar Energy Technology AD285P6-Aa
8005 | Jiangsu Aide Solar Energy Technology AD285P6-Aa | 285 | N | 다결정 | 1.94 | 1 | 45.7 | 0.439 | 14.69% | Jiangsu Aide Solar Energy Technology AD290M6-Aa
8006 | Jiangsu Aide Solar Energy Technology AD290M6-Aa | 290 | N | 단결정 | 1.94 | 1 | 45.8 | 0.432 | 14.95% | Jiangsu Aide Solar Energy Technology AD290P6-Aa
8007 | Jiangsu Aide Solar Energy Technology AD290P6-Aa | 290 | N | 다결정 | 1.94 | 1 | 45.7 | 0.439 | 14.95% | Jiangsu Aide Solar Energy Technology AD295M6-Aa
8008 | Jiangsu Aide Solar Energy Technology AD295M6-Aa | 295 | N | 단결정 | 1.94 | 1 | 45.8 | 0.432 | 15.21% | Jiangsu Aide Solar Energy Technology AD295P6-Aa
8009 | Jiangsu Aide Solar Energy Technology AD295P6-Aa | 295 | N | 다결정 | 1.94 | 1 | 45.7 | 0.439 | 15.21% | Jiangsu Aide Solar Energy Technology AD300M6-Aa
8010 | Jiangsu Aide Solar Energy Technology AD300M6-Aa | 300 | N | 단결정 | 1.94 | 1 | 45.8 | 0.432 | 15.46% | Jiangsu Aide Solar Energy Technology AD300P6-Aa
8011 | Jiangsu Aide Solar Energy Technology AD300P6-Aa | 300 | N | 다결정 | 1.94 | 1 | 45.7 | 0.439 | 15.46% | Jiangsu Aide Solar Energy Technology AD305M6-Aa
8012 | Jiangsu Aide Solar Energy Technology AD305M6-Aa | 305 | N | 단결정 | 1.94 | 1 | 44.4 | 0.434 | 15.72% | Jiangsu Aide Solar Energy Technology AD305P6-Aa
8013 | Jiangsu Aide Solar Energy Technology AD305P6-Aa | 305 | N | 다결정 | 1.94 | 1 | 45.7 | 0.439 | 15.72% | Jiangsu Aide Solar Energy Technology AD310M6-Aa
8014 | Jiangsu Aide Solar Energy Technology AD310M6-Aa | 310 | N | 단결정 | 1.94 | 1 | 44.4 | 0.434 | 15.98% | Jiangsu Aide Solar Energy Technology AD310P6-Aa
8015 | Jiangsu Aide Solar Energy Technology AD310P6-Aa | 310 | N | 다결정 | 1.94 | 1 | 45.7 | 0.439 | 15.98% | Jiangsu Aide Solar Energy Technology AD315M6-Aa
8016 | Jiangsu Aide Solar Energy Technology AD315M6-Aa | 315 | N | 단결정 | 1.94 | 1 | 44.4 | 0.434 | 16.24% | Jiangsu Best Solar High-Tech BEST-170D-24
8017 | Jiangsu Best Solar High-Tech BEST-170D-24 | 170 | N | 단결정 | 1.281 | 1 | 47.6 | 0.526 | 13.27% | Jiangsu Best Solar High-Tech BEST-175D-24
8018 | Jiangsu Best Solar High-Tech BEST-175D-24 | 175 | N | 단결정 | 1.281 | 1 | 47.6 | 0.526 | 13.66% | Jiangsu Best Solar High-Tech BEST-180D-24
8019 | Jiangsu Best Solar High-Tech BEST-180D-24 | 180 | N | 단결정 | 1.281 | 1 | 47.6 | 0.526 | 14.05% | Jiangsu Best Solar High-Tech BEST-190P-18
8020 | Jiangsu Best Solar High-Tech BEST-190P-18 | 190 | N | 다결정 | 1.475 | 1 | 47.4 | 0.514 | 12.88% | Jiangsu Best Solar High-Tech BEST-200P-18
8021 | Jiangsu Best Solar High-Tech BEST-200P-18 | 200 | N | 다결정 | 1.475 | 1 | 47.4 | 0.514 | 13.56% | Jiangsu Best Solar High-Tech BEST-210P-18
8022 | Jiangsu Best Solar High-Tech BEST-210P-18 | 210 | N | 다결정 | 1.475 | 1 | 47.4 | 0.514 | 14.24% | Jiangsu Best Solar High-Tech BEST-210P-20
8023 | Jiangsu Best Solar High-Tech BEST-210P-20 | 210 | N | 다결정 | 1.632 | 1 | 47.9 | 0.517 | 12.87% | Jiangsu Best Solar High-Tech BEST-220D-20
8024 | Jiangsu Best Solar High-Tech BEST-220D-20 | 220 | N | 단결정 | 1.632 | 1 | 47.8 | 0.561 | 13.48% | Jiangsu Best Solar High-Tech BEST-220P-20
8025 | Jiangsu Best Solar High-Tech BEST-220P-20 | 220 | N | 다결정 | 1.632 | 1 | 47.9 | 0.517 | 13.48% | Jiangsu Best Solar High-Tech BEST-230D-20
8026 | Jiangsu Best Solar High-Tech BEST-230D-20 | 230 | N | 단결정 | 1.632 | 1 | 47.8 | 0.561 | 14.09% | Jiangsu Best Solar High-Tech BEST-230P-20
8027 | Jiangsu Best Solar High-Tech BEST-230P-20 | 230 | N | 다결정 | 1.632 | 1 | 47.9 | 0.517 | 14.09% | Jiangsu Best Solar High-Tech BEST-240D-20
8028 | Jiangsu Best Solar High-Tech BEST-240D-20 | 240 | N | 단결정 | 1.632 | 1 | 47.8 | 0.561 | 14.71% | Jiangsu Best Solar High-Tech BEST-260P-24
8029 | Jiangsu Best Solar High-Tech BEST-260P-24 | 260 | N | 다결정 | 1.946 | 1 | 47.6 | 0.505 | 13.36% | Jiangsu Best Solar High-Tech BEST-270P-24
8030 | Jiangsu Best Solar High-Tech BEST-270P-24 | 270 | N | 다결정 | 1.946 | 1 | 47.6 | 0.505 | 13.87% | Jiangsu Best Solar High-Tech BEST-280P-24
8031 | Jiangsu Best Solar High-Tech BEST-280P-24 | 280 | N | 다결정 | 1.946 | 1 | 47.6 | 0.505 | 14.39% | Jiangsu Green Power PV GPM175-A-72
8032 | Jiangsu Green Power PV GPM175-A-72 | 175 | N | 단결정 | 1.262 | 1 | 47.7 | 0.486 | 13.87% | Jiangsu Green Power PV GPM175-B-48
8033 | Jiangsu Green Power PV GPM175-B-48 | 175 | N | 단결정 | 1.297 | 1 | 47.4 | 0.516 | 13.49% | Jiangsu Green Power PV GPM175P-B-48
8034 | Jiangsu Green Power PV GPM175P-B-48 | 175 | N | 단결정 | 1.297 | 1 | 49.4 | 0.436 | 13.49% | Jiangsu Green Power PV GPM180-A-72
8035 | Jiangsu Green Power PV GPM180-A-72 | 180 | N | 단결정 | 1.262 | 1 | 47.7 | 0.486 | 14.26% | Jiangsu Green Power PV GPM180-B-48
8036 | Jiangsu Green Power PV GPM180-B-48 | 180 | N | 단결정 | 1.297 | 1 | 47.4 | 0.516 | 13.88% | Jiangsu Green Power PV GPM180P-B-48
8037 | Jiangsu Green Power PV GPM180P-B-48 | 180 | N | 단결정 | 1.297 | 1 | 49.4 | 0.436 | 13.88% | Jiangsu Green Power PV GPM185-A-72
8038 | Jiangsu Green Power PV GPM185-A-72 | 185 | N | 단결정 | 1.262 | 1 | 47.7 | 0.486 | 14.66% | Jiangsu Green Power PV GPM185-B-48
8039 | Jiangsu Green Power PV GPM185-B-48 | 185 | N | 단결정 | 1.297 | 1 | 47.4 | 0.516 | 14.26% | Jiangsu Green Power PV GPM185P-B-48
8040 | Jiangsu Green Power PV GPM185P-B-48 | 185 | N | 단결정 | 1.297 | 1 | 49.4 | 0.436 | 14.26% | Jiangsu Green Power PV GPM190-B-54
8041 | Jiangsu Green Power PV GPM190-B-54 | 190 | N | 단결정 | 1.452 | 1 | 47.9 | 0.525 | 13.09% | Jiangsu Green Power PV GPM190P-B-54
8042 | Jiangsu Green Power PV GPM190P-B-54 | 190 | N | 단결정 | 1.452 | 1 | 48.4 | 0.456 | 13.09% | Jiangsu Green Power PV GPM195-B-54
8043 | Jiangsu Green Power PV GPM195-B-54 | 195 | N | 단결정 | 1.452 | 1 | 47.9 | 0.525 | 13.43% | Jiangsu Green Power PV GPM195P-B-54
8044 | Jiangsu Green Power PV GPM195P-B-54 | 195 | N | 단결정 | 1.452 | 1 | 48.4 | 0.456 | 13.43% | Jiangsu Green Power PV GPM200-B-54
8045 | Jiangsu Green Power PV GPM200-B-54 | 200 | N | 단결정 | 1.452 | 1 | 47.9 | 0.525 | 13.77% | Jiangsu Green Power PV GPM200P-B-54
8046 | Jiangsu Green Power PV GPM200P-B-54 | 200 | N | 단결정 | 1.452 | 1 | 48.4 | 0.456 | 13.77% | Jiangsu Green Power PV GPM205-B-54
8047 | Jiangsu Green Power PV GPM205-B-54 | 205 | N | 단결정 | 1.452 | 1 | 47.9 | 0.525 | 14.12% | Jiangsu Green Power PV GPM205P-B-54
8048 | Jiangsu Green Power PV GPM205P-B-54 | 205 | N | 단결정 | 1.452 | 1 | 48.4 | 0.456 | 14.12% | Jiangsu Green Power PV GPM210-B-54
8049 | Jiangsu Green Power PV GPM210-B-54 | 210 | N | 단결정 | 1.452 | 1 | 47.9 | 0.525 | 14.46% | Jiangsu Green Power PV GPM210P-B-54
8050 | Jiangsu Green Power PV GPM210P-B-54 | 210 | N | 단결정 | 1.452 | 1 | 48.4 | 0.456 | 14.46% | Jiangsu Green Power PV GPM210P-B-60
8051 | Jiangsu Green Power PV GPM210P-B-60 | 210 | N | 단결정 | 1.608 | 1 | 45.8 | 0.476 | 13.06% | Jiangsu Green Power PV GPM215P-B-60
8052 | Jiangsu Green Power PV GPM215P-B-60 | 215 | N | 단결정 | 1.608 | 1 | 45.8 | 0.476 | 13.37% | Jiangsu Green Power PV GPM220-B-60
8053 | Jiangsu Green Power PV GPM220-B-60 | 220 | N | 단결정 | 1.608 | 1 | 46.9 | 0.516 | 13.68% | Jiangsu Green Power PV GPM220P-B-60
8054 | Jiangsu Green Power PV GPM220P-B-60 | 220 | N | 단결정 | 1.608 | 1 | 45.8 | 0.476 | 13.68% | Jiangsu Green Power PV GPM225-B-60
8055 | Jiangsu Green Power PV GPM225-B-60 | 225 | N | 단결정 | 1.608 | 1 | 46.9 | 0.516 | 13.99% | Jiangsu Green Power PV GPM225P-B-60
8056 | Jiangsu Green Power PV GPM225P-B-60 | 225 | N | 단결정 | 1.608 | 1 | 45.8 | 0.476 | 13.99% | Jiangsu Green Power PV GPM230-B-60
8057 | Jiangsu Green Power PV GPM230-B-60 | 230 | N | 단결정 | 1.608 | 1 | 46.9 | 0.516 | 14.3% | Jiangsu Green Power PV GPM230P-B-60
8058 | Jiangsu Green Power PV GPM230P-B-60 | 230 | N | 단결정 | 1.608 | 1 | 45.8 | 0.476 | 14.3% | Jiangsu Green Power PV GPM235-B-60
8059 | Jiangsu Green Power PV GPM235-B-60 | 235 | N | 단결정 | 1.608 | 1 | 46.9 | 0.516 | 14.61% | Jiangsu Green Power PV GPM240-B-60
8060 | Jiangsu Green Power PV GPM240-B-60 | 240 | N | 단결정 | 1.608 | 1 | 46.9 | 0.516 | 14.93% | Jiangsu JiaSheng Photovoltaic Technology JS140M36-12V
8061 | Jiangsu JiaSheng Photovoltaic Technology JS140M36-12V | 140 | N | 단결정 | 1.002 | 1 | 46.7 | 0.472 | 13.97% | Jiangsu JiaSheng Photovoltaic Technology JS140P36-12V
8062 | Jiangsu JiaSheng Photovoltaic Technology JS140P36-12V | 140 | N | 다결정 | 1.002 | 1 | 46.2 | 0.488 | 13.97% | Jiangsu JiaSheng Photovoltaic Technology JS145M36-12V
8063 | Jiangsu JiaSheng Photovoltaic Technology JS145M36-12V | 145 | N | 단결정 | 1.002 | 1 | 46.7 | 0.472 | 14.47% | Jiangsu JiaSheng Photovoltaic Technology JS145P36-12V
8064 | Jiangsu JiaSheng Photovoltaic Technology JS145P36-12V | 145 | N | 다결정 | 1.002 | 1 | 46.2 | 0.488 | 14.47% | Jiangsu JiaSheng Photovoltaic Technology JS180D72-24V
8065 | Jiangsu JiaSheng Photovoltaic Technology JS180D72-24V | 180 | N | 단결정 | 1.277 | 1 | 46.8 | 0.465 | 14.1% | Jiangsu JiaSheng Photovoltaic Technology JS185D72-24V
8066 | Jiangsu JiaSheng Photovoltaic Technology JS185D72-24V | 185 | N | 단결정 | 1.277 | 1 | 46.8 | 0.465 | 14.49% | Jiangsu JiaSheng Photovoltaic Technology JS190D72-24V
8067 | Jiangsu JiaSheng Photovoltaic Technology JS190D72-24V | 190 | N | 단결정 | 1.277 | 1 | 46.8 | 0.465 | 14.88% | Jiangsu JiaSheng Photovoltaic Technology JS195D72-24V
8068 | Jiangsu JiaSheng Photovoltaic Technology JS195D72-24V | 195 | N | 단결정 | 1.277 | 1 | 46.8 | 0.465 | 15.27% | Jiangsu JiaSheng Photovoltaic Technology JS220P60-24V
8069 | Jiangsu JiaSheng Photovoltaic Technology JS220P60-24V | 220 | N | 다결정 | 1.637 | 1 | 46.3 | 0.461 | 13.44% | Jiangsu JiaSheng Photovoltaic Technology JS225P60-24V
8070 | Jiangsu JiaSheng Photovoltaic Technology JS225P60-24V | 225 | N | 다결정 | 1.637 | 1 | 46.3 | 0.461 | 13.74% | Jiangsu JiaSheng Photovoltaic Technology JS230M60-24V
8071 | Jiangsu JiaSheng Photovoltaic Technology JS230M60-24V | 230 | N | 단결정 | 1.637 | 1 | 46.2 | 0.467 | 14.05% | Jiangsu JiaSheng Photovoltaic Technology JS230P60-24V
8072 | Jiangsu JiaSheng Photovoltaic Technology JS230P60-24V | 230 | N | 다결정 | 1.637 | 1 | 46.3 | 0.461 | 14.05% | Jiangsu JiaSheng Photovoltaic Technology JS235M60-24V
8073 | Jiangsu JiaSheng Photovoltaic Technology JS235M60-24V | 235 | N | 단결정 | 1.637 | 1 | 46.2 | 0.467 | 14.36% | Jiangsu JiaSheng Photovoltaic Technology JS235P60-24V
8074 | Jiangsu JiaSheng Photovoltaic Technology JS235P60-24V | 235 | N | 다결정 | 1.637 | 1 | 46.3 | 0.461 | 14.36% | Jiangsu JiaSheng Photovoltaic Technology JS240M60-24V
8075 | Jiangsu JiaSheng Photovoltaic Technology JS240M60-24V | 240 | N | 단결정 | 1.637 | 1 | 46.2 | 0.467 | 14.66% | Jiangsu JiaSheng Photovoltaic Technology JS240P60-24V
8076 | Jiangsu JiaSheng Photovoltaic Technology JS240P60-24V | 240 | N | 다결정 | 1.637 | 1 | 46.3 | 0.461 | 14.66% | Jiangsu JiaSheng Photovoltaic Technology JS245M60-24V
8077 | Jiangsu JiaSheng Photovoltaic Technology JS245M60-24V | 245 | N | 단결정 | 1.637 | 1 | 46.2 | 0.467 | 14.97% | Jiangsu JiaSheng Photovoltaic Technology JS250M60-24V
8078 | Jiangsu JiaSheng Photovoltaic Technology JS250M60-24V | 250 | N | 단결정 | 1.637 | 1 | 46.2 | 0.467 | 15.27% | Jiangsu JiaSheng Photovoltaic Technology JS255M60-24V
8079 | Jiangsu JiaSheng Photovoltaic Technology JS255M60-24V | 255 | N | 단결정 | 1.637 | 1 | 46.2 | 0.467 | 15.58% | Jiangsu JiaSheng Photovoltaic Technology JS255P72-24V
8080 | Jiangsu JiaSheng Photovoltaic Technology JS255P72-24V | 255 | N | 다결정 | 1.94 | 1 | 46.3 | 0.461 | 13.14% | Jiangsu JiaSheng Photovoltaic Technology JS260M60-24V
8081 | Jiangsu JiaSheng Photovoltaic Technology JS260M60-24V | 260 | N | 단결정 | 1.637 | 1 | 46.2 | 0.467 | 15.88% | Jiangsu JiaSheng Photovoltaic Technology JS260M72-24V
8082 | Jiangsu JiaSheng Photovoltaic Technology JS260M72-24V | 260 | N | 단결정 | 1.94 | 1 | 46.2 | 0.467 | 13.4% | Jiangsu JiaSheng Photovoltaic Technology JS260P72-24V
8083 | Jiangsu JiaSheng Photovoltaic Technology JS260P72-24V | 260 | N | 다결정 | 1.94 | 1 | 46.3 | 0.461 | 13.4% | Jiangsu JiaSheng Photovoltaic Technology JS265M72-24V
8084 | Jiangsu JiaSheng Photovoltaic Technology JS265M72-24V | 265 | N | 단결정 | 1.94 | 1 | 46.2 | 0.467 | 13.66% | Jiangsu JiaSheng Photovoltaic Technology JS265P72-24V
8085 | Jiangsu JiaSheng Photovoltaic Technology JS265P72-24V | 265 | N | 다결정 | 1.94 | 1 | 46.3 | 0.461 | 13.66% | Jiangsu JiaSheng Photovoltaic Technology JS270M72-24V
8086 | Jiangsu JiaSheng Photovoltaic Technology JS270M72-24V | 270 | N | 단결정 | 1.94 | 1 | 46.2 | 0.467 | 13.92% | Jiangsu JiaSheng Photovoltaic Technology JS270P72-24V
8087 | Jiangsu JiaSheng Photovoltaic Technology JS270P72-24V | 270 | N | 다결정 | 1.94 | 1 | 46.3 | 0.461 | 13.92% | Jiangsu JiaSheng Photovoltaic Technology JS275M72-24V
8088 | Jiangsu JiaSheng Photovoltaic Technology JS275M72-24V | 275 | N | 단결정 | 1.94 | 1 | 46.2 | 0.467 | 14.18% | Jiangsu JiaSheng Photovoltaic Technology JS275P72-24V
8089 | Jiangsu JiaSheng Photovoltaic Technology JS275P72-24V | 275 | N | 다결정 | 1.94 | 1 | 46.3 | 0.461 | 14.18% | Jiangsu JiaSheng Photovoltaic Technology JS280M72-24V
8090 | Jiangsu JiaSheng Photovoltaic Technology JS280M72-24V | 280 | N | 단결정 | 1.94 | 1 | 46.2 | 0.467 | 14.43% | Jiangsu JiaSheng Photovoltaic Technology JS280P72-24V
8091 | Jiangsu JiaSheng Photovoltaic Technology JS280P72-24V | 280 | N | 다결정 | 1.94 | 1 | 46.3 | 0.461 | 14.43% | Jiangsu JiaSheng Photovoltaic Technology JS290M72-24V
8092 | Jiangsu JiaSheng Photovoltaic Technology JS290M72-24V | 290 | N | 단결정 | 1.94 | 1 | 46.2 | 0.467 | 14.95% | Jiangsu JiaSheng Photovoltaic Technology JS290P72-24V
8093 | Jiangsu JiaSheng Photovoltaic Technology JS290P72-24V | 290 | N | 다결정 | 1.94 | 1 | 46.3 | 0.461 | 14.95% | Jiangsu JiaSheng Photovoltaic Technology JS300M72-24V
8094 | Jiangsu JiaSheng Photovoltaic Technology JS300M72-24V | 300 | N | 단결정 | 1.94 | 1 | 46.2 | 0.467 | 15.46% | Jiangsu JiaSheng Photovoltaic Technology JS300P72-24V
8095 | Jiangsu JiaSheng Photovoltaic Technology JS300P72-24V | 300 | N | 다결정 | 1.94 | 1 | 46.3 | 0.461 | 15.46% | Jiangsu Prefersolar Photovoltaic PS-175M
8096 | Jiangsu Prefersolar Photovoltaic PS-175M | 175 | N | 단결정 | 1.262 | 1 | 47.5 | 0.45 | 13.87% | Jiangsu Prefersolar Photovoltaic PS-180M
8097 | Jiangsu Prefersolar Photovoltaic PS-180M | 180 | N | 단결정 | 1.262 | 1 | 47.5 | 0.45 | 14.26% | Jiangsu Prefersolar Photovoltaic PS-185M
8098 | Jiangsu Prefersolar Photovoltaic PS-185M | 185 | N | 단결정 | 1.262 | 1 | 47.5 | 0.45 | 14.66% | Jiangsu Prefersolar Photovoltaic PS-230M
8099 | Jiangsu Prefersolar Photovoltaic PS-230M | 230 | N | 단결정 | 1.618 | 1 | 48.2 | 0.46 | 14.22% | Jiangsu Prefersolar Photovoltaic PS-235M
8100 | Jiangsu Prefersolar Photovoltaic PS-235M | 235 | N | 단결정 | 1.618 | 1 | 48.2 | 0.46 | 14.52% | Jiangsu Prefersolar Photovoltaic PS-240M
8101 | Jiangsu Prefersolar Photovoltaic PS-240M | 240 | N | 단결정 | 1.618 | 1 | 48.2 | 0.46 | 14.83% | Jiangsu Prefersolar Photovoltaic PS-245M
8102 | Jiangsu Prefersolar Photovoltaic PS-245M | 245 | N | 단결정 | 1.618 | 1 | 48.2 | 0.46 | 15.14% | Jiangsu Prefersolar Photovoltaic PS-250M
8103 | Jiangsu Prefersolar Photovoltaic PS-250M | 250 | N | 단결정 | 1.618 | 1 | 48.2 | 0.46 | 15.45% | Jiangsu Runda PV RS185M-72
8104 | Jiangsu Runda PV RS185M-72 | 185 | N | 단결정 | 1.277 | 1 | 47.2 | 0.442 | 14.49% | Jiangsu Runda PV RS190M-72
8105 | Jiangsu Runda PV RS190M-72 | 190 | N | 단결정 | 1.277 | 1 | 47.2 | 0.442 | 14.88% | Jiangsu Runda PV RS215P-60
8106 | Jiangsu Runda PV RS215P-60 | 215 | N | 다결정 | 1.642 | 1 | 47.1 | 0.442 | 13.09% | Jiangsu Runda PV RS220P-60
8107 | Jiangsu Runda PV RS220P-60 | 220 | N | 다결정 | 1.642 | 1 | 47.1 | 0.442 | 13.4% | Jiangsu Runda PV RS225P-60
8108 | Jiangsu Runda PV RS225P-60 | 225 | N | 다결정 | 1.642 | 1 | 47.1 | 0.442 | 13.7% | Jiangsu Runda PV RS230M-96
8109 | Jiangsu Runda PV RS230M-96 | 230 | N | 단결정 | 1.689 | 1 | 46.6 | 0.467 | 13.62% | Jiangsu Runda PV RS230P-60
8110 | Jiangsu Runda PV RS230P-60 | 230 | N | 다결정 | 1.642 | 1 | 47.1 | 0.442 | 14.01% | Jiangsu Runda PV RS235M-96
8111 | Jiangsu Runda PV RS235M-96 | 235 | N | 단결정 | 1.689 | 1 | 46.6 | 0.467 | 13.91% | Jiangsu Runda PV RS235P-60
8112 | Jiangsu Runda PV RS235P-60 | 235 | N | 다결정 | 1.642 | 1 | 47.1 | 0.442 | 14.31% | Jiangsu Runda PV RS240M-96
8113 | Jiangsu Runda PV RS240M-96 | 240 | N | 단결정 | 1.689 | 1 | 46.6 | 0.467 | 14.21% | Jiangsu Runda PV RS245M-96
8114 | Jiangsu Runda PV RS245M-96 | 245 | N | 단결정 | 1.689 | 1 | 46.6 | 0.467 | 14.51% | Jiangsu Runda PV RS250M-96
8115 | Jiangsu Runda PV RS250M-96 | 250 | N | 단결정 | 1.689 | 1 | 46.6 | 0.467 | 14.8% | Jiangsu Sainty Machinery GES-5M170
8116 | Jiangsu Sainty Machinery GES-5M170 | 170 | N | 단결정 | 1.277 | 1 | 46 | 0.434 | 13.31% | Jiangsu Sainty Machinery GES-5M175
8117 | Jiangsu Sainty Machinery GES-5M175 | 175 | N | 단결정 | 1.277 | 1 | 46 | 0.434 | 13.7% | Jiangsu Sainty Machinery GES-5M180
8118 | Jiangsu Sainty Machinery GES-5M180 | 180 | N | 단결정 | 1.277 | 1 | 46 | 0.434 | 14.1% | Jiangsu Sainty Machinery GES-5M185
8119 | Jiangsu Sainty Machinery GES-5M185 | 185 | N | 단결정 | 1.277 | 1 | 46 | 0.434 | 14.49% | Jiangsu Sainty Machinery GES-5M190
8120 | Jiangsu Sainty Machinery GES-5M190 | 190 | N | 단결정 | 1.277 | 1 | 46 | 0.434 | 14.88% | Jiangsu Sainty Machinery GES-5M195
8121 | Jiangsu Sainty Machinery GES-5M195 | 195 | N | 단결정 | 1.277 | 1 | 46 | 0.434 | 15.27% | Jiangsu Sainty Machinery GES-5M230
8122 | Jiangsu Sainty Machinery GES-5M230 | 230 | N | 단결정 | 1.69 | 1 | 46.3 | 0.436 | 13.61% | Jiangsu Sainty Machinery GES-5M235
8123 | Jiangsu Sainty Machinery GES-5M235 | 235 | N | 단결정 | 1.69 | 1 | 46.3 | 0.436 | 13.91% | Jiangsu Sainty Machinery GES-5M240
8124 | Jiangsu Sainty Machinery GES-5M240 | 240 | N | 단결정 | 1.69 | 1 | 46.3 | 0.436 | 14.2% | Jiangsu Sainty Machinery GES-5M245
8125 | Jiangsu Sainty Machinery GES-5M245 | 245 | N | 단결정 | 1.69 | 1 | 46.3 | 0.436 | 14.5% | Jiangsu Sainty Machinery GES-5M250
8126 | Jiangsu Sainty Machinery GES-5M250 | 250 | N | 단결정 | 1.69 | 1 | 46.3 | 0.436 | 14.79% | Jiangsu Sainty Machinery GES-5M255
8127 | Jiangsu Sainty Machinery GES-5M255 | 255 | N | 단결정 | 1.69 | 1 | 46.3 | 0.436 | 15.09% | Jiangsu Sainty Machinery GES-6M190
8128 | Jiangsu Sainty Machinery GES-6M190 | 190 | N | 단결정 | 1.496 | 1 | 46.2 | 0.438 | 12.7% | Jiangsu Sainty Machinery GES-6M195
8129 | Jiangsu Sainty Machinery GES-6M195 | 195 | N | 단결정 | 1.496 | 1 | 46.2 | 0.438 | 13.03% | Jiangsu Sainty Machinery GES-6M200
8130 | Jiangsu Sainty Machinery GES-6M200 | 200 | N | 단결정 | 1.496 | 1 | 46.2 | 0.438 | 13.37% | Jiangsu Sainty Machinery GES-6M205
8131 | Jiangsu Sainty Machinery GES-6M205 | 205 | N | 단결정 | 1.496 | 1 | 46.2 | 0.438 | 13.7% | Jiangsu Sainty Machinery GES-6M210
8132 | Jiangsu Sainty Machinery GES-6M210 | 210 | N | 단결정 | 1.496 | 1 | 46.2 | 0.438 | 14.04% | Jiangsu Sainty Machinery GES-6M220
8133 | Jiangsu Sainty Machinery GES-6M220 | 220 | N | 단결정 | 1.652 | 1 | 46 | 0.444 | 13.32% | Jiangsu Sainty Machinery GES-6M225
8134 | Jiangsu Sainty Machinery GES-6M225 | 225 | N | 단결정 | 1.652 | 1 | 46 | 0.444 | 13.62% | Jiangsu Sainty Machinery GES-6M230
8135 | Jiangsu Sainty Machinery GES-6M230 | 230 | N | 단결정 | 1.652 | 1 | 46 | 0.444 | 13.92% | Jiangsu Sainty Machinery GES-6M235
8136 | Jiangsu Sainty Machinery GES-6M235 | 235 | N | 단결정 | 1.652 | 1 | 46 | 0.444 | 14.23% | Jiangsu Sainty Machinery GES-6M240
8137 | Jiangsu Sainty Machinery GES-6M240 | 240 | N | 단결정 | 1.652 | 1 | 46 | 0.444 | 14.53% | Jiangsu Sainty Machinery GES-6M245
8138 | Jiangsu Sainty Machinery GES-6M245 | 245 | N | 단결정 | 1.611 | 1 | 45.9 | 0.432 | 15.21% | Jiangsu Sainty Machinery GES-6M250
8139 | Jiangsu Sainty Machinery GES-6M250 | 250 | N | 단결정 | 1.611 | 1 | 45.9 | 0.432 | 15.52% | Jiangsu Sainty Machinery GES-6M255
8140 | Jiangsu Sainty Machinery GES-6M255 | 255 | N | 단결정 | 1.968 | 1 | 46 | 0.437 | 12.96% | Jiangsu Sainty Machinery GES-6M260
8141 | Jiangsu Sainty Machinery GES-6M260 | 260 | N | 단결정 | 1.968 | 1 | 46 | 0.437 | 13.21% | Jiangsu Sainty Machinery GES-6M265
8142 | Jiangsu Sainty Machinery GES-6M265 | 265 | N | 단결정 | 1.968 | 1 | 46 | 0.437 | 13.47% | Jiangsu Sainty Machinery GES-6M270
8143 | Jiangsu Sainty Machinery GES-6M270 | 270 | N | 단결정 | 1.968 | 1 | 46 | 0.437 | 13.72% | Jiangsu Sainty Machinery GES-6M275
8144 | Jiangsu Sainty Machinery GES-6M275 | 275 | N | 단결정 | 1.968 | 1 | 46 | 0.437 | 13.97% | Jiangsu Sainty Machinery GES-6M280
8145 | Jiangsu Sainty Machinery GES-6M280 | 280 | N | 단결정 | 1.94 | 1 | 45.6 | 0.432 | 14.43% | Jiangsu Sainty Machinery GES-6M285
8146 | Jiangsu Sainty Machinery GES-6M285 | 285 | N | 단결정 | 1.94 | 1 | 45.6 | 0.432 | 14.69% | Jiangsu Sainty Machinery GES-6M290
8147 | Jiangsu Sainty Machinery GES-6M290 | 290 | N | 단결정 | 1.94 | 1 | 45.6 | 0.432 | 14.95% | Jiangsu Sainty Machinery GES-6M295
8148 | Jiangsu Sainty Machinery GES-6M295 | 295 | N | 단결정 | 1.94 | 1 | 45.6 | 0.432 | 15.21% | Jiangsu Sainty Machinery GES-6M300
8149 | Jiangsu Sainty Machinery GES-6M300 | 300 | N | 단결정 | 1.94 | 1 | 45.6 | 0.432 | 15.46% | Jiangsu Sainty Machinery GES-6M305
8150 | Jiangsu Sainty Machinery GES-6M305 | 305 | N | 단결정 | 1.94 | 1 | 45.6 | 0.432 | 15.72% | Jiangsu Sainty Machinery GES-6M310
8151 | Jiangsu Sainty Machinery GES-6M310 | 310 | N | 단결정 | 1.94 | 1 | 45.6 | 0.432 | 15.98% | Jiangsu Sainty Machinery GES-6M315
8152 | Jiangsu Sainty Machinery GES-6M315 | 315 | N | 단결정 | 1.94 | 1 | 45.6 | 0.432 | 16.24% | Jiangsu Sainty Machinery GES-6P225
8153 | Jiangsu Sainty Machinery GES-6P225 | 225 | N | 다결정 | 1.611 | 1 | 45.8 | 0.434 | 13.97% | Jiangsu Sainty Machinery GES-6P230
8154 | Jiangsu Sainty Machinery GES-6P230 | 230 | N | 다결정 | 1.611 | 1 | 45.8 | 0.434 | 14.28% | Jiangsu Sainty Machinery GES-6P235
8155 | Jiangsu Sainty Machinery GES-6P235 | 235 | N | 다결정 | 1.611 | 1 | 45.8 | 0.434 | 14.59% | Jiangsu Sainty Machinery GES-6P240
8156 | Jiangsu Sainty Machinery GES-6P240 | 240 | N | 다결정 | 1.611 | 1 | 45.8 | 0.434 | 14.9% | Jiangsu Sainty Machinery GES-6P245
8157 | Jiangsu Sainty Machinery GES-6P245 | 245 | N | 다결정 | 1.611 | 1 | 45.8 | 0.434 | 15.21% | Jiangsu Sainty Machinery GES-6P255
8158 | Jiangsu Sainty Machinery GES-6P255 | 255 | N | 다결정 | 1.968 | 1 | 45.8 | 0.438 | 12.96% | Jiangsu Sainty Machinery GES-6P260
8159 | Jiangsu Sainty Machinery GES-6P260 | 260 | N | 다결정 | 1.968 | 1 | 45.8 | 0.438 | 13.21% | Jiangsu Sainty Machinery GES-6P265
8160 | Jiangsu Sainty Machinery GES-6P265 | 265 | N | 다결정 | 1.968 | 1 | 45.8 | 0.438 | 13.47% | Jiangsu Sainty Machinery GES-6P270
8161 | Jiangsu Sainty Machinery GES-6P270 | 270 | N | 다결정 | 1.968 | 1 | 45.8 | 0.438 | 13.72% | Jiangsu Sainty Machinery GES-6P275
8162 | Jiangsu Sainty Machinery GES-6P275 | 275 | N | 다결정 | 1.968 | 1 | 45.8 | 0.438 | 13.97% | Jiangsu Sainty Machinery GES-6P280
8163 | Jiangsu Sainty Machinery GES-6P280 | 280 | N | 다결정 | 1.968 | 1 | 45.8 | 0.438 | 14.23% | Jiangsu Sainty Machinery GES-6P285
8164 | Jiangsu Sainty Machinery GES-6P285 | 285 | N | 다결정 | 1.968 | 1 | 45.8 | 0.438 | 14.48% | Jiangsu Sainty Machinery GES-6P290
8165 | Jiangsu Sainty Machinery GES-6P290 | 290 | N | 다결정 | 1.968 | 1 | 45.8 | 0.438 | 14.74% | Jiangsu Sainty Machinery GES-6P295
8166 | Jiangsu Sainty Machinery GES-6P295 | 295 | N | 다결정 | 1.968 | 1 | 45.8 | 0.438 | 14.99% | Jiangsu Sainty Machinery GES-6P300
8167 | Jiangsu Sainty Machinery GES-6P300 | 300 | N | 다결정 | 1.968 | 1 | 45.8 | 0.438 | 15.24% | Jiangsu Sainty Machinery GES-M165
8168 | Jiangsu Sainty Machinery GES-M165 | 165 | N | 단결정 | 1.279 | 1 | 44.4 | 0.509 | 12.9% | Jiangsu Sainty Machinery GES-M170
8169 | Jiangsu Sainty Machinery GES-M170 | 170 | N | 단결정 | 1.279 | 1 | 44.4 | 0.509 | 13.29% | Jiangsu Sainty Machinery GES-M175
8170 | Jiangsu Sainty Machinery GES-M175 | 175 | N | 단결정 | 1.279 | 1 | 44.4 | 0.509 | 13.68% | Jiangsu Sainty Machinery GES-M180
8171 | Jiangsu Sainty Machinery GES-M180 | 180 | N | 단결정 | 1.279 | 1 | 44.4 | 0.509 | 14.07% | Jiangsu Sainty Machinery GES-P200
8172 | Jiangsu Sainty Machinery GES-P200 | 200 | N | 다결정 | 1.634 | 1 | 47.3 | 0.493 | 12.24% | Jiangsu Sainty Machinery GES-P210
8173 | Jiangsu Sainty Machinery GES-P210 | 210 | N | 다결정 | 1.634 | 1 | 47.3 | 0.493 | 12.85% | Jiangsu Sainty Machinery GES-P220
8174 | Jiangsu Sainty Machinery GES-P220 | 220 | N | 다결정 | 1.634 | 1 | 47.3 | 0.493 | 13.46% | Jiangsu Sainty Machinery GES-P230
8175 | Jiangsu Sainty Machinery GES-P230 | 230 | N | 다결정 | 1.634 | 1 | 47.3 | 0.493 | 14.08% | Jiangsu Sainty Machinery GES-P240
8176 | Jiangsu Sainty Machinery GES-P240 | 240 | N | 다결정 | 1.937 | 1 | 47.5 | 0.479 | 12.39% | Jiangsu Sainty Machinery GES-P250
8177 | Jiangsu Sainty Machinery GES-P250 | 250 | N | 다결정 | 1.937 | 1 | 47.5 | 0.479 | 12.91% | Jiangsu Sainty Machinery GES-P260
8178 | Jiangsu Sainty Machinery GES-P260 | 260 | N | 다결정 | 1.937 | 1 | 47.5 | 0.479 | 13.42% | Jiangsu Sainty Machinery GES-P270
8179 | Jiangsu Sainty Machinery GES-P270 | 270 | N | 다결정 | 1.937 | 1 | 47.5 | 0.479 | 13.94% | Jiangsu Sainty Machinery GES-P280
8180 | Jiangsu Sainty Machinery GES-P280 | 280 | N | 다결정 | 1.937 | 1 | 47.5 | 0.479 | 14.46% | Jiangsu Shunda PV-Tech SDM-170/(165)-72M
8181 | Jiangsu Shunda PV-Tech SDM-170/(165)-72M | 170 (165) | N | 단결정 | 1.277 | 1 | 45.4 | 0.539 | #VALUE! | Jiangsu Shunda PV-Tech SDM-170/(170)-72M
8182 | Jiangsu Shunda PV-Tech SDM-170/(170)-72M | 170 (170) | N | 단결정 | 1.277 | 1 | 45.4 | 0.539 | #VALUE! | Jiangsu Shunda PV-Tech SDM-170/(175)-72M
8183 | Jiangsu Shunda PV-Tech SDM-170/(175)-72M | 170 (175) | N | 단결정 | 1.277 | 1 | 45.4 | 0.539 | #VALUE! | Jiangsu Shunda PV-Tech SDM-170/(180)-72M
8184 | Jiangsu Shunda PV-Tech SDM-170/(180)-72M | 170 (180) | N | 단결정 | 1.277 | 1 | 45.4 | 0.539 | #VALUE! | Jiangsu Shunda PV-Tech SDM-170/(185)-72M
8185 | Jiangsu Shunda PV-Tech SDM-170/(185)-72M | 170 (185) | N | 단결정 | 1.277 | 1 | 45.4 | 0.539 | #VALUE! | Jiangsu SunLink PV Technology SL180-24M170
8186 | Jiangsu SunLink PV Technology SL180-24M170 | 170 | N | 단결정 | 1.903 | 1 | 46.1 | 0.46 | 8.933% | Jiangsu SunLink PV Technology SL180-24M175
8187 | Jiangsu SunLink PV Technology SL180-24M175 | 175 | N | 단결정 | 1.903 | 1 | 46.1 | 0.46 | 9.196% | Jiangsu SunLink PV Technology SL180-24M180
8188 | Jiangsu SunLink PV Technology SL180-24M180 | 180 | N | 단결정 | 1.903 | 1 | 46.1 | 0.46 | 9.459% | Jiangsu SunLink PV Technology SL180-24M185
8189 | Jiangsu SunLink PV Technology SL180-24M185 | 185 | N | 단결정 | 1.903 | 1 | 46.1 | 0.46 | 9.721% | Jiangsu SunLink PV Technology SL180-24M190
8190 | Jiangsu SunLink PV Technology SL180-24M190 | 190 | N | 단결정 | 1.903 | 1 | 46.1 | 0.46 | 9.984% | Jiangsu SunLink PV Technology SL180-24M195
8191 | Jiangsu SunLink PV Technology SL180-24M195 | 195 | N | 단결정 | 1.903 | 1 | 46.1 | 0.46 | 10.25% | Jiangsu SunLink PV Technology SL220-20M200
8192 | Jiangsu SunLink PV Technology SL220-20M200 | 200 | N | 단결정 | 1.903 | 1 | 46.8 | 0.439 | 10.51% | Jiangsu SunLink PV Technology SL220-20M205
8193 | Jiangsu SunLink PV Technology SL220-20M205 | 205 | N | 단결정 | 1.903 | 1 | 46.8 | 0.439 | 10.77% | Jiangsu SunLink PV Technology SL220-20M210
8194 | Jiangsu SunLink PV Technology SL220-20M210 | 210 | N | 단결정 | 1.903 | 1 | 46.8 | 0.439 | 11.04% | Jiangsu SunLink PV Technology SL220-20M215
8195 | Jiangsu SunLink PV Technology SL220-20M215 | 215 | N | 단결정 | 1.903 | 1 | 46.8 | 0.439 | 11.3% | Jiangsu SunLink PV Technology SL220-20M220
8196 | Jiangsu SunLink PV Technology SL220-20M220 | 220 | N | 단결정 | 1.903 | 1 | 46.8 | 0.439 | 11.56% | Jiangsu SunLink PV Technology SL220-20M225
8197 | Jiangsu SunLink PV Technology SL220-20M225 | 225 | N | 단결정 | 1.903 | 1 | 46.8 | 0.439 | 11.82% | Jiangsu SunLink PV Technology SL220-20M230
8198 | Jiangsu SunLink PV Technology SL220-20M230 | 230 | N | 단결정 | 1.903 | 1 | 46.8 | 0.439 | 12.09% | Jiangsu SunLink PV Technology SL220-20M235
8199 | Jiangsu SunLink PV Technology SL220-20M235 | 235 | N | 단결정 | 1.903 | 1 | 46.8 | 0.439 | 12.35% | Jiangsu SunLink PV Technology SL220-20M240
8200 | Jiangsu SunLink PV Technology SL220-20M240 | 240 | N | 단결정 | 1.903 | 1 | 46.8 | 0.439 | 12.61% | Jiangsu SunLink PV Technology SL220-20M245
8201 | Jiangsu SunLink PV Technology SL220-20M245 | 245 | N | 단결정 | 1.65 | 1 | 45.7 | 0.441 | 14.85% | Jiangsu SunLink PV Technology SL220-20M250
8202 | Jiangsu SunLink PV Technology SL220-20M250 | 250 | N | 단결정 | 1.65 | 1 | 45.7 | 0.441 | 15.15% | Jiangsu SunLink PV Technology SL220-20M255
8203 | Jiangsu SunLink PV Technology SL220-20M255 | 255 | N | 단결정 | 1.65 | 1 | 45.7 | 0.441 | 15.45% | Jiangsu SunLink PV Technology SL220-20M260
8204 | Jiangsu SunLink PV Technology SL220-20M260 | 260 | N | 단결정 | 1.65 | 1 | 45.7 | 0.441 | 15.76% | Jiangsu SunLink PV Technology SL220-20P200
8205 | Jiangsu SunLink PV Technology SL220-20P200 | 200 | N | 다결정 | 1.903 | 1 | 47 | 0.435 | 10.51% | Jiangsu SunLink PV Technology SL220-20P205
8206 | Jiangsu SunLink PV Technology SL220-20P205 | 205 | N | 다결정 | 1.903 | 1 | 47 | 0.435 | 10.77% | Jiangsu SunLink PV Technology SL220-20P210
8207 | Jiangsu SunLink PV Technology SL220-20P210 | 210 | N | 다결정 | 1.903 | 1 | 47 | 0.435 | 11.04% | Jiangsu SunLink PV Technology SL220-20P215
8208 | Jiangsu SunLink PV Technology SL220-20P215 | 215 | N | 다결정 | 1.903 | 1 | 47 | 0.435 | 11.3% | Jiangsu SunLink PV Technology SL220-20P220
8209 | Jiangsu SunLink PV Technology SL220-20P220 | 220 | N | 다결정 | 1.903 | 1 | 47 | 0.435 | 11.56% | Jiangsu SunLink PV Technology SL220-20P225
8210 | Jiangsu SunLink PV Technology SL220-20P225 | 225 | N | 다결정 | 1.903 | 1 | 47 | 0.435 | 11.82% | Jiangsu SunLink PV Technology SL220-20P230
8211 | Jiangsu SunLink PV Technology SL220-20P230 | 230 | N | 다결정 | 1.903 | 1 | 47 | 0.435 | 12.09% | Jiangsu SunLink PV Technology SL220-20P235
8212 | Jiangsu SunLink PV Technology SL220-20P235 | 235 | N | 다결정 | 1.903 | 1 | 47 | 0.435 | 12.35% | Jiangsu SunLink PV Technology SL220-20P240
8213 | Jiangsu SunLink PV Technology SL220-20P240 | 240 | N | 다결정 | 1.903 | 1 | 47 | 0.435 | 12.61% | Jiangsu SunLink PV Technology SL240-32M220
8214 | Jiangsu SunLink PV Technology SL240-32M220 | 220 | N | 단결정 | 1.903 | 1 | 46.1 | 0.46 | 11.56% | Jiangsu SunLink PV Technology SL240-32M225
8215 | Jiangsu SunLink PV Technology SL240-32M225 | 225 | N | 단결정 | 1.903 | 1 | 46.1 | 0.46 | 11.82% | Jiangsu SunLink PV Technology SL240-32M230
8216 | Jiangsu SunLink PV Technology SL240-32M230 | 230 | N | 단결정 | 1.903 | 1 | 46.1 | 0.46 | 12.09% | Jiangsu SunLink PV Technology SL240-32M235
8217 | Jiangsu SunLink PV Technology SL240-32M235 | 235 | N | 단결정 | 1.903 | 1 | 46.1 | 0.46 | 12.35% | Jiangsu SunLink PV Technology SL240-32M240
8218 | Jiangsu SunLink PV Technology SL240-32M240 | 240 | N | 단결정 | 1.903 | 1 | 46.1 | 0.46 | 12.61% | Jiangsu SunLink PV Technology SL240-32M245
8219 | Jiangsu SunLink PV Technology SL240-32M245 | 245 | N | 단결정 | 1.903 | 1 | 46.1 | 0.46 | 12.87% | Jiangsu SunLink PV Technology SL240-32M250
8220 | Jiangsu SunLink PV Technology SL240-32M250 | 250 | N | 단결정 | 1.903 | 1 | 46.1 | 0.46 | 13.14% | Jiangsu SunLink PV Technology SL240-32M255
8221 | Jiangsu SunLink PV Technology SL240-32M255 | 255 | N | 단결정 | 1.903 | 1 | 46.1 | 0.46 | 13.4% | Jiangsu SunLink PV Technology SL280-24M260
8222 | Jiangsu SunLink PV Technology SL280-24M260 | 260 | N | 단결정 | 1.968 | 1 | 46.4 | 0.46 | 13.21% | Jiangsu SunLink PV Technology SL280-24M265
8223 | Jiangsu SunLink PV Technology SL280-24M265 | 265 | N | 단결정 | 1.968 | 1 | 46.4 | 0.46 | 13.47% | Jiangsu SunLink PV Technology SL280-24M270
8224 | Jiangsu SunLink PV Technology SL280-24M270 | 270 | N | 단결정 | 1.968 | 1 | 46.4 | 0.46 | 13.72% | Jiangsu SunLink PV Technology SL280-24M275
8225 | Jiangsu SunLink PV Technology SL280-24M275 | 275 | N | 단결정 | 1.968 | 1 | 46.4 | 0.46 | 13.97% | Jiangsu SunLink PV Technology SL280-24M280
8226 | Jiangsu SunLink PV Technology SL280-24M280 | 280 | N | 단결정 | 1.968 | 1 | 46.4 | 0.46 | 14.23% | Jiangsu SunLink PV Technology SL280-24M285
8227 | Jiangsu SunLink PV Technology SL280-24M285 | 285 | N | 단결정 | 1.968 | 1 | 46.4 | 0.46 | 14.48% | Jiangsu SunLink PV Technology SL280-24M290
8228 | Jiangsu SunLink PV Technology SL280-24M290 | 290 | N | 단결정 | 1.968 | 1 | 46.4 | 0.46 | 14.74% | Jiangsu SunLink PV Technology SL280-24M295
8229 | Jiangsu SunLink PV Technology SL280-24M295 | 295 | N | 단결정 | 1.968 | 1 | 46.4 | 0.46 | 14.99% | Jiangsu SunLink PV Technology SL280-24P260
8230 | Jiangsu SunLink PV Technology SL280-24P260 | 260 | N | 단결정 | 1.968 | 1 | 46.6 | 0.45 | 13.21% | Jiangsu SunLink PV Technology SL280-24P265
8231 | Jiangsu SunLink PV Technology SL280-24P265 | 265 | N | 단결정 | 1.968 | 1 | 46.6 | 0.45 | 13.47% | Jiangsu SunLink PV Technology SL280-24P270
8232 | Jiangsu SunLink PV Technology SL280-24P270 | 270 | N | 단결정 | 1.968 | 1 | 46.6 | 0.45 | 13.72% | Jiangsu SunLink PV Technology SL280-24P275
8233 | Jiangsu SunLink PV Technology SL280-24P275 | 275 | N | 단결정 | 1.968 | 1 | 46.6 | 0.45 | 13.97% | Jiangsu SunLink PV Technology SL280-24P280
8234 | Jiangsu SunLink PV Technology SL280-24P280 | 280 | N | 단결정 | 1.968 | 1 | 46.6 | 0.45 | 14.23% | Jiangsu SunLink PV Technology SL280-24P285
8235 | Jiangsu SunLink PV Technology SL280-24P285 | 285 | N | 단결정 | 1.968 | 1 | 46.6 | 0.45 | 14.48% | Jiangsu SunLink PV Technology SL280-24P290
8236 | Jiangsu SunLink PV Technology SL280-24P290 | 290 | N | 단결정 | 1.968 | 1 | 46.6 | 0.45 | 14.74% | Jiangsu SunLink PV Technology SL280-24P295
8237 | Jiangsu SunLink PV Technology SL280-24P295 | 295 | N | 단결정 | 1.968 | 1 | 46.6 | 0.45 | 14.99% | Jiangsu Wanfeng PV WF175M-01E
8238 | Jiangsu Wanfeng PV WF175M-01E | 175 | N | 단결정 | 1.277 | 1 | 46.3 | 0.467 | 13.7% | Jiangsu Wanfeng PV WF180M-01E
8239 | Jiangsu Wanfeng PV WF180M-01E | 180 | N | 단결정 | 1.277 | 1 | 46.3 | 0.467 | 14.1% | Jiangsu Wanfeng PV WF185M-01E
8240 | Jiangsu Wanfeng PV WF185M-01E | 185 | N | 단결정 | 1.277 | 1 | 46.3 | 0.467 | 14.49% | Jiangsu Wanfeng PV WF200P-02B
8241 | Jiangsu Wanfeng PV WF200P-02B | 200 | N | 다결정 | 1.637 | 1 | 46.7 | 0.455 | 12.22% | Jiangsu Wanfeng PV WF205P-02B
8242 | Jiangsu Wanfeng PV WF205P-02B | 205 | N | 다결정 | 1.637 | 1 | 46.7 | 0.455 | 12.52% | Jiangsu Wanfeng PV WF210P-02B
8243 | Jiangsu Wanfeng PV WF210P-02B | 210 | N | 다결정 | 1.637 | 1 | 46.7 | 0.455 | 12.83% | Jiangsu Wanfeng PV WF215P-02B
8244 | Jiangsu Wanfeng PV WF215P-02B | 215 | N | 다결정 | 1.637 | 1 | 46.7 | 0.455 | 13.13% | Jiangsu Wanfeng PV WF220P-02B
8245 | Jiangsu Wanfeng PV WF220P-02B | 220 | N | 다결정 | 1.637 | 1 | 46.7 | 0.455 | 13.44% | Jiangsu Wanfeng PV WF225P-02B
8246 | Jiangsu Wanfeng PV WF225P-02B | 225 | N | 다결정 | 1.637 | 1 | 46.7 | 0.455 | 13.74% | Jiangsu Wanfeng PV WF230P-02B
8247 | Jiangsu Wanfeng PV WF230P-02B | 230 | N | 다결정 | 1.637 | 1 | 46.7 | 0.455 | 14.05% | Jiangsu Wanfeng PV WF240P-02A
8248 | Jiangsu Wanfeng PV WF240P-02A | 240 | N | 다결정 | 1.941 | 1 | 46.7 | 0.455 | 12.36% | Jiangsu Wanfeng PV WF245P-02A
8249 | Jiangsu Wanfeng PV WF245P-02A | 245 | N | 다결정 | 1.941 | 1 | 46.7 | 0.455 | 12.62% | Jiangsu Wanfeng PV WF250P-02A
8250 | Jiangsu Wanfeng PV WF250P-02A | 250 | N | 다결정 | 1.941 | 1 | 46.7 | 0.455 | 12.88% | Jiangsu Wanfeng PV WF255P-02A
8251 | Jiangsu Wanfeng PV WF255P-02A | 255 | N | 다결정 | 1.941 | 1 | 46.7 | 0.455 | 13.14% | Jiangsu Wanfeng PV WF260P-02A
8252 | Jiangsu Wanfeng PV WF260P-02A | 260 | N | 다결정 | 1.941 | 1 | 46.7 | 0.455 | 13.4% | Jiangsu Wanfeng PV WF265P-02A
8253 | Jiangsu Wanfeng PV WF265P-02A | 265 | N | 다결정 | 1.941 | 1 | 46.7 | 0.455 | 13.65% | Jiangsu Wanfeng PV WF270P-02A
8254 | Jiangsu Wanfeng PV WF270P-02A | 270 | N | 다결정 | 1.941 | 1 | 46.7 | 0.455 | 13.91% | Jiangsu Wanfeng PV WF275P-02A
8255 | Jiangsu Wanfeng PV WF275P-02A | 275 | N | 다결정 | 1.941 | 1 | 46.7 | 0.455 | 14.17% | Jiangsu Wanfeng PV WF280P-02A
8256 | Jiangsu Wanfeng PV WF280P-02A | 280 | N | 다결정 | 1.941 | 1 | 46.7 | 0.455 | 14.43% | Jiangxi Best Solar High-Tech BEST-170D-24
8257 | Jiangxi Best Solar High-Tech BEST-170D-24 | 170 | N | 단결정 | 1.281 | 1 | 47.6 | 0.526 | 13.27% | Jiangxi Best Solar High-Tech BEST-175D-24
8258 | Jiangxi Best Solar High-Tech BEST-175D-24 | 175 | N | 단결정 | 1.281 | 1 | 47.6 | 0.526 | 13.66% | Jiangxi Best Solar High-Tech BEST-180D-24
8259 | Jiangxi Best Solar High-Tech BEST-180D-24 | 180 | N | 단결정 | 1.281 | 1 | 47.6 | 0.526 | 14.05% | Jiangxi Best Solar High-Tech BEST-190P-18
8260 | Jiangxi Best Solar High-Tech BEST-190P-18 | 190 | N | 다결정 | 1.475 | 1 | 47.4 | 0.514 | 12.88% | Jiangxi Best Solar High-Tech BEST-200P-18
8261 | Jiangxi Best Solar High-Tech BEST-200P-18 | 200 | N | 다결정 | 1.475 | 1 | 47.4 | 0.514 | 13.56% | Jiangxi Best Solar High-Tech BEST-210P-18
8262 | Jiangxi Best Solar High-Tech BEST-210P-18 | 210 | N | 다결정 | 1.475 | 1 | 47.4 | 0.514 | 14.24% | Jiangxi Best Solar High-Tech BEST-210P-20
8263 | Jiangxi Best Solar High-Tech BEST-210P-20 | 210 | N | 다결정 | 1.632 | 1 | 47.9 | 0.517 | 12.87% | Jiangxi Best Solar High-Tech BEST-220D-20
8264 | Jiangxi Best Solar High-Tech BEST-220D-20 | 220 | N | 단결정 | 1.632 | 1 | 47.8 | 0.561 | 13.48% | Jiangxi Best Solar High-Tech BEST-220P-20
8265 | Jiangxi Best Solar High-Tech BEST-220P-20 | 220 | N | 다결정 | 1.632 | 1 | 47.9 | 0.517 | 13.48% | Jiangxi Best Solar High-Tech BEST-230D-20
8266 | Jiangxi Best Solar High-Tech BEST-230D-20 | 230 | N | 단결정 | 1.632 | 1 | 47.8 | 0.561 | 14.09% | Jiangxi Best Solar High-Tech BEST-230P-20
8267 | Jiangxi Best Solar High-Tech BEST-230P-20 | 230 | N | 다결정 | 1.632 | 1 | 47.9 | 0.517 | 14.09% | Jiangxi Best Solar High-Tech BEST-240D-20
8268 | Jiangxi Best Solar High-Tech BEST-240D-20 | 240 | N | 단결정 | 1.632 | 1 | 47.8 | 0.561 | 14.71% | Jiangxi Best Solar High-Tech BEST-260P-24
8269 | Jiangxi Best Solar High-Tech BEST-260P-24 | 260 | N | 다결정 | 1.946 | 1 | 47.6 | 0.505 | 13.36% | Jiangxi Best Solar High-Tech BEST-270P-24
8270 | Jiangxi Best Solar High-Tech BEST-270P-24 | 270 | N | 다결정 | 1.946 | 1 | 47.6 | 0.505 | 13.87% | Jiangxi Best Solar High-Tech BEST-280P-24
8271 | Jiangxi Best Solar High-Tech BEST-280P-24 | 280 | N | 다결정 | 1.946 | 1 | 47.6 | 0.505 | 14.39% | Jiangyin Hareon Power HR-115W/17V
8272 | Jiangyin Hareon Power HR-115W/17V | 115 | N | 단결정 | 0.966 | 1 | 45.4 | 0.455 | 11.9% | Jiangyin Hareon Power HR-120W/17V
8273 | Jiangyin Hareon Power HR-120W/17V | 120 | N | 단결정 | 0.966 | 1 | 45.4 | 0.455 | 12.42% | Jiangyin Hareon Power HR-125W/17V
8274 | Jiangyin Hareon Power HR-125W/17V | 125 | N | 단결정 | 0.966 | 1 | 45.4 | 0.455 | 12.94% | Jiangyin Hareon Power HR-160W/24V
8275 | Jiangyin Hareon Power HR-160W/24V | 160 | N | 단결정 | 1.277 | 1 | 45.4 | 0.463 | 12.53% | Jiangyin Hareon Power HR-165W/24V
8276 | Jiangyin Hareon Power HR-165W/24V | 165 | N | 단결정 | 1.277 | 1 | 45.4 | 0.463 | 12.92% | Jiangyin Hareon Power HR-170W/24V
8277 | Jiangyin Hareon Power HR-170W/24V | 170 | N | 단결정 | 1.277 | 1 | 45.4 | 0.463 | 13.31% | Jiangyin Hareon Power HR-175W/24V
8278 | Jiangyin Hareon Power HR-175W/24V | 175 | N | 단결정 | 1.277 | 1 | 46.1 | 0.477 | 13.7% | Jiangyin Hareon Power HR-180W/24V
8279 | Jiangyin Hareon Power HR-180W/24V | 180 | N | 단결정 | 1.277 | 1 | 46.1 | 0.477 | 14.1% | Jiangyin Hareon Power HR-185W/24V
8280 | Jiangyin Hareon Power HR-185W/24V | 185 | N | 단결정 | 1.277 | 1 | 46.1 | 0.477 | 14.49% | Jiangyin Hareon Power HR-190W/24V
8281 | Jiangyin Hareon Power HR-190W/24V | 190 | N | 단결정 | 1.277 | 1 | 45.8 | 0.46 | 14.88% | Jiangyin Hareon Power HR-195W/24V
8282 | Jiangyin Hareon Power HR-195W/24V | 195 | N | 단결정 | 1.277 | 1 | 45.8 | 0.46 | 15.27% | Jiangyin Hareon Power HR-200W/18V
8283 | Jiangyin Hareon Power HR-200W/18V | 200 | N | 다결정 | 1.623 | 1 | 45.4 | 0.451 | 12.32% | Jiangyin Hareon Power HR-200W/24V
8284 | Jiangyin Hareon Power HR-200W/24V | 200 | N | 단결정 | 1.277 | 1 | 45.8 | 0.46 | 15.66% | Jiangyin Hareon Power HR-205W/18V
8285 | Jiangyin Hareon Power HR-205W/18V | 205 | N | 다결정 | 1.623 | 1 | 45.4 | 0.451 | 12.63% | Jiangyin Hareon Power HR-210W/18V
8286 | Jiangyin Hareon Power HR-210W/18V | 210 | N | 다결정 | 1.623 | 1 | 45.4 | 0.451 | 12.94% | Jiangyin Hareon Power HR-215W/18V
8287 | Jiangyin Hareon Power HR-215W/18V | 215 | N | 다결정 | 1.623 | 1 | 45.4 | 0.451 | 13.25% | Jiangyin Hareon Power HR-220W/18V
8288 | Jiangyin Hareon Power HR-220W/18V | 220 | N | 다결정 | 1.623 | 1 | 45.4 | 0.451 | 13.56% | Jiangyin Hareon Power HR-225P-18/Bb
8289 | Jiangyin Hareon Power HR-225P-18/Bb | 225 | N | 다결정 | 1.623 | 1 | 45.8 | 0.453 | 13.86% | Jiangyin Hareon Power HR-225P-18/Bbp
8290 | Jiangyin Hareon Power HR-225P-18/Bbp | 225 | N | 다결정 | 1.623 | 1 | 47.1 | 0.48 | 13.86% | Jiangyin Hareon Power HR-225W/18V
8291 | Jiangyin Hareon Power HR-225W/18V | 225 | N | 다결정 | 1.623 | 1 | 46.1 | 0.46 | 13.86% | Jiangyin Hareon Power HR-230P-18/Bb
8292 | Jiangyin Hareon Power HR-230P-18/Bb | 230 | N | 다결정 | 1.623 | 1 | 45.8 | 0.453 | 14.17% | Jiangyin Hareon Power HR-230P-18/Bbp
8293 | Jiangyin Hareon Power HR-230P-18/Bbp | 230 | N | 다결정 | 1.623 | 1 | 47.1 | 0.48 | 14.17% | Jiangyin Hareon Power HR-230W/18V
8294 | Jiangyin Hareon Power HR-230W/18V | 230 | N | 다결정 | 1.623 | 1 | 46.1 | 0.46 | 14.17% | Jiangyin Hareon Power HR-235P-18/Bb
8295 | Jiangyin Hareon Power HR-235P-18/Bb | 235 | N | 다결정 | 1.623 | 1 | 45.8 | 0.453 | 14.48% | Jiangyin Hareon Power HR-235P-18/Bbp
8296 | Jiangyin Hareon Power HR-235P-18/Bbp | 235 | N | 다결정 | 1.623 | 1 | 47.1 | 0.48 | 14.48% | Jiangyin Hareon Power HR-235W/18V
8297 | Jiangyin Hareon Power HR-235W/18V | 235 | N | 다결정 | 1.623 | 1 | 46.1 | 0.46 | 14.48% | Jiangyin Hareon Power HR-240P-18/Bb
8298 | Jiangyin Hareon Power HR-240P-18/Bb | 240 | N | 다결정 | 1.623 | 1 | 45.8 | 0.453 | 14.79% | Jiangyin Hareon Power HR-240P-18/Bbp
8299 | Jiangyin Hareon Power HR-240P-18/Bbp | 240 | N | 다결정 | 1.623 | 1 | 47.1 | 0.48 | 14.79% | Jiangyin Hareon Power HR-240P-AC/Bb
8300 | Jiangyin Hareon Power HR-240P-AC/Bb | 240 | N | 다결정 | 1.623 | 1 | 45.8 | 0.453 | 14.79% | Jiangyin Hareon Power HR-240P-AC/BbP
8301 | Jiangyin Hareon Power HR-240P-AC/BbP | 240 | N | 다결정 | 1.623 | 1 | 47.1 | 0.48 | 14.79% | Jiangyin Hareon Power HR-240W/18V
8302 | Jiangyin Hareon Power HR-240W/18V | 240 | N | 다결정 | 1.623 | 1 | 46.1 | 0.46 | 14.79% | Jiangyin Hareon Power HR-245P-18/Bb
8303 | Jiangyin Hareon Power HR-245P-18/Bb | 245 | N | 다결정 | 1.623 | 1 | 45.8 | 0.453 | 15.1% | Jiangyin Hareon Power HR-245P-18/Bbp
8304 | Jiangyin Hareon Power HR-245P-18/Bbp | 245 | N | 다결정 | 1.623 | 1 | 47.1 | 0.48 | 15.1% | Jiangyin Hareon Power HR-245P-AC/Bb
8305 | Jiangyin Hareon Power HR-245P-AC/Bb | 245 | N | 다결정 | 1.623 | 1 | 45.8 | 0.453 | 15.1% | Jiangyin Hareon Power HR-245P-AC/BbP
8306 | Jiangyin Hareon Power HR-245P-AC/BbP | 245 | N | 다결정 | 1.623 | 1 | 47.1 | 0.48 | 15.1% | Jiangyin Hareon Power HR-250-18/Cb
8307 | Jiangyin Hareon Power HR-250-18/Cb | 250 | N | 단결정 | 1.623 | 1 | 47 | 0.43 | 15.4% | Jiangyin Hareon Power HR-250-AC/Cb
8308 | Jiangyin Hareon Power HR-250-AC/Cb | 250 | N | 단결정 | 1.623 | 1 | 47 | 0.43 | 15.4% | Jiangyin Hareon Power HR-250P-18/Bb
8309 | Jiangyin Hareon Power HR-250P-18/Bb | 250 | N | 다결정 | 1.623 | 1 | 45.8 | 0.453 | 15.4% | Jiangyin Hareon Power HR-250P-18/Bbp
8310 | Jiangyin Hareon Power HR-250P-18/Bbp | 250 | N | 다결정 | 1.623 | 1 | 47.1 | 0.48 | 15.4% | Jiangyin Hareon Power HR-250P-AC/Bb
8311 | Jiangyin Hareon Power HR-250P-AC/Bb | 250 | N | 다결정 | 1.623 | 1 | 45.8 | 0.453 | 15.4% | Jiangyin Hareon Power HR-250P-AC/BbP
8312 | Jiangyin Hareon Power HR-250P-AC/BbP | 250 | N | 다결정 | 1.623 | 1 | 47.1 | 0.48 | 15.4% | Jiangyin Hareon Power HR-255-18/Cb
8313 | Jiangyin Hareon Power HR-255-18/Cb | 255 | N | 단결정 | 1.623 | 1 | 47 | 0.43 | 15.71% | Jiangyin Hareon Power HR-255-AC/Cb
8314 | Jiangyin Hareon Power HR-255-AC/Cb | 255 | N | 단결정 | 1.623 | 1 | 47 | 0.43 | 15.71% | Jiangyin Hareon Power HR-255P-18/Bb
8315 | Jiangyin Hareon Power HR-255P-18/Bb | 255 | N | 다결정 | 1.623 | 1 | 45.8 | 0.453 | 15.71% | Jiangyin Hareon Power HR-255P-18/Bbp
8316 | Jiangyin Hareon Power HR-255P-18/Bbp | 255 | N | 다결정 | 1.623 | 1 | 47.1 | 0.48 | 15.71% | Jiangyin Hareon Power HR-255P-AC/Bb
8317 | Jiangyin Hareon Power HR-255P-AC/Bb | 255 | N | 다결정 | 1.623 | 1 | 45.8 | 0.453 | 15.71% | Jiangyin Hareon Power HR-255P-AC/BbP
8318 | Jiangyin Hareon Power HR-255P-AC/BbP | 255 | N | 다결정 | 1.623 | 1 | 47.1 | 0.48 | 15.71% | Jiangyin Hareon Power HR-260-18/Cb
8319 | Jiangyin Hareon Power HR-260-18/Cb | 260 | N | 단결정 | 1.623 | 1 | 47 | 0.43 | 16.02% | Jiangyin Hareon Power HR-260-AC/Cb
8320 | Jiangyin Hareon Power HR-260-AC/Cb | 260 | N | 단결정 | 1.623 | 1 | 47 | 0.43 | 16.02% | Jiangyin Hareon Power HR-260P-18/Bb
8321 | Jiangyin Hareon Power HR-260P-18/Bb | 260 | N | 다결정 | 1.623 | 1 | 47.1 | 0.48 | 16.02% | Jiangyin Hareon Power HR-260P-18/Bbp
8322 | Jiangyin Hareon Power HR-260P-18/Bbp | 260 | N | 다결정 | 1.623 | 1 | 47.1 | 0.48 | 16.02% | Jiangyin Hareon Power HR-260P-AC/Bb
8323 | Jiangyin Hareon Power HR-260P-AC/Bb | 260 | N | 다결정 | 1.623 | 1 | 47.1 | 0.48 | 16.02% | Jiangyin Hareon Power HR-260P-AC/BbP
8324 | Jiangyin Hareon Power HR-260P-AC/BbP | 260 | N | 다결정 | 1.623 | 1 | 47.1 | 0.48 | 16.02% | Jiangyin Hareon Power HR-265-18/Cb
8325 | Jiangyin Hareon Power HR-265-18/Cb | 265 | N | 단결정 | 1.623 | 1 | 47 | 0.43 | 16.33% | Jiangyin Hareon Power HR-265-AC/Cb
8326 | Jiangyin Hareon Power HR-265-AC/Cb | 265 | N | 단결정 | 1.623 | 1 | 47 | 0.43 | 16.33% | Jiangyin Hareon Power HR-265P-18/Bb
8327 | Jiangyin Hareon Power HR-265P-18/Bb | 265 | N | 다결정 | 1.623 | 1 | 47.1 | 0.48 | 16.33% | Jiangyin Hareon Power HR-265P-18/Bbp
8328 | Jiangyin Hareon Power HR-265P-18/Bbp | 265 | N | 다결정 | 1.623 | 1 | 47.1 | 0.48 | 16.33% | Jiangyin Hareon Power HR-270-18/Cb
8329 | Jiangyin Hareon Power HR-270-18/Cb | 270 | N | 단결정 | 1.623 | 1 | 47 | 0.43 | 16.64% | Jiangyin Hareon Power HR-270-AC/Cb
8330 | Jiangyin Hareon Power HR-270-AC/Cb | 270 | N | 단결정 | 1.623 | 1 | 47 | 0.43 | 16.64% | Jiangyin Hareon Power HR-270P-24/Ba
8331 | Jiangyin Hareon Power HR-270P-24/Ba | 270 | N | 다결정 | 1.936 | 1 | 45.8 | 0.453 | 13.95% | Jiangyin Hareon Power HR-270P-24/Bap
8332 | Jiangyin Hareon Power HR-270P-24/Bap | 270 | N | 다결정 | 1.936 | 1 | 47.1 | 0.48 | 13.95% | Jiangyin Hareon Power HR-275P-24/Ba
8333 | Jiangyin Hareon Power HR-275P-24/Ba | 275 | N | 다결정 | 1.936 | 1 | 45.8 | 0.453 | 14.2% | Jiangyin Hareon Power HR-275P-24/Bap
8334 | Jiangyin Hareon Power HR-275P-24/Bap | 275 | N | 다결정 | 1.936 | 1 | 47.1 | 0.48 | 14.2% | Jiangyin Hareon Power HR-280P-24/Ba
8335 | Jiangyin Hareon Power HR-280P-24/Ba | 280 | N | 다결정 | 1.936 | 1 | 45.8 | 0.453 | 14.46% | Jiangyin Hareon Power HR-280P-24/Bap
8336 | Jiangyin Hareon Power HR-280P-24/Bap | 280 | N | 다결정 | 1.936 | 1 | 47.1 | 0.48 | 14.46% | Jiangyin Hareon Power HR-285P-24/Ba
8337 | Jiangyin Hareon Power HR-285P-24/Ba | 285 | N | 다결정 | 1.936 | 1 | 45.8 | 0.453 | 14.72% | Jiangyin Hareon Power HR-285P-24/Bap
8338 | Jiangyin Hareon Power HR-285P-24/Bap | 285 | N | 다결정 | 1.936 | 1 | 47.1 | 0.48 | 14.72% | Jiangyin Hareon Power HR-290P-24/Ba
8339 | Jiangyin Hareon Power HR-290P-24/Ba | 290 | N | 다결정 | 1.936 | 1 | 45.8 | 0.453 | 14.98% | Jiangyin Hareon Power HR-290P-24/Bap
8340 | Jiangyin Hareon Power HR-290P-24/Bap | 290 | N | 다결정 | 1.936 | 1 | 47.1 | 0.48 | 14.98% | Jiangyin Hareon Power HR-295-24/Ca
8341 | Jiangyin Hareon Power HR-295-24/Ca | 295 | N | 단결정 | 1.936 | 1 | 47 | 0.43 | 15.24% | Jiangyin Hareon Power HR-295P-24/Ba
8342 | Jiangyin Hareon Power HR-295P-24/Ba | 295 | N | 다결정 | 1.936 | 1 | 45.8 | 0.453 | 15.24% | Jiangyin Hareon Power HR-295P-24/Bap
8343 | Jiangyin Hareon Power HR-295P-24/Bap | 295 | N | 다결정 | 1.936 | 1 | 47.1 | 0.48 | 15.24% | Jiangyin Hareon Power HR-300-24/Ca
8344 | Jiangyin Hareon Power HR-300-24/Ca | 300 | N | 단결정 | 1.936 | 1 | 47 | 0.43 | 15.5% | Jiangyin Hareon Power HR-300P-24/Ba
8345 | Jiangyin Hareon Power HR-300P-24/Ba | 300 | N | 다결정 | 1.936 | 1 | 45.8 | 0.453 | 15.5% | Jiangyin Hareon Power HR-300P-24/Bap
8346 | Jiangyin Hareon Power HR-300P-24/Bap | 300 | N | 다결정 | 1.936 | 1 | 47.1 | 0.48 | 15.5% | Jiangyin Hareon Power HR-305-24/Ca
8347 | Jiangyin Hareon Power HR-305-24/Ca | 305 | N | 단결정 | 1.936 | 1 | 47 | 0.43 | 15.75% | Jiangyin Hareon Power HR-305P-24/Ba
8348 | Jiangyin Hareon Power HR-305P-24/Ba | 305 | N | 다결정 | 1.936 | 1 | 45.8 | 0.453 | 15.75% | Jiangyin Hareon Power HR-305P-24/Bap
8349 | Jiangyin Hareon Power HR-305P-24/Bap | 305 | N | 다결정 | 1.936 | 1 | 47.1 | 0.48 | 15.75% | Jiangyin Hareon Power HR-310-24/Ca
8350 | Jiangyin Hareon Power HR-310-24/Ca | 310 | N | 단결정 | 1.936 | 1 | 47 | 0.43 | 16.01% | Jiangyin Hareon Power HR-310P-24/Ba
8351 | Jiangyin Hareon Power HR-310P-24/Ba | 310 | N | 다결정 | 1.936 | 1 | 47.1 | 0.48 | 16.01% | Jiangyin Hareon Power HR-310P-24/Bap
8352 | Jiangyin Hareon Power HR-310P-24/Bap | 310 | N | 다결정 | 1.936 | 1 | 47.1 | 0.48 | 16.01% | Jiangyin Hareon Power HR-315-24/Ca
8353 | Jiangyin Hareon Power HR-315-24/Ca | 315 | N | 단결정 | 1.936 | 1 | 47 | 0.43 | 16.27% | Jiangyin Hareon Power HR-315P-24/Ba
8354 | Jiangyin Hareon Power HR-315P-24/Ba | 315 | N | 다결정 | 1.936 | 1 | 47.1 | 0.48 | 16.27% | Jiangyin Hareon Power HR-315P-24/Bap
8355 | Jiangyin Hareon Power HR-315P-24/Bap | 315 | N | 다결정 | 1.936 | 1 | 47.1 | 0.48 | 16.27% | Jiangyin Hareon Power HR-320P-24/Ba
8356 | Jiangyin Hareon Power HR-320P-24/Ba | 320 | N | 다결정 | 1.936 | 1 | 47.1 | 0.48 | 16.53% | Jiangyin Hareon Power HR-320P-24/Bap
8357 | Jiangyin Hareon Power HR-320P-24/Bap | 320 | N | 다결정 | 1.936 | 1 | 47.1 | 0.48 | 16.53% | Jiangyin Hareon Power HR220D6P-3
8358 | Jiangyin Hareon Power HR220D6P-3 | 220 | N | 다결정 | 1.667 | 1 | 44.9 | 0.461 | 13.2% | Jiangyin Hareon Power HR225D6P-3
8359 | Jiangyin Hareon Power HR225D6P-3 | 225 | N | 다결정 | 1.667 | 1 | 44.9 | 0.461 | 13.5% | Jiangyin Hareon Power HR230D6P-3
8360 | Jiangyin Hareon Power HR230D6P-3 | 230 | N | 다결정 | 1.667 | 1 | 44.9 | 0.461 | 13.8% | Jiangyin Hareon Power HR235D6P-3
8361 | Jiangyin Hareon Power HR235D6P-3 | 235 | N | 다결정 | 1.667 | 1 | 44.9 | 0.461 | 14.1% | Jiangyin Hareon Power HRA-250P-18/Bb
8362 | Jiangyin Hareon Power HRA-250P-18/Bb | 250 | N | 다결정 | 1.601 | 1 | 48.1 | 0.44 | 15.62% | Jiangyin Hareon Power HRA-255P-18/Bb
8363 | Jiangyin Hareon Power HRA-255P-18/Bb | 255 | N | 다결정 | 1.601 | 1 | 48.1 | 0.44 | 15.93% | Jiangyin Hareon Power HRA-260P-18/Bb
8364 | Jiangyin Hareon Power HRA-260P-18/Bb | 260 | N | 다결정 | 1.67 | 1 | 47.9 | 0.42 | 15.57% | Jiangyin Hareon Power HRA-265P-18/Bb-1
8365 | Jiangyin Hareon Power HRA-265P-18/Bb-1 | 265 | N | 다결정 | 1.67 | 1 | 44.1 | 0.42 | 15.87% | Jiangyin Hareon Power HRA-270-18/Cb
8366 | Jiangyin Hareon Power HRA-270-18/Cb | 270 | N | 단결정 | 1.601 | 1 | 45.8 | 0.451 | 16.86% | Jiangyin Hareon Power HRA-270-19/Cb
8367 | Jiangyin Hareon Power HRA-270-19/Cb | 270 | N | 단결정 | 1.601 | 1 | 45.8 | 0.451 | 16.86% | Jiangyin Hareon Power HRA-280-18/Cb-1
8368 | Jiangyin Hareon Power HRA-280-18/Cb-1 | 280 | N | 다결정 | 1.67 | 1 | 46.2 | 0.48 | 16.77% | Jiangyin Hareon Power HRA-285-18/Cb-1
8369 | Jiangyin Hareon Power HRA-285-18/Cb-1 | 285 | N | 다결정 | 1.67 | 1 | 46.2 | 0.48 | 17.07% | Jiangyin Hareon Power HRA-295-18/Cb-1
8370 | Jiangyin Hareon Power HRA-295-18/Cb-1 | 295 | N | 다결정 | 1.67 | 1 | 46.2 | 0.48 | 17.66% | Jiangyin Hareon Power HRA-300-18/Cb-1
8371 | Jiangyin Hareon Power HRA-300-18/Cb-1 | 300 | N | 다결정 | 1.67 | 1 | 46.2 | 0.48 | 17.96% | Jiangyin Hareon Power HRA-300P-24/Ba
8372 | Jiangyin Hareon Power HRA-300P-24/Ba | 300 | N | 다결정 | 1.913 | 1 | 46.7 | 0.45 | 15.68% | Jiangyin Hareon Power HRA-305P-24/Ba
8373 | Jiangyin Hareon Power HRA-305P-24/Ba | 305 | N | 다결정 | 1.913 | 1 | 46.7 | 0.45 | 15.94% | Jiangyin Hareon Power HRA-310P-24/Ba
8374 | Jiangyin Hareon Power HRA-310P-24/Ba | 310 | N | 다결정 | 1.913 | 1 | 46.7 | 0.45 | 16.2% | Jiangyin Hareon Power HRA-315-24/Ca
8375 | Jiangyin Hareon Power HRA-315-24/Ca | 315 | N | 단결정 | 1.913 | 1 | 47.7 | 0.45 | 16.47% | Jiangyin Hareon Power HRA-315P-24/Ba
8376 | Jiangyin Hareon Power HRA-315P-24/Ba | 315 | N | 다결정 | 1.913 | 1 | 46.7 | 0.45 | 16.47% | Jiangyin Hareon Power HRA-320-24/Ca
8377 | Jiangyin Hareon Power HRA-320-24/Ca | 320 | N | 단결정 | 1.913 | 1 | 47.7 | 0.45 | 16.73% | Jiangyin Hareon Power HRA-320P-24/Ba-1
8378 | Jiangyin Hareon Power HRA-320P-24/Ba-1 | 320 | N | 다결정 | 1.994 | 1 | 47.3 | 0.42 | 16.05% | Jiangyin Hareon Power HRA-335-24/Ca-1
8379 | Jiangyin Hareon Power HRA-335-24/Ca-1 | 335 | N | 다결정 | 1.994 | 1 | 46.1 | 0.44 | 16.8% | Jiangyin Hareon Power HRA-340-24/Ca-1
8380 | Jiangyin Hareon Power HRA-340-24/Ca-1 | 340 | N | 다결정 | 1.994 | 1 | 46.1 | 0.44 | 17.05% | Jiangyin Hareon Power HRA-350-24/Ca-1
8381 | Jiangyin Hareon Power HRA-350-24/Ca-1 | 350 | N | 다결정 | 1.994 | 1 | 46.1 | 0.44 | 17.55% | Jiangyin Hareon Power HRA-355-24/Ca-1
8382 | Jiangyin Hareon Power HRA-355-24/Ca-1 | 355 | N | 다결정 | 1.994 | 1 | 46.1 | 0.44 | 17.8% | Jiangyin Jetion Science and Technology JT210PCe
8383 | Jiangyin Jetion Science and Technology JT210PCe | 210 | N | 단결정 | 1.642 | 1 | 47 | 0.514 | 12.79% | Jiangyin Jetion Science and Technology JT215PCe
8384 | Jiangyin Jetion Science and Technology JT215PCe | 215 | N | 단결정 | 1.642 | 1 | 47 | 0.514 | 13.09% | Jiawei Solarchina (Shenzhen) JW-G2300/MD6660P-1
8385 | Jiawei Solarchina (Shenzhen) JW-G2300/MD6660P-1 | 230 | N | 다결정 | 1.623 | 1 | 51.3 | 0.556 | 14.17% | Jiawei Solarchina (Shenzhen) JW-G2300/QC6660P-1
8386 | Jiawei Solarchina (Shenzhen) JW-G2300/QC6660P-1 | 230 | N | 다결정 | 1.623 | 1 | 51.2 | 0.545 | 14.17% | Jingao Solar JAM5(L)-175
8387 | Jingao Solar JAM5(L)-175 | 175 | N | 단결정 | 1.28 | 1 | 47 | 0.522 | 13.67% | Jingao Solar JAM5(L)-180
8388 | Jingao Solar JAM5(L)-180 | 180 | N | 단결정 | 1.28 | 1 | 47 | 0.522 | 14.06% | Jingao Solar JAM5(L)-185
8389 | Jingao Solar JAM5(L)-185 | 185 | N | 단결정 | 1.28 | 1 | 47 | 0.522 | 14.45% | Jingao Solar JAM6-200
8390 | Jingao Solar JAM6-200 | 200 | N | 단결정 | 1.635 | 1 | 46.3 | 0.438 | 12.23% | Jingao Solar JAM6-205
8391 | Jingao Solar JAM6-205 | 205 | N | 단결정 | 1.635 | 1 | 46.3 | 0.438 | 12.54% | Jingao Solar JAM6-210
8392 | Jingao Solar JAM6-210 | 210 | N | 단결정 | 1.635 | 1 | 46.3 | 0.438 | 12.84% | Jingao Solar JAM6-215
8393 | Jingao Solar JAM6-215 | 215 | N | 단결정 | 1.635 | 1 | 46.3 | 0.438 | 13.15% | Jingao Solar JAM6-220
8394 | Jingao Solar JAM6-220 | 220 | N | 단결정 | 1.635 | 1 | 46.3 | 0.438 | 13.46% | Jingao Solar JAM6-225
8395 | Jingao Solar JAM6-225 | 225 | N | 단결정 | 1.635 | 1 | 46.3 | 0.438 | 13.76% | Jingao Solar JAM6-230
8396 | Jingao Solar JAM6-230 | 230 | N | 단결정 | 1.635 | 1 | 46.3 | 0.438 | 14.07% | Jingao Solar JAM6-235
8397 | Jingao Solar JAM6-235 | 235 | N | 단결정 | 1.635 | 1 | 46.3 | 0.438 | 14.37% | Jingao Solar JAM6-240
8398 | Jingao Solar JAM6-240 | 240 | N | 단결정 | 1.635 | 1 | 46.3 | 0.438 | 14.68% | Jingao Solar JAP6-200
8399 | Jingao Solar JAP6-200 | 200 | N | 다결정 | 1.635 | 1 | 46.7 | 0.445 | 12.23% | Jingao Solar JAP6-205
8400 | Jingao Solar JAP6-205 | 205 | N | 다결정 | 1.635 | 1 | 46.7 | 0.445 | 12.54% | Jingao Solar JAP6-210
8401 | Jingao Solar JAP6-210 | 210 | N | 다결정 | 1.635 | 1 | 46.7 | 0.445 | 12.84% | Jingao Solar JAP6-215
8402 | Jingao Solar JAP6-215 | 215 | N | 다결정 | 1.635 | 1 | 46.7 | 0.445 | 13.15% | Jingao Solar JAP6-220
8403 | Jingao Solar JAP6-220 | 220 | N | 다결정 | 1.635 | 1 | 46.7 | 0.445 | 13.46% | Jingao Solar JAP6-225
8404 | Jingao Solar JAP6-225 | 225 | N | 다결정 | 1.635 | 1 | 46.7 | 0.445 | 13.76% | Jingao Solar JAP6-230
8405 | Jingao Solar JAP6-230 | 230 | N | 다결정 | 1.635 | 1 | 46.7 | 0.445 | 14.07% | Jingao Solar JAP6-235
8406 | Jingao Solar JAP6-235 | 235 | N | 다결정 | 1.635 | 1 | 46.7 | 0.445 | 14.37% | Jingao Solar JAP6-240
8407 | Jingao Solar JAP6-240 | 240 | N | 다결정 | 1.635 | 1 | 46.7 | 0.445 | 14.68% | Jinko Solar JKM170M-72B
8408 | Jinko Solar JKM170M-72B | 170 | N | 단결정 | 1.277 | 1 | 46.6 | 0.433 | 13.31% | Jinko Solar JKM175M-72
8409 | Jinko Solar JKM175M-72 | 175 | N | 단결정 | 1.277 | 1 | 47.2 | 0.485 | 13.7% | Jinko Solar JKM175M-72B
8410 | Jinko Solar JKM175M-72B | 175 | N | 단결정 | 1.277 | 1 | 46.6 | 0.433 | 13.7% | Jinko Solar JKM180M-72
8411 | Jinko Solar JKM180M-72 | 180 | N | 단결정 | 1.277 | 1 | 47.2 | 0.485 | 14.1% | Jinko Solar JKM180M-72B
8412 | Jinko Solar JKM180M-72B | 180 | N | 단결정 | 1.277 | 1 | 46.6 | 0.433 | 14.1% | Jinko Solar JKM185M-72
8413 | Jinko Solar JKM185M-72 | 185 | N | 단결정 | 1.277 | 1 | 46.9 | 0.438 | 14.49% | Jinko Solar JKM185M-72B
8414 | Jinko Solar JKM185M-72B | 185 | N | 단결정 | 1.277 | 1 | 46.6 | 0.433 | 14.49% | Jinko Solar JKM190M-72
8415 | Jinko Solar JKM190M-72 | 190 | N | 단결정 | 1.277 | 1 | 46.9 | 0.438 | 14.88% | Jinko Solar JKM190M-72B
8416 | Jinko Solar JKM190M-72B | 190 | N | 단결정 | 1.277 | 1 | 46.6 | 0.433 | 14.88% | Jinko Solar JKM195M-72
8417 | Jinko Solar JKM195M-72 | 195 | N | 단결정 | 1.277 | 1 | 46.9 | 0.438 | 15.27% | Jinko Solar JKM195M-72B
8418 | Jinko Solar JKM195M-72B | 195 | N | 단결정 | 1.277 | 1 | 46.6 | 0.433 | 15.27% | Jinko Solar JKM200M-60B
8419 | Jinko Solar JKM200M-60B | 200 | N | 단결정 | 1.637 | 1 | 46.8 | 0.441 | 12.22% | Jinko Solar JKM200M-72
8420 | Jinko Solar JKM200M-72 | 200 | N | 단결정 | 1.277 | 1 | 46.9 | 0.438 | 15.66% | Jinko Solar JKM200M-72B
8421 | Jinko Solar JKM200M-72B | 200 | N | 단결정 | 1.277 | 1 | 46.6 | 0.433 | 15.66% | Jinko Solar JKM200P-60B
8422 | Jinko Solar JKM200P-60B | 200 | N | 다결정 | 1.637 | 1 | 46.9 | 0.442 | 12.22% | Jinko Solar JKM205M-60B
8423 | Jinko Solar JKM205M-60B | 205 | N | 단결정 | 1.637 | 1 | 46.8 | 0.441 | 12.52% | Jinko Solar JKM205M-72
8424 | Jinko Solar JKM205M-72 | 205 | N | 단결정 | 1.277 | 1 | 46.9 | 0.438 | 16.05% | Jinko Solar JKM205M-72B
8425 | Jinko Solar JKM205M-72B | 205 | N | 단결정 | 1.277 | 1 | 46.6 | 0.433 | 16.05% | Jinko Solar JKM205P-60B
8426 | Jinko Solar JKM205P-60B | 205 | N | 다결정 | 1.637 | 1 | 46.9 | 0.442 | 12.52% | Jinko Solar JKM210M-60B
8427 | Jinko Solar JKM210M-60B | 210 | N | 단결정 | 1.637 | 1 | 46.8 | 0.441 | 12.83% | Jinko Solar JKM210P-60B
8428 | Jinko Solar JKM210P-60B | 210 | N | 다결정 | 1.637 | 1 | 46.9 | 0.442 | 12.83% | Jinko Solar JKM215M-60B
8429 | Jinko Solar JKM215M-60B | 215 | N | 단결정 | 1.637 | 1 | 46.8 | 0.441 | 13.13% | Jinko Solar JKM215P-60B
8430 | Jinko Solar JKM215P-60B | 215 | N | 다결정 | 1.637 | 1 | 46.9 | 0.442 | 13.13% | Jinko Solar JKM220M-60
8431 | Jinko Solar JKM220M-60 | 220 | N | 단결정 | 1.637 | 1 | 47.6 | 0.662 | 13.44% | Jinko Solar JKM220M-60B
8432 | Jinko Solar JKM220M-60B | 220 | N | 단결정 | 1.637 | 1 | 46.8 | 0.441 | 13.44% | Jinko Solar JKM220P-60
8433 | Jinko Solar JKM220P-60 | 220 | N | 다결정 | 1.637 | 1 | 48 | 0.605 | 13.44% | Jinko Solar JKM220P-60B
8434 | Jinko Solar JKM220P-60B | 220 | N | 다결정 | 1.637 | 1 | 46.9 | 0.442 | 13.44% | Jinko Solar JKM225M-60
8435 | Jinko Solar JKM225M-60 | 225 | N | 단결정 | 1.637 | 1 | 46.6 | 0.435 | 13.74% | Jinko Solar JKM225M-60B
8436 | Jinko Solar JKM225M-60B | 225 | N | 단결정 | 1.637 | 1 | 46.8 | 0.441 | 13.74% | Jinko Solar JKM225P-60
8437 | Jinko Solar JKM225P-60 | 225 | N | 다결정 | 1.637 | 1 | 46.6 | 0.463 | 13.74% | Jinko Solar JKM225P-60B
8438 | Jinko Solar JKM225P-60B | 225 | N | 다결정 | 1.637 | 1 | 46.9 | 0.442 | 13.74% | Jinko Solar JKM230M-60
8439 | Jinko Solar JKM230M-60 | 230 | N | 단결정 | 1.637 | 1 | 46.6 | 0.435 | 14.05% | Jinko Solar JKM230M-60B
8440 | Jinko Solar JKM230M-60B | 230 | N | 단결정 | 1.637 | 1 | 46.8 | 0.441 | 14.05% | Jinko Solar JKM230P-60
8441 | Jinko Solar JKM230P-60 | 230 | N | 다결정 | 1.637 | 1 | 46.6 | 0.463 | 14.05% | Jinko Solar JKM230P-60B
8442 | Jinko Solar JKM230P-60B | 230 | N | 다결정 | 1.637 | 1 | 46.9 | 0.442 | 14.05% | Jinko Solar JKM235M-60
8443 | Jinko Solar JKM235M-60 | 235 | N | 단결정 | 1.637 | 1 | 46.6 | 0.435 | 14.36% | Jinko Solar JKM235M-60B
8444 | Jinko Solar JKM235M-60B | 235 | N | 단결정 | 1.637 | 1 | 46.8 | 0.441 | 14.36% | Jinko Solar JKM235P-60
8445 | Jinko Solar JKM235P-60 | 235 | N | 다결정 | 1.637 | 1 | 46.6 | 0.463 | 14.36% | Jinko Solar JKM235P-60B
8446 | Jinko Solar JKM235P-60B | 235 | N | 다결정 | 1.637 | 1 | 46.9 | 0.442 | 14.36% | Jinko Solar JKM240M-60
8447 | Jinko Solar JKM240M-60 | 240 | N | 단결정 | 1.637 | 1 | 46.6 | 0.435 | 14.66% | Jinko Solar JKM240M-60B
8448 | Jinko Solar JKM240M-60B | 240 | N | 단결정 | 1.637 | 1 | 46.8 | 0.441 | 14.66% | Jinko Solar JKM240P-60
8449 | Jinko Solar JKM240P-60 | 240 | N | 다결정 | 1.637 | 1 | 46.6 | 0.463 | 14.66% | Jinko Solar JKM240P-60B
8450 | Jinko Solar JKM240P-60B | 240 | N | 다결정 | 1.637 | 1 | 46.9 | 0.442 | 14.66% | Jinko Solar JKM240PP-60B
8451 | Jinko Solar JKM240PP-60B | 240 | N | 다결정 | 1.637 | 1 | 46.9 | 0.442 | 14.66% | Jinko Solar JKM245M-60
8452 | Jinko Solar JKM245M-60 | 245 | N | 단결정 | 1.637 | 1 | 46.6 | 0.435 | 14.97% | Jinko Solar JKM245M-60B
8453 | Jinko Solar JKM245M-60B | 245 | N | 단결정 | 1.637 | 1 | 46.8 | 0.441 | 14.97% | Jinko Solar JKM245P-60
8454 | Jinko Solar JKM245P-60 | 245 | N | 다결정 | 1.637 | 1 | 43 | 0.432 | 14.97% | Jinko Solar JKM245P-60B
8455 | Jinko Solar JKM245P-60B | 245 | N | 다결정 | 1.637 | 1 | 46.1 | 0.432 | 14.97% | Jinko Solar JKM245PP-60(Plus)
8456 | Jinko Solar JKM245PP-60(Plus) | 245 | N | 다결정 | 1.637 | 1 | 46.1 | 0.435 | 14.97% | Jinko Solar JKM245PP-60B
8457 | Jinko Solar JKM245PP-60B | 245 | N | 다결정 | 1.637 | 1 | 46.1 | 0.432 | 14.97% | Jinko Solar JKM250M-60
8458 | Jinko Solar JKM250M-60 | 250 | N | 단결정 | 1.637 | 1 | 43.2 | 0.442 | 15.27% | Jinko Solar JKM250M-72B
8459 | Jinko Solar JKM250M-72B | 250 | N | 단결정 | 1.94 | 1 | 47.3 | 0.441 | 12.89% | Jinko Solar JKM250P-60
8460 | Jinko Solar JKM250P-60 | 250 | N | 다결정 | 1.54 | 1 | 45.1 | 0.41 | 16.23% | Jinko Solar JKM250P-60-J4
8461 | Jinko Solar JKM250P-60-J4 | 250 | N | 다결정 | 1.54 | 1 | 45.1 | 0.41 | 16.23% | Jinko Solar JKM250P-60-V
8462 | Jinko Solar JKM250P-60-V | 250 | N | 다결정 | 1.54 | 1 | 45.3 | 0.413 | 16.23% | Jinko Solar JKM250P-60B
8463 | Jinko Solar JKM250P-60B | 250 | N | 다결정 | 1.637 | 1 | 46.1 | 0.432 | 15.27% | Jinko Solar JKM250P-72
8464 | Jinko Solar JKM250P-72 | 250 | N | 다결정 | 1.94 | 1 | 47.1 | 0.458 | 12.89% | Jinko Solar JKM250P-72B
8465 | Jinko Solar JKM250P-72B | 250 | N | 다결정 | 1.94 | 1 | 47.2 | 0.442 | 12.89% | Jinko Solar JKM250PP-60
8466 | Jinko Solar JKM250PP-60 | 250 | N | 다결정 | 1.54 | 1 | 45.1 | 0.41 | 16.23% | Jinko Solar JKM250PP-60(Plus)
8467 | Jinko Solar JKM250PP-60(Plus) | 250 | N | 다결정 | 1.637 | 1 | 46.1 | 0.435 | 15.27% | Jinko Solar JKM250PP-60-J4
8468 | Jinko Solar JKM250PP-60-J4 | 250 | N | 다결정 | 1.54 | 1 | 45.1 | 0.41 | 16.23% | Jinko Solar JKM250PP-60-V
8469 | Jinko Solar JKM250PP-60-V | 250 | N | 다결정 | 1.54 | 1 | 45.3 | 0.413 | 16.23% | Jinko Solar JKM250PP-60B
8470 | Jinko Solar JKM250PP-60B | 250 | N | 다결정 | 1.637 | 1 | 46.1 | 0.432 | 15.27% | Jinko Solar JKM255M-60
8471 | Jinko Solar JKM255M-60 | 255 | N | 단결정 | 1.621 | 1 | 46.5 | 0.432 | 15.73% | Jinko Solar JKM255M-72B
8472 | Jinko Solar JKM255M-72B | 255 | N | 단결정 | 1.94 | 1 | 47.3 | 0.441 | 13.14% | Jinko Solar JKM255M-96
8473 | Jinko Solar JKM255M-96 | 255 | N | 단결정 | 1.704 | 1 | 46.6 | 0.433 | 14.96% | Jinko Solar JKM255P-60
8474 | Jinko Solar JKM255P-60 | 255 | N | 다결정 | 1.54 | 1 | 45.1 | 0.41 | 16.56% | Jinko Solar JKM255P-60-J4
8475 | Jinko Solar JKM255P-60-J4 | 255 | N | 다결정 | 1.54 | 1 | 45.1 | 0.41 | 16.56% | Jinko Solar JKM255P-60-V
8476 | Jinko Solar JKM255P-60-V | 255 | N | 다결정 | 1.54 | 1 | 45.3 | 0.413 | 16.56% | Jinko Solar JKM255P-60B
8477 | Jinko Solar JKM255P-60B | 255 | N | 다결정 | 1.637 | 1 | 46.1 | 0.432 | 15.58% | Jinko Solar JKM255P-72
8478 | Jinko Solar JKM255P-72 | 255 | N | 다결정 | 1.94 | 1 | 47.1 | 0.458 | 13.14% | Jinko Solar JKM255P-72B
8479 | Jinko Solar JKM255P-72B | 255 | N | 다결정 | 1.94 | 1 | 47.2 | 0.442 | 13.14% | Jinko Solar JKM255PP-60
8480 | Jinko Solar JKM255PP-60 | 255 | N | 다결정 | 1.54 | 1 | 45.1 | 0.41 | 16.56% | Jinko Solar JKM255PP-60(Plus)
8481 | Jinko Solar JKM255PP-60(Plus) | 255 | N | 다결정 | 1.637 | 1 | 46.1 | 0.435 | 15.58% | Jinko Solar JKM255PP-60-J4
8482 | Jinko Solar JKM255PP-60-J4 | 255 | N | 다결정 | 1.54 | 1 | 45.1 | 0.41 | 16.56% | Jinko Solar JKM255PP-60-V
8483 | Jinko Solar JKM255PP-60-V | 255 | N | 다결정 | 1.54 | 1 | 45.3 | 0.413 | 16.56% | Jinko Solar JKM255PP-60B
8484 | Jinko Solar JKM255PP-60B | 255 | N | 다결정 | 1.637 | 1 | 46.1 | 0.432 | 15.58% | Jinko Solar JKM260M-60B
8485 | Jinko Solar JKM260M-60B | 260 | N | 단결정 | 1.637 | 1 | 45.9 | 0.448 | 15.88% | Jinko Solar JKM260M-72B
8486 | Jinko Solar JKM260M-72B | 260 | N | 단결정 | 1.94 | 1 | 47.3 | 0.441 | 13.4% | Jinko Solar JKM260M-96
8487 | Jinko Solar JKM260M-96 | 260 | N | 단결정 | 1.704 | 1 | 46.6 | 0.433 | 15.26% | Jinko Solar JKM260P-60
8488 | Jinko Solar JKM260P-60 | 260 | N | 다결정 | 1.54 | 1 | 45.1 | 0.41 | 16.88% | Jinko Solar JKM260P-60-J4
8489 | Jinko Solar JKM260P-60-J4 | 260 | N | 다결정 | 1.54 | 1 | 45.1 | 0.41 | 16.88% | Jinko Solar JKM260P-60-V
8490 | Jinko Solar JKM260P-60-V | 260 | N | 다결정 | 1.54 | 1 | 45.3 | 0.413 | 16.88% | Jinko Solar JKM260P-60B
8491 | Jinko Solar JKM260P-60B | 260 | N | 다결정 | 1.637 | 1 | 46.1 | 0.432 | 15.88% | Jinko Solar JKM260P-72
8492 | Jinko Solar JKM260P-72 | 260 | N | 다결정 | 1.94 | 1 | 47.1 | 0.458 | 13.4% | Jinko Solar JKM260P-72B
8493 | Jinko Solar JKM260P-72B | 260 | N | 다결정 | 1.94 | 1 | 47.2 | 0.442 | 13.4% | Jinko Solar JKM260PP-60
8494 | Jinko Solar JKM260PP-60 | 260 | N | 다결정 | 1.54 | 1 | 45.1 | 0.41 | 16.88% | Jinko Solar JKM260PP-60(Plus)
8495 | Jinko Solar JKM260PP-60(Plus) | 260 | N | 다결정 | 1.637 | 1 | 46.1 | 0.435 | 15.88% | Jinko Solar JKM260PP-60-J4
8496 | Jinko Solar JKM260PP-60-J4 | 260 | N | 다결정 | 1.54 | 1 | 45.1 | 0.41 | 16.88% | Jinko Solar JKM260PP-60-V
8497 | Jinko Solar JKM260PP-60-V | 260 | N | 다결정 | 1.54 | 1 | 45.3 | 0.413 | 16.88% | Jinko Solar JKM260PP-60B
8498 | Jinko Solar JKM260PP-60B | 260 | N | 다결정 | 1.637 | 1 | 46.1 | 0.432 | 15.88% | Jinko Solar JKM265M-60B
8499 | Jinko Solar JKM265M-60B | 265 | N | 단결정 | 1.637 | 1 | 45.9 | 0.448 | 16.19% | Jinko Solar JKM265M-72B
8500 | Jinko Solar JKM265M-72B | 265 | N | 단결정 | 1.94 | 1 | 47.3 | 0.441 | 13.66% | Jinko Solar JKM265M-96
8501 | Jinko Solar JKM265M-96 | 265 | N | 단결정 | 1.704 | 1 | 46.6 | 0.433 | 15.55% | Jinko Solar JKM265P-60
8502 | Jinko Solar JKM265P-60 | 265 | N | 다결정 | 1.54 | 1 | 45.1 | 0.41 | 17.21% | Jinko Solar JKM265P-60-J4
8503 | Jinko Solar JKM265P-60-J4 | 265 | N | 다결정 | 1.54 | 1 | 45.1 | 0.41 | 17.21% | Jinko Solar JKM265P-60-V
8504 | Jinko Solar JKM265P-60-V | 265 | N | 다결정 | 1.54 | 1 | 45.3 | 0.413 | 17.21% | Jinko Solar JKM265P-60B
8505 | Jinko Solar JKM265P-60B | 265 | N | 다결정 | 1.637 | 1 | 46.1 | 0.432 | 16.19% | Jinko Solar JKM265P-72
8506 | Jinko Solar JKM265P-72 | 265 | N | 다결정 | 1.94 | 1 | 47.1 | 0.458 | 13.66% | Jinko Solar JKM265P-72B
8507 | Jinko Solar JKM265P-72B | 265 | N | 다결정 | 1.94 | 1 | 47.2 | 0.442 | 13.66% | Jinko Solar JKM265PP-60
8508 | Jinko Solar JKM265PP-60 | 265 | N | 다결정 | 1.54 | 1 | 45.1 | 0.41 | 17.21% | Jinko Solar JKM265PP-60(Plus)
8509 | Jinko Solar JKM265PP-60(Plus) | 265 | N | 다결정 | 1.637 | 1 | 46.1 | 0.435 | 16.19% | Jinko Solar JKM265PP-60-J4
8510 | Jinko Solar JKM265PP-60-J4 | 265 | N | 다결정 | 1.54 | 1 | 45.1 | 0.41 | 17.21% | Jinko Solar JKM265PP-60-V
8511 | Jinko Solar JKM265PP-60-V | 265 | N | 다결정 | 1.54 | 1 | 45.3 | 0.413 | 17.21% | Jinko Solar JKM265PP-60B
8512 | Jinko Solar JKM265PP-60B | 265 | N | 다결정 | 1.637 | 1 | 46.1 | 0.432 | 16.19% | Jinko Solar JKM270M-60B
8513 | Jinko Solar JKM270M-60B | 270 | N | 단결정 | 1.637 | 1 | 45.9 | 0.448 | 16.49% | Jinko Solar JKM270M-72
8514 | Jinko Solar JKM270M-72 | 270 | N | 단결정 | 1.94 | 1 | 46.6 | 0.435 | 13.92% | Jinko Solar JKM270M-72B
8515 | Jinko Solar JKM270M-72B | 270 | N | 단결정 | 1.94 | 1 | 47.3 | 0.441 | 13.92% | Jinko Solar JKM270M-96
8516 | Jinko Solar JKM270M-96 | 270 | N | 단결정 | 1.704 | 1 | 46.6 | 0.433 | 15.85% | Jinko Solar JKM270P-60
8517 | Jinko Solar JKM270P-60 | 270 | N | 다결정 | 1.54 | 1 | 45.1 | 0.41 | 17.53% | Jinko Solar JKM270P-60-J4
8518 | Jinko Solar JKM270P-60-J4 | 270 | N | 다결정 | 1.54 | 1 | 45.1 | 0.41 | 17.53% | Jinko Solar JKM270P-60-V
8519 | Jinko Solar JKM270P-60-V | 270 | N | 다결정 | 1.54 | 1 | 45.3 | 0.413 | 17.53% | Jinko Solar JKM270P-72
8520 | Jinko Solar JKM270P-72 | 270 | N | 다결정 | 1.94 | 1 | 47.1 | 0.458 | 13.92% | Jinko Solar JKM270P-72B
8521 | Jinko Solar JKM270P-72B | 270 | N | 다결정 | 1.94 | 1 | 47.2 | 0.442 | 13.92% | Jinko Solar JKM270PP-60
8522 | Jinko Solar JKM270PP-60 | 270 | N | 다결정 | 1.54 | 1 | 45.1 | 0.41 | 17.53% | Jinko Solar JKM270PP-60-J4
8523 | Jinko Solar JKM270PP-60-J4 | 270 | N | 다결정 | 1.54 | 1 | 45.1 | 0.41 | 17.53% | Jinko Solar JKM270PP-60-V
8524 | Jinko Solar JKM270PP-60-V | 270 | N | 다결정 | 1.54 | 1 | 45.3 | 0.413 | 17.53% | Jinko Solar JKM275M-60
8525 | Jinko Solar JKM275M-60 | 275 | N | 단결정 | 1.54 | 1 | 44.9 | 0.41 | 17.86% | Jinko Solar JKM275M-60-J4
8526 | Jinko Solar JKM275M-60-J4 | 275 | N | 단결정 | 1.54 | 1 | 44.9 | 0.41 | 17.86% | Jinko Solar JKM275M-60B
8527 | Jinko Solar JKM275M-60B | 275 | N | 단결정 | 1.637 | 1 | 45.9 | 0.448 | 16.8% | Jinko Solar JKM275M-72
8528 | Jinko Solar JKM275M-72 | 275 | N | 단결정 | 1.94 | 1 | 46.6 | 0.435 | 14.18% | Jinko Solar JKM275M-72B
8529 | Jinko Solar JKM275M-72B | 275 | N | 단결정 | 1.94 | 1 | 47.3 | 0.441 | 14.18% | Jinko Solar JKM275M-96
8530 | Jinko Solar JKM275M-96 | 275 | N | 단결정 | 1.704 | 1 | 46.6 | 0.433 | 16.14% | Jinko Solar JKM275P-72
8531 | Jinko Solar JKM275P-72 | 275 | N | 다결정 | 1.94 | 1 | 47.1 | 0.458 | 14.18% | Jinko Solar JKM275P-72B
8532 | Jinko Solar JKM275P-72B | 275 | N | 다결정 | 1.94 | 1 | 47.2 | 0.442 | 14.18% | Jinko Solar JKM280M-60
8533 | Jinko Solar JKM280M-60 | 280 | N | 단결정 | 1.54 | 1 | 44.9 | 0.41 | 18.18% | Jinko Solar JKM280M-60-J4
8534 | Jinko Solar JKM280M-60-J4 | 280 | N | 단결정 | 1.54 | 1 | 44.9 | 0.41 | 18.18% | Jinko Solar JKM280M-60B
8535 | Jinko Solar JKM280M-60B | 280 | N | 단결정 | 1.637 | 1 | 45.9 | 0.448 | 17.1% | Jinko Solar JKM280M-72
8536 | Jinko Solar JKM280M-72 | 280 | N | 단결정 | 1.94 | 1 | 46.6 | 0.435 | 14.43% | Jinko Solar JKM280M-72B
8537 | Jinko Solar JKM280M-72B | 280 | N | 단결정 | 1.94 | 1 | 47.3 | 0.441 | 14.43% | Jinko Solar JKM280M-96
8538 | Jinko Solar JKM280M-96 | 280 | N | 단결정 | 1.704 | 1 | 46.6 | 0.433 | 16.43% | Jinko Solar JKM280P-72
8539 | Jinko Solar JKM280P-72 | 280 | N | 다결정 | 1.94 | 1 | 47.1 | 0.458 | 14.43% | Jinko Solar JKM280P-72B
8540 | Jinko Solar JKM280P-72B | 280 | N | 다결정 | 1.94 | 1 | 47.2 | 0.442 | 14.43% | Jinko Solar JKM285M-60
8541 | Jinko Solar JKM285M-60 | 285 | N | 단결정 | 1.54 | 1 | 44.9 | 0.41 | 18.51% | Jinko Solar JKM285M-60-J4
8542 | Jinko Solar JKM285M-60-J4 | 285 | N | 단결정 | 1.54 | 1 | 44.9 | 0.41 | 18.51% | Jinko Solar JKM285M-72
8543 | Jinko Solar JKM285M-72 | 285 | N | 단결정 | 1.94 | 1 | 46.6 | 0.435 | 14.69% | Jinko Solar JKM285M-72B
8544 | Jinko Solar JKM285M-72B | 285 | N | 단결정 | 1.94 | 1 | 47.3 | 0.441 | 14.69% | Jinko Solar JKM285P-72
8545 | Jinko Solar JKM285P-72 | 285 | N | 다결정 | 1.94 | 1 | 47.1 | 0.458 | 14.69% | Jinko Solar JKM285P-72B
8546 | Jinko Solar JKM285P-72B | 285 | N | 다결정 | 1.94 | 1 | 47.2 | 0.442 | 14.69% | Jinko Solar JKM290M-60
8547 | Jinko Solar JKM290M-60 | 290 | N | 단결정 | 1.54 | 1 | 44.9 | 0.41 | 18.83% | Jinko Solar JKM290M-60-J4
8548 | Jinko Solar JKM290M-60-J4 | 290 | N | 단결정 | 1.54 | 1 | 44.9 | 0.41 | 18.83% | Jinko Solar JKM290M-72
8549 | Jinko Solar JKM290M-72 | 290 | N | 단결정 | 1.94 | 1 | 46.6 | 0.435 | 14.95% | Jinko Solar JKM290M-72B
8550 | Jinko Solar JKM290M-72B | 290 | N | 단결정 | 1.94 | 1 | 45.9 | 0.448 | 14.95% | Jinko Solar JKM290P-72
8551 | Jinko Solar JKM290P-72 | 290 | N | 다결정 | 1.882 | 1 | 45.1 | 0.425 | 15.41% | Jinko Solar JKM290P-72B
8552 | Jinko Solar JKM290P-72B | 290 | N | 다결정 | 1.94 | 1 | 46.1 | 0.432 | 14.95% | Jinko Solar JKM290PP-72(Plus)
8553 | Jinko Solar JKM290PP-72(Plus) | 290 | N | 다결정 | 1.94 | 1 | 46.1 | 0.435 | 14.95% | Jinko Solar JKM290PP-72B
8554 | Jinko Solar JKM290PP-72B | 290 | N | 다결정 | 1.94 | 1 | 46.1 | 0.432 | 14.95% | Jinko Solar JKM295M-60
8555 | Jinko Solar JKM295M-60 | 295 | N | 단결정 | 1.54 | 1 | 44.9 | 0.41 | 19.16% | Jinko Solar JKM295M-60-J4
8556 | Jinko Solar JKM295M-60-J4 | 295 | N | 단결정 | 1.54 | 1 | 44.9 | 0.41 | 19.16% | Jinko Solar JKM295M-72
8557 | Jinko Solar JKM295M-72 | 295 | N | 단결정 | 1.94 | 1 | 46.7 | 0.439 | 15.21% | Jinko Solar JKM295M-72B
8558 | Jinko Solar JKM295M-72B | 295 | N | 단결정 | 1.94 | 1 | 45.9 | 0.448 | 15.21% | Jinko Solar JKM295P-72
8559 | Jinko Solar JKM295P-72 | 295 | N | 다결정 | 1.882 | 1 | 45.1 | 0.425 | 15.67% | Jinko Solar JKM295P-72B
8560 | Jinko Solar JKM295P-72B | 295 | N | 다결정 | 1.94 | 1 | 46.1 | 0.432 | 15.21% | Jinko Solar JKM295PP-72
8561 | Jinko Solar JKM295PP-72 | 295 | N | 다결정 | 1.94 | 1 | 45.5 | 0.445 | 15.21% | Jinko Solar JKM295PP-72(Plus)
8562 | Jinko Solar JKM295PP-72(Plus) | 295 | N | 다결정 | 1.94 | 1 | 46.1 | 0.435 | 15.21% | Jinko Solar JKM295PP-72B
8563 | Jinko Solar JKM295PP-72B | 295 | N | 단결정 | 1.94 | 1 | 45.9 | 0.448 | 15.21% | Jinko Solar JKM300M-72
8564 | Jinko Solar JKM300M-72 | 300 | N | 단결정 | 1.94 | 1 | 46.7 | 0.439 | 15.46% | Jinko Solar JKM300M-72B
8565 | Jinko Solar JKM300M-72B | 300 | N | 단결정 | 1.94 | 1 | 45.9 | 0.448 | 15.46% | Jinko Solar JKM300P-72
8566 | Jinko Solar JKM300P-72 | 300 | N | 다결정 | 1.882 | 1 | 45.1 | 0.425 | 15.94% | Jinko Solar JKM300P-72B
8567 | Jinko Solar JKM300P-72B | 300 | N | 다결정 | 1.94 | 1 | 46.1 | 0.432 | 15.46% | Jinko Solar JKM300PP-72
8568 | Jinko Solar JKM300PP-72 | 300 | N | 다결정 | 1.94 | 1 | 45.5 | 0.445 | 15.46% | Jinko Solar JKM300PP-72(Plus)
8569 | Jinko Solar JKM300PP-72(Plus) | 300 | N | 다결정 | 1.94 | 1 | 46.1 | 0.435 | 15.46% | Jinko Solar JKM300PP-72B
8570 | Jinko Solar JKM300PP-72B | 300 | N | 다결정 | 1.94 | 1 | 46.1 | 0.432 | 15.46% | Jinko Solar JKM305M-72
8571 | Jinko Solar JKM305M-72 | 305 | N | 단결정 | 1.923 | 1 | 46.5 | 0.432 | 15.86% | Jinko Solar JKM305M-72B
8572 | Jinko Solar JKM305M-72B | 305 | N | 단결정 | 1.94 | 1 | 45.9 | 0.448 | 15.72% | Jinko Solar JKM305P-72
8573 | Jinko Solar JKM305P-72 | 305 | N | 다결정 | 1.835 | 1 | 45.1 | 0.41 | 16.62% | Jinko Solar JKM305P-72-J4
8574 | Jinko Solar JKM305P-72-J4 | 305 | N | 다결정 | 1.835 | 1 | 45.1 | 0.41 | 16.62% | Jinko Solar JKM305P-72-V
8575 | Jinko Solar JKM305P-72-V | 305 | N | 다결정 | 1.835 | 1 | 45.3 | 0.413 | 16.62% | Jinko Solar JKM305P-72B
8576 | Jinko Solar JKM305P-72B | 305 | N | 다결정 | 1.94 | 1 | 46.1 | 0.432 | 15.72% | Jinko Solar JKM305PP-72
8577 | Jinko Solar JKM305PP-72 | 305 | N | 다결정 | 1.835 | 1 | 45.1 | 0.41 | 16.62% | Jinko Solar JKM305PP-72(Plus)
8578 | Jinko Solar JKM305PP-72(Plus) | 305 | N | 다결정 | 1.94 | 1 | 46.1 | 0.435 | 15.72% | Jinko Solar JKM305PP-72-J4
8579 | Jinko Solar JKM305PP-72-J4 | 305 | N | 다결정 | 1.835 | 1 | 45.1 | 0.41 | 16.62% | Jinko Solar JKM305PP-72-V
8580 | Jinko Solar JKM305PP-72-V | 305 | N | 다결정 | 1.835 | 1 | 45.3 | 0.413 | 16.62% | Jinko Solar JKM305PP-72B
8581 | Jinko Solar JKM305PP-72B | 305 | N | 다결정 | 1.94 | 1 | 46.1 | 0.432 | 15.72% | Jinko Solar JKM310M-72
8582 | Jinko Solar JKM310M-72 | 310 | N | 단결정 | 1.923 | 1 | 46.5 | 0.432 | 16.12% | Jinko Solar JKM310M-72B
8583 | Jinko Solar JKM310M-72B | 310 | N | 단결정 | 1.94 | 1 | 45.9 | 0.448 | 15.98% | Jinko Solar JKM310P-72
8584 | Jinko Solar JKM310P-72 | 310 | N | 다결정 | 1.835 | 1 | 45.1 | 0.41 | 16.89% | Jinko Solar JKM310P-72-J4
8585 | Jinko Solar JKM310P-72-J4 | 310 | N | 다결정 | 1.835 | 1 | 45.1 | 0.41 | 16.89% | Jinko Solar JKM310P-72-V
8586 | Jinko Solar JKM310P-72-V | 310 | N | 다결정 | 1.835 | 1 | 45.3 | 0.413 | 16.89% | Jinko Solar JKM310P-72B
8587 | Jinko Solar JKM310P-72B | 310 | N | 다결정 | 1.94 | 1 | 46.1 | 0.432 | 15.98% | Jinko Solar JKM310PP-72
8588 | Jinko Solar JKM310PP-72 | 310 | N | 다결정 | 1.835 | 1 | 45.1 | 0.41 | 16.89% | Jinko Solar JKM310PP-72(Plus)
8589 | Jinko Solar JKM310PP-72(Plus) | 310 | N | 다결정 | 1.94 | 1 | 46.1 | 0.435 | 15.98% | Jinko Solar JKM310PP-72-J4
8590 | Jinko Solar JKM310PP-72-J4 | 310 | N | 다결정 | 1.835 | 1 | 45.1 | 0.41 | 16.89% | Jinko Solar JKM310PP-72-V
8591 | Jinko Solar JKM310PP-72-V | 310 | N | 다결정 | 1.835 | 1 | 45.3 | 0.413 | 16.89% | Jinko Solar JKM310PP-72B
8592 | Jinko Solar JKM310PP-72B | 310 | N | 다결정 | 1.94 | 1 | 46.1 | 0.432 | 15.98% | Jinko Solar JKM315M-72B
8593 | Jinko Solar JKM315M-72B | 315 | N | 단결정 | 1.94 | 1 | 45.9 | 0.448 | 16.24% | Jinko Solar JKM315P-72
8594 | Jinko Solar JKM315P-72 | 315 | N | 다결정 | 1.835 | 1 | 45.1 | 0.41 | 17.17% | Jinko Solar JKM315P-72-J4
8595 | Jinko Solar JKM315P-72-J4 | 315 | N | 다결정 | 1.835 | 1 | 45.1 | 0.41 | 17.17% | Jinko Solar JKM315P-72-V
8596 | Jinko Solar JKM315P-72-V | 315 | N | 다결정 | 1.835 | 1 | 45.3 | 0.413 | 17.17% | Jinko Solar JKM315P-72B
8597 | Jinko Solar JKM315P-72B | 315 | N | 다결정 | 1.94 | 1 | 46.1 | 0.432 | 16.24% | Jinko Solar JKM315PP-72
8598 | Jinko Solar JKM315PP-72 | 315 | N | 다결정 | 1.835 | 1 | 45.1 | 0.41 | 17.17% | Jinko Solar JKM315PP-72(Plus)
8599 | Jinko Solar JKM315PP-72(Plus) | 315 | N | 다결정 | 1.94 | 1 | 46.1 | 0.435 | 16.24% | Jinko Solar JKM315PP-72-J4
8600 | Jinko Solar JKM315PP-72-J4 | 315 | N | 다결정 | 1.835 | 1 | 45.1 | 0.41 | 17.17% | Jinko Solar JKM315PP-72-V
8601 | Jinko Solar JKM315PP-72-V | 315 | N | 다결정 | 1.835 | 1 | 45.3 | 0.413 | 17.17% | Jinko Solar JKM315PP-72B
8602 | Jinko Solar JKM315PP-72B | 315 | N | 다결정 | 1.94 | 1 | 46.1 | 0.432 | 16.24% | Jinko Solar JKM320M-72B
8603 | Jinko Solar JKM320M-72B | 320 | N | 단결정 | 1.94 | 1 | 45.9 | 0.448 | 16.49% | Jinko Solar JKM320P-72
8604 | Jinko Solar JKM320P-72 | 320 | N | 다결정 | 1.835 | 1 | 45.1 | 0.41 | 17.44% | Jinko Solar JKM320P-72-J4
8605 | Jinko Solar JKM320P-72-J4 | 320 | N | 다결정 | 1.835 | 1 | 45.1 | 0.41 | 17.44% | Jinko Solar JKM320P-72-V
8606 | Jinko Solar JKM320P-72-V | 320 | N | 다결정 | 1.835 | 1 | 45.3 | 0.413 | 17.44% | Jinko Solar JKM320P-72B
8607 | Jinko Solar JKM320P-72B | 320 | N | 다결정 | 1.94 | 1 | 46.1 | 0.432 | 16.49% | Jinko Solar JKM320PP-72
8608 | Jinko Solar JKM320PP-72 | 320 | N | 다결정 | 1.835 | 1 | 45.1 | 0.41 | 17.44% | Jinko Solar JKM320PP-72(Plus)
8609 | Jinko Solar JKM320PP-72(Plus) | 320 | N | 다결정 | 1.94 | 1 | 46.1 | 0.435 | 16.49% | Jinko Solar JKM320PP-72-J4
8610 | Jinko Solar JKM320PP-72-J4 | 320 | N | 다결정 | 1.835 | 1 | 45.1 | 0.41 | 17.44% | Jinko Solar JKM320PP-72-V
8611 | Jinko Solar JKM320PP-72-V | 320 | N | 다결정 | 1.835 | 1 | 45.3 | 0.413 | 17.44% | Jinko Solar JKM320PP-72B
8612 | Jinko Solar JKM320PP-72B | 320 | N | 다결정 | 1.94 | 1 | 46.1 | 0.432 | 16.49% | Jinko Solar JKM325M-72
8613 | Jinko Solar JKM325M-72 | 325 | N | 단결정 | 1.835 | 1 | 44.9 | 0.41 | 17.71% | Jinko Solar JKM325M-72-J4
8614 | Jinko Solar JKM325M-72-J4 | 325 | N | 단결정 | 1.835 | 1 | 44.9 | 0.41 | 17.71% | Jinko Solar JKM325P-72
8615 | Jinko Solar JKM325P-72 | 325 | N | 다결정 | 1.835 | 1 | 45.1 | 0.41 | 17.71% | Jinko Solar JKM325P-72-J4
8616 | Jinko Solar JKM325P-72-J4 | 325 | N | 다결정 | 1.835 | 1 | 45.1 | 0.41 | 17.71% | Jinko Solar JKM325P-72-V
8617 | Jinko Solar JKM325P-72-V | 325 | N | 다결정 | 1.835 | 1 | 45.3 | 0.413 | 17.71% | Jinko Solar JKM325PP-72
8618 | Jinko Solar JKM325PP-72 | 325 | N | 다결정 | 1.835 | 1 | 45.1 | 0.41 | 17.71% | Jinko Solar JKM325PP-72-J4
8619 | Jinko Solar JKM325PP-72-J4 | 325 | N | 다결정 | 1.835 | 1 | 45.1 | 0.41 | 17.71% | Jinko Solar JKM325PP-72-V
8620 | Jinko Solar JKM325PP-72-V | 325 | N | 다결정 | 1.835 | 1 | 45.3 | 0.413 | 17.71% | Jinko Solar JKM330M-72
8621 | Jinko Solar JKM330M-72 | 330 | N | 단결정 | 1.835 | 1 | 44.9 | 0.41 | 17.98% | Jinko Solar JKM330M-72-J4
8622 | Jinko Solar JKM330M-72-J4 | 330 | N | 단결정 | 1.835 | 1 | 44.9 | 0.41 | 17.98% | Jinko Solar JKM330P-72
8623 | Jinko Solar JKM330P-72 | 330 | N | 다결정 | 1.835 | 1 | 45.1 | 0.41 | 17.98% | Jinko Solar JKM330P-72-J4
8624 | Jinko Solar JKM330P-72-J4 | 330 | N | 다결정 | 1.835 | 1 | 45.1 | 0.41 | 17.98% | Jinko Solar JKM330P-72-V
8625 | Jinko Solar JKM330P-72-V | 330 | N | 다결정 | 1.835 | 1 | 45.3 | 0.413 | 17.98% | Jinko Solar JKM330PP-72
8626 | Jinko Solar JKM330PP-72 | 330 | N | 다결정 | 1.835 | 1 | 45.1 | 0.41 | 17.98% | Jinko Solar JKM330PP-72-J4
8627 | Jinko Solar JKM330PP-72-J4 | 330 | N | 다결정 | 1.835 | 1 | 45.1 | 0.41 | 17.98% | Jinko Solar JKM330PP-72-V
8628 | Jinko Solar JKM330PP-72-V | 330 | N | 다결정 | 1.835 | 1 | 45.3 | 0.413 | 17.98% | Jinko Solar JKM335M-72
8629 | Jinko Solar JKM335M-72 | 335 | N | 단결정 | 1.835 | 1 | 44.9 | 0.41 | 18.26% | Jinko Solar JKM335M-72-J4
8630 | Jinko Solar JKM335M-72-J4 | 335 | N | 단결정 | 1.835 | 1 | 44.9 | 0.41 | 18.26% | Jinko Solar JKM340M-72
8631 | Jinko Solar JKM340M-72 | 340 | N | 단결정 | 1.835 | 1 | 44.9 | 0.41 | 18.53% | Jinko Solar JKM340M-72-J4
8632 | Jinko Solar JKM340M-72-J4 | 340 | N | 단결정 | 1.835 | 1 | 44.9 | 0.41 | 18.53% | Jinko Solar JKM345M-72
8633 | Jinko Solar JKM345M-72 | 345 | N | 단결정 | 1.835 | 1 | 44.9 | 0.41 | 18.8% | Jinko Solar JKM345M-72-J4
8634 | Jinko Solar JKM345M-72-J4 | 345 | N | 단결정 | 1.835 | 1 | 44.9 | 0.41 | 18.8% | Jinko Solar JKM350M-72
8635 | Jinko Solar JKM350M-72 | 350 | N | 단결정 | 1.835 | 1 | 44.9 | 0.41 | 19.07% | Jinko Solar JKM350M-72-J4
8636 | Jinko Solar JKM350M-72-J4 | 350 | N | 단결정 | 1.835 | 1 | 44.9 | 0.41 | 19.07% | Jinko Solar JKM355M-72
8637 | Jinko Solar JKM355M-72 | 355 | N | 단결정 | 1.835 | 1 | 44.9 | 0.41 | 19.35% | Jinko Solar JKM355M-72-J4
8638 | Jinko Solar JKM355M-72-J4 | 355 | N | 단결정 | 1.835 | 1 | 44.9 | 0.41 | 19.35% | Jinko Solar JKMS245P-60
8639 | Jinko Solar JKMS245P-60 | 245 | N | 다결정 | 1.637 | 1 | 45.7 | 0.45 | 14.97% | Jinko Solar JKMS245PP-60
8640 | Jinko Solar JKMS245PP-60 | 245 | N | 다결정 | 1.637 | 1 | 43 | 0.432 | 14.97% | Jinko Solar JKMS250P-60
8641 | Jinko Solar JKMS250P-60 | 250 | N | 다결정 | 1.637 | 1 | 45.7 | 0.45 | 15.27% | Jinko Solar JKMS250PP-60
8642 | Jinko Solar JKMS250PP-60 | 250 | N | 다결정 | 1.581 | 1 | 45.1 | 0.425 | 15.81% | Jinko Solar JKMS255P-60
8643 | Jinko Solar JKMS255P-60 | 255 | N | 다결정 | 1.637 | 1 | 45.7 | 0.45 | 15.58% | Jinko Solar JKMS255PP-60
8644 | Jinko Solar JKMS255PP-60 | 255 | N | 다결정 | 1.581 | 1 | 45.1 | 0.425 | 16.13% | Jinko Solar JKMS260M-60
8645 | Jinko Solar JKMS260M-60 | 260 | N | 단결정 | 1.637 | 1 | 45.6 | 0.441 | 15.88% | Jinko Solar JKMS260P-60
8646 | Jinko Solar JKMS260P-60 | 260 | N | 다결정 | 1.637 | 1 | 45.7 | 0.45 | 15.88% | Jinko Solar JKMS260PP-60
8647 | Jinko Solar JKMS260PP-60 | 260 | N | 다결정 | 1.581 | 1 | 45.1 | 0.425 | 16.45% | Jinko Solar JKMS265M-60
8648 | Jinko Solar JKMS265M-60 | 265 | N | 단결정 | 1.637 | 1 | 45.6 | 0.441 | 16.19% | Jinko Solar JKMS265P-60
8649 | Jinko Solar JKMS265P-60 | 265 | N | 다결정 | 1.637 | 1 | 45.7 | 0.45 | 16.19% | Jinko Solar JKMS265PP-60
8650 | Jinko Solar JKMS265PP-60 | 265 | N | 다결정 | 1.581 | 1 | 45.1 | 0.425 | 16.76% | Jinko Solar JKMS270M-60
8651 | Jinko Solar JKMS270M-60 | 270 | N | 단결정 | 1.54 | 1 | 45 | 0.416 | 17.53% | Jinko Solar JKMS270M-60-J4
8652 | Jinko Solar JKMS270M-60-J4 | 270 | N | 단결정 | 1.54 | 1 | 45 | 0.416 | 17.53% | Jinko Solar JKMS275M-60
8653 | Jinko Solar JKMS275M-60 | 275 | N | 단결정 | 1.54 | 1 | 45 | 0.416 | 17.86% | Jinko Solar JKMS275M-60-J4
8654 | Jinko Solar JKMS275M-60-J4 | 275 | N | 단결정 | 1.54 | 1 | 45 | 0.416 | 17.86% | Jinko Solar JKMS280M-60
8655 | Jinko Solar JKMS280M-60 | 280 | N | 단결정 | 1.54 | 1 | 45 | 0.416 | 18.18% | Jinko Solar JKMS280M-60-J4
8656 | Jinko Solar JKMS280M-60-J4 | 280 | N | 단결정 | 1.54 | 1 | 45 | 0.416 | 18.18% | Jinko Solar JKMS285M-60
8657 | Jinko Solar JKMS285M-60 | 285 | N | 단결정 | 1.54 | 1 | 45 | 0.416 | 18.51% | Jinko Solar JKMS285M-60-J4
8658 | Jinko Solar JKMS285M-60-J4 | 285 | N | 단결정 | 1.54 | 1 | 45 | 0.416 | 18.51% | Jinko Solar JKMS290M-60
8659 | Jinko Solar JKMS290M-60 | 290 | N | 단결정 | 1.54 | 1 | 45 | 0.416 | 18.83% | Jinko Solar JKMS290M-60-J4
8660 | Jinko Solar JKMS290M-60-J4 | 290 | N | 단결정 | 1.54 | 1 | 45 | 0.416 | 18.83% | Jinko Solar JKMS290M-72
8661 | Jinko Solar JKMS290M-72 | 290 | N | 단결정 | 1.94 | 1 | 45.6 | 0.441 | 14.95% | Jinko Solar JKMS290P-72
8662 | Jinko Solar JKMS290P-72 | 290 | N | 다결정 | 1.94 | 1 | 45.7 | 0.45 | 14.95% | Jinko Solar JKMS290PP-72
8663 | Jinko Solar JKMS290PP-72 | 290 | N | 다결정 | 1.94 | 1 | 45.7 | 0.45 | 14.95% | Jinko Solar JKMS295M-72
8664 | Jinko Solar JKMS295M-72 | 295 | N | 단결정 | 1.94 | 1 | 45.6 | 0.441 | 15.21% | Jinko Solar JKMS295P-72
8665 | Jinko Solar JKMS295P-72 | 295 | N | 다결정 | 1.94 | 1 | 45.7 | 0.45 | 15.21% | Jinko Solar JKMS295PP-72
8666 | Jinko Solar JKMS295PP-72 | 295 | N | 다결정 | 1.94 | 1 | 45.7 | 0.45 | 15.21% | Jinko Solar JKMS300M-72
8667 | Jinko Solar JKMS300M-72 | 300 | N | 단결정 | 1.94 | 1 | 45.6 | 0.441 | 15.46% | Jinko Solar JKMS300P-72
8668 | Jinko Solar JKMS300P-72 | 300 | N | 다결정 | 1.94 | 1 | 45.7 | 0.45 | 15.46% | Jinko Solar JKMS300PP-72
8669 | Jinko Solar JKMS300PP-72 | 300 | N | 다결정 | 1.94 | 1 | 45.7 | 0.45 | 15.46% | Jinko Solar JKMS305M-72
8670 | Jinko Solar JKMS305M-72 | 305 | N | 단결정 | 1.94 | 1 | 45.6 | 0.441 | 15.72% | Jinko Solar JKMS305P-72
8671 | Jinko Solar JKMS305P-72 | 305 | N | 다결정 | 1.94 | 1 | 45.7 | 0.45 | 15.72% | Jinko Solar JKMS305PP-72
8672 | Jinko Solar JKMS305PP-72 | 305 | N | 다결정 | 1.94 | 1 | 45.7 | 0.45 | 15.72% | Jinko Solar JKMS310M-72
8673 | Jinko Solar JKMS310M-72 | 310 | N | 단결정 | 1.94 | 1 | 45.6 | 0.441 | 15.98% | Jinko Solar JKMS310P-72
8674 | Jinko Solar JKMS310P-72 | 310 | N | 다결정 | 1.94 | 1 | 45.7 | 0.45 | 15.98% | Jinko Solar JKMS310PP-72
8675 | Jinko Solar JKMS310PP-72 | 310 | N | 다결정 | 1.94 | 1 | 45.7 | 0.45 | 15.98% | Jinko Solar JKMS315M-72
8676 | Jinko Solar JKMS315M-72 | 315 | N | 단결정 | 1.94 | 1 | 45.6 | 0.441 | 16.24% | Jinko Solar JKMS315P-72
8677 | Jinko Solar JKMS315P-72 | 315 | N | 다결정 | 1.94 | 1 | 45.7 | 0.45 | 16.24% | Jinko Solar JKMS315PP-72
8678 | Jinko Solar JKMS315PP-72 | 315 | N | 다결정 | 1.94 | 1 | 45.7 | 0.45 | 16.24% | Jinko Solar JKMS320M-72
8679 | Jinko Solar JKMS320M-72 | 320 | N | 단결정 | 1.94 | 1 | 45.6 | 0.441 | 16.49% | Jinko Solar JKMS320P-72
8680 | Jinko Solar JKMS320P-72 | 320 | N | 다결정 | 1.94 | 1 | 45.7 | 0.45 | 16.49% | Jinko Solar JKMS320PP-72
8681 | Jinko Solar JKMS320PP-72 | 320 | N | 다결정 | 1.94 | 1 | 45.7 | 0.45 | 16.49% | Jinko Solar JKMS325M-72
8682 | Jinko Solar JKMS325M-72 | 325 | N | 단결정 | 1.835 | 1 | 45 | 0.416 | 17.71% | Jinko Solar JKMS325M-72-J4
8683 | Jinko Solar JKMS325M-72-J4 | 325 | N | 단결정 | 1.835 | 1 | 45 | 0.416 | 17.71% | Jinko Solar JKMS330M-72
8684 | Jinko Solar JKMS330M-72 | 330 | N | 단결정 | 1.835 | 1 | 45 | 0.416 | 17.98% | Jinko Solar JKMS330M-72-J4
8685 | Jinko Solar JKMS330M-72-J4 | 330 | N | 단결정 | 1.835 | 1 | 45 | 0.416 | 17.98% | Jinko Solar JKMS335M-72
8686 | Jinko Solar JKMS335M-72 | 335 | N | 단결정 | 1.835 | 1 | 45 | 0.416 | 18.26% | Jinko Solar JKMS335M-72-J4
8687 | Jinko Solar JKMS335M-72-J4 | 335 | N | 단결정 | 1.835 | 1 | 45 | 0.416 | 18.26% | Jinko Solar JKMS340M-72
8688 | Jinko Solar JKMS340M-72 | 340 | N | 단결정 | 1.835 | 1 | 45 | 0.416 | 18.53% | Jinko Solar JKMS340M-72-J4
8689 | Jinko Solar JKMS340M-72-J4 | 340 | N | 단결정 | 1.835 | 1 | 45 | 0.416 | 18.53% | Jinko Solar JKMS345M-72
8690 | Jinko Solar JKMS345M-72 | 345 | N | 단결정 | 1.835 | 1 | 45 | 0.416 | 18.8% | Jinko Solar JKMS345M-72-J4
8691 | Jinko Solar JKMS345M-72-J4 | 345 | N | 단결정 | 1.835 | 1 | 45 | 0.416 | 18.8% | Jinko Solar JKMS350M-72
8692 | Jinko Solar JKMS350M-72 | 350 | N | 단결정 | 1.835 | 1 | 45 | 0.416 | 19.07% | Jinko Solar JKMS350M-72-J4
8693 | Jinko Solar JKMS350M-72-J4 | 350 | N | 단결정 | 1.835 | 1 | 45 | 0.416 | 19.07% | Jinko Solar JKMS355M-72
8694 | Jinko Solar JKMS355M-72 | 355 | N | 단결정 | 1.835 | 1 | 45 | 0.416 | 19.35% | Jinko Solar JKMS355M-72-J4
8695 | Jinko Solar JKMS355M-72-J4 | 355 | N | 단결정 | 1.835 | 1 | 45 | 0.416 | 19.35% | Jinzhou Jinmao Photovoltaic Technology JMPV-5M/36-85
8696 | Jinzhou Jinmao Photovoltaic Technology JMPV-5M/36-85 | 85 | N | 단결정 | 0.664 | 1 | 46.1 | 0.56 | 12.8% | Jinzhou Jinmao Photovoltaic Technology JMPV-5M/36-90
8697 | Jinzhou Jinmao Photovoltaic Technology JMPV-5M/36-90 | 90 | N | 단결정 | 0.664 | 1 | 46.1 | 0.56 | 13.55% | Jinzhou Jinmao Photovoltaic Technology JMPV-5M/36-95
8698 | Jinzhou Jinmao Photovoltaic Technology JMPV-5M/36-95 | 95 | N | 단결정 | 0.664 | 1 | 46.1 | 0.56 | 14.31% | Jinzhou Jinmao Photovoltaic Technology JMPV-5M/72-165
8699 | Jinzhou Jinmao Photovoltaic Technology JMPV-5M/72-165 | 165 | N | 단결정 | 1.277 | 1 | 45.9 | 0.605 | 12.92% | Jinzhou Jinmao Photovoltaic Technology JMPV-5M/72-170
8700 | Jinzhou Jinmao Photovoltaic Technology JMPV-5M/72-170 | 170 | N | 단결정 | 1.277 | 1 | 45.9 | 0.605 | 13.31% | Jinzhou Jinmao Photovoltaic Technology JMPV-5M/72-175
8701 | Jinzhou Jinmao Photovoltaic Technology JMPV-5M/72-175 | 175 | N | 단결정 | 1.277 | 1 | 45.9 | 0.605 | 13.7% | Jinzhou Jinmao Photovoltaic Technology JMPV-5M/72-180
8702 | Jinzhou Jinmao Photovoltaic Technology JMPV-5M/72-180 | 180 | N | 단결정 | 1.277 | 1 | 45.9 | 0.605 | 14.1% | Jinzhou Jinmao Photovoltaic Technology JMPV-5M/72-185
8703 | Jinzhou Jinmao Photovoltaic Technology JMPV-5M/72-185 | 185 | N | 단결정 | 1.277 | 1 | 45.9 | 0.605 | 14.49% | Jinzhou Jinmao Photovoltaic Technology JMPV-5M/72-190
8704 | Jinzhou Jinmao Photovoltaic Technology JMPV-5M/72-190 | 190 | N | 단결정 | 1.277 | 1 | 45.9 | 0.605 | 14.88% | Juli New Energy JLS155M
8705 | Juli New Energy JLS155M | 155 | N | 단결정 | 1.277 | 1 | 47.1 | 0.594 | 12.14% | Juli New Energy JLS160M
8706 | Juli New Energy JLS160M | 160 | N | 단결정 | 1.277 | 1 | 47.1 | 0.594 | 12.53% | Juli New Energy JLS165M
8707 | Juli New Energy JLS165M | 165 | N | 단결정 | 1.277 | 1 | 47.1 | 0.594 | 12.92% | Juli New Energy JLS170M
8708 | Juli New Energy JLS170M | 170 | N | 단결정 | 1.277 | 1 | 46.5 | 0.542 | 13.31% | Juli New Energy JLS175M
8709 | Juli New Energy JLS175M | 175 | N | 단결정 | 1.277 | 1 | 46.5 | 0.542 | 13.7% | Juli New Energy JLS180M
8710 | Juli New Energy JLS180M | 180 | N | 단결정 | 1.277 | 1 | 46.5 | 0.542 | 14.1% | Juli New Energy JLS200M
8711 | Juli New Energy JLS200M | 200 | N | 단결정 | 1.277 | 1 | 47.7 | 0.471 | 15.66% | Juli New Energy JLS205M
8712 | Juli New Energy JLS205M | 205 | N | 단결정 | 1.277 | 1 | 47.7 | 0.471 | 16.05% | Juli New Energy JLS210M
8713 | Juli New Energy JLS210M | 210 | N | 단결정 | 1.277 | 1 | 47.7 | 0.471 | 16.44% | Juli New Energy JLS215P
8714 | Juli New Energy JLS215P | 215 | N | 다결정 | 1.277 | 1 | 47.7 | 0.53 | 16.84% | Juli New Energy JLS220P
8715 | Juli New Energy JLS220P | 220 | N | 다결정 | 1.637 | 1 | 47.7 | 0.53 | 13.44% | Juli New Energy JLS225P
8716 | Juli New Energy JLS225P | 225 | N | 다결정 | 1.637 | 1 | 47.7 | 0.53 | 13.74% | Juli New Energy JLS230P
8717 | Juli New Energy JLS230P | 230 | N | 다결정 | 1.637 | 1 | 47.7 | 0.53 | 14.05% | Juli New Energy JLS60M250WH(156)
8718 | Juli New Energy JLS60M250WH(156) | 250 (156) | N | 단결정 | 1.637 | 1 | 47 | 0.493 | #VALUE! | Juli New Energy JLS60M255WH(156)
8719 | Juli New Energy JLS60M255WH(156) | 255 (156) | N | 단결정 | 1.637 | 1 | 47 | 0.493 | #VALUE! | Juli New Energy JLS60M260WH(156)
8720 | Juli New Energy JLS60M260WH(156) | 260 (156) | N | 단결정 | 1.637 | 1 | 47 | 0.493 | #VALUE! | Juli New Energy JLS60M265WH(156)
8721 | Juli New Energy JLS60M265WH(156) | 265 (156) | N | 단결정 | 1.637 | 1 | 47 | 0.493 | #VALUE! | Juli New Energy JLS60P240WH(156)
8722 | Juli New Energy JLS60P240WH(156) | 240 (156) | N | 다결정 | 1.637 | 1 | 47.1 | 0.484 | #VALUE! | Juli New Energy JLS60P245WH(156)
8723 | Juli New Energy JLS60P245WH(156) | 245 (156) | N | 다결정 | 1.637 | 1 | 47.1 | 0.484 | #VALUE! | Juli New Energy JLS60P250WH(156)
8724 | Juli New Energy JLS60P250WH(156) | 250 (156) | N | 다결정 | 1.637 | 1 | 47.1 | 0.484 | #VALUE! | Juli New Energy JLS60P255WH(156)
8725 | Juli New Energy JLS60P255WH(156) | 255 (156) | N | 다결정 | 1.637 | 1 | 47.1 | 0.484 | #VALUE! | Juli New Energy JLS60P260WH(156)
8726 | Juli New Energy JLS60P260WH(156) | 260 (156) | N | 다결정 | 1.637 | 1 | 47.1 | 0.484 | #VALUE! | Juli New Energy JLS72M300WH(156)
8727 | Juli New Energy JLS72M300WH(156) | 300 (156) | N | 단결정 | 1.94 | 1 | 47 | 0.493 | #VALUE! | Juli New Energy JLS72M305WH(156)
8728 | Juli New Energy JLS72M305WH(156) | 305 (156) | N | 단결정 | 1.94 | 1 | 47 | 0.493 | #VALUE! | Juli New Energy JLS72M310WH(156)
8729 | Juli New Energy JLS72M310WH(156) | 310 (156) | N | 단결정 | 1.94 | 1 | 47 | 0.493 | #VALUE! | Juli New Energy JLS72M315WH(156)
8730 | Juli New Energy JLS72M315WH(156) | 315 (156) | N | 단결정 | 1.94 | 1 | 47 | 0.493 | #VALUE! | Juli New Energy JLS72M320WH(156)
8731 | Juli New Energy JLS72M320WH(156) | 320 (156) | N | 단결정 | 1.94 | 1 | 47 | 0.493 | #VALUE! | Juli New Energy JLS72P290WH(156)
8732 | Juli New Energy JLS72P290WH(156) | 290 (156) | N | 다결정 | 1.94 | 1 | 47.1 | 0.484 | #VALUE! | Juli New Energy JLS72P295WH(156)
8733 | Juli New Energy JLS72P295WH(156) | 295 (156) | N | 다결정 | 1.94 | 1 | 47.1 | 0.484 | #VALUE! | Juli New Energy JLS72P300WH(156)
8734 | Juli New Energy JLS72P300WH(156) | 300 (156) | N | 다결정 | 1.94 | 1 | 47.1 | 0.484 | #VALUE! | Juli New Energy JLS72P305WH(156)
8735 | Juli New Energy JLS72P305WH(156) | 305 (156) | N | 다결정 | 1.94 | 1 | 47.1 | 0.484 | #VALUE! | Juli New Energy JLS72P310WH(156)
8736 | Juli New Energy JLS72P310WH(156) | 310 (156) | N | 다결정 | 1.94 | 1 | 47.1 | 0.484 | #VALUE! | Jumao Photonic (Xiamen) JMP-160W-S5-G
8737 | Jumao Photonic (Xiamen) JMP-160W-S5-G | 160 | N | 단결정 | 1.304 | 1 | 50.1 | 0.573 | 12.27% | Jumao Photonic (Xiamen) JMP-170W-S5-G
8738 | Jumao Photonic (Xiamen) JMP-170W-S5-G | 170 | N | 단결정 | 1.304 | 1 | 50.1 | 0.573 | 13.04% | Jumao Photonic (Xiamen) JMP-210W-M6-G
8739 | Jumao Photonic (Xiamen) JMP-210W-M6-G | 210 | N | 다결정 | 1.616 | 1 | 44.5 | 0.508 | 13% | Jumao Photonic (Xiamen) JMP-215W-M6-G
8740 | Jumao Photonic (Xiamen) JMP-215W-M6-G | 215 | N | 다결정 | 1.616 | 1 | 44.5 | 0.508 | 13.3% | Jumao Photonic (Xiamen) JMP-220W-M6-G
8741 | Jumao Photonic (Xiamen) JMP-220W-M6-G | 220 | N | 다결정 | 1.616 | 1 | 44.5 | 0.508 | 13.61% | Jumao Photonic (Xiamen) JMP-225W-M6-G
8742 | Jumao Photonic (Xiamen) JMP-225W-M6-G | 225 | N | 다결정 | 1.616 | 1 | 44.5 | 0.508 | 13.92% | Jumao Photonic (Xiamen) JMP-230W-M6-G
8743 | Jumao Photonic (Xiamen) JMP-230W-M6-G | 230 | N | 다결정 | 1.616 | 1 | 44.5 | 0.508 | 14.23% | Jumao Photonic (Xiamen) JMP-85W-S5-G
8744 | Jumao Photonic (Xiamen) JMP-85W-S5-G | 85 | N | 단결정 | 0.644 | 1 | 49.5 | 0.553 | 13.2% | KD Solar KD-20012A2
8745 | KD Solar KD-20012A2 | 200 | N | 다결정 | 1.479 | 1 | 46.6 | 0.505 | 13.52% | KD Solar KD-20013A2
8746 | KD Solar KD-20013A2 | 200 | N | 다결정 | 1.479 | 1 | 47.6 | 0.505 | 13.52% | KD Solar KD-20512A2
8747 | KD Solar KD-20512A2 | 205 | N | 다결정 | 1.479 | 1 | 46.6 | 0.505 | 13.86% | KD Solar KD-20513A2
8748 | KD Solar KD-20513A2 | 205 | N | 다결정 | 1.479 | 1 | 47.6 | 0.505 | 13.86% | KD Solar KD-21012A2
8749 | KD Solar KD-21012A2 | 210 | N | 다결정 | 1.479 | 1 | 46.6 | 0.505 | 14.2% | KD Solar KD-21013A2
8750 | KD Solar KD-21013A2 | 210 | N | 다결정 | 1.479 | 1 | 47.6 | 0.505 | 14.2% | KD Solar KD-21512A2
8751 | KD Solar KD-21512A2 | 215 | N | 다결정 | 1.479 | 1 | 46.6 | 0.505 | 14.54% | KD Solar KD-21513A2
8752 | KD Solar KD-21513A2 | 215 | N | 다결정 | 1.479 | 1 | 47.6 | 0.505 | 14.54% | KD Solar KD-22012A2
8753 | KD Solar KD-22012A2 | 220 | N | 다결정 | 1.635 | 1 | 45.8 | 0.491 | 13.46% | KD Solar KD-22013A2
8754 | KD Solar KD-22013A2 | 220 | N | 다결정 | 1.635 | 1 | 48.1 | 0.502 | 13.46% | KD Solar KD-22512A2
8755 | KD Solar KD-22512A2 | 225 | N | 다결정 | 1.635 | 1 | 45.8 | 0.491 | 13.76% | KD Solar KD-22513A2
8756 | KD Solar KD-22513A2 | 225 | N | 다결정 | 1.635 | 1 | 48.1 | 0.502 | 13.76% | KD Solar KD-23012A2
8757 | KD Solar KD-23012A2 | 230 | N | 다결정 | 1.635 | 1 | 45.8 | 0.491 | 14.07% | KD Solar KD-23013A2
8758 | KD Solar KD-23013A2 | 230 | N | 다결정 | 1.635 | 1 | 48.1 | 0.502 | 14.07% | KD Solar KD-23512A2
8759 | KD Solar KD-23512A2 | 235 | N | 다결정 | 1.635 | 1 | 45.8 | 0.491 | 14.37% | KD Solar KD-24012A2
8760 | KD Solar KD-24012A2 | 240 | N | 다결정 | 1.635 | 1 | 45.8 | 0.491 | 14.68% | KISCO GETWATT 224P-A1U
8761 | KISCO GETWATT 224P-A1U | 224 | N | 다결정 | 1.615 | 1 | 45.9 | 0.47 | 13.87% | KISCO GETWATT 225P-A1U
8762 | KISCO GETWATT 225P-A1U | 225 | N | 다결정 | 1.615 | 1 | 45.9 | 0.47 | 13.93% | KISCO GETWATT 226P-A1U
8763 | KISCO GETWATT 226P-A1U | 226 | N | 다결정 | 1.615 | 1 | 45.9 | 0.47 | 13.99% | KISCO GETWATT 227P-A1U
8764 | KISCO GETWATT 227P-A1U | 227 | N | 다결정 | 1.615 | 1 | 45.9 | 0.47 | 14.06% | KISCO GETWATT 228P-A1U
8765 | KISCO GETWATT 228P-A1U | 228 | N | 다결정 | 1.615 | 1 | 45.9 | 0.47 | 14.12% | KISCO GETWATT 229P-A1U
8766 | KISCO GETWATT 229P-A1U | 229 | N | 다결정 | 1.615 | 1 | 45.9 | 0.47 | 14.18% | KISCO GETWATT 230P-A1U
8767 | KISCO GETWATT 230P-A1U | 230 | N | 다결정 | 1.615 | 1 | 45.9 | 0.47 | 14.24% | KISCO GETWATT 231P-A1U
8768 | KISCO GETWATT 231P-A1U | 231 | N | 다결정 | 1.615 | 1 | 45.9 | 0.47 | 14.3% | KISCO GETWATT 232P-A1U
8769 | KISCO GETWATT 232P-A1U | 232 | N | 다결정 | 1.615 | 1 | 45.9 | 0.47 | 14.37% | KISCO GETWATT 233P-A1U
8770 | KISCO GETWATT 233P-A1U | 233 | N | 다결정 | 1.615 | 1 | 45.9 | 0.47 | 14.43% | KISCO GETWATT 234P-A1U
8771 | KISCO GETWATT 234P-A1U | 234 | N | 다결정 | 1.615 | 1 | 45.9 | 0.47 | 14.49% | KISCO GETWATT 235P-A1U
8772 | KISCO GETWATT 235P-A1U | 235 | N | 다결정 | 1.615 | 1 | 45.9 | 0.47 | 14.55% | KISCO GETWATT 236P-A1U
8773 | KISCO GETWATT 236P-A1U | 236 | N | 다결정 | 1.615 | 1 | 45.9 | 0.47 | 14.61% | KISCO GETWATT 237P-A1U
8774 | KISCO GETWATT 237P-A1U | 237 | N | 다결정 | 1.615 | 1 | 45.9 | 0.47 | 14.67% | KISCO GETWATT 238M-A1U
8775 | KISCO GETWATT 238M-A1U | 238 | N | 단결정 | 1.615 | 1 | 47.5 | 0.497 | 14.74% | KISCO GETWATT 238P-A1U
8776 | KISCO GETWATT 238P-A1U | 238 | N | 다결정 | 1.615 | 1 | 45.9 | 0.47 | 14.74% | KISCO GETWATT 239M-A1U
8777 | KISCO GETWATT 239M-A1U | 239 | N | 단결정 | 1.615 | 1 | 47.5 | 0.497 | 14.8% | KISCO GETWATT 239P-A1U
8778 | KISCO GETWATT 239P-A1U | 239 | N | 다결정 | 1.615 | 1 | 45.9 | 0.47 | 14.8% | KISCO GETWATT 240M-A1U
8779 | KISCO GETWATT 240M-A1U | 240 | N | 단결정 | 1.615 | 1 | 47.5 | 0.497 | 14.86% | KISCO GETWATT 240M-C1U
8780 | KISCO GETWATT 240M-C1U | 240 | N | 단결정 | 1.615 | 1 | 43 | 0.503 | 14.86% | KISCO GETWATT 240P-A1U
8781 | KISCO GETWATT 240P-A1U | 240 | N | 다결정 | 1.615 | 1 | 45.9 | 0.47 | 14.86% | KISCO GETWATT 241M-A1U
8782 | KISCO GETWATT 241M-A1U | 241 | N | 단결정 | 1.615 | 1 | 47.5 | 0.497 | 14.92% | KISCO GETWATT 241M-C1U
8783 | KISCO GETWATT 241M-C1U | 241 | N | 단결정 | 1.615 | 1 | 43 | 0.503 | 14.92% | KISCO GETWATT 241P-A1U
8784 | KISCO GETWATT 241P-A1U | 241 | N | 다결정 | 1.615 | 1 | 45.9 | 0.47 | 14.92% | KISCO GETWATT 242M-A1U
8785 | KISCO GETWATT 242M-A1U | 242 | N | 단결정 | 1.615 | 1 | 47.5 | 0.497 | 14.98% | KISCO GETWATT 242M-C1U
8786 | KISCO GETWATT 242M-C1U | 242 | N | 단결정 | 1.615 | 1 | 43 | 0.503 | 14.98% | KISCO GETWATT 242P-A1U
8787 | KISCO GETWATT 242P-A1U | 242 | N | 다결정 | 1.615 | 1 | 45.9 | 0.47 | 14.98% | KISCO GETWATT 243M-A1U
8788 | KISCO GETWATT 243M-A1U | 243 | N | 단결정 | 1.615 | 1 | 47.5 | 0.497 | 15.05% | KISCO GETWATT 243M-C1U
8789 | KISCO GETWATT 243M-C1U | 243 | N | 단결정 | 1.615 | 1 | 43 | 0.503 | 15.05% | KISCO GETWATT 243P-A1U
8790 | KISCO GETWATT 243P-A1U | 243 | N | 다결정 | 1.615 | 1 | 45.9 | 0.47 | 15.05% | KISCO GETWATT 244M-A1U
8791 | KISCO GETWATT 244M-A1U | 244 | N | 단결정 | 1.615 | 1 | 47.5 | 0.497 | 15.11% | KISCO GETWATT 244M-C1U
8792 | KISCO GETWATT 244M-C1U | 244 | N | 단결정 | 1.615 | 1 | 43 | 0.503 | 15.11% | KISCO GETWATT 244P-A1U
8793 | KISCO GETWATT 244P-A1U | 244 | N | 다결정 | 1.615 | 1 | 45.9 | 0.47 | 15.11% | KISCO GETWATT 245M-A1U
8794 | KISCO GETWATT 245M-A1U | 245 | N | 단결정 | 1.615 | 1 | 47.5 | 0.497 | 15.17% | KISCO GETWATT 245M-C1U
8795 | KISCO GETWATT 245M-C1U | 245 | N | 단결정 | 1.615 | 1 | 43 | 0.503 | 15.17% | KISCO GETWATT 245P-A1U
8796 | KISCO GETWATT 245P-A1U | 245 | N | 다결정 | 1.615 | 1 | 45.9 | 0.47 | 15.17% | KISCO GETWATT 246M-A1U
8797 | KISCO GETWATT 246M-A1U | 246 | N | 단결정 | 1.615 | 1 | 47.5 | 0.497 | 15.23% | KISCO GETWATT 246M-C1U
8798 | KISCO GETWATT 246M-C1U | 246 | N | 단결정 | 1.615 | 1 | 43 | 0.503 | 15.23% | KISCO GETWATT 247M-A1U
8799 | KISCO GETWATT 247M-A1U | 247 | N | 단결정 | 1.615 | 1 | 47.5 | 0.497 | 15.29% | KISCO GETWATT 247M-C1U
8800 | KISCO GETWATT 247M-C1U | 247 | N | 단결정 | 1.615 | 1 | 43 | 0.503 | 15.29% | KISCO GETWATT 248M-A1U
8801 | KISCO GETWATT 248M-A1U | 248 | N | 단결정 | 1.615 | 1 | 47.5 | 0.497 | 15.36% | KISCO GETWATT 248M-C1U
8802 | KISCO GETWATT 248M-C1U | 248 | N | 단결정 | 1.615 | 1 | 43 | 0.503 | 15.36% | KISCO GETWATT 249M-A1U
8803 | KISCO GETWATT 249M-A1U | 249 | N | 단결정 | 1.615 | 1 | 47.5 | 0.497 | 15.42% | KISCO GETWATT 249M-C1U
8804 | KISCO GETWATT 249M-C1U | 249 | N | 단결정 | 1.615 | 1 | 43 | 0.503 | 15.42% | KISCO GETWATT 250M-A1U
8805 | KISCO GETWATT 250M-A1U | 250 | N | 단결정 | 1.615 | 1 | 47.5 | 0.497 | 15.48% | KISCO GETWATT 250M-C1U
8806 | KISCO GETWATT 250M-C1U | 250 | N | 단결정 | 1.615 | 1 | 43 | 0.503 | 15.48% | KISCO GETWATT 251M-A1U
8807 | KISCO GETWATT 251M-A1U | 251 | N | 단결정 | 1.615 | 1 | 47.5 | 0.497 | 15.54% | KISCO GETWATT 251M-C1U
8808 | KISCO GETWATT 251M-C1U | 251 | N | 단결정 | 1.615 | 1 | 43 | 0.503 | 15.54% | KISCO GETWATT 252M-A1U
8809 | KISCO GETWATT 252M-A1U | 252 | N | 단결정 | 1.615 | 1 | 47.5 | 0.497 | 15.6% | KISCO GETWATT 252M-C1U
8810 | KISCO GETWATT 252M-C1U | 252 | N | 단결정 | 1.615 | 1 | 43 | 0.503 | 15.6% | KISCO GETWATT 253M-A1U
8811 | KISCO GETWATT 253M-A1U | 253 | N | 단결정 | 1.615 | 1 | 47.5 | 0.497 | 15.67% | KISCO GETWATT 253M-C1U
8812 | KISCO GETWATT 253M-C1U | 253 | N | 단결정 | 1.615 | 1 | 43 | 0.503 | 15.67% | KISCO GETWATT 254M-A1U
8813 | KISCO GETWATT 254M-A1U | 254 | N | 단결정 | 1.615 | 1 | 47.5 | 0.497 | 15.73% | KISCO GETWATT 254M-C1U
8814 | KISCO GETWATT 254M-C1U | 254 | N | 단결정 | 1.615 | 1 | 43 | 0.503 | 15.73% | KISCO GETWATT 255M-A1U
8815 | KISCO GETWATT 255M-A1U | 255 | N | 단결정 | 1.615 | 1 | 47.5 | 0.497 | 15.79% | KISCO GETWATT 255M-C1U
8816 | KISCO GETWATT 255M-C1U | 255 | N | 단결정 | 1.615 | 1 | 43 | 0.503 | 15.79% | KISCO GETWATT 256M-A1U
8817 | KISCO GETWATT 256M-A1U | 256 | N | 단결정 | 1.615 | 1 | 47.5 | 0.497 | 15.85% | KISCO GETWATT 257M-A1U
8818 | KISCO GETWATT 257M-A1U | 257 | N | 단결정 | 1.615 | 1 | 47.5 | 0.497 | 15.91% | KISCO GETWATT 258M-A1U
8819 | KISCO GETWATT 258M-A1U | 258 | N | 단결정 | 1.615 | 1 | 47.5 | 0.497 | 15.98% | KISCO GETWATT 259M-A1U
8820 | KISCO GETWATT 259M-A1U | 2 | N | 단결정 | 1.615 | 1 | 47.5 | 0.497 | 0.1238% | KISCO GETWATT 260M-A1U
8821 | KISCO GETWATT 260M-A1U | 260 | N | 단결정 | 1.615 | 1 | 47.5 | 0.497 | 16.1% | KISCO GETWATT 261M-A1U
8822 | KISCO GETWATT 261M-A1U | 261 | N | 단결정 | 1.615 | 1 | 47.5 | 0.497 | 16.16% | KISCO GETWATT 262M-A1U
8823 | KISCO GETWATT 262M-A1U | 262 | N | 단결정 | 1.615 | 1 | 47.5 | 0.497 | 16.22% | KISCO S100E
8824 | KISCO S100E | 100 | N | 비정질 | 1.455 | 1 | 43 | 0.26 | 6.873% | KISCO S101E
8825 | KISCO S101E | 1 | N | 비정질 | 1.455 | 1 | 43 | 0.26 | 0.06873% | KISCO S91E
8826 | KISCO S91E | 91 | N | 비정질 | 1.455 | 1 | 43 | 0.26 | 6.254% | KISCO S92E
8827 | KISCO S92E | 92 | N | 비정질 | 1.455 | 1 | 43 | 0.26 | 6.323% | KISCO S93E
8828 | KISCO S93E | 93 | N | 비정질 | 1.455 | 1 | 43 | 0.26 | 6.392% | KISCO S94E
8829 | KISCO S94E | 94 | N | 비정질 | 1.455 | 1 | 43 | 0.26 | 6.46% | KISCO S95E
8830 | KISCO S95E | 95 | N | 비정질 | 1.455 | 1 | 43 | 0.26 | 6.529% | KISCO S96E
8831 | KISCO S96E | 96 | N | 비정질 | 1.455 | 1 | 43 | 0.26 | 6.598% | KISCO S97E
8832 | KISCO S97E | 97 | N | 비정질 | 1.455 | 1 | 43 | 0.26 | 6.667% | KISCO S98E
8833 | KISCO S98E | 98 | N | 비정질 | 1.455 | 1 | 43 | 0.26 | 6.735% | KISCO S99E
8834 | KISCO S99E | 99 | N | 비정질 | 1.455 | 1 | 43 | 0.26 | 6.804% | Kaneka G-SA060
8835 | Kaneka G-SA060 | 60 | N | 비정질 | 0.95 | 1 | 43.5 | 0.224 | 6.316% | Kaneka GSA221
8836 | Kaneka GSA221 | 221 | N | 비정질 | 0.95 | 1 | 43.5 | 0.224 | 23.26% | Kaneka U-SA105
8837 | Kaneka U-SA105 | 105 | N | 비정질 | 1.22 | 1 | 47.6 | 0.381 | 8.607% | Kaneka U-SA110
8838 | Kaneka U-SA110 | 110 | N | 비정질 | 1.22 | 1 | 47.6 | 0.381 | 9.016% | Kenmec Mechanical Engineering TKSA-22001
8839 | Kenmec Mechanical Engineering TKSA-22001 | 220 | N | 다결정 | 1.637 | 1 | 45.7 | 0.46 | 13.44% | Kenmec Mechanical Engineering TKSA-22501
8840 | Kenmec Mechanical Engineering TKSA-22501 | 225 | N | 다결정 | 1.637 | 1 | 45.7 | 0.46 | 13.74% | Kenmec Mechanical Engineering TKSA-23001
8841 | Kenmec Mechanical Engineering TKSA-23001 | 230 | N | 다결정 | 1.637 | 1 | 45.7 | 0.46 | 14.05% | Kenmec Mechanical Engineering TKSA-23501
8842 | Kenmec Mechanical Engineering TKSA-23501 | 235 | N | 다결정 | 1.637 | 1 | 45.7 | 0.46 | 14.36% | Kenmec Mechanical Engineering TKSA-24001
8843 | Kenmec Mechanical Engineering TKSA-24001 | 240 | N | 다결정 | 1.637 | 1 | 45.7 | 0.46 | 14.66% | Kenmec Mechanical Engineering TKSA-24501
8844 | Kenmec Mechanical Engineering TKSA-24501 | 245 | N | 다결정 | 1.637 | 1 | 46.8 | 0.431 | 14.97% | Kenmec Mechanical Engineering TKSA-25001
8845 | Kenmec Mechanical Engineering TKSA-25001 | 250 | N | 다결정 | 1.637 | 1 | 46.8 | 0.431 | 15.27% | Kenmec Mechanical Engineering TKSA-25501
8846 | Kenmec Mechanical Engineering TKSA-25501 | 255 | N | 다결정 | 1.637 | 1 | 46.8 | 0.431 | 15.58% | Kenmec Mechanical Engineering TKSA-26001
8847 | Kenmec Mechanical Engineering TKSA-26001 | 260 | N | 다결정 | 1.637 | 1 | 46.8 | 0.431 | 15.88% | Kenmec Mechanical Engineering TKSB-20001
8848 | Kenmec Mechanical Engineering TKSB-20001 | 200 | N | 다결정 | 1.48 | 1 | 45.7 | 0.46 | 13.51% | Kenmec Mechanical Engineering TKSB-20501
8849 | Kenmec Mechanical Engineering TKSB-20501 | 205 | N | 다결정 | 1.48 | 1 | 45.7 | 0.46 | 13.85% | Kenmec Mechanical Engineering TKSB-21001
8850 | Kenmec Mechanical Engineering TKSB-21001 | 210 | N | 다결정 | 1.48 | 1 | 45.7 | 0.46 | 14.19% | Kenmec Mechanical Engineering TKSB-21501
8851 | Kenmec Mechanical Engineering TKSB-21501 | 215 | N | 다결정 | 1.48 | 1 | 45.7 | 0.46 | 14.53% | Kenmec Mechanical Engineering TKSB-22001
8852 | Kenmec Mechanical Engineering TKSB-22001 | 220 | N | 다결정 | 1.48 | 1 | 45.7 | 0.46 | 14.86% | Kenmec Mechanical Engineering TKSC-17001
8853 | Kenmec Mechanical Engineering TKSC-17001 | 170 | N | 다결정 | 1.322 | 1 | 45.7 | 0.46 | 12.86% | Kenmec Mechanical Engineering TKSC-17501
8854 | Kenmec Mechanical Engineering TKSC-17501 | 175 | N | 다결정 | 1.322 | 1 | 45.7 | 0.46 | 13.24% | Kenmec Mechanical Engineering TKSC-18001
8855 | Kenmec Mechanical Engineering TKSC-18001 | 180 | N | 다결정 | 1.322 | 1 | 45.7 | 0.46 | 13.62% | Kenmec Mechanical Engineering TKSC-18501
8856 | Kenmec Mechanical Engineering TKSC-18501 | 185 | N | 다결정 | 1.322 | 1 | 45.7 | 0.46 | 13.99% | Kenmec Mechanical Engineering TKSC-19001
8857 | Kenmec Mechanical Engineering TKSC-19001 | 190 | N | 다결정 | 1.322 | 1 | 45.7 | 0.46 | 14.37% | Kenmec Mechanical Engineering TKSC-19501
8858 | Kenmec Mechanical Engineering TKSC-19501 | 195 | N | 다결정 | 1.322 | 1 | 45.7 | 0.46 | 14.75% | Kenmec Mechanical Engineering TKSD-15001
8859 | Kenmec Mechanical Engineering TKSD-15001 | 150 | N | 다결정 | 1.165 | 1 | 45.7 | 0.46 | 12.88% | Kenmec Mechanical Engineering TKSD-15501
8860 | Kenmec Mechanical Engineering TKSD-15501 | 155 | N | 다결정 | 1.165 | 1 | 45.7 | 0.46 | 13.3% | Kenmec Mechanical Engineering TKSD-16001
8861 | Kenmec Mechanical Engineering TKSD-16001 | 160 | N | 다결정 | 1.165 | 1 | 45.7 | 0.46 | 13.73% | Kenmec Mechanical Engineering TKSD-16501
8862 | Kenmec Mechanical Engineering TKSD-16501 | 165 | N | 다결정 | 1.165 | 1 | 45.7 | 0.46 | 14.16% | Kenmec Mechanical Engineering TKSD-17001
8863 | Kenmec Mechanical Engineering TKSD-17001 | 170 | N | 다결정 | 1.165 | 1 | 45.7 | 0.46 | 14.59% | Kenmec Mechanical Engineering TKSE-13001
8864 | Kenmec Mechanical Engineering TKSE-13001 | 130 | N | 다결정 | 1.008 | 1 | 45.7 | 0.46 | 12.9% | Kenmec Mechanical Engineering TKSE-13501
8865 | Kenmec Mechanical Engineering TKSE-13501 | 135 | N | 다결정 | 1.008 | 1 | 45.7 | 0.46 | 13.39% | Kenmec Mechanical Engineering TKSE-14001
8866 | Kenmec Mechanical Engineering TKSE-14001 | 140 | N | 다결정 | 1.008 | 1 | 45.7 | 0.46 | 13.89% | Kenmec Mechanical Engineering TKSE-14501
8867 | Kenmec Mechanical Engineering TKSE-14501 | 145 | N | 다결정 | 1.008 | 1 | 45.7 | 0.46 | 14.38% | Kenmec Mechanical Engineering TKSG-25001
8868 | Kenmec Mechanical Engineering TKSG-25001 | 250 | N | 다결정 | 1.773 | 1 | 45.2 | 0.448 | 14.1% | Kenmec Mechanical Engineering TKSG-25501
8869 | Kenmec Mechanical Engineering TKSG-25501 | 255 | N | 다결정 | 1.773 | 1 | 45.2 | 0.448 | 14.38% | Kenmec Mechanical Engineering TKSG-26001
8870 | Kenmec Mechanical Engineering TKSG-26001 | 260 | N | 다결정 | 1.773 | 1 | 45.2 | 0.448 | 14.66% | Kenmec Mechanical Engineering TKSG-26501
8871 | Kenmec Mechanical Engineering TKSG-26501 | 265 | N | 다결정 | 1.773 | 1 | 45.2 | 0.448 | 14.95% | Kenmec Mechanical Engineering TKSG-27001
8872 | Kenmec Mechanical Engineering TKSG-27001 | 270 | N | 다결정 | 1.773 | 1 | 45.2 | 0.448 | 15.23% | Kenmec Mechanical Engineering TKSG-27501
8873 | Kenmec Mechanical Engineering TKSG-27501 | 275 | N | 다결정 | 1.773 | 1 | 45.2 | 0.448 | 15.51% | Kenmec Mechanical Engineering TKSG-28001
8874 | Kenmec Mechanical Engineering TKSG-28001 | 280 | N | 다결정 | 1.773 | 1 | 45.2 | 0.448 | 15.79% | Kenmec Mechanical Engineering TKSG-28501
8875 | Kenmec Mechanical Engineering TKSG-28501 | 285 | N | 다결정 | 1.773 | 1 | 45.2 | 0.448 | 16.07% | Kenmec Mechanical Engineering TKSG-29001
8876 | Kenmec Mechanical Engineering TKSG-29001 | 290 | N | 다결정 | 1.773 | 1 | 45.2 | 0.448 | 16.36% | Kenmec Mechanical Engineering TKSG-29501
8877 | Kenmec Mechanical Engineering TKSG-29501 | 295 | N | 다결정 | 1.773 | 1 | 45.2 | 0.448 | 16.64% | Kenmec Mechanical Engineering TKSG-30001
8878 | Kenmec Mechanical Engineering TKSG-30001 | 300 | N | 다결정 | 1.773 | 1 | 45.2 | 0.448 | 16.92% | Kenmec Mechanical Engineering TKSG-30501
8879 | Kenmec Mechanical Engineering TKSG-30501 | 305 | N | 다결정 | 1.773 | 1 | 45.2 | 0.448 | 17.2% | Kenmec Mechanical Engineering TKSG-31001
8880 | Kenmec Mechanical Engineering TKSG-31001 | 310 | N | 다결정 | 1.773 | 1 | 45.2 | 0.448 | 17.48% | Kenmec Mechanical Engineering TKSG-31501
8881 | Kenmec Mechanical Engineering TKSG-31501 | 315 | N | 다결정 | 1.773 | 1 | 45.2 | 0.448 | 17.77% | Kenmos Photovoltaic aTT-50W-02
8882 | Kenmos Photovoltaic aTT-50W-02 | 50 | N | 비정질 | 0.883 | 1 | 45 | 0.467 | 5.663% | Kinve Solar Power KV170-72M
8883 | Kinve Solar Power KV170-72M | 170 | N | 단결정 | 1.277 | 1 | 49.5 | 0.506 | 13.31% | Kinve Solar Power KV175-72M
8884 | Kinve Solar Power KV175-72M | 175 | N | 단결정 | 1.277 | 1 | 49.5 | 0.506 | 13.7% | Kinve Solar Power KV180-72M
8885 | Kinve Solar Power KV180-72M | 180 | N | 단결정 | 1.277 | 1 | 49.5 | 0.506 | 14.1% | Konca Solar Cell KC5M-170a
8886 | Konca Solar Cell KC5M-170a | 170 | N | 단결정 | 1.277 | 1 | 46.4 | 0.52 | 13.31% | Konca Solar Cell KC5M-175a
8887 | Konca Solar Cell KC5M-175a | 175 | N | 단결정 | 1.277 | 1 | 46.4 | 0.52 | 13.7% | Konca Solar Cell KC5M-180a
8888 | Konca Solar Cell KC5M-180a | 180 | N | 단결정 | 1.277 | 1 | 46.4 | 0.52 | 14.1% | Konca Solar Cell KC6P-215b
8889 | Konca Solar Cell KC6P-215b | 215 | N | 다결정 | 1.637 | 1 | 45.9 | 0.57 | 13.13% | Konca Solar Cell KC6P-220b
8890 | Konca Solar Cell KC6P-220b | 220 | N | 다결정 | 1.637 | 1 | 45.9 | 0.57 | 13.44% | Konca Solar Cell KC6P-225b
8891 | Konca Solar Cell KC6P-225b | 225 | N | 다결정 | 1.637 | 1 | 45.9 | 0.57 | 13.74% | Konca Solar Cell KC6P-230b
8892 | Konca Solar Cell KC6P-230b | 230 | N | 다결정 | 1.637 | 1 | 45.9 | 0.57 | 14.05% | Konca Solar Cell KC6P-235b
8893 | Konca Solar Cell KC6P-235b | 235 | N | 다결정 | 1.637 | 1 | 45.9 | 0.57 | 14.36% | Kosol Hiramrut Energies KE225
8894 | Kosol Hiramrut Energies KE225 | 225 | N | 다결정 | 1.94 | 1 | 47.7 | 0.343 | 11.6% | Kosol Hiramrut Energies KE230
8895 | Kosol Hiramrut Energies KE230 | 230 | N | 다결정 | 1.94 | 1 | 47.7 | 0.343 | 11.86% | Kosol Hiramrut Energies KE235
8896 | Kosol Hiramrut Energies KE235 | 235 | N | 다결정 | 1.94 | 1 | 47.7 | 0.343 | 12.11% | Kosol Hiramrut Energies KE240
8897 | Kosol Hiramrut Energies KE240 | 240 | N | 다결정 | 1.94 | 1 | 47.7 | 0.343 | 12.37% | Kosol Hiramrut Energies KE245
8898 | Kosol Hiramrut Energies KE245 | 245 | N | 다결정 | 1.94 | 1 | 47.7 | 0.343 | 12.63% | Kosol Hiramrut Energies KE250
8899 | Kosol Hiramrut Energies KE250 | 250 | N | 다결정 | 1.94 | 1 | 47.7 | 0.343 | 12.89% | Kyocera Solar KC130GT
8900 | Kyocera Solar KC130GT | 130 | N | 다결정 | 0.889 | 1 | 49 | 0.48 | 14.62% | Kyocera Solar KC130TM
8901 | Kyocera Solar KC130TM | 130 | N | 다결정 | 0.889 | 1 | 49 | 0.48 | 14.62% | Kyocera Solar KC175GT
8902 | Kyocera Solar KC175GT | 175 | N | 다결정 | 1.223 | 1 | 49 | 0.48 | 14.31% | Kyocera Solar KC200GT
8903 | Kyocera Solar KC200GT | 200 | N | 다결정 | 1.357 | 1 | 49 | 0.48 | 14.74% | Kyocera Solar KD130GX-L
8904 | Kyocera Solar KD130GX-L | 130 | N | 다결정 | 1.005 | 1 | 46 | 0.42 | 12.94% | Kyocera Solar KD130GX-LFBS
8905 | Kyocera Solar KD130GX-LFBS | 130 | N | 다결정 | 0.989 | 1 | 48 | 0.44 | 13.14% | Kyocera Solar KD130GX-LP
8906 | Kyocera Solar KD130GX-LP | 130 | N | 다결정 | 1.005 | 1 | 46 | 0.42 | 12.94% | Kyocera Solar KD135GX-L
8907 | Kyocera Solar KD135GX-L | 135 | N | 다결정 | 1.005 | 1 | 46 | 0.42 | 13.43% | Kyocera Solar KD135GX-LFBS
8908 | Kyocera Solar KD135GX-LFBS | 135 | N | 다결정 | 0.989 | 1 | 48 | 0.44 | 13.65% | Kyocera Solar KD135GX-LP
8909 | Kyocera Solar KD135GX-LP | 135 | N | 다결정 | 1.005 | 1 | 46 | 0.42 | 13.43% | Kyocera Solar KD135GX-LPU
8910 | Kyocera Solar KD135GX-LPU | 135 | N | 다결정 | 1.005 | 1 | 46 | 0.42 | 13.43% | Kyocera Solar KD140GX-LFBS
8911 | Kyocera Solar KD140GX-LFBS | 140 | N | 다결정 | 0.989 | 1 | 48 | 0.44 | 14.16% | Kyocera Solar KD180GX-L
8912 | Kyocera Solar KD180GX-L | 180 | N | 다결정 | 1.325 | 1 | 46 | 0.43 | 13.58% | Kyocera Solar KD180GX-LFBS
8913 | Kyocera Solar KD180GX-LFBS | 180 | N | 다결정 | 1.295 | 1 | 48 | 0.44 | 13.9% | Kyocera Solar KD180GX-LP
8914 | Kyocera Solar KD180GX-LP | 180 | N | 다결정 | 1.325 | 1 | 46 | 0.43 | 13.58% | Kyocera Solar KD185GX-LFBS
8915 | Kyocera Solar KD185GX-LFBS | 185 | N | 다결정 | 1.295 | 1 | 48 | 0.44 | 14.29% | Kyocera Solar KD185GX-LPU
8916 | Kyocera Solar KD185GX-LPU | 185 | N | 다결정 | 1.325 | 1 | 46 | 0.43 | 13.96% | Kyocera Solar KD190GX-LFBS
8917 | Kyocera Solar KD190GX-LFBS | 190 | N | 다결정 | 1.295 | 1 | 48 | 0.44 | 14.67% | Kyocera Solar KD200GX-LPU
8918 | Kyocera Solar KD200GX-LPU | 200 | N | 다결정 | 1.485 | 1 | 46 | 0.43 | 13.47% | Kyocera Solar KD205GX-L
8919 | Kyocera Solar KD205GX-L | 205 | N | 다결정 | 1.485 | 1 | 46 | 0.43 | 13.8% | Kyocera Solar KD205GX-LFBS
8920 | Kyocera Solar KD205GX-LFBS | 205 | N | 다결정 | 1.429 | 1 | 46 | 0.43 | 14.35% | Kyocera Solar KD205GX-LP
8921 | Kyocera Solar KD205GX-LP | 205 | N | 다결정 | 1.485 | 1 | 46 | 0.43 | 13.8% | Kyocera Solar KD205GX-LPU
8922 | Kyocera Solar KD205GX-LPU | 205 | N | 다결정 | 1.485 | 1 | 46 | 0.43 | 13.8% | Kyocera Solar KD210GX-L
8923 | Kyocera Solar KD210GX-L | 210 | N | 다결정 | 1.485 | 1 | 46 | 0.43 | 14.14% | Kyocera Solar KD210GX-LFBS
8924 | Kyocera Solar KD210GX-LFBS | 210 | N | 다결정 | 1.429 | 1 | 46 | 0.43 | 14.7% | Kyocera Solar KD210GX-LP
8925 | Kyocera Solar KD210GX-LP | 210 | N | 다결정 | 1.485 | 1 | 46 | 0.43 | 14.14% | Kyocera Solar KD210GX-LPU
8926 | Kyocera Solar KD210GX-LPU | 210 | N | 다결정 | 1.485 | 1 | 46 | 0.43 | 14.14% | Kyocera Solar KD215GX-LFBS
8927 | Kyocera Solar KD215GX-LFBS | 215 | N | 다결정 | 1.429 | 1 | 46 | 0.43 | 15.05% | Kyocera Solar KD215GX-LPU
8928 | Kyocera Solar KD215GX-LPU | 215 | N | 다결정 | 1.485 | 1 | 46 | 0.43 | 14.48% | Kyocera Solar KD220GX-LFBS
8929 | Kyocera Solar KD220GX-LFBS | 220 | N | 다결정 | 1.429 | 1 | 46 | 0.43 | 15.4% | Kyocera Solar KD225GX-LFB
8930 | Kyocera Solar KD225GX-LFB | 225 | N | 다결정 | 1.429 | 1 | 46 | 0.43 | 15.75% | Kyocera Solar KD225GX-LFBS
8931 | Kyocera Solar KD225GX-LFBS | 225 | N | 다결정 | 1.429 | 1 | 46 | 0.43 | 15.75% | Kyocera Solar KD225GX-LPB
8932 | Kyocera Solar KD225GX-LPB | 225 | N | 다결정 | 1.588 | 1 | 46 | 0.43 | 14.17% | Kyocera Solar KD230GX-LFB
8933 | Kyocera Solar KD230GX-LFB | 230 | N | 다결정 | 1.586 | 1 | 46 | 0.43 | 14.5% | Kyocera Solar KD230GX-LPB
8934 | Kyocera Solar KD230GX-LPB | 230 | N | 다결정 | 1.588 | 1 | 46 | 0.43 | 14.48% | Kyocera Solar KD235GX-LFB
8935 | Kyocera Solar KD235GX-LFB | 235 | N | 다결정 | 1.586 | 1 | 46 | 0.43 | 14.82% | Kyocera Solar KD235GX-LPB
8936 | Kyocera Solar KD235GX-LPB | 235 | N | 다결정 | 1.588 | 1 | 46 | 0.43 | 14.8% | Kyocera Solar KD240GX-LFB
8937 | Kyocera Solar KD240GX-LFB | 240 | N | 다결정 | 1.586 | 1 | 46 | 0.43 | 15.13% | Kyocera Solar KD240GX-LFB2
8938 | Kyocera Solar KD240GX-LFB2 | 240 | N | 다결정 | 1.586 | 1 | 46 | 0.43 | 15.13% | Kyocera Solar KD240GX-LPB
8939 | Kyocera Solar KD240GX-LPB | 240 | N | 다결정 | 1.586 | 1 | 46 | 0.43 | 15.13% | Kyocera Solar KD240GX-LPB2
8940 | Kyocera Solar KD240GX-LPB2 | 240 | N | 다결정 | 1.586 | 1 | 46 | 0.43 | 15.13% | Kyocera Solar KD245GX-LFB
8941 | Kyocera Solar KD245GX-LFB | 245 | N | 다결정 | 1.586 | 1 | 47 | 0.46 | 15.45% | Kyocera Solar KD245GX-LFB2
8942 | Kyocera Solar KD245GX-LFB2 | 245 | N | 다결정 | 1.586 | 1 | 47 | 0.46 | 15.45% | Kyocera Solar KD245GX-LPB
8943 | Kyocera Solar KD245GX-LPB | 245 | N | 다결정 | 1.586 | 1 | 47 | 0.46 | 15.45% | Kyocera Solar KD245GX-LPB2
8944 | Kyocera Solar KD245GX-LPB2 | 245 | N | 다결정 | 1.586 | 1 | 47 | 0.46 | 15.45% | Kyocera Solar KD250GX-LFB
8945 | Kyocera Solar KD250GX-LFB | 250 | N | 다결정 | 1.586 | 1 | 47 | 0.46 | 15.76% | Kyocera Solar KD250GX-LFB2
8946 | Kyocera Solar KD250GX-LFB2 | 250 | N | 다결정 | 1.586 | 1 | 47 | 0.46 | 15.76% | Kyocera Solar KD250GX-LFB3
8947 | Kyocera Solar KD250GX-LFB3 | 250 | N | 다결정 | 1.586 | 1 | 47 | 0.46 | 15.76% | Kyocera Solar KD250GX-LPB
8948 | Kyocera Solar KD250GX-LPB | 250 | N | 다결정 | 1.586 | 1 | 47 | 0.46 | 15.76% | Kyocera Solar KD250GX-LPB2
8949 | Kyocera Solar KD250GX-LPB2 | 250 | N | 다결정 | 1.586 | 1 | 47 | 0.46 | 15.76% | Kyocera Solar KD250GX-LPB3
8950 | Kyocera Solar KD250GX-LPB3 | 250 | N | 다결정 | 1.586 | 1 | 46.1 | 0.471 | 15.76% | Kyocera Solar KD255GX-LFB2
8951 | Kyocera Solar KD255GX-LFB2 | 255 | N | 다결정 | 1.586 | 1 | 46.6 | 0.458 | 16.08% | Kyocera Solar KD255GX-LFB3
8952 | Kyocera Solar KD255GX-LFB3 | 255 | N | 다결정 | 1.586 | 1 | 46.6 | 0.469 | 16.08% | Kyocera Solar KD255GX-LFM
8953 | Kyocera Solar KD255GX-LFM | 255 | N | 다결정 | 1.586 | 1 | 46.3 | 0.471 | 16.08% | Kyocera Solar KD255GX-LPB2
8954 | Kyocera Solar KD255GX-LPB2 | 255 | N | 다결정 | 1.586 | 1 | 46.6 | 0.469 | 16.08% | Kyocera Solar KD255GX-LPB3
8955 | Kyocera Solar KD255GX-LPB3 | 255 | N | 다결정 | 1.586 | 1 | 46.1 | 0.471 | 16.08% | Kyocera Solar KD255GX-LPM
8956 | Kyocera Solar KD255GX-LPM | 255 | N | 다결정 | 1.586 | 1 | 46.3 | 0.471 | 16.08% | Kyocera Solar KD260GX-LFB2
8957 | Kyocera Solar KD260GX-LFB2 | 260 | N | 다결정 | 1.586 | 1 | 46.6 | 0.469 | 16.39% | Kyocera Solar KD260GX-LFM
8958 | Kyocera Solar KD260GX-LFM | 260 | N | 다결정 | 1.586 | 1 | 46.3 | 0.471 | 16.39% | Kyocera Solar KD260GX-LPB2
8959 | Kyocera Solar KD260GX-LPB2 | 260 | N | 다결정 | 1.586 | 1 | 46.6 | 0.469 | 16.39% | Kyocera Solar KD260GX-LPM
8960 | Kyocera Solar KD260GX-LPM | 260 | N | 다결정 | 1.586 | 1 | 46.3 | 0.471 | 16.39% | Kyocera Solar KD265GX-LFB2
8961 | Kyocera Solar KD265GX-LFB2 | 265 | N | 다결정 | 1.586 | 1 | 46.3 | 0.471 | 16.71% | Kyocera Solar KD265GX-LFM
8962 | Kyocera Solar KD265GX-LFM | 265 | N | 다결정 | 1.586 | 1 | 46.3 | 0.471 | 16.71% | Kyocera Solar KD265GX-LPB2
8963 | Kyocera Solar KD265GX-LPB2 | 265 | N | 다결정 | 1.586 | 1 | 46.3 | 0.471 | 16.71% | Kyocera Solar KD265GX-LPM
8964 | Kyocera Solar KD265GX-LPM | 265 | N | 다결정 | 1.586 | 1 | 46.3 | 0.471 | 16.71% | Kyocera Solar KD270GX-LFB2
8965 | Kyocera Solar KD270GX-LFB2 | 270 | N | 다결정 | 1.586 | 1 | 46.3 | 0.471 | 17.02% | Kyocera Solar KD270GX-LFM
8966 | Kyocera Solar KD270GX-LFM | 270 | N | 다결정 | 1.586 | 1 | 46.3 | 0.471 | 17.02% | Kyocera Solar KD270GX-LPB2
8967 | Kyocera Solar KD270GX-LPB2 | 270 | N | 다결정 | 1.586 | 1 | 46.3 | 0.471 | 17.02% | Kyocera Solar KD270GX-LPM
8968 | Kyocera Solar KD270GX-LPM | 270 | N | 다결정 | 1.586 | 1 | 46.3 | 0.471 | 17.02% | Kyocera Solar KD300GX-LFB
8969 | Kyocera Solar KD300GX-LFB | 300 | N | 다결정 | 2.194 | 1 | 47.6 | 0.48 | 13.67% | Kyocera Solar KD300GX-LPB
8970 | Kyocera Solar KD300GX-LPB | 300 | N | 다결정 | 2.194 | 1 | 47.6 | 0.48 | 13.67% | Kyocera Solar KD305GX-LFB
8971 | Kyocera Solar KD305GX-LFB | 305 | N | 다결정 | 2.126 | 1 | 46.3 | 0.478 | 14.35% | Kyocera Solar KD305GX-LPB
8972 | Kyocera Solar KD305GX-LPB | 305 | N | 다결정 | 2.126 | 1 | 46.3 | 0.478 | 14.35% | Kyocera Solar KD310GX-LFB
8973 | Kyocera Solar KD310GX-LFB | 310 | N | 다결정 | 2.126 | 1 | 46.3 | 0.478 | 14.58% | Kyocera Solar KD310GX-LPB
8974 | Kyocera Solar KD310GX-LPB | 310 | N | 다결정 | 2.126 | 1 | 46.3 | 0.478 | 14.58% | Kyocera Solar KD315GX-LFB
8975 | Kyocera Solar KD315GX-LFB | 315 | N | 다결정 | 2.126 | 1 | 46.3 | 0.478 | 14.82% | Kyocera Solar KD315GX-LPB
8976 | Kyocera Solar KD315GX-LPB | 315 | N | 다결정 | 2.126 | 1 | 46.3 | 0.478 | 14.82% | Kyocera Solar KD320GX-LFB
8977 | Kyocera Solar KD320GX-LFB | 320 | N | 다결정 | 2.126 | 1 | 46.3 | 0.478 | 15.05% | Kyocera Solar KD320GX-LPB
8978 | Kyocera Solar KD320GX-LPB | 320 | N | 다결정 | 2.126 | 1 | 46.3 | 0.478 | 15.05% | Kyocera Solar KD325GX-LFB
8979 | Kyocera Solar KD325GX-LFB | 325 | N | 다결정 | 2.126 | 1 | 46.3 | 0.478 | 15.29% | Kyocera Solar KD325GX-LPB
8980 | Kyocera Solar KD325GX-LPB | 325 | N | 다결정 | 2.126 | 1 | 46.3 | 0.478 | 15.29% | Kyocera Solar KD330GX-LFB
8981 | Kyocera Solar KD330GX-LFB | 330 | N | 다결정 | 2.126 | 1 | 46.3 | 0.478 | 15.52% | Kyocera Solar KD330GX-LPB
8982 | Kyocera Solar KD330GX-LPB | 330 | N | 다결정 | 2.126 | 1 | 46.1 | 0.466 | 15.52% | Kyocera Solar KD335GX-LFB
8983 | Kyocera Solar KD335GX-LFB | 335 | N | 다결정 | 2.126 | 1 | 46.3 | 0.458 | 15.76% | Kyocera Solar KD335GX-LPB
8984 | Kyocera Solar KD335GX-LPB | 335 | N | 다결정 | 2.126 | 1 | 46.1 | 0.466 | 15.76% | Kyocera Solar KD340GX-LFB
8985 | Kyocera Solar KD340GX-LFB | 340 | N | 다결정 | 2.126 | 1 | 46.1 | 0.466 | 15.99% | Kyocera Solar KU245-6BCA
8986 | Kyocera Solar KU245-6BCA | 245 | N | 다결정 | 1.585 | 1 | 46.6 | 0.469 | 15.46% | Kyocera Solar KU250-6BCA
8987 | Kyocera Solar KU250-6BCA | 250 | N | 다결정 | 1.585 | 1 | 46.6 | 0.469 | 15.77% | Kyocera Solar KU250-6BPA
8988 | Kyocera Solar KU250-6BPA | 250 | N | 다결정 | 1.586 | 1 | 46.1 | 0.471 | 15.76% | Kyocera Solar KU250-6ZPE
8989 | Kyocera Solar KU250-6ZPE | 250 | N | 다결정 | 1.586 | 1 | 49.8 | 0.458 | 15.76% | Kyocera Solar KU255-6BCA
8990 | Kyocera Solar KU255-6BCA | 255 | N | 다결정 | 1.585 | 1 | 46.6 | 0.469 | 16.09% | Kyocera Solar KU255-6BPA
8991 | Kyocera Solar KU255-6BPA | 255 | N | 다결정 | 1.586 | 1 | 46.1 | 0.471 | 16.08% | Kyocera Solar KU255-6MCA
8992 | Kyocera Solar KU255-6MCA | 255 | N | 다결정 | 1.586 | 1 | 46.3 | 0.471 | 16.08% | Kyocera Solar KU255-6MCB
8993 | Kyocera Solar KU255-6MCB | 255 | N | 다결정 | 1.586 | 1 | 49.8 | 0.458 | 16.08% | Kyocera Solar KU255-6MPA
8994 | Kyocera Solar KU255-6MPA | 255 | N | 다결정 | 1.586 | 1 | 46.3 | 0.471 | 16.08% | Kyocera Solar KU255-6MPB
8995 | Kyocera Solar KU255-6MPB | 255 | N | 다결정 | 1.586 | 1 | 49.8 | 0.458 | 16.08% | Kyocera Solar KU255-6XCA
8996 | Kyocera Solar KU255-6XCA | 255 | N | 다결정 | 1.586 | 1 | 46.6 | 0.469 | 16.08% | Kyocera Solar KU255-6XPA
8997 | Kyocera Solar KU255-6XPA | 255 | N | 다결정 | 1.586 | 1 | 46.6 | 0.469 | 16.08% | Kyocera Solar KU255-6ZCA
8998 | Kyocera Solar KU255-6ZCA | 255 | N | 다결정 | 1.586 | 1 | 46.6 | 0.469 | 16.08% | Kyocera Solar KU255-6ZPA
8999 | Kyocera Solar KU255-6ZPA | 255 | N | 다결정 | 1.586 | 1 | 46.6 | 0.469 | 16.08% | Kyocera Solar KU255-6ZPB
9000 | Kyocera Solar KU255-6ZPB | 255 | N | 다결정 | 1.572 | 1 | 49.8 | 0.458 | 16.22% | Kyocera Solar KU255-6ZPE
9001 | Kyocera Solar KU255-6ZPE | 255 | N | 다결정 | 1.586 | 1 | 49.8 | 0.458 | 16.08% | Kyocera Solar KU260-6BCA
9002 | Kyocera Solar KU260-6BCA | 260 | N | 다결정 | 1.586 | 1 | 46.1 | 0.471 | 16.39% | Kyocera Solar KU260-6BPA
9003 | Kyocera Solar KU260-6BPA | 260 | N | 다결정 | 1.586 | 1 | 46.1 | 0.471 | 16.39% | Kyocera Solar KU260-6MCA
9004 | Kyocera Solar KU260-6MCA | 260 | N | 다결정 | 1.586 | 1 | 46.3 | 0.471 | 16.39% | Kyocera Solar KU260-6MCB
9005 | Kyocera Solar KU260-6MCB | 260 | N | 다결정 | 1.586 | 1 | 49.8 | 0.458 | 16.39% | Kyocera Solar KU260-6MPA
9006 | Kyocera Solar KU260-6MPA | 260 | N | 다결정 | 1.586 | 1 | 46.3 | 0.471 | 16.39% | Kyocera Solar KU260-6MPB
9007 | Kyocera Solar KU260-6MPB | 260 | N | 다결정 | 1.586 | 1 | 49.8 | 0.458 | 16.39% | Kyocera Solar KU260-6XCA
9008 | Kyocera Solar KU260-6XCA | 260 | N | 다결정 | 1.586 | 1 | 46.6 | 0.469 | 16.39% | Kyocera Solar KU260-6XPA
9009 | Kyocera Solar KU260-6XPA | 260 | N | 다결정 | 1.586 | 1 | 46.6 | 0.469 | 16.39% | Kyocera Solar KU260-6ZCA
9010 | Kyocera Solar KU260-6ZCA | 260 | N | 다결정 | 1.586 | 1 | 46.6 | 0.469 | 16.39% | Kyocera Solar KU260-6ZPA
9011 | Kyocera Solar KU260-6ZPA | 260 | N | 다결정 | 1.586 | 1 | 46.6 | 0.469 | 16.39% | Kyocera Solar KU260-6ZPB
9012 | Kyocera Solar KU260-6ZPB | 260 | N | 다결정 | 1.572 | 1 | 49.8 | 0.458 | 16.54% | Kyocera Solar KU260-6ZPC
9013 | Kyocera Solar KU260-6ZPC | 260 | N | 다결정 | 1.572 | 1 | 46.1 | 0.471 | 16.54% | Kyocera Solar KU260-6ZPE
9014 | Kyocera Solar KU260-6ZPE | 260 | N | 다결정 | 1.586 | 1 | 49.8 | 0.458 | 16.39% | Kyocera Solar KU265-6BCA
9015 | Kyocera Solar KU265-6BCA | 265 | N | 다결정 | 1.586 | 1 | 46.3 | 0.471 | 16.71% | Kyocera Solar KU265-6BPA
9016 | Kyocera Solar KU265-6BPA | 265 | N | 다결정 | 1.586 | 1 | 46.3 | 0.471 | 16.71% | Kyocera Solar KU265-6MCA
9017 | Kyocera Solar KU265-6MCA | 265 | N | 다결정 | 1.586 | 1 | 46.3 | 0.471 | 16.71% | Kyocera Solar KU265-6MCB
9018 | Kyocera Solar KU265-6MCB | 265 | N | 다결정 | 1.586 | 1 | 49.8 | 0.458 | 16.71% | Kyocera Solar KU265-6MPA
9019 | Kyocera Solar KU265-6MPA | 265 | N | 다결정 | 1.586 | 1 | 46.3 | 0.471 | 16.71% | Kyocera Solar KU265-6MPB
9020 | Kyocera Solar KU265-6MPB | 265 | N | 다결정 | 1.586 | 1 | 49.8 | 0.458 | 16.71% | Kyocera Solar KU265-6XCA
9021 | Kyocera Solar KU265-6XCA | 265 | N | 다결정 | 1.586 | 1 | 46.3 | 0.471 | 16.71% | Kyocera Solar KU265-6XPA
9022 | Kyocera Solar KU265-6XPA | 265 | N | 다결정 | 1.586 | 1 | 46.3 | 0.471 | 16.71% | Kyocera Solar KU265-6ZCA
9023 | Kyocera Solar KU265-6ZCA | 265 | N | 다결정 | 1.586 | 1 | 46.3 | 0.471 | 16.71% | Kyocera Solar KU265-6ZPA
9024 | Kyocera Solar KU265-6ZPA | 265 | N | 다결정 | 1.586 | 1 | 46.3 | 0.471 | 16.71% | Kyocera Solar KU265-6ZPB
9025 | Kyocera Solar KU265-6ZPB | 265 | N | 다결정 | 1.572 | 1 | 49.8 | 0.458 | 16.86% | Kyocera Solar KU265-6ZPC
9026 | Kyocera Solar KU265-6ZPC | 265 | N | 다결정 | 1.572 | 1 | 46.1 | 0.471 | 16.86% | Kyocera Solar KU265-6ZPE
9027 | Kyocera Solar KU265-6ZPE | 265 | N | 다결정 | 1.586 | 1 | 49.8 | 0.458 | 16.71% | Kyocera Solar KU270-6BCA
9028 | Kyocera Solar KU270-6BCA | 270 | N | 다결정 | 1.586 | 1 | 46.3 | 0.471 | 17.02% | Kyocera Solar KU270-6BPA
9029 | Kyocera Solar KU270-6BPA | 270 | N | 다결정 | 1.586 | 1 | 46.3 | 0.471 | 17.02% | Kyocera Solar KU270-6MCA
9030 | Kyocera Solar KU270-6MCA | 270 | N | 다결정 | 1.586 | 1 | 46.3 | 0.471 | 17.02% | Kyocera Solar KU270-6MCB
9031 | Kyocera Solar KU270-6MCB | 270 | N | 다결정 | 1.586 | 1 | 49.8 | 0.458 | 17.02% | Kyocera Solar KU270-6MPA
9032 | Kyocera Solar KU270-6MPA | 270 | N | 다결정 | 1.586 | 1 | 46.3 | 0.471 | 17.02% | Kyocera Solar KU270-6MPB
9033 | Kyocera Solar KU270-6MPB | 270 | N | 다결정 | 1.586 | 1 | 49.8 | 0.458 | 17.02% | Kyocera Solar KU270-6XCA
9034 | Kyocera Solar KU270-6XCA | 270 | N | 다결정 | 1.586 | 1 | 46.3 | 0.471 | 17.02% | Kyocera Solar KU270-6XPA
9035 | Kyocera Solar KU270-6XPA | 270 | N | 다결정 | 1.586 | 1 | 46.3 | 0.471 | 17.02% | Kyocera Solar KU270-6ZCA
9036 | Kyocera Solar KU270-6ZCA | 270 | N | 다결정 | 1.586 | 1 | 46.3 | 0.471 | 17.02% | Kyocera Solar KU270-6ZPA
9037 | Kyocera Solar KU270-6ZPA | 270 | N | 다결정 | 1.586 | 1 | 46.3 | 0.471 | 17.02% | Kyocera Solar KU270-6ZPB
9038 | Kyocera Solar KU270-6ZPB | 270 | N | 다결정 | 1.572 | 1 | 49.8 | 0.458 | 17.18% | Kyocera Solar KU270-6ZPC
9039 | Kyocera Solar KU270-6ZPC | 270 | N | 다결정 | 1.572 | 1 | 46.1 | 0.471 | 17.18% | Kyocera Solar KU270-6ZPE
9040 | Kyocera Solar KU270-6ZPE | 270 | N | 다결정 | 1.586 | 1 | 49.8 | 0.458 | 17.02% | Kyocera Solar KU315-7ZCA
9041 | Kyocera Solar KU315-7ZCA | 315 | N | 다결정 | 1.876 | 1 | 46.6 | 0.42 | 16.79% | Kyocera Solar KU315-7ZPA
9042 | Kyocera Solar KU315-7ZPA | 315 | N | 다결정 | 1.876 | 1 | 46.6 | 0.42 | 16.79% | Kyocera Solar KU320-7ZCA
9043 | Kyocera Solar KU320-7ZCA | 320 | N | 다결정 | 1.876 | 1 | 46.6 | 0.42 | 17.06% | Kyocera Solar KU320-7ZPA
9044 | Kyocera Solar KU320-7ZPA | 320 | N | 다결정 | 1.876 | 1 | 46.6 | 0.42 | 17.06% | Kyocera Solar KU320-8BCA
9045 | Kyocera Solar KU320-8BCA | 320 | N | 다결정 | 2.126 | 1 | 46.3 | 0.478 | 15.05% | Kyocera Solar KU325-7ZCA
9046 | Kyocera Solar KU325-7ZCA | 325 | N | 다결정 | 1.876 | 1 | 46.6 | 0.42 | 17.32% | Kyocera Solar KU325-7ZPA
9047 | Kyocera Solar KU325-7ZPA | 325 | N | 다결정 | 1.876 | 1 | 46.6 | 0.42 | 17.32% | Kyocera Solar KU325-8BCA
9048 | Kyocera Solar KU325-8BCA | 325 | N | 다결정 | 2.126 | 1 | 46.3 | 0.478 | 15.29% | Kyocera Solar KU325-8BPA
9049 | Kyocera Solar KU325-8BPA | 325 | N | 다결정 | 2.126 | 1 | 46.1 | 0.466 | 15.29% | Kyocera Solar KU330-7ZCA
9050 | Kyocera Solar KU330-7ZCA | 330 | N | 다결정 | 1.876 | 1 | 46.6 | 0.42 | 17.59% | Kyocera Solar KU330-7ZPA
9051 | Kyocera Solar KU330-7ZPA | 330 | N | 다결정 | 1.876 | 1 | 46.6 | 0.42 | 17.59% | Kyocera Solar KU330-8BCA
9052 | Kyocera Solar KU330-8BCA | 330 | N | 다결정 | 2.126 | 1 | 46.3 | 0.478 | 15.52% | Kyocera Solar KU330-8BPA
9053 | Kyocera Solar KU330-8BPA | 330 | N | 다결정 | 2.126 | 1 | 46.1 | 0.466 | 15.52% | Kyocera Solar KU335-7ZCA
9054 | Kyocera Solar KU335-7ZCA | 335 | N | 다결정 | 1.876 | 1 | 46.6 | 0.42 | 17.86% | Kyocera Solar KU335-7ZPA
9055 | Kyocera Solar KU335-7ZPA | 335 | N | 다결정 | 1.876 | 1 | 46.6 | 0.42 | 17.86% | Kyocera Solar KU335-8BCA
9056 | Kyocera Solar KU335-8BCA | 335 | N | 다결정 | 2.126 | 1 | 46.3 | 0.478 | 15.76% | Kyocera Solar KU335-8BPA
9057 | Kyocera Solar KU335-8BPA | 335 | N | 다결정 | 2.126 | 1 | 46.1 | 0.466 | 15.76% | Kyocera Solar KU340-8BCA
9058 | Kyocera Solar KU340-8BCA | 340 | N | 다결정 | 2.126 | 1 | 46.1 | 0.466 | 15.99% | Kyocera Solar SU53BU
9059 | Kyocera Solar SU53BU | 53 | Y | 다결정 | 0.447 | 1 | 62.7 | 0.52 | 11.86% | Kyung Won KWL-210 S
9060 | Kyung Won KWL-210 S | 210 | N | 단결정 | 1.453 | 1 | 50.3 | 0.46 | 14.45% | Kyung Won KWL-220 S
9061 | Kyung Won KWL-220 S | 220 | N | 단결정 | 1.453 | 1 | 50.3 | 0.46 | 15.14% | Kyung Won KWL-230 S
9062 | Kyung Won KWL-230 S | 230 | N | 단결정 | 1.608 | 1 | 49.7 | 0.48 | 14.3% | Kyung Won KWL-240 S
9063 | Kyung Won KWL-240 S | 240 | N | 단결정 | 1.608 | 1 | 49.7 | 0.48 | 14.93% | Kyung Won KWL-250 S
9064 | Kyung Won KWL-250 S | 250 | N | 단결정 | 1.608 | 1 | 49.7 | 0.48 | 15.55% | LERRI Solar Technology Co. LR6-72-315M
9065 | LERRI Solar Technology Co. LR6-72-315M | 315 | N | 단결정 | 1.938 | 1 | 45.4 | 0.411 | 16.25% | LERRI Solar Technology Co. LR6-72-320M
9066 | LERRI Solar Technology Co. LR6-72-320M | 320 | N | 단결정 | 1.938 | 1 | 45.4 | 0.411 | 16.51% | LERRI Solar Technology Co. LR6-72-325M
9067 | LERRI Solar Technology Co. LR6-72-325M | 325 | N | 단결정 | 1.938 | 1 | 45.4 | 0.411 | 16.77% | LERRI Solar Technology Co. LR6-72-330M
9068 | LERRI Solar Technology Co. LR6-72-330M | 330 | N | 단결정 | 1.938 | 1 | 45.4 | 0.411 | 17.03% | LERRI Solar Technology Co. LR6-72-335M
9069 | LERRI Solar Technology Co. LR6-72-335M | 335 | N | 단결정 | 1.938 | 1 | 45.4 | 0.411 | 17.29% | LERRI Solar Technology Co. LR6-72-340M
9070 | LERRI Solar Technology Co. LR6-72-340M | 340 | N | 단결정 | 1.938 | 1 | 45.4 | 0.411 | 17.54% | LERRI Solar Technology Co. LR6-72-345M
9071 | LERRI Solar Technology Co. LR6-72-345M | 345 | N | 단결정 | 1.938 | 1 | 45.4 | 0.411 | 17.8% | LG Electronics LG210P1C-G2
9072 | LG Electronics LG210P1C-G2 | 210 | N | 다결정 | 1.61 | 1 | 45.7 | 0.46 | 13.04% | LG Electronics LG210P1W-G1
9073 | LG Electronics LG210P1W-G1 | 210 | N | 다결정 | 1.637 | 1 | 44.7 | 0.467 | 12.83% | LG Electronics LG215P1C-G2
9074 | LG Electronics LG215P1C-G2 | 215 | N | 다결정 | 1.61 | 1 | 45.7 | 0.46 | 13.35% | LG Electronics LG215P1W
9075 | LG Electronics LG215P1W | 215 | N | 다결정 | 1.646 | 1 | 45.4 | 0.505 | 13.06% | LG Electronics LG215P1W-G1
9076 | LG Electronics LG215P1W-G1 | 215 | N | 다결정 | 1.637 | 1 | 44.7 | 0.467 | 13.13% | LG Electronics LG220M1C-G2
9077 | LG Electronics LG220M1C-G2 | 220 | N | 단결정 | 1.61 | 1 | 43.8 | 0.525 | 13.66% | LG Electronics LG220P1C-G2
9078 | LG Electronics LG220P1C-G2 | 220 | N | 다결정 | 1.61 | 1 | 45.7 | 0.46 | 13.66% | LG Electronics LG220P1W
9079 | LG Electronics LG220P1W | 220 | N | 다결정 | 1.646 | 1 | 45.4 | 0.505 | 13.37% | LG Electronics LG220P1W-G1
9080 | LG Electronics LG220P1W-G1 | 220 | N | 다결정 | 1.637 | 1 | 44.7 | 0.467 | 13.44% | LG Electronics LG220R1C-G2
9081 | LG Electronics LG220R1C-G2 | 220 | N | 다결정 | 1.593 | 1 | 46.2 | 0.537 | 13.81% | LG Electronics LG220R1W-G2
9082 | LG Electronics LG220R1W-G2 | 220 | N | 다결정 | 1.593 | 1 | 46.2 | 0.537 | 13.81% | LG Electronics LG225M1C-G2
9083 | LG Electronics LG225M1C-G2 | 225 | N | 단결정 | 1.61 | 1 | 43.8 | 0.525 | 13.98% | LG Electronics LG225P1C-G2
9084 | LG Electronics LG225P1C-G2 | 225 | N | 다결정 | 1.61 | 1 | 45.7 | 0.46 | 13.98% | LG Electronics LG225P1W
9085 | LG Electronics LG225P1W | 225 | N | 다결정 | 1.646 | 1 | 45.4 | 0.505 | 13.67% | LG Electronics LG225P1W-G1
9086 | LG Electronics LG225P1W-G1 | 225 | N | 다결정 | 1.637 | 1 | 44.7 | 0.467 | 13.74% | LG Electronics LG225R1C-G2
9087 | LG Electronics LG225R1C-G2 | 225 | N | 다결정 | 1.593 | 1 | 46.2 | 0.537 | 14.12% | LG Electronics LG225R1W-G2
9088 | LG Electronics LG225R1W-G2 | 225 | N | 다결정 | 1.593 | 1 | 46.2 | 0.537 | 14.12% | LG Electronics LG230M1C-G2
9089 | LG Electronics LG230M1C-G2 | 230 | N | 단결정 | 1.61 | 1 | 43.8 | 0.525 | 14.29% | LG Electronics LG230N8K-G4
9090 | LG Electronics LG230N8K-G4 | 230 | N | 단결정 | 1.274 | 1 | 44.6 | 0.38 | 18.05% | LG Electronics LG230P1C-G2
9091 | LG Electronics LG230P1C-G2 | 230 | N | 다결정 | 1.61 | 1 | 45.7 | 0.46 | 14.29% | LG Electronics LG230P1W
9092 | LG Electronics LG230P1W | 230 | N | 다결정 | 1.646 | 1 | 45.4 | 0.505 | 13.97% | LG Electronics LG230P1W-G1
9093 | LG Electronics LG230P1W-G1 | 230 | N | 다결정 | 1.637 | 1 | 44.7 | 0.467 | 14.05% | LG Electronics LG230R1C-G2
9094 | LG Electronics LG230R1C-G2 | 230 | N | 다결정 | 1.593 | 1 | 46.2 | 0.537 | 14.44% | LG Electronics LG230R1W-G2
9095 | LG Electronics LG230R1W-G2 | 230 | N | 다결정 | 1.593 | 1 | 46.2 | 0.537 | 14.44% | LG Electronics LG235M1C-G2
9096 | LG Electronics LG235M1C-G2 | 235 | N | 단결정 | 1.61 | 1 | 43.8 | 0.525 | 14.6% | LG Electronics LG235N8K-G4
9097 | LG Electronics LG235N8K-G4 | 235 | N | 단결정 | 1.274 | 1 | 44.6 | 0.38 | 18.45% | LG Electronics LG235P1W
9098 | LG Electronics LG235P1W | 235 | N | 다결정 | 1.646 | 1 | 45.4 | 0.505 | 14.28% | LG Electronics LG235R1C-G2
9099 | LG Electronics LG235R1C-G2 | 235 | N | 다결정 | 1.593 | 1 | 46.2 | 0.537 | 14.75% | LG Electronics LG235R1W-G2
9100 | LG Electronics LG235R1W-G2 | 235 | N | 다결정 | 1.593 | 1 | 46.2 | 0.537 | 14.75% | LG Electronics LG240M1C-G2
9101 | LG Electronics LG240M1C-G2 | 240 | N | 단결정 | 1.61 | 1 | 43.8 | 0.525 | 14.91% | LG Electronics LG240N8K-G4
9102 | LG Electronics LG240N8K-G4 | 240 | N | 단결정 | 1.274 | 1 | 44.6 | 0.38 | 18.84% | LG Electronics LG240R1C-G2
9103 | LG Electronics LG240R1C-G2 | 240 | N | 다결정 | 1.593 | 1 | 46.2 | 0.537 | 15.07% | LG Electronics LG240R1W-G2
9104 | LG Electronics LG240R1W-G2 | 240 | N | 다결정 | 1.593 | 1 | 46.2 | 0.537 | 15.07% | LG Electronics LG240S1C-G2
9105 | LG Electronics LG240S1C-G2 | 240 | N | 단결정 | 1.593 | 1 | 45.2 | 0.472 | 15.07% | LG Electronics LG240S1K-G3
9106 | LG Electronics LG240S1K-G3 | 240 | N | 단결정 | 1.624 | 1 | 48.8 | 0.445 | 14.78% | LG Electronics LG245M1C-G2
9107 | LG Electronics LG245M1C-G2 | 245 | N | 단결정 | 1.593 | 1 | 45.5 | 0.602 | 15.38% | LG Electronics LG245M1W-G2
9108 | LG Electronics LG245M1W-G2 | 245 | N | 단결정 | 1.593 | 1 | 45.5 | 0.602 | 15.38% | LG Electronics LG245N8K-G4
9109 | LG Electronics LG245N8K-G4 | 245 | N | 단결정 | 1.274 | 1 | 44.6 | 0.38 | 19.23% | LG Electronics LG245S1C-G2
9110 | LG Electronics LG245S1C-G2 | 245 | N | 단결정 | 1.593 | 1 | 45.2 | 0.472 | 15.38% | LG Electronics LG245S1C-G3
9111 | LG Electronics LG245S1C-G3 | 245 | N | 단결정 | 1.624 | 1 | 44.9 | 0.459 | 15.09% | LG Electronics LG245S1K-G3
9112 | LG Electronics LG245S1K-G3 | 245 | N | 단결정 | 1.624 | 1 | 48.8 | 0.445 | 15.09% | LG Electronics LG250N8K-G4
9113 | LG Electronics LG250N8K-G4 | 250 | N | 단결정 | 1.274 | 1 | 44.6 | 0.38 | 19.62% | LG Electronics LG250S1C-G2
9114 | LG Electronics LG250S1C-G2 | 250 | N | 단결정 | 1.593 | 1 | 45.2 | 0.472 | 15.69% | LG Electronics LG250S1C-G3
9115 | LG Electronics LG250S1C-G3 | 250 | N | 단결정 | 1.624 | 1 | 44.9 | 0.459 | 15.39% | LG Electronics LG250S1K-A3
9116 | LG Electronics LG250S1K-A3 | 250 | N | 단결정 | 1.588 | 1 | 46.8 | 0.43 | 15.74% | LG Electronics LG250S1K-B3
9117 | LG Electronics LG250S1K-B3 | 250 | N | 단결정 | 1.588 | 1 | 44.8 | 0.44 | 15.74% | LG Electronics LG250S1K-G3
9118 | LG Electronics LG250S1K-G3 | 250 | N | 단결정 | 1.624 | 1 | 48.8 | 0.445 | 15.39% | LG Electronics LG255S1C-A3
9119 | LG Electronics LG255S1C-A3 | 255 | N | 단결정 | 1.588 | 1 | 46.1 | 0.43 | 16.06% | LG Electronics LG255S1C-B3
9120 | LG Electronics LG255S1C-B3 | 255 | N | 단결정 | 1.588 | 1 | 43.7 | 0.43 | 16.06% | LG Electronics LG255S1C-G2
9121 | LG Electronics LG255S1C-G2 | 255 | N | 단결정 | 1.593 | 1 | 45.2 | 0.472 | 16.01% | LG Electronics LG255S1C-G3
9122 | LG Electronics LG255S1C-G3 | 255 | N | 단결정 | 1.624 | 1 | 44.9 | 0.459 | 15.7% | LG Electronics LG255S1K-A3
9123 | LG Electronics LG255S1K-A3 | 255 | N | 단결정 | 1.588 | 1 | 46.8 | 0.43 | 16.06% | LG Electronics LG255S1K-B3
9124 | LG Electronics LG255S1K-B3 | 255 | N | 단결정 | 1.588 | 1 | 44.8 | 0.44 | 16.06% | LG Electronics LG255S1K-G3
9125 | LG Electronics LG255S1K-G3 | 255 | N | 단결정 | 1.624 | 1 | 48.8 | 0.445 | 15.7% | LG Electronics LG255S1W-A3
9126 | LG Electronics LG255S1W-A3 | 255 | N | 단결정 | 1.588 | 1 | 46.1 | 0.43 | 16.06% | LG Electronics LG255S1W-B3
9127 | LG Electronics LG255S1W-B3 | 255 | N | 단결정 | 1.588 | 1 | 43.7 | 0.43 | 16.06% | LG Electronics LG260N9K-G4
9128 | LG Electronics LG260N9K-G4 | 260 | N | 단결정 | 1.431 | 1 | 43.6 | 0.38 | 18.17% | LG Electronics LG260S1C-A3
9129 | LG Electronics LG260S1C-A3 | 260 | N | 단결정 | 1.588 | 1 | 46.1 | 0.43 | 16.37% | LG Electronics LG260S1C-B3
9130 | LG Electronics LG260S1C-B3 | 260 | N | 단결정 | 1.588 | 1 | 43.7 | 0.43 | 16.37% | LG Electronics LG260S1C-G2
9131 | LG Electronics LG260S1C-G2 | 260 | N | 단결정 | 1.593 | 1 | 45.2 | 0.472 | 16.32% | LG Electronics LG260S1C-G3
9132 | LG Electronics LG260S1C-G3 | 260 | N | 단결정 | 1.588 | 1 | 46.3 | 0.44 | 16.37% | LG Electronics LG260S1K-A3
9133 | LG Electronics LG260S1K-A3 | 260 | N | 단결정 | 1.588 | 1 | 46.8 | 0.43 | 16.37% | LG Electronics LG260S1K-B3
9134 | LG Electronics LG260S1K-B3 | 260 | N | 단결정 | 1.588 | 1 | 44.8 | 0.44 | 16.37% | LG Electronics LG260S1K-G3
9135 | LG Electronics LG260S1K-G3 | 260 | N | 단결정 | 1.624 | 1 | 48.8 | 0.445 | 16.01% | LG Electronics LG260S1W-A3
9136 | LG Electronics LG260S1W-A3 | 260 | N | 단결정 | 1.588 | 1 | 46.1 | 0.43 | 16.37% | LG Electronics LG260S1W-B3
9137 | LG Electronics LG260S1W-B3 | 260 | N | 단결정 | 1.588 | 1 | 43.7 | 0.43 | 16.37% | LG Electronics LG260S1W-G2
9138 | LG Electronics LG260S1W-G2 | 260 | N | 단결정 | 1.593 | 1 | 46.1 | 0.524 | 16.32% | LG Electronics LG260S1W-G3
9139 | LG Electronics LG260S1W-G3 | 260 | N | 단결정 | 1.588 | 1 | 46.3 | 0.44 | 16.37% | LG Electronics LG265N9K-G4
9140 | LG Electronics LG265N9K-G4 | 265 | N | 단결정 | 1.431 | 1 | 43.6 | 0.38 | 18.52% | LG Electronics LG265S1C-A3
9141 | LG Electronics LG265S1C-A3 | 265 | N | 단결정 | 1.588 | 1 | 46.1 | 0.43 | 16.69% | LG Electronics LG265S1C-B3
9142 | LG Electronics LG265S1C-B3 | 265 | N | 단결정 | 1.588 | 1 | 43.7 | 0.43 | 16.69% | LG Electronics LG265S1C-G3
9143 | LG Electronics LG265S1C-G3 | 265 | N | 단결정 | 1.588 | 1 | 46.3 | 0.44 | 16.69% | LG Electronics LG265S1K-A3
9144 | LG Electronics LG265S1K-A3 | 265 | N | 단결정 | 1.588 | 1 | 46.8 | 0.43 | 16.69% | LG Electronics LG265S1K-B3
9145 | LG Electronics LG265S1K-B3 | 265 | N | 단결정 | 1.588 | 1 | 44.8 | 0.44 | 16.69% | LG Electronics LG265S1W-A3
9146 | LG Electronics LG265S1W-A3 | 265 | N | 단결정 | 1.588 | 1 | 46.1 | 0.43 | 16.69% | LG Electronics LG265S1W-B3
9147 | LG Electronics LG265S1W-B3 | 265 | N | 단결정 | 1.588 | 1 | 43.7 | 0.43 | 16.69% | LG Electronics LG265S1W-G3
9148 | LG Electronics LG265S1W-G3 | 265 | N | 단결정 | 1.588 | 1 | 46.3 | 0.44 | 16.69% | LG Electronics LG270N1C-G3
9149 | LG Electronics LG270N1C-G3 | 270 | N | 단결정 | 1.624 | 1 | 46.5 | 0.43 | 16.63% | LG Electronics LG270N1W-G3
9150 | LG Electronics LG270N1W-G3 | 270 | N | 단결정 | 1.624 | 1 | 46.5 | 0.43 | 16.63% | LG Electronics LG270N9K-G4
9151 | LG Electronics LG270N9K-G4 | 270 | N | 단결정 | 1.431 | 1 | 43.6 | 0.38 | 18.87% | LG Electronics LG270S1C-A3
9152 | LG Electronics LG270S1C-A3 | 270 | N | 단결정 | 1.588 | 1 | 46.1 | 0.43 | 17% | LG Electronics LG270S1C-B3
9153 | LG Electronics LG270S1C-B3 | 270 | N | 단결정 | 1.588 | 1 | 43.7 | 0.43 | 17% | LG Electronics LG270S1C-G3
9154 | LG Electronics LG270S1C-G3 | 270 | N | 단결정 | 1.588 | 1 | 46.3 | 0.44 | 17% | LG Electronics LG270S1C-G4
9155 | LG Electronics LG270S1C-G4 | 270 | N | 단결정 | 1.588 | 1 | 44.2 | 0.43 | 17% | LG Electronics LG270S1C-L4
9156 | LG Electronics LG270S1C-L4 | 270 | N | 단결정 | 1.588 | 1 | 45.6 | 0.41 | 17% | LG Electronics LG270S1K-B3
9157 | LG Electronics LG270S1K-B3 | 270 | N | 단결정 | 1.588 | 1 | 49.1 | 0.458 | 17% | LG Electronics LG270S1W-A3
9158 | LG Electronics LG270S1W-A3 | 270 | N | 단결정 | 1.588 | 1 | 46.1 | 0.43 | 17% | LG Electronics LG270S1W-B3
9159 | LG Electronics LG270S1W-B3 | 270 | N | 단결정 | 1.588 | 1 | 43.7 | 0.43 | 17% | LG Electronics LG270S1W-G3
9160 | LG Electronics LG270S1W-G3 | 270 | N | 단결정 | 1.588 | 1 | 46.3 | 0.44 | 17% | LG Electronics LG270S1W-G4
9161 | LG Electronics LG270S1W-G4 | 270 | N | 단결정 | 1.588 | 1 | 44.2 | 0.43 | 17% | LG Electronics LG270S1W-L4
9162 | LG Electronics LG270S1W-L4 | 270 | N | 단결정 | 1.588 | 1 | 45.6 | 0.41 | 17% | LG Electronics LG275N1C-G3
9163 | LG Electronics LG275N1C-G3 | 275 | N | 단결정 | 1.624 | 1 | 46.5 | 0.43 | 16.93% | LG Electronics LG275N1K-A3
9164 | LG Electronics LG275N1K-A3 | 275 | N | 단결정 | 1.588 | 1 | 49.3 | 0.4 | 17.32% | LG Electronics LG275N1K-B3
9165 | LG Electronics LG275N1K-B3 | 275 | N | 단결정 | 1.588 | 1 | 50.9 | 0.41 | 17.32% | LG Electronics LG275N1W-G3
9166 | LG Electronics LG275N1W-G3 | 275 | N | 단결정 | 1.624 | 1 | 46.5 | 0.43 | 16.93% | LG Electronics LG275N9K-G4
9167 | LG Electronics LG275N9K-G4 | 275 | N | 단결정 | 1.431 | 1 | 43.6 | 0.38 | 19.22% | LG Electronics LG275S1C-B3
9168 | LG Electronics LG275S1C-B3 | 275 | N | 단결정 | 1.588 | 1 | 43.7 | 0.43 | 17.32% | LG Electronics LG275S1C-G4
9169 | LG Electronics LG275S1C-G4 | 275 | N | 단결정 | 1.588 | 1 | 44.2 | 0.43 | 17.32% | LG Electronics LG275S1C-L4
9170 | LG Electronics LG275S1C-L4 | 275 | N | 단결정 | 1.588 | 1 | 45.6 | 0.41 | 17.32% | LG Electronics LG275S1K-B3
9171 | LG Electronics LG275S1K-B3 | 275 | N | 단결정 | 1.588 | 1 | 49.1 | 0.458 | 17.32% | LG Electronics LG275S1W-B3
9172 | LG Electronics LG275S1W-B3 | 275 | N | 단결정 | 1.588 | 1 | 43.7 | 0.43 | 17.32% | LG Electronics LG275S1W-G4
9173 | LG Electronics LG275S1W-G4 | 275 | N | 단결정 | 1.588 | 1 | 44.2 | 0.43 | 17.32% | LG Electronics LG275S1W-L4
9174 | LG Electronics LG275S1W-L4 | 275 | N | 단결정 | 1.588 | 1 | 45.6 | 0.41 | 17.32% | LG Electronics LG280N1C-G3
9175 | LG Electronics LG280N1C-G3 | 280 | N | 단결정 | 1.588 | 1 | 43.5 | 0.43 | 17.63% | LG Electronics LG280N1K-A3
9176 | LG Electronics LG280N1K-A3 | 280 | N | 단결정 | 1.588 | 1 | 49.3 | 0.4 | 17.63% | LG Electronics LG280N1K-B3
9177 | LG Electronics LG280N1K-B3 | 280 | N | 단결정 | 1.588 | 1 | 50.9 | 0.41 | 17.63% | LG Electronics LG280N1W-G3
9178 | LG Electronics LG280N1W-G3 | 280 | N | 단결정 | 1.588 | 1 | 43.5 | 0.43 | 17.63% | LG Electronics LG280N9K-G4
9179 | LG Electronics LG280N9K-G4 | 280 | N | 단결정 | 1.431 | 1 | 43.6 | 0.38 | 19.57% | LG Electronics LG280S1C-A5
9180 | LG Electronics LG280S1C-A5 | 280 | N | 단결정 | 1.659 | 1 | 47.9 | 0.422 | 16.88% | LG Electronics LG280S1C-B3
9181 | LG Electronics LG280S1C-B3 | 280 | N | 단결정 | 1.588 | 1 | 45.5 | 0.43 | 17.63% | LG Electronics LG280S1C-G4
9182 | LG Electronics LG280S1C-G4 | 280 | N | 단결정 | 1.588 | 1 | 44.2 | 0.43 | 17.63% | LG Electronics LG280S1C-L4
9183 | LG Electronics LG280S1C-L4 | 280 | N | 단결정 | 1.588 | 1 | 45.6 | 0.41 | 17.63% | LG Electronics LG280S1W-A5
9184 | LG Electronics LG280S1W-A5 | 280 | N | 단결정 | 1.659 | 1 | 47.9 | 0.422 | 16.88% | LG Electronics LG280S1W-B3
9185 | LG Electronics LG280S1W-B3 | 280 | N | 단결정 | 1.588 | 1 | 45.5 | 0.43 | 17.63% | LG Electronics LG280S1W-G4
9186 | LG Electronics LG280S1W-G4 | 280 | N | 단결정 | 1.588 | 1 | 44.2 | 0.43 | 17.63% | LG Electronics LG280S1W-L4
9187 | LG Electronics LG280S1W-L4 | 280 | N | 단결정 | 1.588 | 1 | 45.6 | 0.41 | 17.63% | LG Electronics LG285N1C-A3
9188 | LG Electronics LG285N1C-A3 | 285 | N | 단결정 | 1.588 | 1 | 46.3 | 0.42 | 17.95% | LG Electronics LG285N1C-B3
9189 | LG Electronics LG285N1C-B3 | 285 | N | 단결정 | 1.588 | 1 | 47.9 | 0.41 | 17.95% | LG Electronics LG285N1C-G3
9190 | LG Electronics LG285N1C-G3 | 285 | N | 단결정 | 1.588 | 1 | 43.5 | 0.43 | 17.95% | LG Electronics LG285N1K-A3
9191 | LG Electronics LG285N1K-A3 | 285 | N | 단결정 | 1.588 | 1 | 49.3 | 0.4 | 17.95% | LG Electronics LG285N1K-B3
9192 | LG Electronics LG285N1K-B3 | 285 | N | 단결정 | 1.588 | 1 | 50.9 | 0.41 | 17.95% | LG Electronics LG285N1W-A3
9193 | LG Electronics LG285N1W-A3 | 285 | N | 단결정 | 1.588 | 1 | 46.3 | 0.42 | 17.95% | LG Electronics LG285N1W-B3
9194 | LG Electronics LG285N1W-B3 | 285 | N | 단결정 | 1.588 | 1 | 47.9 | 0.41 | 17.95% | LG Electronics LG285N1W-G3
9195 | LG Electronics LG285N1W-G3 | 285 | N | 단결정 | 1.588 | 1 | 43.5 | 0.43 | 17.95% | LG Electronics LG285S1C-A5
9196 | LG Electronics LG285S1C-A5 | 285 | N | 단결정 | 1.659 | 1 | 47.9 | 0.422 | 17.18% | LG Electronics LG285S1C-G4
9197 | LG Electronics LG285S1C-G4 | 285 | N | 단결정 | 1.588 | 1 | 44.2 | 0.43 | 17.95% | LG Electronics LG285S1C-L4
9198 | LG Electronics LG285S1C-L4 | 285 | N | 다결정 | 1.588 | 1 | 45.6 | 0.41 | 17.95% | LG Electronics LG285S1W-A5
9199 | LG Electronics LG285S1W-A5 | 285 | N | 단결정 | 1.659 | 1 | 47.9 | 0.422 | 17.18% | LG Electronics LG285S1W-G4
9200 | LG Electronics LG285S1W-G4 | 285 | N | 단결정 | 1.588 | 1 | 44.2 | 0.43 | 17.95% | LG Electronics LG285S1W-L4
9201 | LG Electronics LG285S1W-L4 | 285 | N | 다결정 | 1.588 | 1 | 45.6 | 0.41 | 17.95% | LG Electronics LG290N1C-A3
9202 | LG Electronics LG290N1C-A3 | 290 | N | 단결정 | 1.588 | 1 | 46.6 | 0.4 | 18.26% | LG Electronics LG290N1C-B3
9203 | LG Electronics LG290N1C-B3 | 290 | N | 단결정 | 1.588 | 1 | 47.9 | 0.41 | 18.26% | LG Electronics LG290N1C-G3
9204 | LG Electronics LG290N1C-G3 | 290 | N | 단결정 | 1.588 | 1 | 43.5 | 0.43 | 18.26% | LG Electronics LG290N1K-A3
9205 | LG Electronics LG290N1K-A3 | 290 | N | 단결정 | 1.588 | 1 | 49.3 | 0.4 | 18.26% | LG Electronics LG290N1K-B3
9206 | LG Electronics LG290N1K-B3 | 290 | N | 단결정 | 1.588 | 1 | 50.9 | 0.41 | 18.26% | LG Electronics LG290N1K-Z4
9207 | LG Electronics LG290N1K-Z4 | 290 | N | 단결정 | 1.588 | 1 | 43.5 | 0.38 | 18.26% | LG Electronics LG290N1T-A4
9208 | LG Electronics LG290N1T-A4 | 290 | N | 단결정 | 1.637 | 1 | 48.1 | 0.36 | 17.72% | LG Electronics LG290N1W-A3
9209 | LG Electronics LG290N1W-A3 | 290 | N | 단결정 | 1.588 | 1 | 46.6 | 0.4 | 18.26% | LG Electronics LG290N1W-B3
9210 | LG Electronics LG290N1W-B3 | 290 | N | 단결정 | 1.588 | 1 | 47.9 | 0.41 | 18.26% | LG Electronics LG290N1W-G3
9211 | LG Electronics LG290N1W-G3 | 290 | N | 단결정 | 1.588 | 1 | 43.5 | 0.43 | 18.26% | LG Electronics LG290S1C-A5
9212 | LG Electronics LG290S1C-A5 | 290 | N | 단결정 | 1.659 | 1 | 47.9 | 0.422 | 17.48% | LG Electronics LG290S1C-G4
9213 | LG Electronics LG290S1C-G4 | 290 | N | 단결정 | 1.588 | 1 | 44.2 | 0.43 | 18.26% | LG Electronics LG290S1C-L4
9214 | LG Electronics LG290S1C-L4 | 290 | N | 다결정 | 1.588 | 1 | 45.6 | 0.41 | 18.26% | LG Electronics LG290S1W-A5
9215 | LG Electronics LG290S1W-A5 | 290 | N | 단결정 | 1.659 | 1 | 47.9 | 0.422 | 17.48% | LG Electronics LG290S1W-G4
9216 | LG Electronics LG290S1W-G4 | 290 | N | 단결정 | 1.588 | 1 | 44.2 | 0.43 | 18.26% | LG Electronics LG290S1W-L4
9217 | LG Electronics LG290S1W-L4 | 290 | N | 다결정 | 1.588 | 1 | 45.6 | 0.41 | 18.26% | LG Electronics LG295A1C-B3
9218 | LG Electronics LG295A1C-B3 | 295 | N | 단결정 | 1.588 | 1 | 47.9 | 0.41 | 18.58% | LG Electronics LG295A1W-B3
9219 | LG Electronics LG295A1W-B3 | 295 | N | 단결정 | 1.588 | 1 | 47.9 | 0.41 | 18.58% | LG Electronics LG295N1C-A3
9220 | LG Electronics LG295N1C-A3 | 295 | N | 단결정 | 1.588 | 1 | 46.6 | 0.4 | 18.58% | LG Electronics LG295N1C-B3
9221 | LG Electronics LG295N1C-B3 | 295 | N | 단결정 | 1.588 | 1 | 47.9 | 0.41 | 18.58% | LG Electronics LG295N1C-G3
9222 | LG Electronics LG295N1C-G3 | 295 | N | 단결정 | 1.588 | 1 | 43.5 | 0.43 | 18.58% | LG Electronics LG295N1C-G4
9223 | LG Electronics LG295N1C-G4 | 295 | N | 단결정 | 1.62 | 1 | 48.4 | 0.38 | 18.21% | LG Electronics LG295N1K-A3
9224 | LG Electronics LG295N1K-A3 | 295 | N | 단결정 | 1.588 | 1 | 49.3 | 0.4 | 18.58% | LG Electronics LG295N1K-B3
9225 | LG Electronics LG295N1K-B3 | 295 | N | 단결정 | 1.588 | 1 | 50.9 | 0.41 | 18.58% | LG Electronics LG295N1K-G4
9226 | LG Electronics LG295N1K-G4 | 295 | N | 단결정 | 1.588 | 1 | 43.9 | 0.36 | 18.58% | LG Electronics LG295N1K-Z4
9227 | LG Electronics LG295N1K-Z4 | 295 | N | 단결정 | 1.588 | 1 | 43.5 | 0.38 | 18.58% | LG Electronics LG295N1T-A4
9228 | LG Electronics LG295N1T-A4 | 295 | N | 단결정 | 1.637 | 1 | 48.1 | 0.36 | 18.02% | LG Electronics LG295N1W-A3
9229 | LG Electronics LG295N1W-A3 | 295 | N | 단결정 | 1.588 | 1 | 46.6 | 0.4 | 18.58% | LG Electronics LG295N1W-B3
9230 | LG Electronics LG295N1W-B3 | 295 | N | 단결정 | 1.588 | 1 | 47.9 | 0.41 | 18.58% | LG Electronics LG295N1W-G3
9231 | LG Electronics LG295N1W-G3 | 295 | N | 단결정 | 1.588 | 1 | 43.5 | 0.43 | 18.58% | LG Electronics LG295N1W-G4
9232 | LG Electronics LG295N1W-G4 | 295 | N | 단결정 | 1.62 | 1 | 48.4 | 0.38 | 18.21% | LG Electronics LG295S1C-A5
9233 | LG Electronics LG295S1C-A5 | 295 | N | 단결정 | 1.659 | 1 | 47.9 | 0.422 | 17.78% | LG Electronics LG295S1C-G4
9234 | LG Electronics LG295S1C-G4 | 295 | N | 단결정 | 1.62 | 1 | 48.4 | 0.42 | 18.21% | LG Electronics LG295S1W-A5
9235 | LG Electronics LG295S1W-A5 | 295 | N | 단결정 | 1.659 | 1 | 47.9 | 0.422 | 17.78% | LG Electronics LG295S1W-G4
9236 | LG Electronics LG295S1W-G4 | 295 | N | 단결정 | 1.62 | 1 | 48.8 | 0.42 | 18.21% | LG Electronics LG300A1C-B3
9237 | LG Electronics LG300A1C-B3 | 300 | N | 단결정 | 1.588 | 1 | 47.9 | 0.41 | 18.89% | LG Electronics LG300A1W-B3
9238 | LG Electronics LG300A1W-B3 | 300 | N | 단결정 | 1.588 | 1 | 47.9 | 0.41 | 18.89% | LG Electronics LG300N1C-A3
9239 | LG Electronics LG300N1C-A3 | 300 | N | 단결정 | 1.588 | 1 | 46.6 | 0.4 | 18.89% | LG Electronics LG300N1C-B3
9240 | LG Electronics LG300N1C-B3 | 300 | N | 단결정 | 1.588 | 1 | 47.9 | 0.41 | 18.89% | LG Electronics LG300N1C-G3
9241 | LG Electronics LG300N1C-G3 | 300 | N | 단결정 | 1.588 | 1 | 43.5 | 0.43 | 18.89% | LG Electronics LG300N1C-G4
9242 | LG Electronics LG300N1C-G4 | 300 | N | 단결정 | 1.588 | 1 | 43.2 | 0.38 | 18.89% | LG Electronics LG300N1C-Z4
9243 | LG Electronics LG300N1C-Z4 | 300 | N | 단결정 | 1.588 | 1 | 44.8 | 0.37 | 18.89% | LG Electronics LG300N1K-G4
9244 | LG Electronics LG300N1K-G4 | 300 | N | 단결정 | 1.588 | 1 | 43.9 | 0.36 | 18.89% | LG Electronics LG300N1K-Z4
9245 | LG Electronics LG300N1K-Z4 | 300 | N | 단결정 | 1.588 | 1 | 43.5 | 0.38 | 18.89% | LG Electronics LG300N1T-A4
9246 | LG Electronics LG300N1T-A4 | 300 | N | 단결정 | 1.637 | 1 | 48.1 | 0.36 | 18.33% | LG Electronics LG300N1W-A3
9247 | LG Electronics LG300N1W-A3 | 300 | N | 단결정 | 1.588 | 1 | 46.6 | 0.4 | 18.89% | LG Electronics LG300N1W-B3
9248 | LG Electronics LG300N1W-B3 | 300 | N | 단결정 | 1.588 | 1 | 47.9 | 0.41 | 18.89% | LG Electronics LG300N1W-G3
9249 | LG Electronics LG300N1W-G3 | 300 | N | 단결정 | 1.588 | 1 | 43.5 | 0.43 | 18.89% | LG Electronics LG300N1W-G4
9250 | LG Electronics LG300N1W-G4 | 300 | N | 단결정 | 1.588 | 1 | 43.2 | 0.38 | 18.89% | LG Electronics LG300S1C-A5
9251 | LG Electronics LG300S1C-A5 | 300 | N | 단결정 | 1.659 | 1 | 47.9 | 0.422 | 18.08% | LG Electronics LG300S1W-A5
9252 | LG Electronics LG300S1W-A5 | 300 | N | 단결정 | 1.659 | 1 | 47.9 | 0.422 | 18.08% | LG Electronics LG305A1C-B3
9253 | LG Electronics LG305A1C-B3 | 305 | N | 단결정 | 1.588 | 1 | 47.9 | 0.41 | 19.21% | LG Electronics LG305A1W-B3
9254 | LG Electronics LG305A1W-B3 | 305 | N | 단결정 | 1.588 | 1 | 47.9 | 0.41 | 19.21% | LG Electronics LG305N1C-B3
9255 | LG Electronics LG305N1C-B3 | 305 | N | 단결정 | 1.588 | 1 | 47.9 | 0.458 | 19.21% | LG Electronics LG305N1C-G4
9256 | LG Electronics LG305N1C-G4 | 305 | N | 단결정 | 1.588 | 1 | 43.2 | 0.38 | 19.21% | LG Electronics LG305N1C-Z4
9257 | LG Electronics LG305N1C-Z4 | 305 | N | 단결정 | 1.588 | 1 | 44.8 | 0.37 | 19.21% | LG Electronics LG305N1K-G4
9258 | LG Electronics LG305N1K-G4 | 305 | N | 단결정 | 1.588 | 1 | 43.9 | 0.36 | 19.21% | LG Electronics LG305N1K-Z4
9259 | LG Electronics LG305N1K-Z4 | 305 | N | 단결정 | 1.588 | 1 | 43.5 | 0.38 | 19.21% | LG Electronics LG305N1T-A4
9260 | LG Electronics LG305N1T-A4 | 305 | N | 단결정 | 1.637 | 1 | 48.1 | 0.36 | 18.63% | LG Electronics LG305N1W-B3
9261 | LG Electronics LG305N1W-B3 | 305 | N | 단결정 | 1.588 | 1 | 47.9 | 0.458 | 19.21% | LG Electronics LG305N1W-G4
9262 | LG Electronics LG305N1W-G4 | 305 | N | 단결정 | 1.588 | 1 | 43.2 | 0.38 | 19.21% | LG Electronics LG310N1C-B3
9263 | LG Electronics LG310N1C-B3 | 310 | N | 단결정 | 1.588 | 1 | 47.9 | 0.41 | 19.52% | LG Electronics LG310N1C-G4
9264 | LG Electronics LG310N1C-G4 | 310 | N | 단결정 | 1.588 | 1 | 43.2 | 0.38 | 19.52% | LG Electronics LG310N1C-Z4
9265 | LG Electronics LG310N1C-Z4 | 310 | N | 단결정 | 1.588 | 1 | 44.8 | 0.37 | 19.52% | LG Electronics LG310N1K-G4
9266 | LG Electronics LG310N1K-G4 | 310 | N | 단결정 | 1.588 | 1 | 43.9 | 0.36 | 19.52% | LG Electronics LG310N1K-Z4
9267 | LG Electronics LG310N1K-Z4 | 310 | N | 단결정 | 1.588 | 1 | 43.5 | 0.38 | 19.52% | LG Electronics LG310N1T-A4
9268 | LG Electronics LG310N1T-A4 | 310 | N | 단결정 | 1.637 | 1 | 48.1 | 0.36 | 18.94% | LG Electronics LG310N1W-B3
9269 | LG Electronics LG310N1W-B3 | 310 | N | 단결정 | 1.588 | 1 | 47.9 | 0.41 | 19.52% | LG Electronics LG310N1W-G4
9270 | LG Electronics LG310N1W-G4 | 310 | N | 단결정 | 1.588 | 1 | 43.2 | 0.38 | 19.52% | LG Electronics LG315N1C-G4
9271 | LG Electronics LG315N1C-G4 | 315 | N | 단결정 | 1.588 | 1 | 43.2 | 0.38 | 19.84% | LG Electronics LG315N1C-Z4
9272 | LG Electronics LG315N1C-Z4 | 315 | N | 단결정 | 1.588 | 1 | 44.8 | 0.37 | 19.84% | LG Electronics LG315N1K-G4
9273 | LG Electronics LG315N1K-G4 | 315 | N | 단결정 | 1.588 | 1 | 43.9 | 0.36 | 19.84% | LG Electronics LG315N1K-Z4
9274 | LG Electronics LG315N1K-Z4 | 315 | N | 단결정 | 1.588 | 1 | 43.5 | 0.38 | 19.84% | LG Electronics LG315N1T-A4
9275 | LG Electronics LG315N1T-A4 | 315 | N | 단결정 | 1.637 | 1 | 48.1 | 0.36 | 19.24% | LG Electronics LG315N1W-G4
9276 | LG Electronics LG315N1W-G4 | 315 | N | 단결정 | 1.588 | 1 | 43.2 | 0.38 | 19.84% | LG Electronics LG320N1C-G4
9277 | LG Electronics LG320N1C-G4 | 320 | N | 단결정 | 1.588 | 1 | 43.2 | 0.38 | 20.15% | LG Electronics LG320N1C-Z4
9278 | LG Electronics LG320N1C-Z4 | 320 | N | 단결정 | 1.588 | 1 | 44.8 | 0.37 | 20.15% | LG Electronics LG320N1K-G4
9279 | LG Electronics LG320N1K-G4 | 320 | N | 단결정 | 1.588 | 1 | 43.9 | 0.36 | 20.15% | LG Electronics LG320N1K-Z4
9280 | LG Electronics LG320N1K-Z4 | 320 | N | 단결정 | 1.588 | 1 | 43.5 | 0.38 | 20.15% | LG Electronics LG320N1W-G4
9281 | LG Electronics LG320N1W-G4 | 320 | N | 단결정 | 1.588 | 1 | 43.2 | 0.38 | 20.15% | LG Electronics LG320S2C-G4
9282 | LG Electronics LG320S2C-G4 | 320 | N | 단결정 | 1.901 | 1 | 44.1 | 0.41 | 16.83% | LG Electronics LG320S2W-G4
9283 | LG Electronics LG320S2W-G4 | 320 | N | 단결정 | 1.901 | 1 | 44.1 | 0.41 | 16.83% | LG Electronics LG325N1C-G4
9284 | LG Electronics LG325N1C-G4 | 325 | N | 단결정 | 1.588 | 1 | 43.2 | 0.38 | 20.47% | LG Electronics LG325N1C-Z4
9285 | LG Electronics LG325N1C-Z4 | 325 | N | 단결정 | 1.588 | 1 | 44.8 | 0.37 | 20.47% | LG Electronics LG325N1W-G4
9286 | LG Electronics LG325N1W-G4 | 325 | N | 단결정 | 1.588 | 1 | 43.2 | 0.38 | 20.47% | LG Electronics LG325S2C-G4
9287 | LG Electronics LG325S2C-G4 | 325 | N | 단결정 | 1.901 | 1 | 44.1 | 0.41 | 17.1% | LG Electronics LG325S2W-G4
9288 | LG Electronics LG325S2W-G4 | 325 | N | 단결정 | 1.901 | 1 | 44.1 | 0.41 | 17.1% | LG Electronics LG330N1C-Z4
9289 | LG Electronics LG330N1C-Z4 | 330 | N | 단결정 | 1.588 | 1 | 44.8 | 0.37 | 20.78% | LG Electronics LG330Q1K-A5
9290 | LG Electronics LG330Q1K-A5 | 330 | N | 단결정 | 1.673 | 1 | 48.7 | 0.31 | 19.73% | LG Electronics LG330S2C-G4
9291 | LG Electronics LG330S2C-G4 | 330 | N | 단결정 | 1.901 | 1 | 44.1 | 0.41 | 17.36% | LG Electronics LG330S2W-G4
9292 | LG Electronics LG330S2W-G4 | 330 | N | 단결정 | 1.901 | 1 | 44.1 | 0.41 | 17.36% | LG Electronics LG335Q1K-A5
9293 | LG Electronics LG335Q1K-A5 | 335 | N | 단결정 | 1.673 | 1 | 48.7 | 0.31 | 20.02% | LG Electronics LG335S2C-G4
9294 | LG Electronics LG335S2C-G4 | 335 | N | 단결정 | 1.901 | 1 | 44.1 | 0.41 | 17.62% | LG Electronics LG335S2W-G4
9295 | LG Electronics LG335S2W-G4 | 335 | N | 단결정 | 1.901 | 1 | 44.1 | 0.41 | 17.62% | LG Electronics LG340Q1C-A5
9296 | LG Electronics LG340Q1C-A5 | 340 | N | 단결정 | 1.673 | 1 | 45.7 | 0.32 | 20.32% | LG Electronics LG340Q1K-A5
9297 | LG Electronics LG340Q1K-A5 | 340 | N | 단결정 | 1.673 | 1 | 48.7 | 0.31 | 20.32% | LG Electronics LG340S2C-G4
9298 | LG Electronics LG340S2C-G4 | 340 | N | 단결정 | 1.901 | 1 | 44.1 | 0.41 | 17.89% | LG Electronics LG340S2W-A5
9299 | LG Electronics LG340S2W-A5 | 340 | N | 단결정 | 2.012 | 1 | 47.6 | 0.41 | 16.9% | LG Electronics LG340S2W-G4
9300 | LG Electronics LG340S2W-G4 | 340 | N | 단결정 | 1.901 | 1 | 44.1 | 0.41 | 17.89% | LG Electronics LG345Q1C-A5
9301 | LG Electronics LG345Q1C-A5 | 345 | N | 단결정 | 1.673 | 1 | 45.7 | 0.32 | 20.62% | LG Electronics LG345Q1K-A5
9302 | LG Electronics LG345Q1K-A5 | 345 | N | 단결정 | 1.673 | 1 | 48.7 | 0.31 | 20.62% | LG Electronics LG345S2C-G4
9303 | LG Electronics LG345S2C-G4 | 345 | N | 단결정 | 1.901 | 1 | 44.1 | 0.41 | 18.15% | LG Electronics LG345S2W-A5
9304 | LG Electronics LG345S2W-A5 | 345 | N | 단결정 | 2.012 | 1 | 47.6 | 0.41 | 17.15% | LG Electronics LG345S2W-G4
9305 | LG Electronics LG345S2W-G4 | 345 | N | 단결정 | 1.901 | 1 | 44.1 | 0.41 | 18.15% | LG Electronics LG350N2C-B3
9306 | LG Electronics LG350N2C-B3 | 350 | N | 단결정 | 1.901 | 1 | 47.5 | 0.39 | 18.41% | LG Electronics LG350N2T-A4
9307 | LG Electronics LG350N2T-A4 | 350 | N | 단결정 | 1.95 | 1 | 46.8 | 0.37 | 17.95% | LG Electronics LG350N2W-B3
9308 | LG Electronics LG350N2W-B3 | 350 | N | 단결정 | 1.901 | 1 | 47.5 | 0.39 | 18.41% | LG Electronics LG350Q1C-A5
9309 | LG Electronics LG350Q1C-A5 | 350 | N | 단결정 | 1.673 | 1 | 45.7 | 0.32 | 20.92% | LG Electronics LG350Q1K-A5
9310 | LG Electronics LG350Q1K-A5 | 350 | N | 단결정 | 1.673 | 1 | 48.7 | 0.31 | 20.92% | LG Electronics LG350S2W-A5
9311 | LG Electronics LG350S2W-A5 | 350 | N | 단결정 | 2.012 | 1 | 47.6 | 0.41 | 17.4% | LG Electronics LG355N2C-B3
9312 | LG Electronics LG355N2C-B3 | 355 | N | 단결정 | 1.901 | 1 | 47.5 | 0.39 | 18.67% | LG Electronics LG355N2T-A4
9313 | LG Electronics LG355N2T-A4 | 355 | N | 단결정 | 1.95 | 1 | 46.8 | 0.37 | 18.21% | LG Electronics LG355N2W-B3
9314 | LG Electronics LG355N2W-B3 | 355 | N | 단결정 | 1.901 | 1 | 47.5 | 0.39 | 18.67% | LG Electronics LG355Q1C-A5
9315 | LG Electronics LG355Q1C-A5 | 355 | N | 단결정 | 1.673 | 1 | 45.7 | 0.32 | 21.22% | LG Electronics LG355Q1K-A5
9316 | LG Electronics LG355Q1K-A5 | 355 | N | 단결정 | 1.673 | 1 | 48.7 | 0.31 | 21.22% | LG Electronics LG355S2W-A5
9317 | LG Electronics LG355S2W-A5 | 355 | N | 단결정 | 2.012 | 1 | 47.6 | 0.41 | 17.64% | LG Electronics LG360N2C-B3
9318 | LG Electronics LG360N2C-B3 | 360 | N | 단결정 | 1.901 | 1 | 47.5 | 0.39 | 18.94% | LG Electronics LG360N2C-G4
9319 | LG Electronics LG360N2C-G4 | 360 | N | 단결정 | 1.901 | 1 | 45.9 | 0.37 | 18.94% | LG Electronics LG360N2K-G4
9320 | LG Electronics LG360N2K-G4 | 360 | N | 단결정 | 1.901 | 1 | 45.7 | 0.37 | 18.94% | LG Electronics LG360N2T-A4
9321 | LG Electronics LG360N2T-A4 | 360 | N | 단결정 | 1.95 | 1 | 46.8 | 0.37 | 18.46% | LG Electronics LG360N2W-B3
9322 | LG Electronics LG360N2W-B3 | 360 | N | 단결정 | 1.901 | 1 | 47.5 | 0.39 | 18.94% | LG Electronics LG360N2W-G4
9323 | LG Electronics LG360N2W-G4 | 360 | N | 단결정 | 1.901 | 1 | 45.9 | 0.37 | 18.94% | LG Electronics LG360Q1C-A5
9324 | LG Electronics LG360Q1C-A5 | 360 | N | 단결정 | 1.673 | 1 | 45.7 | 0.32 | 21.52% | LG Electronics LG360Q1K-A5
9325 | LG Electronics LG360Q1K-A5 | 360 | N | 단결정 | 1.673 | 1 | 48.7 | 0.31 | 21.52% | LG Electronics LG360S2W-A5
9326 | LG Electronics LG360S2W-A5 | 360 | N | 단결정 | 2.012 | 1 | 47.6 | 0.41 | 17.89% | LG Electronics LG365N2C-B3
9327 | LG Electronics LG365N2C-B3 | 365 | N | 단결정 | 1.901 | 1 | 47.5 | 0.39 | 19.2% | LG Electronics LG365N2C-G4
9328 | LG Electronics LG365N2C-G4 | 365 | N | 단결정 | 1.901 | 1 | 45.9 | 0.37 | 19.2% | LG Electronics LG365N2K-G4
9329 | LG Electronics LG365N2K-G4 | 365 | N | 단결정 | 1.901 | 1 | 45.7 | 0.37 | 19.2% | LG Electronics LG365N2T-A4
9330 | LG Electronics LG365N2T-A4 | 365 | N | 단결정 | 1.95 | 1 | 46.8 | 0.37 | 18.72% | LG Electronics LG365N2W-B3
9331 | LG Electronics LG365N2W-B3 | 365 | N | 단결정 | 1.901 | 1 | 47.5 | 0.39 | 19.2% | LG Electronics LG365N2W-G4
9332 | LG Electronics LG365N2W-G4 | 365 | N | 단결정 | 1.901 | 1 | 45.9 | 0.37 | 19.2% | LG Electronics LG365Q1C-A5
9333 | LG Electronics LG365Q1C-A5 | 365 | N | 단결정 | 1.673 | 1 | 45.7 | 0.32 | 21.82% | LG Electronics LG365S2W-A5
9334 | LG Electronics LG365S2W-A5 | 365 | N | 단결정 | 2.012 | 1 | 47.6 | 0.41 | 18.14% | LG Electronics LG370N2C-B3
9335 | LG Electronics LG370N2C-B3 | 370 | N | 단결정 | 1.901 | 1 | 47.5 | 0.39 | 19.46% | LG Electronics LG370N2C-G4
9336 | LG Electronics LG370N2C-G4 | 370 | N | 단결정 | 1.901 | 1 | 45.9 | 0.37 | 19.46% | LG Electronics LG370N2K-G4
9337 | LG Electronics LG370N2K-G4 | 370 | N | 단결정 | 1.901 | 1 | 45.7 | 0.37 | 19.46% | LG Electronics LG370N2T-A4
9338 | LG Electronics LG370N2T-A4 | 370 | N | 단결정 | 1.95 | 1 | 46.8 | 0.37 | 18.97% | LG Electronics LG370N2W-B3
9339 | LG Electronics LG370N2W-B3 | 370 | N | 단결정 | 1.901 | 1 | 47.5 | 0.39 | 19.46% | LG Electronics LG370N2W-G4
9340 | LG Electronics LG370N2W-G4 | 370 | N | 단결정 | 1.901 | 1 | 45.9 | 0.37 | 19.46% | LG Electronics LG370Q1C-A5
9341 | LG Electronics LG370Q1C-A5 | 370 | N | 단결정 | 1.673 | 1 | 45.7 | 0.32 | 22.12% | LG Electronics LG370S2W-A5
9342 | LG Electronics LG370S2W-A5 | 370 | N | 단결정 | 2.012 | 1 | 47.6 | 0.41 | 18.39% | LG Electronics LG375N2C-B3
9343 | LG Electronics LG375N2C-B3 | 375 | N | 단결정 | 1.901 | 1 | 47.5 | 0.39 | 19.73% | LG Electronics LG375N2C-G4
9344 | LG Electronics LG375N2C-G4 | 375 | N | 단결정 | 1.901 | 1 | 45.9 | 0.37 | 19.73% | LG Electronics LG375N2K-G4
9345 | LG Electronics LG375N2K-G4 | 375 | N | 단결정 | 1.901 | 1 | 45.7 | 0.37 | 19.73% | LG Electronics LG375N2T-A4
9346 | LG Electronics LG375N2T-A4 | 375 | N | 단결정 | 1.95 | 1 | 46.8 | 0.37 | 19.23% | LG Electronics LG375N2W-B3
9347 | LG Electronics LG375N2W-B3 | 375 | N | 단결정 | 1.901 | 1 | 47.5 | 0.39 | 19.73% | LG Electronics LG375N2W-G4
9348 | LG Electronics LG375N2W-G4 | 375 | N | 단결정 | 1.901 | 1 | 45.9 | 0.37 | 19.73% | LG Electronics LG380N2C-G4
9349 | LG Electronics LG380N2C-G4 | 380 | N | 단결정 | 1.901 | 1 | 45.9 | 0.37 | 19.99% | LG Electronics LG380N2K-G4
9350 | LG Electronics LG380N2K-G4 | 380 | N | 단결정 | 1.901 | 1 | 45.7 | 0.37 | 19.99% | LG Electronics LG380N2T-A4
9351 | LG Electronics LG380N2T-A4 | 380 | N | 단결정 | 1.95 | 1 | 46.8 | 0.37 | 19.49% | LG Electronics LG380N2W-G4
9352 | LG Electronics LG380N2W-G4 | 380 | N | 단결정 | 1.901 | 1 | 45.9 | 0.37 | 19.99% | LG Electronics LG385N2C-G4
9353 | LG Electronics LG385N2C-G4 | 385 | N | 단결정 | 1.901 | 1 | 45.9 | 0.37 | 20.25% | LG Electronics LG385N2W-G4
9354 | LG Electronics LG385N2W-G4 | 385 | N | 단결정 | 1.901 | 1 | 45.9 | 0.37 | 20.25% | LS Industrial Systems PVM S228
9355 | LS Industrial Systems PVM S228 | 228 | N | 단결정 | 1.612 | 1 | 46.3 | 0.512 | 14.14% | LS Industrial Systems PVM S229
9356 | LS Industrial Systems PVM S229 | 229 | N | 단결정 | 1.612 | 1 | 46.3 | 0.512 | 14.21% | LS Industrial Systems PVM S230
9357 | LS Industrial Systems PVM S230 | 230 | N | 단결정 | 1.612 | 1 | 46.3 | 0.512 | 14.27% | LS Industrial Systems PVM S231
9358 | LS Industrial Systems PVM S231 | 231 | N | 단결정 | 1.612 | 1 | 46.3 | 0.512 | 14.33% | LS Industrial Systems PVM S232
9359 | LS Industrial Systems PVM S232 | 232 | N | 단결정 | 1.612 | 1 | 46.3 | 0.512 | 14.39% | LS Industrial Systems PVM S233
9360 | LS Industrial Systems PVM S233 | 233 | N | 단결정 | 1.612 | 1 | 46.3 | 0.512 | 14.45% | LS Industrial Systems PVM S234
9361 | LS Industrial Systems PVM S234 | 234 | N | 단결정 | 1.612 | 1 | 46.3 | 0.512 | 14.52% | LS Industrial Systems PVM S235
9362 | LS Industrial Systems PVM S235 | 235 | N | 단결정 | 1.612 | 1 | 46.3 | 0.512 | 14.58% | LS Industrial Systems PVM S236
9363 | LS Industrial Systems PVM S236 | 236 | N | 단결정 | 1.612 | 1 | 46.3 | 0.512 | 14.64% | LS Industrial Systems PVM S237
9364 | LS Industrial Systems PVM S237 | 237 | N | 단결정 | 1.612 | 1 | 46.3 | 0.512 | 14.7% | LS Industrial Systems PVM S238
9365 | LS Industrial Systems PVM S238 | 238 | N | 단결정 | 1.612 | 1 | 46.3 | 0.512 | 14.76% | LS Industrial Systems PVM S239
9366 | LS Industrial Systems PVM S239 | 239 | N | 단결정 | 1.612 | 1 | 46.3 | 0.512 | 14.83% | LS Industrial Systems PVM S240
9367 | LS Industrial Systems PVM S240 | 240 | N | 단결정 | 1.612 | 1 | 46.3 | 0.512 | 14.89% | LS Industrial Systems PVM S241
9368 | LS Industrial Systems PVM S241 | 241 | N | 단결정 | 1.612 | 1 | 46.3 | 0.512 | 14.95% | LS Industrial Systems PVM S242
9369 | LS Industrial Systems PVM S242 | 242 | N | 단결정 | 1.612 | 1 | 46.3 | 0.512 | 15.01% | LS Industrial Systems PVM S243
9370 | LS Industrial Systems PVM S243 | 243 | N | 단결정 | 1.612 | 1 | 46.3 | 0.512 | 15.07% | LS Industrial Systems PVM S244
9371 | LS Industrial Systems PVM S244 | 244 | N | 단결정 | 1.612 | 1 | 46.3 | 0.512 | 15.14% | LS Industrial Systems PVM S245
9372 | LS Industrial Systems PVM S245 | 245 | N | 단결정 | 1.612 | 1 | 46.3 | 0.512 | 15.2% | LUMA Resources LRSS
9373 | LUMA Resources LRSS | ? | Y | 다결정 | 0.448 | 1 | 58.3 | 0.578 | #VALUE! | Lifeline Energy International LF-165WP
9374 | Lifeline Energy International LF-165WP | 165 | N | 단결정 | 1.279 | 1 | 44.4 | 0.509 | 12.9% | Lifeline Energy International LF-170WP
9375 | Lifeline Energy International LF-170WP | 170 | N | 단결정 | 1.279 | 1 | 44.4 | 0.509 | 13.29% | Lifeline Energy International LF-175WP
9376 | Lifeline Energy International LF-175WP | 175 | N | 단결정 | 1.279 | 1 | 44.4 | 0.509 | 13.68% | Lifeline Energy International LF-180WP
9377 | Lifeline Energy International LF-180WP | 180 | N | 단결정 | 1.279 | 1 | 44.4 | 0.509 | 14.07% | Lifeline Energy International LF-200WP
9378 | Lifeline Energy International LF-200WP | 200 | N | 다결정 | 1.634 | 1 | 47.3 | 0.493 | 12.24% | Lifeline Energy International LF-210WP
9379 | Lifeline Energy International LF-210WP | 210 | N | 다결정 | 1.634 | 1 | 47.3 | 0.493 | 12.85% | Lifeline Energy International LF-220WP
9380 | Lifeline Energy International LF-220WP | 220 | N | 다결정 | 1.634 | 1 | 47.3 | 0.493 | 13.46% | Lifeline Energy International LF-230WP
9381 | Lifeline Energy International LF-230WP | 230 | N | 다결정 | 1.634 | 1 | 47.3 | 0.493 | 14.08% | Lifeline Energy International LF-240WP
9382 | Lifeline Energy International LF-240WP | 240 | N | 다결정 | 1.937 | 1 | 47.5 | 0.479 | 12.39% | Lifeline Energy International LF-250WP
9383 | Lifeline Energy International LF-250WP | 250 | N | 다결정 | 1.937 | 1 | 47.5 | 0.479 | 12.91% | Lifeline Energy International LF-260WP
9384 | Lifeline Energy International LF-260WP | 260 | N | 다결정 | 1.937 | 1 | 47.5 | 0.479 | 13.42% | Lifeline Energy International LF-270WP
9385 | Lifeline Energy International LF-270WP | 270 | N | 다결정 | 1.937 | 1 | 47.5 | 0.479 | 13.94% | Lifeline Energy International LF-280WP
9386 | Lifeline Energy International LF-280WP | 280 | N | 다결정 | 1.937 | 1 | 47.5 | 0.479 | 14.46% | Lifeline Energy International LLE-5M170
9387 | Lifeline Energy International LLE-5M170 | 170 | N | 단결정 | 1.277 | 1 | 46 | 0.434 | 13.31% | Lifeline Energy International LLE-5M175
9388 | Lifeline Energy International LLE-5M175 | 175 | N | 단결정 | 1.277 | 1 | 46 | 0.434 | 13.7% | Lifeline Energy International LLE-5M180
9389 | Lifeline Energy International LLE-5M180 | 180 | N | 단결정 | 1.277 | 1 | 46 | 0.434 | 14.1% | Lifeline Energy International LLE-5M185
9390 | Lifeline Energy International LLE-5M185 | 185 | N | 단결정 | 1.277 | 1 | 46 | 0.434 | 14.49% | Lifeline Energy International LLE-5M190
9391 | Lifeline Energy International LLE-5M190 | 190 | N | 단결정 | 1.277 | 1 | 46 | 0.434 | 14.88% | Lifeline Energy International LLE-5M195
9392 | Lifeline Energy International LLE-5M195 | 195 | N | 단결정 | 1.277 | 1 | 46 | 0.434 | 15.27% | Lifeline Energy International LLE-6M205
9393 | Lifeline Energy International LLE-6M205 | 205 | N | 단결정 | 1.496 | 1 | 46.2 | 0.438 | 13.7% | Lifeline Energy International LLE-6M210
9394 | Lifeline Energy International LLE-6M210 | 210 | N | 단결정 | 1.496 | 1 | 46.2 | 0.438 | 14.04% | Lifeline Energy International LLE-6M220
9395 | Lifeline Energy International LLE-6M220 | 220 | N | 단결정 | 1.652 | 1 | 46 | 0.444 | 13.32% | Lifeline Energy International LLE-6M225
9396 | Lifeline Energy International LLE-6M225 | 225 | N | 단결정 | 1.652 | 1 | 46 | 0.444 | 13.62% | Lifeline Energy International LLE-6M230
9397 | Lifeline Energy International LLE-6M230 | 230 | N | 단결정 | 1.652 | 1 | 46 | 0.444 | 13.92% | Lifeline Energy International LLE-6M235
9398 | Lifeline Energy International LLE-6M235 | 235 | N | 단결정 | 1.652 | 1 | 46 | 0.444 | 14.23% | Lifeline Energy International LLE-6M240
9399 | Lifeline Energy International LLE-6M240 | 240 | N | 단결정 | 1.652 | 1 | 46 | 0.444 | 14.53% | Lifeline Energy International LLE-6M280
9400 | Lifeline Energy International LLE-6M280 | 280 | N | 단결정 | 1.968 | 1 | 46 | 0.437 | 14.23% | Lifeline Energy International LLE-6M285
9401 | Lifeline Energy International LLE-6M285 | 285 | N | 단결정 | 1.968 | 1 | 46 | 0.437 | 14.48% | Lifeline Energy International LLE-6M290
9402 | Lifeline Energy International LLE-6M290 | 290 | N | 단결정 | 1.94 | 1 | 45.6 | 0.432 | 14.95% | Lifeline Energy International LLE-6M295
9403 | Lifeline Energy International LLE-6M295 | 295 | N | 단결정 | 1.94 | 1 | 45.6 | 0.432 | 15.21% | Lifeline Energy International LLE-6M300
9404 | Lifeline Energy International LLE-6M300 | 300 | N | 단결정 | 1.94 | 1 | 45.6 | 0.432 | 15.46% | Lifeline Energy International LLE-6M305
9405 | Lifeline Energy International LLE-6M305 | 305 | N | 단결정 | 1.94 | 1 | 45.6 | 0.432 | 15.72% | Lifeline Energy International LLE-6M310
9406 | Lifeline Energy International LLE-6M310 | 310 | N | 단결정 | 1.94 | 1 | 45.6 | 0.432 | 15.98% | Lifeline Energy International LLE-6M315
9407 | Lifeline Energy International LLE-6M315 | 315 | N | 단결정 | 1.94 | 1 | 45.6 | 0.432 | 16.24% | Lifeline Energy International LLE-6P255
9408 | Lifeline Energy International LLE-6P255 | 255 | N | 다결정 | 1.968 | 1 | 45.8 | 0.438 | 12.96% | Lifeline Energy International LLE-6P260
9409 | Lifeline Energy International LLE-6P260 | 260 | N | 다결정 | 1.968 | 1 | 45.8 | 0.438 | 13.21% | Lifeline Energy International LLE-6P265
9410 | Lifeline Energy International LLE-6P265 | 265 | N | 다결정 | 1.968 | 1 | 45.8 | 0.438 | 13.47% | Lifeline Energy International LLE-6P270
9411 | Lifeline Energy International LLE-6P270 | 270 | N | 다결정 | 1.968 | 1 | 45.8 | 0.438 | 13.72% | Lifeline Energy International LLE-6P275
9412 | Lifeline Energy International LLE-6P275 | 275 | N | 다결정 | 1.968 | 1 | 45.8 | 0.438 | 13.97% | Lifeline Energy International LLE-6P280
9413 | Lifeline Energy International LLE-6P280 | 280 | N | 다결정 | 1.968 | 1 | 45.8 | 0.438 | 14.23% | Lifeline Energy International LLE-6P285
9414 | Lifeline Energy International LLE-6P285 | 285 | N | 다결정 | 1.968 | 1 | 45.8 | 0.438 | 14.48% | Lifeline Energy International LLE-6P290
9415 | Lifeline Energy International LLE-6P290 | 290 | N | 다결정 | 1.968 | 1 | 45.8 | 0.438 | 14.74% | Lifeline Energy LF-215p-US
9416 | Lifeline Energy LF-215p-US | 215 | N | 다결정 | 1.567 | 1 | 47.4 | 0.495 | 13.72% | Lifeline Energy LF-220p-US
9417 | Lifeline Energy LF-220p-US | 220 | N | 다결정 | 1.567 | 1 | 47.4 | 0.495 | 14.04% | Lifeline Energy LF-225p-US
9418 | Lifeline Energy LF-225p-US | 225 | N | 다결정 | 1.567 | 1 | 47.4 | 0.495 | 14.36% | Lifeline Energy LF-230p-US
9419 | Lifeline Energy LF-230p-US | 230 | N | 다결정 | 1.567 | 1 | 47.4 | 0.495 | 14.68% | Lifeline Energy LF-235WP-US
9420 | Lifeline Energy LF-235WP-US | 235 | N | 단결정 | 1.635 | 1 | 49.9 | 0.482 | 14.37% | Lifeline Energy LF-240WP-US
9421 | Lifeline Energy LF-240WP-US | 240 | N | 단결정 | 1.635 | 1 | 49.9 | 0.482 | 14.68% | Lifeline Energy LF-245WP-US
9422 | Lifeline Energy LF-245WP-US | 245 | N | 단결정 | 1.635 | 1 | 49.9 | 0.482 | 14.98% | Lifeline Energy LF-250WP-FLUS
9423 | Lifeline Energy LF-250WP-FLUS | 250 | N | 단결정 | 1.668 | 1 | 48.3 | 0.453 | 14.99% | Lifeline Energy LF-250WP-US
9424 | Lifeline Energy LF-250WP-US | 250 | N | 단결정 | 1.635 | 1 | 49.9 | 0.482 | 15.29% | Lifeline Energy LF-260WP-FLUS
9425 | Lifeline Energy LF-260WP-FLUS | 260 | N | 단결정 | 1.668 | 1 | 48.3 | 0.453 | 15.59% | Lifeline Energy LF-335WP-US
9426 | Lifeline Energy LF-335WP-US | 335 | N | 단결정 | 2.142 | 1 | 47.3 | 0.51 | 15.64% | Lifeline Energy LF60C-255-M3
9427 | Lifeline Energy LF60C-255-M3 | 255 | N | 단결정 | 1.637 | 1 | 46.1 | 0.478 | 15.58% | Lifeline Energy LF60C-260-M3
9428 | Lifeline Energy LF60C-260-M3 | 260 | N | 단결정 | 1.637 | 1 | 46.1 | 0.478 | 15.88% | Lifeline Energy LF60C-265-M3
9429 | Lifeline Energy LF60C-265-M3 | 265 | N | 단결정 | 1.637 | 1 | 46.1 | 0.478 | 16.19% | Lifeline Energy LF60C-270-M3
9430 | Lifeline Energy LF60C-270-M3 | 270 | N | 단결정 | 1.637 | 1 | 46.1 | 0.478 | 16.49% | Lifeline Energy LFUS-250M
9431 | Lifeline Energy LFUS-250M | 250 | N | 단결정 | 1.627 | 1 | 45.2 | 0.478 | 15.37% | Lifeline Energy LFUS-300M
9432 | Lifeline Energy LFUS-300M | 300 | N | 단결정 | 1.94 | 1 | 47.6 | 0.582 | 15.46% | Lifeline Energy LL60B-245-P3
9433 | Lifeline Energy LL60B-245-P3 | 245 | N | 다결정 | 1.637 | 1 | 47.4 | 0.483 | 14.97% | Lifeline Energy LL60B-250-P3
9434 | Lifeline Energy LL60B-250-P3 | 250 | N | 다결정 | 1.637 | 1 | 44.6 | 0.444 | 15.27% | Lifeline Energy LL60B-255-P3
9435 | Lifeline Energy LL60B-255-P3 | 255 | N | 다결정 | 1.637 | 1 | 44.6 | 0.444 | 15.58% | Lifeline Energy LL60B-260-P3
9436 | Lifeline Energy LL60B-260-P3 | 260 | N | 다결정 | 1.637 | 1 | 44.6 | 0.444 | 15.88% | Lifeline Energy LL60B-265-P3
9437 | Lifeline Energy LL60B-265-P3 | 265 | N | 다결정 | 1.637 | 1 | 44.6 | 0.444 | 16.19% | Lifeline Energy LL60B-270-P3
9438 | Lifeline Energy LL60B-270-P3 | 270 | N | 다결정 | 1.637 | 1 | 44.6 | 0.444 | 16.49% | Lifeline Energy LL60C-250-P3
9439 | Lifeline Energy LL60C-250-P3 | 250 | N | 다결정 | 1.637 | 1 | 43.3 | 0.451 | 15.27% | Lifeline Energy LL60C-255-P3
9440 | Lifeline Energy LL60C-255-P3 | 255 | N | 다결정 | 1.637 | 1 | 43.3 | 0.451 | 15.58% | Lifeline Energy LL60C-260-P3
9441 | Lifeline Energy LL60C-260-P3 | 260 | N | 다결정 | 1.637 | 1 | 43.3 | 0.451 | 15.88% | Lifeline Energy LL60C-265-P3
9442 | Lifeline Energy LL60C-265-P3 | 265 | N | 다결정 | 1.637 | 1 | 43.3 | 0.451 | 16.19% | Lifeline Energy LL60C-270-P3
9443 | Lifeline Energy LL60C-270-P3 | 270 | N | 다결정 | 1.637 | 1 | 43.3 | 0.451 | 16.49% | Lifeline Energy LL72C-300-P3
9444 | Lifeline Energy LL72C-300-P3 | 300 | N | 다결정 | 1.95 | 1 | 45.2 | 0.476 | 15.38% | Lifeline Energy LL72C-305-P3
9445 | Lifeline Energy LL72C-305-P3 | 305 | N | 다결정 | 1.95 | 1 | 45.2 | 0.476 | 15.64% | Lifeline Energy LL72C-310-P3
9446 | Lifeline Energy LL72C-310-P3 | 310 | N | 다결정 | 1.95 | 1 | 45.2 | 0.476 | 15.9% | Lifeline Energy LL72C-315-P3
9447 | Lifeline Energy LL72C-315-P3 | 315 | N | 다결정 | 1.95 | 1 | 45.2 | 0.476 | 16.15% | Lifeline Energy LL72C-320-P3
9448 | Lifeline Energy LL72C-320-P3 | 320 | N | 다결정 | 1.95 | 1 | 45.2 | 0.476 | 16.41% | Lifeline Energy LL72C-325-P3
9449 | Lifeline Energy LL72C-325-P3 | 325 | N | 다결정 | 1.95 | 1 | 45.2 | 0.476 | 16.67% | Lifeline Energy LL72C-330-P3
9450 | Lifeline Energy LL72C-330-P3 | 330 | N | 다결정 | 1.95 | 1 | 45.2 | 0.476 | 16.92% | Lifeline Energy USA LFUS-200-p
9451 | Lifeline Energy USA LFUS-200-p | 200 | N | 다결정 | 1.457 | 1 | 50.5 | 0.492 | 13.73% | Lifeline Energy USA LFUS-205-p
9452 | Lifeline Energy USA LFUS-205-p | 205 | N | 다결정 | 1.457 | 1 | 50.5 | 0.492 | 14.07% | Light Way Green New Energy LW165(23)P1310x990
9453 | Light Way Green New Energy LW165(23)P1310x990 | 165(23) | N | 다결정 | 1.619 | 1 | 46.4 | 0.46 | #VALUE! | Light Way Green New Energy LW170(23)P1310x990
9454 | Light Way Green New Energy LW170(23)P1310x990 | 170(23) | N | 다결정 | 1.283 | 1 | 46.4 | 0.46 | #VALUE! | Light Way Green New Energy LW175(23)P1310x990
9455 | Light Way Green New Energy LW175(23)P1310x990 | 175(23) | N | 다결정 | 1.283 | 1 | 46.4 | 0.46 | #VALUE! | Light Way Green New Energy LW180(23)P1310x990
9456 | Light Way Green New Energy LW180(23)P1310x990 | 180(23) | N | 다결정 | 1.283 | 1 | 46.4 | 0.46 | #VALUE! | Light Way Green New Energy LW185(23)P1310x990
9457 | Light Way Green New Energy LW185(23)P1310x990 | 185(23) | N | 다결정 | 1.283 | 1 | 46.4 | 0.46 | #VALUE! | Light Way Green New Energy LW190(23)P1310x990
9458 | Light Way Green New Energy LW190(23)P1310x990 | 190(23) | N | 다결정 | 1.283 | 1 | 46.4 | 0.46 | #VALUE! | Light Way Green New Energy LW200(29)P1650x990
9459 | Light Way Green New Energy LW200(29)P1650x990 | 200(29) | N | 다결정 | 1.619 | 1 | 46.4 | 0.46 | #VALUE! | Light Way Green New Energy LW205(29)P1650x990
9460 | Light Way Green New Energy LW205(29)P1650x990 | 205(29) | N | 다결정 | 1.619 | 1 | 46.4 | 0.46 | #VALUE! | Light Way Green New Energy LW210(29)P1650x990
9461 | Light Way Green New Energy LW210(29)P1650x990 | 210(29) | N | 다결정 | 1.619 | 1 | 46.4 | 0.46 | #VALUE! | Light Way Green New Energy LW215(29)P1650x990
9462 | Light Way Green New Energy LW215(29)P1650x990 | 215(29) | N | 다결정 | 1.619 | 1 | 46.4 | 0.46 | #VALUE! | Light Way Green New Energy LW220(29)P1650x990
9463 | Light Way Green New Energy LW220(29)P1650x990 | 220(29) | N | 다결정 | 1.619 | 1 | 46.4 | 0.46 | #VALUE! | Light Way Green New Energy LW225(29)P1650x990
9464 | Light Way Green New Energy LW225(29)P1650x990 | 225(29) | N | 다결정 | 1.619 | 1 | 46.4 | 0.46 | #VALUE! | Light Way Green New Energy LW230(29)P1650x990
9465 | Light Way Green New Energy LW230(29)P1650x990 | 230(29) | N | 다결정 | 1.619 | 1 | 46.4 | 0.46 | #VALUE! | Light Way Green New Energy LW235(29)P1650x990
9466 | Light Way Green New Energy LW235(29)P1650x990 | 235(29) | N | 다결정 | 1.619 | 1 | 46.4 | 0.46 | #VALUE! | Light Way Green New Energy LW240(29)P1650x990
9467 | Light Way Green New Energy LW240(29)P1650x990 | 240(29) | N | 다결정 | 1.619 | 1 | 46.4 | 0.46 | #VALUE! | Light Way Green New Energy LW280(35)P1970?990
9468 | Light Way Green New Energy LW280(35)P1970?990 | 280(35) | N | 다결정 | 1.95 | 1 | 47.2 | 0.44 | #VALUE! | Light Way Green New Energy LW285(35)P1970?990
9469 | Light Way Green New Energy LW285(35)P1970?990 | 285(35) | N | 다결정 | 1.95 | 1 | 47.2 | 0.44 | #VALUE! | Light Way Green New Energy LW290(35)P1970?990
9470 | Light Way Green New Energy LW290(35)P1970?990 | 290(35) | N | 다결정 | 1.95 | 1 | 47.2 | 0.44 | #VALUE! | Lightway Green New Energy LW165(23)P1310x990
9471 | Lightway Green New Energy LW165(23)P1310x990 | 165(23) | N | 다결정 | 1.619 | 1 | 46.4 | 0.46 | #VALUE! | Lightway Green New Energy LW170(23)P1310x990
9472 | Lightway Green New Energy LW170(23)P1310x990 | 170(23) | N | 다결정 | 1.283 | 1 | 46.4 | 0.46 | #VALUE! | Lightway Green New Energy LW175(23)P1310x990
9473 | Lightway Green New Energy LW175(23)P1310x990 | 175(23) | N | 다결정 | 1.283 | 1 | 46.4 | 0.46 | #VALUE! | Lightway Green New Energy LW180(23)P1310x990
9474 | Lightway Green New Energy LW180(23)P1310x990 | 180(23) | N | 다결정 | 1.283 | 1 | 46.4 | 0.46 | #VALUE! | Lightway Green New Energy LW185(23)P1310x990
9475 | Lightway Green New Energy LW185(23)P1310x990 | 185(23) | N | 다결정 | 1.283 | 1 | 46.4 | 0.46 | #VALUE! | Lightway Green New Energy LW190(23)P1310x990
9476 | Lightway Green New Energy LW190(23)P1310x990 | 190(23) | N | 다결정 | 1.283 | 1 | 46.4 | 0.46 | #VALUE! | Lightway Green New Energy LW200(29)P1650x990
9477 | Lightway Green New Energy LW200(29)P1650x990 | 200(29) | N | 다결정 | 1.619 | 1 | 46.4 | 0.46 | #VALUE! | Lightway Green New Energy LW205(29)P1650x990
9478 | Lightway Green New Energy LW205(29)P1650x990 | 205(29) | N | 다결정 | 1.619 | 1 | 46.4 | 0.46 | #VALUE! | Lightway Green New Energy LW210(29)P1650x990
9479 | Lightway Green New Energy LW210(29)P1650x990 | 210(29) | N | 다결정 | 1.619 | 1 | 46.4 | 0.46 | #VALUE! | Lightway Green New Energy LW215(29)P1650x990
9480 | Lightway Green New Energy LW215(29)P1650x990 | 215(29) | N | 다결정 | 1.619 | 1 | 46.4 | 0.46 | #VALUE! | Lightway Green New Energy LW220(29)P1650x990
9481 | Lightway Green New Energy LW220(29)P1650x990 | 220(29) | N | 다결정 | 1.619 | 1 | 46.4 | 0.46 | #VALUE! | Lightway Green New Energy LW225(29)P1650x990
9482 | Lightway Green New Energy LW225(29)P1650x990 | 225(29) | N | 다결정 | 1.619 | 1 | 46.4 | 0.46 | #VALUE! | Lightway Green New Energy LW230(29)P1650x990
9483 | Lightway Green New Energy LW230(29)P1650x990 | 230(29) | N | 다결정 | 1.619 | 1 | 46.4 | 0.46 | #VALUE! | Lightway Green New Energy LW235(29)P1650x990
9484 | Lightway Green New Energy LW235(29)P1650x990 | 235(29) | N | 다결정 | 1.619 | 1 | 46.4 | 0.46 | #VALUE! | Lightway Green New Energy LW240(29)P1640x990
9485 | Lightway Green New Energy LW240(29)P1640x990 | 240(29) | N | 다결정 | 1.624 | 1 | 45.9 | 0.48 | #VALUE! | Lightway Green New Energy LW240(29)P1650x990
9486 | Lightway Green New Energy LW240(29)P1650x990 | 240(29) | N | 다결정 | 1.619 | 1 | 46.4 | 0.46 | #VALUE! | Lightway Green New Energy LW245(29)P1640x990
9487 | Lightway Green New Energy LW245(29)P1640x990 | 245(29) | N | 다결정 | 1.634 | 1 | 45.9 | 0.48 | #VALUE! | Lightway Green New Energy LW245(29)P1650x990
9488 | Lightway Green New Energy LW245(29)P1650x990 | 245(29) | N | 다결정 | 1.634 | 1 | 45.9 | 0.48 | #VALUE! | Lightway Green New Energy LW250(29)P1640x990
9489 | Lightway Green New Energy LW250(29)P1640x990 | 250(29) | N | 다결정 | 1.624 | 1 | 45.9 | 0.48 | #VALUE! | Lightway Green New Energy LW250(29)P1650x990
9490 | Lightway Green New Energy LW250(29)P1650x990 | 250(29) | N | 다결정 | 1.634 | 1 | 45.9 | 0.48 | #VALUE! | Lightway Green New Energy LW255(29)P1640x990
9491 | Lightway Green New Energy LW255(29)P1640x990 | 255(29) | N | 다결정 | 1.624 | 1 | 45.9 | 0.48 | #VALUE! | Lightway Green New Energy LW255(29)P1650x990
9492 | Lightway Green New Energy LW255(29)P1650x990 | 255(29) | N | 다결정 | 1.634 | 1 | 45.9 | 0.48 | #VALUE! | Lightway Green New Energy LW260(29)P1640x990
9493 | Lightway Green New Energy LW260(29)P1640x990 | 260(29) | N | 다결정 | 1.624 | 1 | 45.9 | 0.48 | #VALUE! | Lightway Green New Energy LW260(29)P1650x990
9494 | Lightway Green New Energy LW260(29)P1650x990 | 260(29) | N | 다결정 | 1.634 | 1 | 45.9 | 0.48 | #VALUE! | Lightway Green New Energy LW265(29)P1640x990
9495 | Lightway Green New Energy LW265(29)P1640x990 | 265(29) | N | 다결정 | 1.624 | 1 | 45.9 | 0.48 | #VALUE! | Lightway Green New Energy LW265(29)P1650x990
9496 | Lightway Green New Energy LW265(29)P1650x990 | 265(29) | N | 다결정 | 1.634 | 1 | 45.9 | 0.48 | #VALUE! | Lightway Green New Energy LW280(35)P1970횄혘횂혘횄혗횂혘횄혘횂혗횄혗횂혰990
9497 | Lightway Green New Energy LW280(35)P1970횄혘횂혘횄혗횂혘횄혘횂혗횄혗횂혰990 | 280(35) | N | 다결정 | 1.95 | 1 | 47.2 | 0.44 | #VALUE! | Lightway Green New Energy LW280(35)P1970횄혘횂혘횄혗횂혰990
9498 | Lightway Green New Energy LW280(35)P1970횄혘횂혘횄혗횂혰990 | 280(35) | N | 다결정 | 1.95 | 1 | 47.2 | 0.44 | #VALUE! | Lightway Green New Energy LW280(35)P1970횄혰990
9499 | Lightway Green New Energy LW280(35)P1970횄혰990 | 280(35) | N | 다결정 | 1.95 | 1 | 47.2 | 0.44 | #VALUE! | Lightway Green New Energy LW280(35)P1970횞990
9500 | Lightway Green New Energy LW280(35)P1970횞990 | 280(35) | N | 다결정 | 1.95 | 1 | 47.2 | 0.44 | #VALUE! | Lightway Green New Energy LW285(35)P1970횄혘횂혘횄혗횂혘횄혘횂혗횄혗횂혰990
9501 | Lightway Green New Energy LW285(35)P1970횄혘횂혘횄혗횂혘횄혘횂혗횄혗횂혰990 | 285(35) | N | 다결정 | 1.95 | 1 | 47.2 | 0.44 | #VALUE! | Lightway Green New Energy LW285(35)P1970횄혘횂혘횄혗횂혰990
9502 | Lightway Green New Energy LW285(35)P1970횄혘횂혘횄혗횂혰990 | 285(35) | N | 다결정 | 1.95 | 1 | 47.2 | 0.44 | #VALUE! | Lightway Green New Energy LW285(35)P1970횄혰990
9503 | Lightway Green New Energy LW285(35)P1970횄혰990 | 285(35) | N | 다결정 | 1.95 | 1 | 47.2 | 0.44 | #VALUE! | Lightway Green New Energy LW285(35)P1970횞990
9504 | Lightway Green New Energy LW285(35)P1970횞990 | 285(35) | N | 다결정 | 1.95 | 1 | 47.2 | 0.44 | #VALUE! | Lightway Green New Energy LW290(35)P1960횄혘횂혘횄혗횂혘횄혘횂혗횄혗횂혰990
9505 | Lightway Green New Energy LW290(35)P1960횄혘횂혘횄혗횂혘횄혘횂혗횄혗횂혰990 | 290(35) | N | 다결정 | 1.94 | 1 | 45.9 | 0.48 | #VALUE! | Lightway Green New Energy LW290(35)P1960횄혘횂혘횄혗횂혰990
9506 | Lightway Green New Energy LW290(35)P1960횄혘횂혘횄혗횂혰990 | 290(35) | N | 다결정 | 1.94 | 1 | 45.9 | 0.48 | #VALUE! | Lightway Green New Energy LW290(35)P1960횄혰990
9507 | Lightway Green New Energy LW290(35)P1960횄혰990 | 290(35) | N | 다결정 | 1.94 | 1 | 45.9 | 0.48 | #VALUE! | Lightway Green New Energy LW290(35)P1960횞990
9508 | Lightway Green New Energy LW290(35)P1960횞990 | 290(35) | N | 다결정 | 1.94 | 1 | 45.9 | 0.48 | #VALUE! | Lightway Green New Energy LW290(35)P1970횄혘횂혘횄혗횂혘횄혘횂혗횄혗횂혰990
9509 | Lightway Green New Energy LW290(35)P1970횄혘횂혘횄혗횂혘횄혘횂혗횄혗횂혰990 | 290(35) | N | 다결정 | 1.95 | 1 | 47.2 | 0.44 | #VALUE! | Lightway Green New Energy LW290(35)P1970횄혘횂혘횄혗횂혰990
9510 | Lightway Green New Energy LW290(35)P1970횄혘횂혘횄혗횂혰990 | 290(35) | N | 다결정 | 1.95 | 1 | 47.2 | 0.44 | #VALUE! | Lightway Green New Energy LW290(35)P1970횄혰990
9511 | Lightway Green New Energy LW290(35)P1970횄혰990 | 290(35) | N | 다결정 | 1.95 | 1 | 47.2 | 0.44 | #VALUE! | Lightway Green New Energy LW290(35)P1970횞990
9512 | Lightway Green New Energy LW290(35)P1970횞990 | 290(35) | N | 다결정 | 1.95 | 1 | 47.2 | 0.44 | #VALUE! | Lightway Green New Energy LW295(35)P1960횄혘횂혘횄혗횂혘횄혘횂혗횄혗횂혰990
9513 | Lightway Green New Energy LW295(35)P1960횄혘횂혘횄혗횂혘횄혘횂혗횄혗횂혰990 | 295(35) | N | 다결정 | 1.94 | 1 | 45.9 | 0.48 | #VALUE! | Lightway Green New Energy LW295(35)P1960횄혘횂혘횄혗횂혰990
9514 | Lightway Green New Energy LW295(35)P1960횄혘횂혘횄혗횂혰990 | 295(35) | N | 다결정 | 1.94 | 1 | 45.9 | 0.48 | #VALUE! | Lightway Green New Energy LW295(35)P1960횄혰990
9515 | Lightway Green New Energy LW295(35)P1960횄혰990 | 295(35) | N | 다결정 | 1.94 | 1 | 45.9 | 0.48 | #VALUE! | Lightway Green New Energy LW295(35)P1960횞990
9516 | Lightway Green New Energy LW295(35)P1960횞990 | 295(35) | N | 다결정 | 1.94 | 1 | 45.9 | 0.48 | #VALUE! | Lightway Green New Energy LW295(35)P1970x990
9517 | Lightway Green New Energy LW295(35)P1970x990 | 295(35) | N | 다결정 | 1.95 | 1 | 45.9 | 0.48 | #VALUE! | Lightway Green New Energy LW300(35)P1960횄혘횂혘횄혗횂혘횄혘횂혗횄혗횂혰990
9518 | Lightway Green New Energy LW300(35)P1960횄혘횂혘횄혗횂혘횄혘횂혗횄혗횂혰990 | 300(35) | N | 다결정 | 1.94 | 1 | 45.9 | 0.48 | #VALUE! | Lightway Green New Energy LW300(35)P1960횄혘횂혘횄혗횂혰990
9519 | Lightway Green New Energy LW300(35)P1960횄혘횂혘횄혗횂혰990 | 300(35) | N | 다결정 | 1.94 | 1 | 45.9 | 0.48 | #VALUE! | Lightway Green New Energy LW300(35)P1960횄혰990
9520 | Lightway Green New Energy LW300(35)P1960횄혰990 | 300(35) | N | 다결정 | 1.94 | 1 | 45.9 | 0.48 | #VALUE! | Lightway Green New Energy LW300(35)P1960횞990
9521 | Lightway Green New Energy LW300(35)P1960횞990 | 300(35) | N | 다결정 | 1.94 | 1 | 45.9 | 0.48 | #VALUE! | Lightway Green New Energy LW300(35)P1970횄혘횂혘횄혗횂혘횄혘횂혗횄혗횂혰990
9522 | Lightway Green New Energy LW300(35)P1970횄혘횂혘횄혗횂혘횄혘횂혗횄혗횂혰990 | 300(35) | N | 다결정 | 1.95 | 1 | 45.9 | 0.48 | #VALUE! | Lightway Green New Energy LW300(35)P1970횄혘횂혘횄혗횂혰990
9523 | Lightway Green New Energy LW300(35)P1970횄혘횂혘횄혗횂혰990 | 300(35) | N | 다결정 | 1.95 | 1 | 45.9 | 0.48 | #VALUE! | Lightway Green New Energy LW300(35)P1970횄혰990
9524 | Lightway Green New Energy LW300(35)P1970횄혰990 | 300(35) | N | 다결정 | 1.95 | 1 | 45.9 | 0.48 | #VALUE! | Lightway Green New Energy LW300(35)P1970횞990
9525 | Lightway Green New Energy LW300(35)P1970횞990 | 300(35) | N | 다결정 | 1.95 | 1 | 45.9 | 0.48 | #VALUE! | Lightway Green New Energy LW305(35)P1960횄혘횂혘횄혗횂혘횄혘횂혗횄혗횂혰990
9526 | Lightway Green New Energy LW305(35)P1960횄혘횂혘횄혗횂혘횄혘횂혗횄혗횂혰990 | 305(35) | N | 다결정 | 1.94 | 1 | 45.9 | 0.48 | #VALUE! | Lightway Green New Energy LW305(35)P1960횄혘횂혘횄혗횂혰990
9527 | Lightway Green New Energy LW305(35)P1960횄혘횂혘횄혗횂혰990 | 305(35) | N | 다결정 | 1.94 | 1 | 45.9 | 0.48 | #VALUE! | Lightway Green New Energy LW305(35)P1960횄혰990
9528 | Lightway Green New Energy LW305(35)P1960횄혰990 | 305(35) | N | 다결정 | 1.94 | 1 | 45.9 | 0.48 | #VALUE! | Lightway Green New Energy LW305(35)P1960횞990
9529 | Lightway Green New Energy LW305(35)P1960횞990 | 305(35) | N | 다결정 | 1.94 | 1 | 45.9 | 0.48 | #VALUE! | Lightway Green New Energy LW305(35)P1970횄혘횂혘횄혗횂혘횄혘횂혗횄혗횂혰990
9530 | Lightway Green New Energy LW305(35)P1970횄혘횂혘횄혗횂혘횄혘횂혗횄혗횂혰990 | 305(35) | N | 다결정 | 1.95 | 1 | 45.9 | 0.48 | #VALUE! | Lightway Green New Energy LW305(35)P1970횄혘횂혘횄혗횂혰990
9531 | Lightway Green New Energy LW305(35)P1970횄혘횂혘횄혗횂혰990 | 305(35) | N | 다결정 | 1.95 | 1 | 45.9 | 0.48 | #VALUE! | Lightway Green New Energy LW305(35)P1970횄혰990
9532 | Lightway Green New Energy LW305(35)P1970횄혰990 | 305(35) | N | 다결정 | 1.95 | 1 | 45.9 | 0.48 | #VALUE! | Lightway Green New Energy LW305(35)P1970횞990
9533 | Lightway Green New Energy LW305(35)P1970횞990 | 305(35) | N | 다결정 | 1.95 | 1 | 45.9 | 0.48 | #VALUE! | Lightway Green New Energy LW310(35)P1960횄혘횂혘횄혗횂혘횄혘횂혗횄혗횂혰990
9534 | Lightway Green New Energy LW310(35)P1960횄혘횂혘횄혗횂혘횄혘횂혗횄혗횂혰990 | 310(35) | N | 다결정 | 1.94 | 1 | 45.9 | 0.48 | #VALUE! | Lightway Green New Energy LW310(35)P1960횄혘횂혘횄혗횂혰990
9535 | Lightway Green New Energy LW310(35)P1960횄혘횂혘횄혗횂혰990 | 310(35) | N | 다결정 | 1.94 | 1 | 45.9 | 0.48 | #VALUE! | Lightway Green New Energy LW310(35)P1960횄혰990
9536 | Lightway Green New Energy LW310(35)P1960횄혰990 | 310(35) | N | 다결정 | 1.94 | 1 | 45.9 | 0.48 | #VALUE! | Lightway Green New Energy LW310(35)P1960횞990
9537 | Lightway Green New Energy LW310(35)P1960횞990 | 310(35) | N | 다결정 | 1.94 | 1 | 45.9 | 0.48 | #VALUE! | Lightway Green New Energy LW310(35)P1970횄혘횂혘횄혗횂혘횄혘횂혗횄혗횂혰990
9538 | Lightway Green New Energy LW310(35)P1970횄혘횂혘횄혗횂혘횄혘횂혗횄혗횂혰990 | 310(35) | N | 다결정 | 1.95 | 1 | 45.9 | 0.48 | #VALUE! | Lightway Green New Energy LW310(35)P1970횄혘횂혘횄혗횂혰990
9539 | Lightway Green New Energy LW310(35)P1970횄혘횂혘횄혗횂혰990 | 310(35) | N | 다결정 | 1.95 | 1 | 45.9 | 0.48 | #VALUE! | Lightway Green New Energy LW310(35)P1970횄혰990
9540 | Lightway Green New Energy LW310(35)P1970횄혰990 | 310(35) | N | 다결정 | 1.95 | 1 | 45.9 | 0.48 | #VALUE! | Lightway Green New Energy LW310(35)P1970횞990
9541 | Lightway Green New Energy LW310(35)P1970횞990 | 310(35) | N | 다결정 | 1.95 | 1 | 45.9 | 0.48 | #VALUE! | Lightway Green New Energy LW315(35)P1960횄혘횂혘횄혗횂혘횄혘횂혗횄혗횂혰990
9542 | Lightway Green New Energy LW315(35)P1960횄혘횂혘횄혗횂혘횄혘횂혗횄혗횂혰990 | 315(35) | N | 다결정 | 1.94 | 1 | 45.9 | 0.48 | #VALUE! | Lightway Green New Energy LW315(35)P1960횄혘횂혘횄혗횂혰990
9543 | Lightway Green New Energy LW315(35)P1960횄혘횂혘횄혗횂혰990 | 315(35) | N | 다결정 | 1.94 | 1 | 45.9 | 0.48 | #VALUE! | Lightway Green New Energy LW315(35)P1960횄혰990
9544 | Lightway Green New Energy LW315(35)P1960횄혰990 | 315(35) | N | 다결정 | 1.94 | 1 | 45.9 | 0.48 | #VALUE! | Lightway Green New Energy LW315(35)P1960횞990
9545 | Lightway Green New Energy LW315(35)P1960횞990 | 315(35) | N | 다결정 | 1.94 | 1 | 45.9 | 0.48 | #VALUE! | Lightway Green New Energy LW315(35)P1970횄혘횂혘횄혗횂혘횄혘횂혗횄혗횂혰990
9546 | Lightway Green New Energy LW315(35)P1970횄혘횂혘횄혗횂혘횄혘횂혗횄혗횂혰990 | 315(35) | N | 다결정 | 1.95 | 1 | 45.9 | 0.48 | #VALUE! | Lightway Green New Energy LW315(35)P1970횄혘횂혘횄혗횂혰990
9547 | Lightway Green New Energy LW315(35)P1970횄혘횂혘횄혗횂혰990 | 315(35) | N | 다결정 | 1.95 | 1 | 45.9 | 0.48 | #VALUE! | Lightway Green New Energy LW315(35)P1970횄혰990
9548 | Lightway Green New Energy LW315(35)P1970횄혰990 | 315(35) | N | 다결정 | 1.95 | 1 | 45.9 | 0.48 | #VALUE! | Lightway Green New Energy LW315(35)P1970횞990
9549 | Lightway Green New Energy LW315(35)P1970횞990 | 315(35) | N | 다결정 | 1.95 | 1 | 45.9 | 0.48 | #VALUE! | Lubi Electronics LE18P230
9550 | Lubi Electronics LE18P230 | 18 230 | N | 다결정 | 1.624 | 1 | 47.2 | 0.45 | #VALUE! | Lubi Electronics LE18P240
9551 | Lubi Electronics LE18P240 | 18 240 | N | 다결정 | 1.624 | 1 | 47.2 | 0.45 | #VALUE! | Lubi Electronics LE18P250
9552 | Lubi Electronics LE18P250 | 18 250 | N | 다결정 | 1.624 | 1 | 47.2 | 0.45 | #VALUE! | Lucky Power Technology LPS-6P6A-220-B
9553 | Lucky Power Technology LPS-6P6A-220-B | 220 | N | 다결정 | 1.637 | 1 | 45.8 | 0.451 | 13.44% | Lucky Power Technology LPS-6P6A-225-B
9554 | Lucky Power Technology LPS-6P6A-225-B | 225 | N | 다결정 | 1.637 | 1 | 45.8 | 0.451 | 13.74% | Lucky Power Technology LPS-6P6A-230-B
9555 | Lucky Power Technology LPS-6P6A-230-B | 230 | N | 다결정 | 1.637 | 1 | 45.8 | 0.451 | 14.05% | Lucky Power Technology LPS-6P6A-235-B
9556 | Lucky Power Technology LPS-6P6A-235-B | 235 | N | 다결정 | 1.637 | 1 | 45.8 | 0.451 | 14.36% | Lucky Power Technology LPS-6P6A-240-B
9557 | Lucky Power Technology LPS-6P6A-240-B | 240 | N | 다결정 | 1.637 | 1 | 45.8 | 0.451 | 14.66% | Lumeta LEF028B
9558 | Lumeta LEF028B | 28 | Y | 단결정 | 0.239 | 1 | 56.3 | 0.461 | 11.72% | Lumeta LES028B
9559 | Lumeta LES028B | 28 | Y | 단결정 | 0.239 | 1 | 56.3 | 0.461 | 11.72% | Lumeta LPP-165
9560 | Lumeta LPP-165 | 165 | Y | 단결정 | 1.212 | 1 | 57.5 | 0.425 | 13.61% | Lumeta LPP-170
9561 | Lumeta LPP-170 | 170 | Y | 단결정 | 1.212 | 1 | 57.5 | 0.425 | 14.03% | Lumeta LPP-175
9562 | Lumeta LPP-175 | 175 | Y | 단결정 | 1.212 | 1 | 57.5 | 0.425 | 14.44% | Lumeta LPP-175T
9563 | Lumeta LPP-175T | 175 | Y | 단결정 | 1.152 | 1 | 51.3 | 0.43 | 15.19% | Lumeta LPP-180
9564 | Lumeta LPP-180 | 180 | Y | 단결정 | 1.212 | 1 | 57.5 | 0.425 | 14.85% | Lumeta LPP-180T
9565 | Lumeta LPP-180T | 180 | Y | 단결정 | 1.152 | 1 | 51.3 | 0.43 | 15.62% | Lumeta LPP-185T
9566 | Lumeta LPP-185T | 185 | Y | 단결정 | 1.152 | 1 | 51.3 | 0.43 | 16.06% | Lumeta LPP-190T
9567 | Lumeta LPP-190T | 190 | Y | 단결정 | 1.152 | 1 | 51.3 | 0.43 | 16.49% | Lumeta LPP-195T
9568 | Lumeta LPP-195T | 195 | Y | 단결정 | 1.152 | 1 | 51.3 | 0.43 | 16.93% | Lumeta LPP400A
9569 | Lumeta LPP400A | 0 | Y | 단결정 | 2.903 | 1 | 60.2 | 0.487 | 0% | Lumos LCX235-60M-B
9570 | Lumos LCX235-60M-B | 235 | N | 단결정 | 1.7 | 1 | 48 | 0.479 | 13.82% | Lumos LCX235-60M-C
9571 | Lumos LCX235-60M-C | 235 | N | 단결정 | 1.7 | 1 | 48 | 0.479 | 13.82% | Lumos LCX240-60M-B
9572 | Lumos LCX240-60M-B | 240 | N | 단결정 | 1.7 | 1 | 48 | 0.479 | 14.12% | Lumos LCX240-60M-C
9573 | Lumos LCX240-60M-C | 240 | N | 단결정 | 1.7 | 1 | 43.6 | 0.453 | 14.12% | Lumos LCX245-60M-B
9574 | Lumos LCX245-60M-B | 245 | N | 단결정 | 1.7 | 1 | 48 | 0.479 | 14.41% | Lumos LCX245-60M-C
9575 | Lumos LCX245-60M-C | 245 | N | 단결정 | 1.7 | 1 | 43.6 | 0.453 | 14.41% | Lumos LCX250-60M-C
9576 | Lumos LCX250-60M-C | 250 | N | 단결정 | 1.7 | 1 | 43.6 | 0.453 | 14.71% | Lumos LCX255-60M-C
9577 | Lumos LCX255-60M-C | 255 | N | 단결정 | 1.7 | 1 | 43.6 | 0.453 | 15% | Lumos LCX260-60M-C
9578 | Lumos LCX260-60M-C | 260 | N | 단결정 | 1.7 | 1 | 43.6 | 0.453 | 15.29% | Lumos LS175-72M-J
9579 | Lumos LS175-72M-J | 175 | N | 단결정 | 1.277 | 1 | 47.2 | 0.485 | 13.7% | Lumos LS180-72M-J
9580 | Lumos LS180-72M-J | 180 | N | 단결정 | 1.277 | 1 | 47.2 | 0.485 | 14.1% | Lumos LS185-72M
9581 | Lumos LS185-72M | 185 | N | 단결정 | 1.277 | 1 | 45.8 | 0.474 | 14.49% | Lumos LS185-72M-J
9582 | Lumos LS185-72M-J | 185 | N | 단결정 | 1.277 | 1 | 46.9 | 0.438 | 14.49% | Lumos LS190-72M
9583 | Lumos LS190-72M | 190 | N | 단결정 | 1.277 | 1 | 47.6 | 0.5 | 14.88% | Lumos LS190-72M-J
9584 | Lumos LS190-72M-J | 190 | N | 단결정 | 1.277 | 1 | 46.9 | 0.438 | 14.88% | Lumos LS195-72M-B
9585 | Lumos LS195-72M-B | 195 | N | 단결정 | 1.277 | 1 | 46.2 | 0.601 | 15.27% | Lumos LS195-72M-J
9586 | Lumos LS195-72M-J | 195 | N | 단결정 | 1.277 | 1 | 46.9 | 0.438 | 15.27% | Lumos LS200-72M-B
9587 | Lumos LS200-72M-B | 200 | N | 단결정 | 1.277 | 1 | 46.2 | 0.601 | 15.66% | Lumos LS200-72M-J
9588 | Lumos LS200-72M-J | 200 | N | 단결정 | 1.277 | 1 | 46.9 | 0.438 | 15.66% | Lumos LS205-72M-J
9589 | Lumos LS205-72M-J | 205 | N | 단결정 | 1.277 | 1 | 46.9 | 0.438 | 16.05% | Lumos LS220-60M
9590 | Lumos LS220-60M | 220 | N | 단결정 | 1.624 | 1 | 46.2 | 0.423 | 13.55% | Lumos LS220-60M-J
9591 | Lumos LS220-60M-J | 220 | N | 단결정 | 1.637 | 1 | 47.6 | 0.662 | 13.44% | Lumos LS220-60P-J
9592 | Lumos LS220-60P-J | 220 | N | 다결정 | 1.637 | 1 | 48 | 0.605 | 13.44% | Lumos LS225-60M
9593 | Lumos LS225-60M | 225 | N | 단결정 | 1.624 | 1 | 46.2 | 0.423 | 13.85% | Lumos LS225-60M-J
9594 | Lumos LS225-60M-J | 225 | N | 단결정 | 1.637 | 1 | 46.6 | 0.435 | 13.74% | Lumos LS225-60P-J
9595 | Lumos LS225-60P-J | 225 | N | 다결정 | 1.637 | 1 | 46.6 | 0.463 | 13.74% | Lumos LS230-60M
9596 | Lumos LS230-60M | 230 | N | 단결정 | 1.624 | 1 | 46.2 | 0.423 | 14.16% | Lumos LS230-60M-J
9597 | Lumos LS230-60M-J | 230 | N | 단결정 | 1.637 | 1 | 46.6 | 0.435 | 14.05% | Lumos LS230-60P-J
9598 | Lumos LS230-60P-J | 230 | N | 다결정 | 1.637 | 1 | 46.6 | 0.463 | 14.05% | Lumos LS235-60M
9599 | Lumos LS235-60M | 235 | N | 단결정 | 1.624 | 1 | 46.2 | 0.423 | 14.47% | Lumos LS235-60M-J
9600 | Lumos LS235-60M-J | 235 | N | 단결정 | 1.637 | 1 | 46.6 | 0.435 | 14.36% | Lumos LS235-60P-J
9601 | Lumos LS235-60P-J | 235 | N | 다결정 | 1.637 | 1 | 46.6 | 0.463 | 14.36% | Lumos LS235PB
9602 | Lumos LS235PB | 235 | N | 다결정 | 1.577 | 1 | 47.9 | 0.441 | 14.9% | Lumos LS235PC
9603 | Lumos LS235PC | 235 | N | 다결정 | 1.577 | 1 | 47.9 | 0.441 | 14.9% | Lumos LS240-60M
9604 | Lumos LS240-60M | 240 | N | 단결정 | 1.624 | 1 | 46.2 | 0.423 | 14.78% | Lumos LS240-60M-B
9605 | Lumos LS240-60M-B | 240 | N | 단결정 | 1.627 | 1 | 45.2 | 0.478 | 14.75% | Lumos LS240-60M-J
9606 | Lumos LS240-60M-J | 240 | N | 단결정 | 1.637 | 1 | 46.6 | 0.435 | 14.66% | Lumos LS240-60P-B
9607 | Lumos LS240-60P-B | 240 | N | 다결정 | 1.627 | 1 | 47.1 | 0.516 | 14.75% | Lumos LS240-60P-J
9608 | Lumos LS240-60P-J | 240 | N | 다결정 | 1.637 | 1 | 46.6 | 0.463 | 14.66% | Lumos LS240PB
9609 | Lumos LS240PB | 240 | N | 다결정 | 1.577 | 1 | 47.6 | 0.441 | 15.22% | Lumos LS240PC
9610 | Lumos LS240PC | 240 | N | 다결정 | 1.577 | 1 | 47.6 | 0.441 | 15.22% | Lumos LS245-60M
9611 | Lumos LS245-60M | 245 | N | 단결정 | 1.624 | 1 | 46.2 | 0.423 | 15.09% | Lumos LS245-60M-A1
9612 | Lumos LS245-60M-A1 | 245 | N | 단결정 | 1.633 | 1 | 46 | 0.443 | 15% | Lumos LS245-60M-J
9613 | Lumos LS245-60M-J | 245 | N | 단결정 | 1.637 | 1 | 46.6 | 0.435 | 14.97% | Lumos LS245-60P-J
9614 | Lumos LS245-60P-J | 245 | N | 다결정 | 1.637 | 1 | 46.6 | 0.463 | 14.97% | Lumos LS245-60P-SF
9615 | Lumos LS245-60P-SF | 245 | N | 다결정 | 1.634 | 1 | 48.2 | 0.412 | 14.99% | Lumos LS245-60P-SFS
9616 | Lumos LS245-60P-SFS | 245 | N | 다결정 | 1.634 | 1 | 48.2 | 0.412 | 14.99% | Lumos LS245PB
9617 | Lumos LS245PB | 245 | N | 다결정 | 1.577 | 1 | 47.9 | 0.441 | 15.54% | Lumos LS245PC
9618 | Lumos LS245PC | 245 | N | 다결정 | 1.577 | 1 | 47.9 | 0.441 | 15.54% | Lumos LS250-60M
9619 | Lumos LS250-60M | 250 | N | 단결정 | 1.624 | 1 | 46.2 | 0.423 | 15.39% | Lumos LS250-60M-A1
9620 | Lumos LS250-60M-A1 | 250 | N | 단결정 | 1.633 | 1 | 46 | 0.443 | 15.31% | Lumos LS250-60M-B
9621 | Lumos LS250-60M-B | 250 | N | 단결정 | 1.627 | 1 | 45.2 | 0.478 | 15.37% | Lumos LS250-60M-J
9622 | Lumos LS250-60M-J | 250 | N | 단결정 | 1.637 | 1 | 47 | 0.44 | 15.27% | Lumos LS250-60P-SF
9623 | Lumos LS250-60P-SF | 250 | N | 다결정 | 1.634 | 1 | 48.2 | 0.412 | 15.3% | Lumos LS250-60P-SFS
9624 | Lumos LS250-60P-SFS | 250 | N | 다결정 | 1.634 | 1 | 48.2 | 0.412 | 15.3% | Lumos LS250-72P-J
9625 | Lumos LS250-72P-J | 250 | N | 다결정 | 1.94 | 1 | 47.1 | 0.458 | 12.89% | Lumos LS255-60P-SF
9626 | Lumos LS255-60P-SF | 255 | N | 다결정 | 1.634 | 1 | 48.2 | 0.412 | 15.61% | Lumos LS255-60P-SFS
9627 | Lumos LS255-60P-SFS | 255 | N | 다결정 | 1.634 | 1 | 48.2 | 0.412 | 15.61% | Lumos LS255-72P-J
9628 | Lumos LS255-72P-J | 255 | N | 다결정 | 1.94 | 1 | 47.1 | 0.458 | 13.14% | Lumos LS260-60P-SF
9629 | Lumos LS260-60P-SF | 260 | N | 다결정 | 1.634 | 1 | 48.2 | 0.412 | 15.91% | Lumos LS260-60P-SFS
9630 | Lumos LS260-60P-SFS | 260 | N | 다결정 | 1.634 | 1 | 48.2 | 0.412 | 15.91% | Lumos LS260-72P-J
9631 | Lumos LS260-72P-J | 260 | N | 다결정 | 1.94 | 1 | 47.1 | 0.458 | 13.4% | Lumos LS265-60P-SF
9632 | Lumos LS265-60P-SF | 265 | N | 다결정 | 1.634 | 1 | 48.2 | 0.412 | 16.22% | Lumos LS265-60P-SFS
9633 | Lumos LS265-60P-SFS | 265 | N | 다결정 | 1.634 | 1 | 48.2 | 0.412 | 16.22% | Lumos LS265-72M
9634 | Lumos LS265-72M | 265 | N | 단결정 | 1.936 | 1 | 46.2 | 0.423 | 13.69% | Lumos LS265-72P-J
9635 | Lumos LS265-72P-J | 265 | N | 다결정 | 1.94 | 1 | 47.1 | 0.458 | 13.66% | Lumos LS270-72M
9636 | Lumos LS270-72M | 270 | N | 단결정 | 1.936 | 1 | 46.2 | 0.423 | 13.95% | Lumos LS270-72M-J
9637 | Lumos LS270-72M-J | 270 | N | 단결정 | 1.94 | 1 | 46.6 | 0.435 | 13.92% | Lumos LS270-72P-J
9638 | Lumos LS270-72P-J | 270 | N | 다결정 | 1.94 | 1 | 47.1 | 0.458 | 13.92% | Lumos LS275-72M
9639 | Lumos LS275-72M | 275 | N | 단결정 | 1.936 | 1 | 46.2 | 0.423 | 14.2% | Lumos LS275-72M-J
9640 | Lumos LS275-72M-J | 275 | N | 단결정 | 1.94 | 1 | 46.6 | 0.435 | 14.18% | Lumos LS275-72P
9641 | Lumos LS275-72P | 275 | N | 다결정 | 1.936 | 1 | 47.4 | 0.51 | 14.2% | Lumos LS275-72P-J
9642 | Lumos LS275-72P-J | 275 | N | 다결정 | 1.94 | 1 | 47.1 | 0.458 | 14.18% | Lumos LS280-72M
9643 | Lumos LS280-72M | 280 | N | 단결정 | 1.936 | 1 | 46.2 | 0.423 | 14.46% | Lumos LS280-72M-J
9644 | Lumos LS280-72M-J | 280 | N | 단결정 | 1.94 | 1 | 46.6 | 0.435 | 14.43% | Lumos LS280-72P
9645 | Lumos LS280-72P | 280 | N | 다결정 | 1.936 | 1 | 47.4 | 0.51 | 14.46% | Lumos LS280-72P-B
9646 | Lumos LS280-72P-B | 280 | N | 다결정 | 1.94 | 1 | 46.1 | 0.532 | 14.43% | Lumos LS280-72P-J
9647 | Lumos LS280-72P-J | 280 | N | 다결정 | 1.94 | 1 | 47.1 | 0.458 | 14.43% | Lumos LS285-72M
9648 | Lumos LS285-72M | 285 | N | 단결정 | 1.936 | 1 | 46.2 | 0.423 | 14.72% | Lumos LS285-72M-J
9649 | Lumos LS285-72M-J | 285 | N | 단결정 | 1.94 | 1 | 46.6 | 0.435 | 14.69% | Lumos LS285-72P
9650 | Lumos LS285-72P | 285 | N | 다결정 | 1.936 | 1 | 47.4 | 0.51 | 14.72% | Lumos LS285-72P-J
9651 | Lumos LS285-72P-J | 285 | N | 다결정 | 1.94 | 1 | 47.1 | 0.458 | 14.69% | Lumos LS290-72M
9652 | Lumos LS290-72M | 290 | N | 단결정 | 1.936 | 1 | 48 | 0.52 | 14.98% | Lumos LS290-72M-B
9653 | Lumos LS290-72M-B | 290 | N | 단결정 | 1.94 | 1 | 47.6 | 0.582 | 14.95% | Lumos LS290-72M-J
9654 | Lumos LS290-72M-J | 290 | N | 단결정 | 1.94 | 1 | 46.6 | 0.435 | 14.95% | Lumos LS290-72P
9655 | Lumos LS290-72P | 290 | N | 다결정 | 1.936 | 1 | 48 | 0.51 | 14.98% | Lumos LS290-72P-J
9656 | Lumos LS290-72P-J | 290 | N | 다결정 | 1.94 | 1 | 47.1 | 0.458 | 14.95% | Lumos LS290-72P-SFS
9657 | Lumos LS290-72P-SFS | 290 | N | 다결정 | 1.95 | 1 | 47.5 | 0.408 | 14.87% | Lumos LS295-72M
9658 | Lumos LS295-72M | 295 | N | 단결정 | 1.936 | 1 | 48 | 0.52 | 15.24% | Lumos LS295-72M-A1
9659 | Lumos LS295-72M-A1 | 295 | N | 단결정 | 1.952 | 1 | 47.5 | 0.434 | 15.11% | Lumos LS295-72M-J
9660 | Lumos LS295-72M-J | 295 | N | 단결정 | 1.94 | 1 | 46.7 | 0.439 | 15.21% | Lumos LS295-72P-J
9661 | Lumos LS295-72P-J | 295 | N | 다결정 | 1.94 | 1 | 47.1 | 0.458 | 15.21% | Lumos LS295-72P-SFS
9662 | Lumos LS295-72P-SFS | 295 | N | 다결정 | 1.95 | 1 | 47.5 | 0.408 | 15.13% | Lumos LS300-72M
9663 | Lumos LS300-72M | 300 | N | 단결정 | 1.936 | 1 | 48 | 0.52 | 15.5% | Lumos LS300-72M-A1
9664 | Lumos LS300-72M-A1 | 300 | N | 단결정 | 1.952 | 1 | 47.5 | 0.434 | 15.37% | Lumos LS300-72M-B
9665 | Lumos LS300-72M-B | 300 | N | 단결정 | 1.94 | 1 | 47.6 | 0.582 | 15.46% | Lumos LS300-72M-J
9666 | Lumos LS300-72M-J | 300 | N | 단결정 | 1.94 | 1 | 46.7 | 0.439 | 15.46% | Lumos LS300-72P-SFS
9667 | Lumos LS300-72P-SFS | 300 | N | 다결정 | 1.95 | 1 | 47.5 | 0.408 | 15.38% | Lumos LS305-72M-B
9668 | Lumos LS305-72M-B | 305 | N | 단결정 | 1.94 | 1 | 47.6 | 0.582 | 15.72% | Lumos LS305-72M-J
9669 | Lumos LS305-72M-J | 305 | N | 단결정 | 1.94 | 1 | 46.7 | 0.439 | 15.72% | Lumos LS305-72P-SFS
9670 | Lumos LS305-72P-SFS | 305 | N | 다결정 | 1.95 | 1 | 47.5 | 0.408 | 15.64% | Lumos LS310-72P-SFS
9671 | Lumos LS310-72P-SFS | 310 | N | 다결정 | 1.95 | 1 | 47.5 | 0.408 | 15.9% | Lumos LS315-72M-SF
9672 | Lumos LS315-72M-SF | 315 | N | 단결정 | 1.95 | 1 | 46.5 | 0.41 | 16.15% | Lumos LS315-72M-SFS
9673 | Lumos LS315-72M-SFS | 315 | N | 단결정 | 1.95 | 1 | 46.5 | 0.41 | 16.15% | Lumos LS315-72P-SFS
9674 | Lumos LS315-72P-SFS | 315 | N | 다결정 | 1.95 | 1 | 47.5 | 0.408 | 16.15% | Lumos LS320-72M-SF
9675 | Lumos LS320-72M-SF | 320 | N | 단결정 | 1.95 | 1 | 46.5 | 0.41 | 16.41% | Lumos LS320-72M-SFS
9676 | Lumos LS320-72M-SFS | 320 | N | 단결정 | 1.95 | 1 | 46.5 | 0.41 | 16.41% | Lumos LS320-72P-SFS
9677 | Lumos LS320-72P-SFS | 320 | N | 다결정 | 1.95 | 1 | 47.5 | 0.408 | 16.41% | Lumos LS325-72M-SF
9678 | Lumos LS325-72M-SF | 325 | N | 단결정 | 1.95 | 1 | 46.5 | 0.41 | 16.67% | Lumos LS325-72M-SFS
9679 | Lumos LS325-72M-SFS | 325 | N | 단결정 | 1.95 | 1 | 46.5 | 0.41 | 16.67% | Lumos LS330-72M-SF
9680 | Lumos LS330-72M-SF | 330 | N | 단결정 | 1.95 | 1 | 46.5 | 0.41 | 16.92% | Lumos LS330-72M-SFS
9681 | Lumos LS330-72M-SFS | 330 | N | 단결정 | 1.95 | 1 | 46.5 | 0.41 | 16.92% | Lumos LS335-72M-SF
9682 | Lumos LS335-72M-SF | 335 | N | 단결정 | 1.95 | 1 | 46.5 | 0.41 | 17.18% | Lumos LS335-72M-SFS
9683 | Lumos LS335-72M-SFS | 335 | N | 단결정 | 1.95 | 1 | 46.5 | 0.41 | 17.18% | Lumos LSX175-72M-B
9684 | Lumos LSX175-72M-B | 175 | N | 단결정 | 1.346 | 1 | 46.1 | 0.465 | 13% | Lumos LSX175-72M-C
9685 | Lumos LSX175-72M-C | 175 | N | 단결정 | 1.346 | 1 | 46.1 | 0.465 | 13% | Lumos LSX175-72M-W
9686 | Lumos LSX175-72M-W | 175 | N | 단결정 | 1.346 | 1 | 46.1 | 0.457 | 13% | Lumos LSX180-72M-B
9687 | Lumos LSX180-72M-B | 180 | N | 단결정 | 1.346 | 1 | 46.1 | 0.465 | 13.37% | Lumos LSX180-72M-C
9688 | Lumos LSX180-72M-C | 180 | N | 단결정 | 1.346 | 1 | 46.1 | 0.465 | 13.37% | Lumos LSX180-72M-W
9689 | Lumos LSX180-72M-W | 180 | N | 단결정 | 1.346 | 1 | 46.1 | 0.457 | 13.37% | Lumos LSX185-72M-B
9690 | Lumos LSX185-72M-B | 185 | N | 단결정 | 1.346 | 1 | 46.1 | 0.465 | 13.74% | Lumos LSX185-72M-C
9691 | Lumos LSX185-72M-C | 185 | N | 단결정 | 1.346 | 1 | 46.1 | 0.465 | 13.74% | Lumos LSX185-72M-W
9692 | Lumos LSX185-72M-W | 185 | N | 단결정 | 1.346 | 1 | 46.1 | 0.457 | 13.74% | Lumos LSX190-72M-B
9693 | Lumos LSX190-72M-B | 190 | N | 단결정 | 1.346 | 1 | 46.1 | 0.465 | 14.12% | Lumos LSX190-72M-C
9694 | Lumos LSX190-72M-C | 190 | N | 단결정 | 1.346 | 1 | 46.1 | 0.465 | 14.12% | Lumos LSX190-72M-W
9695 | Lumos LSX190-72M-W | 190 | N | 단결정 | 1.346 | 1 | 46.1 | 0.457 | 14.12% | Lumos LSX195-72M-B
9696 | Lumos LSX195-72M-B | 195 | N | 단결정 | 1.346 | 1 | 46.1 | 0.465 | 14.49% | Lumos LSX195-72M-C
9697 | Lumos LSX195-72M-C | 195 | N | 단결정 | 1.346 | 1 | 46.1 | 0.465 | 14.49% | Lumos LSX195-72M-W
9698 | Lumos LSX195-72M-W | 195 | N | 단결정 | 1.346 | 1 | 46.1 | 0.457 | 14.49% | Lumos LSX200-72M-B
9699 | Lumos LSX200-72M-B | 200 | N | 단결정 | 1.346 | 1 | 46.1 | 0.465 | 14.86% | Lumos LSX200-72M-C
9700 | Lumos LSX200-72M-C | 200 | N | 단결정 | 1.346 | 1 | 46.1 | 0.465 | 14.86% | Lumos LSX200-72M-W
9701 | Lumos LSX200-72M-W | 200 | N | 단결정 | 1.346 | 1 | 46.1 | 0.457 | 14.86% | Lumos LSX225-60M-B
9702 | Lumos LSX225-60M-B | 225 | N | 단결정 | 1.703 | 1 | 46.6 | 0.482 | 13.21% | Lumos LSX225-60M-C
9703 | Lumos LSX225-60M-C | 225 | N | 단결정 | 1.703 | 1 | 46.6 | 0.482 | 13.21% | Lumos LSX225-60M-W
9704 | Lumos LSX225-60M-W | 225 | N | 단결정 | 1.703 | 1 | 46.6 | 0.479 | 13.21% | Lumos LSX230-60M-B
9705 | Lumos LSX230-60M-B | 230 | N | 단결정 | 1.703 | 1 | 46.6 | 0.482 | 13.51% | Lumos LSX230-60M-C
9706 | Lumos LSX230-60M-C | 230 | N | 단결정 | 1.703 | 1 | 46.6 | 0.482 | 13.51% | Lumos LSX230-60M-W
9707 | Lumos LSX230-60M-W | 230 | N | 단결정 | 1.703 | 1 | 46.6 | 0.479 | 13.51% | Lumos LSX235-60M-B
9708 | Lumos LSX235-60M-B | 235 | N | 단결정 | 1.703 | 1 | 46.6 | 0.482 | 13.8% | Lumos LSX235-60M-C
9709 | Lumos LSX235-60M-C | 235 | N | 단결정 | 1.703 | 1 | 46.6 | 0.482 | 13.8% | Lumos LSX235-60M-W
9710 | Lumos LSX235-60M-W | 235 | N | 단결정 | 1.703 | 1 | 46.6 | 0.479 | 13.8% | Lumos LSX240-60M-B
9711 | Lumos LSX240-60M-B | 240 | N | 단결정 | 1.703 | 1 | 46.6 | 0.482 | 14.09% | Lumos LSX240-60M-C
9712 | Lumos LSX240-60M-C | 240 | N | 단결정 | 1.731 | 1 | 43.6 | 0.453 | 13.86% | Lumos LSX240-60M-W
9713 | Lumos LSX240-60M-W | 240 | N | 단결정 | 1.703 | 1 | 46.6 | 0.479 | 14.09% | Lumos LSX245-60M-B
9714 | Lumos LSX245-60M-B | 245 | N | 단결정 | 1.703 | 1 | 46.6 | 0.482 | 14.39% | Lumos LSX245-60M-C
9715 | Lumos LSX245-60M-C | 245 | N | 단결정 | 1.731 | 1 | 43.6 | 0.453 | 14.15% | Lumos LSX245-60M-W
9716 | Lumos LSX245-60M-W | 245 | N | 단결정 | 1.703 | 1 | 46.6 | 0.479 | 14.39% | Lumos LSX250-60M-B
9717 | Lumos LSX250-60M-B | 250 | N | 단결정 | 1.703 | 1 | 46.6 | 0.482 | 14.68% | Lumos LSX250-60M-C
9718 | Lumos LSX250-60M-C | 250 | N | 단결정 | 1.731 | 1 | 43.6 | 0.453 | 14.44% | Lumos LSX250-60M-W
9719 | Lumos LSX250-60M-W | 250 | N | 단결정 | 1.703 | 1 | 46.6 | 0.479 | 14.68% | Lumos LSX255-60M-B
9720 | Lumos LSX255-60M-B | 255 | N | 단결정 | 1.731 | 1 | 50.3 | 0.527 | 14.73% | Lumos LSX255-60M-C
9721 | Lumos LSX255-60M-C | 255 | N | 단결정 | 1.731 | 1 | 43.6 | 0.453 | 14.73% | Lumos LSX260-60M-C
9722 | Lumos LSX260-60M-C | 260 | N | 단결정 | 1.731 | 1 | 43.6 | 0.453 | 15.02% | Lumos SST215-54M
9723 | Lumos SST215-54M | 215 | N | 단결정 | 1.465 | 1 | 48.8 | 0.54 | 14.68% | Lumos SST215-54M-BB
9724 | Lumos SST215-54M-BB | 215 | N | 단결정 | 1.465 | 1 | 48.4 | 0.52 | 14.68% | Lumos SST220-54M
9725 | Lumos SST220-54M | 220 | N | 단결정 | 1.465 | 1 | 48.8 | 0.54 | 15.02% | Lumos SST220-54M-BB
9726 | Lumos SST220-54M-BB | 220 | N | 단결정 | 1.465 | 1 | 48.4 | 0.52 | 15.02% | Lumos SST220-60P
9727 | Lumos SST220-60P | 220 | N | 다결정 | 1.61 | 1 | 45.7 | 0.5 | 13.66% | Lumos SST225-54M
9728 | Lumos SST225-54M | 225 | N | 단결정 | 1.465 | 1 | 48.8 | 0.54 | 15.36% | Lumos SST225-54M-BB
9729 | Lumos SST225-54M-BB | 225 | N | 단결정 | 1.465 | 1 | 48.4 | 0.52 | 15.36% | Lumos SST225-60P
9730 | Lumos SST225-60P | 225 | N | 다결정 | 1.61 | 1 | 45.7 | 0.5 | 13.98% | Lumos SST230-60P
9731 | Lumos SST230-60P | 230 | N | 다결정 | 1.61 | 1 | 45.7 | 0.5 | 14.29% | Lumos SST235-60M-BB
9732 | Lumos SST235-60M-BB | 235 | N | 단결정 | 1.624 | 1 | 47.6 | 0.54 | 14.47% | Lumos SST235-60P
9733 | Lumos SST235-60P | 235 | N | 다결정 | 1.61 | 1 | 45.7 | 0.5 | 14.6% | Lumos SST240-60M-BB
9734 | Lumos SST240-60M-BB | 240 | N | 단결정 | 1.624 | 1 | 47.6 | 0.54 | 14.78% | Lumos SST240-60P
9735 | Lumos SST240-60P | 240 | N | 다결정 | 1.61 | 1 | 45.7 | 0.5 | 14.91% | Lumos SST245-60M-BB
9736 | Lumos SST245-60M-BB | 245 | N | 단결정 | 1.624 | 1 | 47.6 | 0.54 | 15.09% | Lumos SST280-72M-BB
9737 | Lumos SST280-72M-BB | 280 | N | 단결정 | 1.936 | 1 | 47 | 0.56 | 14.46% | Lumos SST285-72M-BB
9738 | Lumos SST285-72M-BB | 285 | N | 단결정 | 1.936 | 1 | 47 | 0.56 | 14.72% | Lumos SST290-72M-BB
9739 | Lumos SST290-72M-BB | 290 | N | 단결정 | 1.936 | 1 | 47 | 0.56 | 14.98% | Lumos SST295-72M-BB
9740 | Lumos SST295-72M-BB | 295 | N | 단결정 | 1.936 | 1 | 47 | 0.56 | 15.24% | Luxco LXP-2L270T
9741 | Luxco LXP-2L270T | 270 | N | 다결정 | 1.94 | 1 | 46.5 | 0.543 | 13.92% | Luxco LXP-2L275T
9742 | Luxco LXP-2L275T | 275 | N | 다결정 | 1.94 | 1 | 46.5 | 0.543 | 14.18% | Luxco LXP-2L280T
9743 | Luxco LXP-2L280T | 280 | N | 다결정 | 1.94 | 1 | 46.5 | 0.543 | 14.43% | Luxco LXP-2L285T
9744 | Luxco LXP-2L285T | 285 | N | 다결정 | 1.94 | 1 | 46.5 | 0.543 | 14.69% | Luxco LXP-3J240W
9745 | Luxco LXP-3J240W | 240 | N | 다결정 | 1.617 | 1 | 45.4 | 0.43 | 14.84% | Luxco LXP-3J245W
9746 | Luxco LXP-3J245W | 245 | N | 다결정 | 1.617 | 1 | 45.4 | 0.43 | 15.15% | Luxco LXP-3J250W
9747 | Luxco LXP-3J250W | 250 | N | 다결정 | 1.617 | 1 | 45.4 | 0.43 | 15.46% | Luxco LXP-3J255W
9748 | Luxco LXP-3J255W | 255 | N | 다결정 | 1.617 | 1 | 45.4 | 0.43 | 15.77% | Luxco LXP-3J260W
9749 | Luxco LXP-3J260W | 260 | N | 다결정 | 1.617 | 1 | 45.4 | 0.43 | 16.08% | Luxco LXP-3L285W
9750 | Luxco LXP-3L285W | 285 | N | 다결정 | 1.94 | 1 | 44.7 | 0.43 | 14.69% | Luxco LXP-3L290W
9751 | Luxco LXP-3L290W | 290 | N | 다결정 | 1.94 | 1 | 44.7 | 0.43 | 14.95% | Luxco LXP-3L295W
9752 | Luxco LXP-3L295W | 295 | N | 다결정 | 1.94 | 1 | 44.7 | 0.43 | 15.21% | Luxco LXP-3L300W
9753 | Luxco LXP-3L300W | 300 | N | 다결정 | 1.94 | 1 | 44.7 | 0.43 | 15.46% | Luxor Solar LX-180M/125-72+
9754 | Luxor Solar LX-180M/125-72+ | 180 125 | N | 단결정 | 1.277 | 1 | 46.8 | 0.465 | #VALUE! | Luxor Solar LX-185M/125-72+
9755 | Luxor Solar LX-185M/125-72+ | 185 125 | N | 단결정 | 1.277 | 1 | 46.8 | 0.465 | #VALUE! | Luxor Solar LX-190M/125-72+
9756 | Luxor Solar LX-190M/125-72+ | 190 125 | N | 단결정 | 1.277 | 1 | 46.8 | 0.465 | #VALUE! | Luxor Solar LX-195M/125-72+
9757 | Luxor Solar LX-195M/125-72+ | 195 125 | N | 단결정 | 1.277 | 1 | 46.8 | 0.465 | #VALUE! | Luxor Solar LX-220P/156-60+
9758 | Luxor Solar LX-220P/156-60+ | 220 | N | 다결정 | 1.637 | 1 | 46.3 | 0.461 | 13.44% | Luxor Solar LX-225P/156-60+
9759 | Luxor Solar LX-225P/156-60+ | 225 | N | 다결정 | 1.637 | 1 | 46.3 | 0.461 | 13.74% | Luxor Solar LX-230M/156-60+
9760 | Luxor Solar LX-230M/156-60+ | 230 | N | 단결정 | 1.637 | 1 | 46.2 | 0.467 | 14.05% | Luxor Solar LX-230P/156-60+
9761 | Luxor Solar LX-230P/156-60+ | 230 | N | 다결정 | 1.637 | 1 | 46.3 | 0.461 | 14.05% | Luxor Solar LX-235M/156-60+
9762 | Luxor Solar LX-235M/156-60+ | 235 | N | 단결정 | 1.637 | 1 | 46.2 | 0.467 | 14.36% | Luxor Solar LX-235P/156-60+
9763 | Luxor Solar LX-235P/156-60+ | 235 | N | 다결정 | 1.637 | 1 | 46.3 | 0.461 | 14.36% | Luxor Solar LX-240M/156-60+
9764 | Luxor Solar LX-240M/156-60+ | 240 | N | 단결정 | 1.637 | 1 | 46.2 | 0.467 | 14.66% | Luxor Solar LX-240P/156-60+
9765 | Luxor Solar LX-240P/156-60+ | 240 | N | 다결정 | 1.637 | 1 | 46.3 | 0.461 | 14.66% | Luxor Solar LX-245M/156-60+
9766 | Luxor Solar LX-245M/156-60+ | 245 | N | 단결정 | 1.637 | 1 | 46.2 | 0.467 | 14.97% | Luxor Solar LX-250M/156-60+
9767 | Luxor Solar LX-250M/156-60+ | 250 | N | 단결정 | 1.637 | 1 | 46.2 | 0.467 | 15.27% | Luxor Solar LX-255M/156-60+
9768 | Luxor Solar LX-255M/156-60+ | 255 | N | 단결정 | 1.637 | 1 | 46.2 | 0.467 | 15.58% | Luxor Solar LX-260M/156-60+
9769 | Luxor Solar LX-260M/156-60+ | 260 | N | 단결정 | 1.637 | 1 | 46.2 | 0.467 | 15.88% | Luxor Solar LX-260M/156-72+
9770 | Luxor Solar LX-260M/156-72+ | 260 | N | 단결정 | 1.94 | 1 | 46.2 | 0.467 | 13.4% | Luxor Solar LX-260P/156-72+
9771 | Luxor Solar LX-260P/156-72+ | 2 | N | 다결정 | 1.94 | 1 | 46.3 | 0.461 | 0.1031% | Luxor Solar LX-265M/156-60+
9772 | Luxor Solar LX-265M/156-60+ | 265 | N | 단결정 | 1.624 | 1 | 47.1 | 0.472 | 16.32% | Luxor Solar LX-265M/156-72+
9773 | Luxor Solar LX-265M/156-72+ | 265 | N | 단결정 | 1.94 | 1 | 46.2 | 0.467 | 13.66% | Luxor Solar LX-265P/156-72+
9774 | Luxor Solar LX-265P/156-72+ | 265 | N | 다결정 | 1.94 | 1 | 46.3 | 0.461 | 13.66% | Luxor Solar LX-270M/156-60+
9775 | Luxor Solar LX-270M/156-60+ | 270 | N | 단결정 | 1.624 | 1 | 47.1 | 0.472 | 16.63% | Luxor Solar LX-270M/156-72+
9776 | Luxor Solar LX-270M/156-72+ | 270 | N | 단결정 | 1.94 | 1 | 46.2 | 0.467 | 13.92% | Luxor Solar LX-270P/156-72+
9777 | Luxor Solar LX-270P/156-72+ | 270 | N | 다결정 | 1.94 | 1 | 46.3 | 0.461 | 13.92% | Luxor Solar LX-275M/156-60+
9778 | Luxor Solar LX-275M/156-60+ | 275 | N | 단결정 | 1.624 | 1 | 47.1 | 0.472 | 16.93% | Luxor Solar LX-275M/156-72+
9779 | Luxor Solar LX-275M/156-72+ | 275 | N | 단결정 | 1.94 | 1 | 46.2 | 0.467 | 14.18% | Luxor Solar LX-275P/156-72+
9780 | Luxor Solar LX-275P/156-72+ | 275 | N | 다결정 | 1.94 | 1 | 46.3 | 0.461 | 14.18% | Luxor Solar LX-280M/156-60+
9781 | Luxor Solar LX-280M/156-60+ | 280 | N | 단결정 | 1.624 | 1 | 47.1 | 0.472 | 17.24% | Luxor Solar LX-280M/156-72+
9782 | Luxor Solar LX-280M/156-72+ | 280 | N | 단결정 | 1.94 | 1 | 46.2 | 0.467 | 14.43% | Luxor Solar LX-280P/156-72+
9783 | Luxor Solar LX-280P/156-72+ | 280 | N | 다결정 | 1.94 | 1 | 46.3 | 0.461 | 14.43% | Luxor Solar LX-285M/156-60+
9784 | Luxor Solar LX-285M/156-60+ | 285 | N | 단결정 | 1.624 | 1 | 47.1 | 0.472 | 17.55% | Luxor Solar LX-290M/156-72+
9785 | Luxor Solar LX-290M/156-72+ | 290 | N | 단결정 | 1.94 | 1 | 46.2 | 0.467 | 14.95% | Luxor Solar LX-290P/156-72+
9786 | Luxor Solar LX-290P/156-72+ | 290 | N | 다결정 | 1.94 | 1 | 46.3 | 0.461 | 14.95% | Luxor Solar LX-300M/156-72+
9787 | Luxor Solar LX-300M/156-72+ | 300 | N | 단결정 | 1.94 | 1 | 46.2 | 0.467 | 15.46% | Luxor Solar LX-300P/156-72+
9788 | Luxor Solar LX-300P/156-72+ | 300 | N | 다결정 | 1.94 | 1 | 46.3 | 0.461 | 15.46% | Luxor Solar LX-320M/156-72+
9789 | Luxor Solar LX-320M/156-72+ | 320 | N | 단결정 | 1.94 | 1 | 45.2 | 0.443 | 16.49% | Luxor Solar LX-325M/156-72+
9790 | Luxor Solar LX-325M/156-72+ | 325 | N | 단결정 | 1.94 | 1 | 46.2 | 0.478 | 16.75% | Luxor Solar LX-330M/156-72+
9791 | Luxor Solar LX-330M/156-72+ | 330 | N | 단결정 | 1.94 | 1 | 46.2 | 0.478 | 17.01% | Luxor Solar LX-335M/156-72+
9792 | Luxor Solar LX-335M/156-72+ | 335 | N | 단결정 | 1.94 | 1 | 46.2 | 0.478 | 17.27% | Luxor Solar Solo Line 140M
9793 | Luxor Solar Solo Line 140M | 140 | N | 단결정 | 1.002 | 1 | 46.7 | 0.472 | 13.97% | Luxor Solar Solo Line 140P
9794 | Luxor Solar Solo Line 140P | 140 | N | 다결정 | 1.002 | 1 | 46.2 | 0.488 | 13.97% | Luxor Solar Solo Line 145M
9795 | Luxor Solar Solo Line 145M | 145 | N | 단결정 | 1.002 | 1 | 46.7 | 0.472 | 14.47% | Luxor Solar Solo Line 145P
9796 | Luxor Solar Solo Line 145P | 145 | N | 다결정 | 1.002 | 1 | 46.2 | 0.488 | 14.47% | MAGE Solar 190/5 MR
9797 | MAGE Solar 190/5 MR | 190 | N | 단결정 | 1.277 | 1 | 47.2 | 0.442 | 14.88% | MAGE Solar 235/6 PR
9798 | MAGE Solar 235/6 PR | 235 | N | 다결정 | 1.642 | 1 | 47.1 | 0.442 | 14.31% | MAGE Solar 245/5 MR
9799 | MAGE Solar 245/5 MR | 245 | N | 단결정 | 1.689 | 1 | 46.6 | 0.467 | 14.51% | MAGE Solar 250/5 MR
9800 | MAGE Solar 250/5 MR | 250 | N | 단결정 | 1.689 | 1 | 46.6 | 0.467 | 14.8% | MAGE Solar Powertec Plus 180/5 ME
9801 | MAGE Solar Powertec Plus 180/5 ME | 180 | N | 단결정 | 1.277 | 1 | 44.7 | 0.421 | 14.1% | MAGE Solar Powertec Plus 185/5 MH
9802 | MAGE Solar Powertec Plus 185/5 MH | 185 | N | 단결정 | 1.277 | 1 | 46.1 | 0.477 | 14.49% | MAGE Solar Powertec Plus 185/5MJB
9803 | MAGE Solar Powertec Plus 185/5MJB | 185 | N | 단결정 | 1.277 | 1 | 47.4 | 0.46 | 14.49% | MAGE Solar Powertec Plus 190/5MH
9804 | MAGE Solar Powertec Plus 190/5MH | 190 | N | 단결정 | 1.277 | 1 | 45.8 | 0.46 | 14.88% | MAGE Solar Powertec Plus 190/5MI
9805 | MAGE Solar Powertec Plus 190/5MI | 190 | N | 단결정 | 1.277 | 1 | 50.4 | 0.514 | 14.88% | MAGE Solar Powertec Plus 195/5MH
9806 | MAGE Solar Powertec Plus 195/5MH | 195 | N | 단결정 | 1.277 | 1 | 45.8 | 0.46 | 15.27% | MAGE Solar Powertec Plus 200/5MH
9807 | MAGE Solar Powertec Plus 200/5MH | 200 | N | 단결정 | 1.277 | 1 | 45.8 | 0.46 | 15.66% | MAGE Solar Powertec Plus 220/6 PH
9808 | MAGE Solar Powertec Plus 220/6 PH | 220 | N | 다결정 | 1.623 | 1 | 45.4 | 0.451 | 13.56% | MAGE Solar Powertec Plus 220/6PI
9809 | MAGE Solar Powertec Plus 220/6PI | 220 | N | 다결정 | 1.637 | 1 | 48 | 0.605 | 13.44% | MAGE Solar Powertec Plus 225/6PH
9810 | MAGE Solar Powertec Plus 225/6PH | 225 | N | 다결정 | 1.623 | 1 | 46.1 | 0.46 | 13.86% | MAGE Solar Powertec Plus 230/6MI
9811 | MAGE Solar Powertec Plus 230/6MI | 230 | N | 단결정 | 1.637 | 1 | 46.6 | 0.435 | 14.05% | MAGE Solar Powertec Plus 230/6MO
9812 | MAGE Solar Powertec Plus 230/6MO | 230 | N | 단결정 | 1.635 | 1 | 46.3 | 0.438 | 14.07% | MAGE Solar Powertec Plus 230/6PE
9813 | MAGE Solar Powertec Plus 230/6PE | 230 | N | 다결정 | 1.627 | 1 | 46.1 | 0.45 | 14.14% | MAGE Solar Powertec Plus 230/6PF
9814 | MAGE Solar Powertec Plus 230/6PF | 230 | N | 다결정 | 1.637 | 1 | 47.8 | 0.48 | 14.05% | MAGE Solar Powertec Plus 230/6PH
9815 | MAGE Solar Powertec Plus 230/6PH | 230 | N | 다결정 | 1.623 | 1 | 46.1 | 0.46 | 14.17% | MAGE Solar Powertec Plus 230/6PI
9816 | MAGE Solar Powertec Plus 230/6PI | 230 | N | 다결정 | 1.637 | 1 | 46.6 | 0.463 | 14.05% | MAGE Solar Powertec Plus 230/6PJ
9817 | MAGE Solar Powertec Plus 230/6PJ | 230 | N | 단결정 | 1.642 | 1 | 47 | 0.514 | 14.01% | MAGE Solar Powertec Plus 230/6PO
9818 | MAGE Solar Powertec Plus 230/6PO | 230 | N | 다결정 | 1.635 | 1 | 46.7 | 0.445 | 14.07% | MAGE Solar Powertec Plus 235/6MF
9819 | MAGE Solar Powertec Plus 235/6MF | 235 | N | 단결정 | 1.637 | 1 | 48 | 0.5 | 14.36% | MAGE Solar Powertec Plus 235/6MI
9820 | MAGE Solar Powertec Plus 235/6MI | 235 | N | 단결정 | 1.637 | 1 | 46.6 | 0.435 | 14.36% | MAGE Solar Powertec Plus 235/6MO
9821 | MAGE Solar Powertec Plus 235/6MO | 235 | N | 단결정 | 1.635 | 1 | 46.3 | 0.438 | 14.37% | MAGE Solar Powertec Plus 235/6PE
9822 | MAGE Solar Powertec Plus 235/6PE | 235 | N | 다결정 | 1.627 | 1 | 46.1 | 0.45 | 14.44% | MAGE Solar Powertec Plus 235/6PH
9823 | MAGE Solar Powertec Plus 235/6PH | 235 | N | 다결정 | 1.623 | 1 | 46.1 | 0.46 | 14.48% | MAGE Solar Powertec Plus 235/6PJ
9824 | MAGE Solar Powertec Plus 235/6PJ | 235 | N | 다결정 | 1.642 | 1 | 46.7 | 0.453 | 14.31% | MAGE Solar Powertec Plus 235/6PO
9825 | MAGE Solar Powertec Plus 235/6PO | 235 | N | 다결정 | 1.635 | 1 | 46.7 | 0.445 | 14.37% | MAGE Solar Powertec Plus 240/6MF
9826 | MAGE Solar Powertec Plus 240/6MF | 240 | N | 단결정 | 1.637 | 1 | 48 | 0.5 | 14.66% | MAGE Solar Powertec Plus 240/6MI
9827 | MAGE Solar Powertec Plus 240/6MI | 240 | N | 단결정 | 1.637 | 1 | 46.6 | 0.435 | 14.66% | MAGE Solar Powertec Plus 240/6MO
9828 | MAGE Solar Powertec Plus 240/6MO | 240 | N | 단결정 | 1.635 | 1 | 46.3 | 0.438 | 14.68% | MAGE Solar Powertec Plus 240/6PE
9829 | MAGE Solar Powertec Plus 240/6PE | 240 | N | 다결정 | 1.627 | 1 | 46.1 | 0.45 | 14.75% | MAGE Solar Powertec Plus 240/6PJ
9830 | MAGE Solar Powertec Plus 240/6PJ | 240 | N | 다결정 | 1.642 | 1 | 46.7 | 0.453 | 14.62% | MAGE Solar Powertec Plus 240/6PO
9831 | MAGE Solar Powertec Plus 240/6PO | 240 | N | 다결정 | 1.635 | 1 | 46.7 | 0.445 | 14.68% | MAGE Solar Powertec Plus 245/6 PL
9832 | MAGE Solar Powertec Plus 245/6 PL | 245 | N | 다결정 | 1.624 | 1 | 46.3 | 0.51 | 15.09% | MAGE Solar Powertec Plus 250/6 ML
9833 | MAGE Solar Powertec Plus 250/6 ML | 250 | N | 단결정 | 1.637 | 1 | 46 | 0.457 | 15.27% | MAGE Solar Powertec Plus 250/6 PL
9834 | MAGE Solar Powertec Plus 250/6 PL | 250 | N | 다결정 | 1.624 | 1 | 46.3 | 0.51 | 15.39% | MAGE Solar Powertec Plus 255/6 PL
9835 | MAGE Solar Powertec Plus 255/6 PL | 255 | N | 다결정 | 1.624 | 1 | 46.3 | 0.51 | 15.7% | MAGE Solar Powertec Plus 275/6 PL
9836 | MAGE Solar Powertec Plus 275/6 PL | 275 | N | 다결정 | 1.937 | 1 | 46.3 | 0.51 | 14.2% | MAGE Solar Powertec Plus 280/6 PL
9837 | MAGE Solar Powertec Plus 280/6 PL | 280 | N | 다결정 | 1.937 | 1 | 46.3 | 0.51 | 14.46% | MAGE Solar Powertec Plus 285/6 PL
9838 | MAGE Solar Powertec Plus 285/6 PL | 285 | N | 다결정 | 1.937 | 1 | 46.3 | 0.51 | 14.71% | MAGE Solar Powertec Plus 290/6 PL
9839 | MAGE Solar Powertec Plus 290/6 PL | 290 | N | 다결정 | 1.937 | 1 | 46.3 | 0.51 | 14.97% | MAGE Solar Powertec Plus 295/6 PL
9840 | MAGE Solar Powertec Plus 295/6 PL | 295 | N | 다결정 | 1.937 | 1 | 46.3 | 0.51 | 15.23% | MCV Technologies MCV-180
9841 | MCV Technologies MCV-180 | 180 | N | 단결정 | 1.277 | 1 | 46.1 | 0.478 | 14.1% | MCV Technologies MCV-185
9842 | MCV Technologies MCV-185 | 185 | N | 단결정 | 1.277 | 1 | 46.1 | 0.478 | 14.49% | MCV Technologies MCV-190
9843 | MCV Technologies MCV-190 | 190 | N | 단결정 | 1.277 | 1 | 46.1 | 0.478 | 14.88% | MCV Technologies MCV-220
9844 | MCV Technologies MCV-220 | 220 | N | 다결정 | 1.634 | 1 | 46.3 | 0.497 | 13.46% | MCV Technologies MCV-225
9845 | MCV Technologies MCV-225 | 225 | N | 다결정 | 1.634 | 1 | 46.3 | 0.497 | 13.77% | MCV Technologies MCV-230
9846 | MCV Technologies MCV-230 | 230 | N | 다결정 | 1.634 | 1 | 46.3 | 0.497 | 14.08% | MCV Technologies MCV-235
9847 | MCV Technologies MCV-235 | 235 | N | 다결정 | 1.634 | 1 | 46.3 | 0.497 | 14.38% | MCV Technologies MCV-240
9848 | MCV Technologies MCV-240 | 240 | N | 다결정 | 1.634 | 1 | 46.3 | 0.497 | 14.69% | MCV Technologies MCV-265
9849 | MCV Technologies MCV-265 | 265 | N | 다결정 | 1.94 | 1 | 46.3 | 0.497 | 13.66% | MCV Technologies MCV-270
9850 | MCV Technologies MCV-270 | 270 | N | 다결정 | 1.94 | 1 | 46.3 | 0.497 | 13.92% | MCV Technologies MCV-275
9851 | MCV Technologies MCV-275 | 275 | N | 다결정 | 1.94 | 1 | 46.3 | 0.497 | 14.18% | MCV Technologies MCV-280
9852 | MCV Technologies MCV-280 | 280 | N | 다결정 | 1.94 | 1 | 46.3 | 0.497 | 14.43% | MCV Technologies MCV-285
9853 | MCV Technologies MCV-285 | 285 | N | 다결정 | 1.94 | 1 | 46.3 | 0.497 | 14.69% | MEMC Singapore MEMC-M230ACA-20
9854 | MEMC Singapore MEMC-M230ACA-20 | 230 | N | 단결정 | 1.585 | 1 | 46.2 | 0.53 | 14.51% | MEMC Singapore MEMC-M230AMA-20
9855 | MEMC Singapore MEMC-M230AMA-20 | 230 | N | 단결정 | 1.585 | 1 | 46.2 | 0.53 | 14.51% | MEMC Singapore MEMC-M230LCA-20
9856 | MEMC Singapore MEMC-M230LCA-20 | 230 | N | 단결정 | 1.585 | 1 | 46.6 | 0.51 | 14.51% | MEMC Singapore MEMC-M230LMA-20
9857 | MEMC Singapore MEMC-M230LMA-20 | 230 | N | 단결정 | 1.585 | 1 | 46.6 | 0.51 | 14.51% | MEMC Singapore MEMC-M235ACA-20
9858 | MEMC Singapore MEMC-M235ACA-20 | 235 | N | 단결정 | 1.585 | 1 | 46.2 | 0.53 | 14.83% | MEMC Singapore MEMC-M235AMA-20
9859 | MEMC Singapore MEMC-M235AMA-20 | 235 | N | 단결정 | 1.585 | 1 | 46.2 | 0.53 | 14.83% | MEMC Singapore MEMC-M240ACA-20
9860 | MEMC Singapore MEMC-M240ACA-20 | 240 | N | 단결정 | 1.585 | 1 | 46.2 | 0.53 | 15.14% | MEMC Singapore MEMC-M240ACC-20
9861 | MEMC Singapore MEMC-M240ACC-20 | 240 | N | 단결정 | 1.585 | 1 | 47.9 | 0.51 | 15.14% | MEMC Singapore MEMC-M240ACC-21
9862 | MEMC Singapore MEMC-M240ACC-21 | 240 | N | 단결정 | 1.585 | 1 | 47.9 | 0.51 | 15.14% | MEMC Singapore MEMC-M240AIC-20
9863 | MEMC Singapore MEMC-M240AIC-20 | 240 | N | 단결정 | 1.585 | 1 | 47.9 | 0.51 | 15.14% | MEMC Singapore MEMC-M240AIC-21
9864 | MEMC Singapore MEMC-M240AIC-21 | 240 | N | 단결정 | 1.585 | 1 | 47.9 | 0.51 | 15.14% | MEMC Singapore MEMC-M240AMA-20
9865 | MEMC Singapore MEMC-M240AMA-20 | 240 | N | 단결정 | 1.585 | 1 | 46.2 | 0.53 | 15.14% | MEMC Singapore MEMC-M240AMC-20
9866 | MEMC Singapore MEMC-M240AMC-20 | 240 | N | 단결정 | 1.585 | 1 | 47.9 | 0.51 | 15.14% | MEMC Singapore MEMC-M240AMC-21
9867 | MEMC Singapore MEMC-M240AMC-21 | 240 | N | 단결정 | 1.585 | 1 | 47.9 | 0.51 | 15.14% | MEMC Singapore MEMC-M240LCA-20
9868 | MEMC Singapore MEMC-M240LCA-20 | 240 | N | 단결정 | 1.585 | 1 | 46.6 | 0.51 | 15.14% | MEMC Singapore MEMC-M240LCC-20
9869 | MEMC Singapore MEMC-M240LCC-20 | 240 | N | 단결정 | 1.585 | 1 | 47.9 | 0.51 | 15.14% | MEMC Singapore MEMC-M240LCC-21
9870 | MEMC Singapore MEMC-M240LCC-21 | 240 | N | 단결정 | 1.585 | 1 | 47.9 | 0.51 | 15.14% | MEMC Singapore MEMC-M240LIC-20
9871 | MEMC Singapore MEMC-M240LIC-20 | 240 | N | 단결정 | 1.585 | 1 | 47.9 | 0.51 | 15.14% | MEMC Singapore MEMC-M240LIC-21
9872 | MEMC Singapore MEMC-M240LIC-21 | 240 | N | 단결정 | 1.585 | 1 | 47.9 | 0.51 | 15.14% | MEMC Singapore MEMC-M240LMA-20
9873 | MEMC Singapore MEMC-M240LMA-20 | 240 | N | 단결정 | 1.585 | 1 | 46.6 | 0.51 | 15.14% | MEMC Singapore MEMC-M240LMC-20
9874 | MEMC Singapore MEMC-M240LMC-20 | 240 | N | 단결정 | 1.585 | 1 | 47.9 | 0.51 | 15.14% | MEMC Singapore MEMC-M240LMC-21
9875 | MEMC Singapore MEMC-M240LMC-21 | 240 | N | 단결정 | 1.585 | 1 | 47.9 | 0.51 | 15.14% | MEMC Singapore MEMC-M245ACA-20
9876 | MEMC Singapore MEMC-M245ACA-20 | 245 | N | 단결정 | 1.585 | 1 | 46.2 | 0.53 | 15.46% | MEMC Singapore MEMC-M245ACC-20
9877 | MEMC Singapore MEMC-M245ACC-20 | 245 | N | 단결정 | 1.585 | 1 | 47.9 | 0.51 | 15.46% | MEMC Singapore MEMC-M245ACC-21
9878 | MEMC Singapore MEMC-M245ACC-21 | 245 | N | 단결정 | 1.585 | 1 | 47.9 | 0.51 | 15.46% | MEMC Singapore MEMC-M245AIC-20
9879 | MEMC Singapore MEMC-M245AIC-20 | 245 | N | 단결정 | 1.585 | 1 | 47.9 | 0.51 | 15.46% | MEMC Singapore MEMC-M245AIC-21
9880 | MEMC Singapore MEMC-M245AIC-21 | 245 | N | 단결정 | 1.585 | 1 | 47.9 | 0.51 | 15.46% | MEMC Singapore MEMC-M245AMA-20
9881 | MEMC Singapore MEMC-M245AMA-20 | 245 | N | 단결정 | 1.585 | 1 | 46.2 | 0.53 | 15.46% | MEMC Singapore MEMC-M245AMC-20
9882 | MEMC Singapore MEMC-M245AMC-20 | 245 | N | 단결정 | 1.585 | 1 | 47.9 | 0.51 | 15.46% | MEMC Singapore MEMC-M245AMC-21
9883 | MEMC Singapore MEMC-M245AMC-21 | 245 | N | 단결정 | 1.585 | 1 | 47.9 | 0.51 | 15.46% | MEMC Singapore MEMC-M245LCC-20
9884 | MEMC Singapore MEMC-M245LCC-20 | 245 | N | 단결정 | 1.585 | 1 | 47.9 | 0.51 | 15.46% | MEMC Singapore MEMC-M245LCC-21
9885 | MEMC Singapore MEMC-M245LCC-21 | 245 | N | 단결정 | 1.585 | 1 | 47.9 | 0.51 | 15.46% | MEMC Singapore MEMC-M245LIC-20
9886 | MEMC Singapore MEMC-M245LIC-20 | 245 | N | 단결정 | 1.585 | 1 | 47.9 | 0.51 | 15.46% | MEMC Singapore MEMC-M245LIC-21
9887 | MEMC Singapore MEMC-M245LIC-21 | 245 | N | 단결정 | 1.585 | 1 | 47.9 | 0.51 | 15.46% | MEMC Singapore MEMC-M245LMC-20
9888 | MEMC Singapore MEMC-M245LMC-20 | 245 | N | 단결정 | 1.585 | 1 | 47.9 | 0.51 | 15.46% | MEMC Singapore MEMC-M245LMC-21
9889 | MEMC Singapore MEMC-M245LMC-21 | 245 | N | 단결정 | 1.585 | 1 | 47.9 | 0.51 | 15.46% | MEMC Singapore MEMC-M250ACA-20
9890 | MEMC Singapore MEMC-M250ACA-20 | 250 | N | 단결정 | 1.585 | 1 | 46.2 | 0.53 | 15.77% | MEMC Singapore MEMC-M250ACC-20
9891 | MEMC Singapore MEMC-M250ACC-20 | 250 | N | 단결정 | 1.585 | 1 | 47.9 | 0.51 | 15.77% | MEMC Singapore MEMC-M250ACC-21
9892 | MEMC Singapore MEMC-M250ACC-21 | 250 | N | 단결정 | 1.585 | 1 | 47.9 | 0.51 | 15.77% | MEMC Singapore MEMC-M250AIC-20
9893 | MEMC Singapore MEMC-M250AIC-20 | 250 | N | 단결정 | 1.585 | 1 | 47.9 | 0.51 | 15.77% | MEMC Singapore MEMC-M250AIC-21
9894 | MEMC Singapore MEMC-M250AIC-21 | 250 | N | 단결정 | 1.585 | 1 | 47.9 | 0.51 | 15.77% | MEMC Singapore MEMC-M250AMA-20
9895 | MEMC Singapore MEMC-M250AMA-20 | 250 | N | 단결정 | 1.585 | 1 | 46.2 | 0.53 | 15.77% | MEMC Singapore MEMC-M250AMC-20
9896 | MEMC Singapore MEMC-M250AMC-20 | 250 | N | 단결정 | 1.585 | 1 | 47.9 | 0.51 | 15.77% | MEMC Singapore MEMC-M250AMC-21
9897 | MEMC Singapore MEMC-M250AMC-21 | 250 | N | 단결정 | 1.585 | 1 | 47.9 | 0.51 | 15.77% | MEMC Singapore MEMC-M250LCA-20
9898 | MEMC Singapore MEMC-M250LCA-20 | 250 | N | 단결정 | 1.585 | 1 | 46.6 | 0.51 | 15.77% | MEMC Singapore MEMC-M250LCC-20
9899 | MEMC Singapore MEMC-M250LCC-20 | 250 | N | 단결정 | 1.585 | 1 | 47.9 | 0.51 | 15.77% | MEMC Singapore MEMC-M250LCC-21
9900 | MEMC Singapore MEMC-M250LCC-21 | 250 | N | 단결정 | 1.585 | 1 | 47.9 | 0.51 | 15.77% | MEMC Singapore MEMC-M250LIC-20
9901 | MEMC Singapore MEMC-M250LIC-20 | 250 | N | 단결정 | 1.585 | 1 | 47.9 | 0.51 | 15.77% | MEMC Singapore MEMC-M250LIC-21
9902 | MEMC Singapore MEMC-M250LIC-21 | 250 | N | 단결정 | 1.585 | 1 | 47.9 | 0.51 | 15.77% | MEMC Singapore MEMC-M250LMA-20
9903 | MEMC Singapore MEMC-M250LMA-20 | 250 | N | 단결정 | 1.585 | 1 | 46.6 | 0.51 | 15.77% | MEMC Singapore MEMC-M250LMC-20
9904 | MEMC Singapore MEMC-M250LMC-20 | 250 | N | 단결정 | 1.585 | 1 | 47.9 | 0.51 | 15.77% | MEMC Singapore MEMC-M250LMC-21
9905 | MEMC Singapore MEMC-M250LMC-21 | 250 | N | 단결정 | 1.585 | 1 | 47.9 | 0.51 | 15.77% | MEMC Singapore MEMC-M255ACA-20
9906 | MEMC Singapore MEMC-M255ACA-20 | 255 | N | 단결정 | 1.641 | 1 | 45.9 | 0.5 | 15.54% | MEMC Singapore MEMC-M255ACC-20
9907 | MEMC Singapore MEMC-M255ACC-20 | 255 | N | 단결정 | 1.585 | 1 | 47.9 | 0.51 | 16.09% | MEMC Singapore MEMC-M255ACC-21
9908 | MEMC Singapore MEMC-M255ACC-21 | 255 | N | 단결정 | 1.585 | 1 | 47.9 | 0.51 | 16.09% | MEMC Singapore MEMC-M255AIC-20
9909 | MEMC Singapore MEMC-M255AIC-20 | 255 | N | 단결정 | 1.585 | 1 | 47.9 | 0.51 | 16.09% | MEMC Singapore MEMC-M255AIC-21
9910 | MEMC Singapore MEMC-M255AIC-21 | 255 | N | 단결정 | 1.585 | 1 | 47.9 | 0.51 | 16.09% | MEMC Singapore MEMC-M255AMA-20
9911 | MEMC Singapore MEMC-M255AMA-20 | 255 | N | 단결정 | 1.641 | 1 | 45.9 | 0.5 | 15.54% | MEMC Singapore MEMC-M255AMC-20
9912 | MEMC Singapore MEMC-M255AMC-20 | 255 | N | 단결정 | 1.585 | 1 | 47.9 | 0.51 | 16.09% | MEMC Singapore MEMC-M255AMC-21
9913 | MEMC Singapore MEMC-M255AMC-21 | 255 | N | 단결정 | 1.585 | 1 | 47.9 | 0.51 | 16.09% | MEMC Singapore MEMC-M255LCA-20
9914 | MEMC Singapore MEMC-M255LCA-20 | 255 | N | 단결정 | 1.641 | 1 | 45.9 | 0.5 | 15.54% | MEMC Singapore MEMC-M255LCC-20
9915 | MEMC Singapore MEMC-M255LCC-20 | 255 | N | 단결정 | 1.585 | 1 | 47.9 | 0.51 | 16.09% | MEMC Singapore MEMC-M255LCC-21
9916 | MEMC Singapore MEMC-M255LCC-21 | 255 | N | 단결정 | 1.585 | 1 | 47.9 | 0.51 | 16.09% | MEMC Singapore MEMC-M255LIC-20
9917 | MEMC Singapore MEMC-M255LIC-20 | 255 | N | 단결정 | 1.585 | 1 | 47.9 | 0.51 | 16.09% | MEMC Singapore MEMC-M255LIC-21
9918 | MEMC Singapore MEMC-M255LIC-21 | 255 | N | 단결정 | 1.585 | 1 | 47.9 | 0.51 | 16.09% | MEMC Singapore MEMC-M255LMA-20
9919 | MEMC Singapore MEMC-M255LMA-20 | 255 | N | 단결정 | 1.641 | 1 | 45.9 | 0.5 | 15.54% | MEMC Singapore MEMC-M255LMC-20
9920 | MEMC Singapore MEMC-M255LMC-20 | 255 | N | 단결정 | 1.585 | 1 | 47.9 | 0.51 | 16.09% | MEMC Singapore MEMC-M255LMC-21
9921 | MEMC Singapore MEMC-M255LMC-21 | 255 | N | 단결정 | 1.585 | 1 | 47.9 | 0.51 | 16.09% | MEMC Singapore MEMC-M260ACA-20
9922 | MEMC Singapore MEMC-M260ACA-20 | 260 | N | 단결정 | 1.641 | 1 | 45.9 | 0.5 | 15.84% | MEMC Singapore MEMC-M260ACC-20
9923 | MEMC Singapore MEMC-M260ACC-20 | 260 | N | 단결정 | 1.585 | 1 | 47.9 | 0.51 | 16.4% | MEMC Singapore MEMC-M260ACC-21
9924 | MEMC Singapore MEMC-M260ACC-21 | 260 | N | 단결정 | 1.585 | 1 | 47.9 | 0.51 | 16.4% | MEMC Singapore MEMC-M260AIC-20
9925 | MEMC Singapore MEMC-M260AIC-20 | 260 | N | 단결정 | 1.585 | 1 | 47.9 | 0.51 | 16.4% | MEMC Singapore MEMC-M260AIC-21
9926 | MEMC Singapore MEMC-M260AIC-21 | 260 | N | 단결정 | 1.585 | 1 | 47.9 | 0.51 | 16.4% | MEMC Singapore MEMC-M260AMA-20
9927 | MEMC Singapore MEMC-M260AMA-20 | 260 | N | 단결정 | 1.641 | 1 | 45.9 | 0.5 | 15.84% | MEMC Singapore MEMC-M260AMC-20
9928 | MEMC Singapore MEMC-M260AMC-20 | 260 | N | 단결정 | 1.585 | 1 | 47.9 | 0.51 | 16.4% | MEMC Singapore MEMC-M260AMC-21
9929 | MEMC Singapore MEMC-M260AMC-21 | 260 | N | 단결정 | 1.585 | 1 | 47.9 | 0.51 | 16.4% | MEMC Singapore MEMC-M260LCA-20
9930 | MEMC Singapore MEMC-M260LCA-20 | 260 | N | 단결정 | 1.641 | 1 | 45.9 | 0.5 | 15.84% | MEMC Singapore MEMC-M260LCC-20
9931 | MEMC Singapore MEMC-M260LCC-20 | 260 | N | 단결정 | 1.585 | 1 | 47.9 | 0.51 | 16.4% | MEMC Singapore MEMC-M260LCC-21
9932 | MEMC Singapore MEMC-M260LCC-21 | 260 | N | 단결정 | 1.585 | 1 | 47.9 | 0.51 | 16.4% | MEMC Singapore MEMC-M260LIC-20
9933 | MEMC Singapore MEMC-M260LIC-20 | 260 | N | 단결정 | 1.585 | 1 | 47.9 | 0.51 | 16.4% | MEMC Singapore MEMC-M260LIC-21
9934 | MEMC Singapore MEMC-M260LIC-21 | 260 | N | 단결정 | 1.585 | 1 | 47.9 | 0.51 | 16.4% | MEMC Singapore MEMC-M260LMA-20
9935 | MEMC Singapore MEMC-M260LMA-20 | 260 | N | 단결정 | 1.641 | 1 | 45.9 | 0.5 | 15.84% | MEMC Singapore MEMC-M260LMC-20
9936 | MEMC Singapore MEMC-M260LMC-20 | 260 | N | 단결정 | 1.585 | 1 | 47.9 | 0.51 | 16.4% | MEMC Singapore MEMC-M260LMC-21
9937 | MEMC Singapore MEMC-M260LMC-21 | 260 | N | 단결정 | 1.585 | 1 | 47.9 | 0.51 | 16.4% | MEMC Singapore MEMC-M275ACA-20
9938 | MEMC Singapore MEMC-M275ACA-20 | 275 | N | 단결정 | 1.956 | 1 | 46.7 | 0.48 | 14.06% | MEMC Singapore MEMC-M275ACA-21
9939 | MEMC Singapore MEMC-M275ACA-21 | 275 | N | 단결정 | 1.956 | 1 | 46.7 | 0.48 | 14.06% | MEMC Singapore MEMC-M275AMA-20
9940 | MEMC Singapore MEMC-M275AMA-20 | 275 | N | 단결정 | 1.958 | 1 | 46.7 | 0.48 | 14.04% | MEMC Singapore MEMC-M275BCA-20
9941 | MEMC Singapore MEMC-M275BCA-20 | 275 | N | 단결정 | 1.956 | 1 | 46.7 | 0.48 | 14.06% | MEMC Singapore MEMC-M275BCA-21
9942 | MEMC Singapore MEMC-M275BCA-21 | 275 | N | 단결정 | 1.956 | 1 | 46.7 | 0.48 | 14.06% | MEMC Singapore MEMC-M275BMA-20
9943 | MEMC Singapore MEMC-M275BMA-20 | 275 | N | 단결정 | 1.958 | 1 | 46.7 | 0.48 | 14.04% | MEMC Singapore MEMC-M280ACA-20
9944 | MEMC Singapore MEMC-M280ACA-20 | 280 | N | 단결정 | 1.956 | 1 | 46.7 | 0.48 | 14.31% | MEMC Singapore MEMC-M280ACA-21
9945 | MEMC Singapore MEMC-M280ACA-21 | 280 | N | 단결정 | 1.956 | 1 | 46.7 | 0.48 | 14.31% | MEMC Singapore MEMC-M280AMA-20
9946 | MEMC Singapore MEMC-M280AMA-20 | 280 | N | 단결정 | 1.958 | 1 | 46.7 | 0.48 | 14.3% | MEMC Singapore MEMC-M280BCA-20
9947 | MEMC Singapore MEMC-M280BCA-20 | 280 | N | 단결정 | 1.956 | 1 | 46.7 | 0.48 | 14.31% | MEMC Singapore MEMC-M280BCA-21
9948 | MEMC Singapore MEMC-M280BCA-21 | 280 | N | 단결정 | 1.956 | 1 | 46.7 | 0.48 | 14.31% | MEMC Singapore MEMC-M280BMA-20
9949 | MEMC Singapore MEMC-M280BMA-20 | 280 | N | 단결정 | 1.958 | 1 | 46.7 | 0.48 | 14.3% | MEMC Singapore MEMC-M285ACA-20
9950 | MEMC Singapore MEMC-M285ACA-20 | 285 | N | 단결정 | 1.956 | 1 | 46.7 | 0.48 | 14.57% | MEMC Singapore MEMC-M285ACA-21
9951 | MEMC Singapore MEMC-M285ACA-21 | 285 | N | 단결정 | 1.956 | 1 | 46.7 | 0.48 | 14.57% | MEMC Singapore MEMC-M285AMA-20
9952 | MEMC Singapore MEMC-M285AMA-20 | 285 | N | 단결정 | 1.958 | 1 | 46.7 | 0.48 | 14.56% | MEMC Singapore MEMC-M285BCA-20
9953 | MEMC Singapore MEMC-M285BCA-20 | 285 | N | 단결정 | 1.956 | 1 | 46.7 | 0.48 | 14.57% | MEMC Singapore MEMC-M285BCA-21
9954 | MEMC Singapore MEMC-M285BCA-21 | 285 | N | 단결정 | 1.956 | 1 | 46.7 | 0.48 | 14.57% | MEMC Singapore MEMC-M285BMA-20
9955 | MEMC Singapore MEMC-M285BMA-20 | 285 | N | 단결정 | 1.958 | 1 | 46.7 | 0.48 | 14.56% | MEMC Singapore MEMC-M290ACA-20
9956 | MEMC Singapore MEMC-M290ACA-20 | 290 | N | 단결정 | 1.956 | 1 | 46.7 | 0.48 | 14.83% | MEMC Singapore MEMC-M290ACA-21
9957 | MEMC Singapore MEMC-M290ACA-21 | 290 | N | 단결정 | 1.956 | 1 | 46.7 | 0.48 | 14.83% | MEMC Singapore MEMC-M290ACC-24
9958 | MEMC Singapore MEMC-M290ACC-24 | 290 | N | 단결정 | 1.956 | 1 | 46.5 | 0.51 | 14.83% | MEMC Singapore MEMC-M290ACC-27
9959 | MEMC Singapore MEMC-M290ACC-27 | 290 | N | 단결정 | 1.956 | 1 | 46.5 | 0.51 | 14.83% | MEMC Singapore MEMC-M290AEC-24
9960 | MEMC Singapore MEMC-M290AEC-24 | 290 | N | 단결정 | 1.956 | 1 | 46.5 | 0.51 | 14.83% | MEMC Singapore MEMC-M290AEC-27
9961 | MEMC Singapore MEMC-M290AEC-27 | 290 | N | 단결정 | 1.956 | 1 | 46.5 | 0.51 | 14.83% | MEMC Singapore MEMC-M290AMA-20
9962 | MEMC Singapore MEMC-M290AMA-20 | 290 | N | 단결정 | 1.958 | 1 | 46.7 | 0.48 | 14.81% | MEMC Singapore MEMC-M290AMC-24
9963 | MEMC Singapore MEMC-M290AMC-24 | 290 | N | 단결정 | 1.956 | 1 | 46.5 | 0.51 | 14.83% | MEMC Singapore MEMC-M290AMC-27
9964 | MEMC Singapore MEMC-M290AMC-27 | 290 | N | 단결정 | 1.956 | 1 | 46.5 | 0.51 | 14.83% | MEMC Singapore MEMC-M290BCA-20
9965 | MEMC Singapore MEMC-M290BCA-20 | 290 | N | 단결정 | 1.956 | 1 | 46.7 | 0.48 | 14.83% | MEMC Singapore MEMC-M290BCA-21
9966 | MEMC Singapore MEMC-M290BCA-21 | 290 | N | 단결정 | 1.956 | 1 | 46.7 | 0.48 | 14.83% | MEMC Singapore MEMC-M290BCC-24
9967 | MEMC Singapore MEMC-M290BCC-24 | 290 | N | 단결정 | 1.956 | 1 | 46.5 | 0.51 | 14.83% | MEMC Singapore MEMC-M290BCC-27
9968 | MEMC Singapore MEMC-M290BCC-27 | 290 | N | 단결정 | 1.956 | 1 | 46.5 | 0.51 | 14.83% | MEMC Singapore MEMC-M290BEC-24
9969 | MEMC Singapore MEMC-M290BEC-24 | 290 | N | 단결정 | 1.956 | 1 | 46.5 | 0.51 | 14.83% | MEMC Singapore MEMC-M290BEC-27
9970 | MEMC Singapore MEMC-M290BEC-27 | 290 | N | 단결정 | 1.956 | 1 | 46.5 | 0.51 | 14.83% | MEMC Singapore MEMC-M290BMA-20
9971 | MEMC Singapore MEMC-M290BMA-20 | 290 | N | 단결정 | 1.958 | 1 | 46.7 | 0.48 | 14.81% | MEMC Singapore MEMC-M290BMC-24
9972 | MEMC Singapore MEMC-M290BMC-24 | 290 | N | 단결정 | 1.956 | 1 | 46.5 | 0.51 | 14.83% | MEMC Singapore MEMC-M290BMC-27
9973 | MEMC Singapore MEMC-M290BMC-27 | 290 | N | 단결정 | 1.956 | 1 | 46.5 | 0.51 | 14.83% | MEMC Singapore MEMC-M295ACA-20
9974 | MEMC Singapore MEMC-M295ACA-20 | 295 | N | 단결정 | 1.956 | 1 | 46.7 | 0.48 | 15.08% | MEMC Singapore MEMC-M295ACA-21
9975 | MEMC Singapore MEMC-M295ACA-21 | 295 | N | 단결정 | 1.956 | 1 | 46.7 | 0.48 | 15.08% | MEMC Singapore MEMC-M295ACC-24
9976 | MEMC Singapore MEMC-M295ACC-24 | 295 | N | 단결정 | 1.956 | 1 | 46.5 | 0.51 | 15.08% | MEMC Singapore MEMC-M295ACC-27
9977 | MEMC Singapore MEMC-M295ACC-27 | 295 | N | 단결정 | 1.956 | 1 | 46.5 | 0.51 | 15.08% | MEMC Singapore MEMC-M295AEC-24
9978 | MEMC Singapore MEMC-M295AEC-24 | 295 | N | 단결정 | 1.956 | 1 | 46.5 | 0.51 | 15.08% | MEMC Singapore MEMC-M295AEC-27
9979 | MEMC Singapore MEMC-M295AEC-27 | 295 | N | 단결정 | 1.956 | 1 | 46.5 | 0.51 | 15.08% | MEMC Singapore MEMC-M295AMA-20
9980 | MEMC Singapore MEMC-M295AMA-20 | 295 | N | 단결정 | 1.958 | 1 | 46.7 | 0.48 | 15.07% | MEMC Singapore MEMC-M295AMC-24
9981 | MEMC Singapore MEMC-M295AMC-24 | 295 | N | 단결정 | 1.956 | 1 | 46.5 | 0.51 | 15.08% | MEMC Singapore MEMC-M295AMC-27
9982 | MEMC Singapore MEMC-M295AMC-27 | 295 | N | 단결정 | 1.956 | 1 | 46.5 | 0.51 | 15.08% | MEMC Singapore MEMC-M295BCA-20
9983 | MEMC Singapore MEMC-M295BCA-20 | 295 | N | 단결정 | 1.956 | 1 | 46.7 | 0.48 | 15.08% | MEMC Singapore MEMC-M295BCA-21
9984 | MEMC Singapore MEMC-M295BCA-21 | 295 | N | 단결정 | 1.956 | 1 | 46.7 | 0.48 | 15.08% | MEMC Singapore MEMC-M295BCC-24
9985 | MEMC Singapore MEMC-M295BCC-24 | 295 | N | 단결정 | 1.956 | 1 | 46.5 | 0.51 | 15.08% | MEMC Singapore MEMC-M295BCC-27
9986 | MEMC Singapore MEMC-M295BCC-27 | 295 | N | 단결정 | 1.956 | 1 | 46.5 | 0.51 | 15.08% | MEMC Singapore MEMC-M295BEC-24
9987 | MEMC Singapore MEMC-M295BEC-24 | 295 | N | 단결정 | 1.956 | 1 | 46.5 | 0.51 | 15.08% | MEMC Singapore MEMC-M295BEC-27
9988 | MEMC Singapore MEMC-M295BEC-27 | 295 | N | 단결정 | 1.956 | 1 | 46.5 | 0.51 | 15.08% | MEMC Singapore MEMC-M295BMA-20
9989 | MEMC Singapore MEMC-M295BMA-20 | 295 | N | 단결정 | 1.958 | 1 | 46.7 | 0.48 | 15.07% | MEMC Singapore MEMC-M295BMC-24
9990 | MEMC Singapore MEMC-M295BMC-24 | 295 | N | 단결정 | 1.956 | 1 | 46.5 | 0.51 | 15.08% | MEMC Singapore MEMC-M295BMC-27
9991 | MEMC Singapore MEMC-M295BMC-27 | 295 | N | 단결정 | 1.956 | 1 | 46.5 | 0.51 | 15.08% | MEMC Singapore MEMC-M300ACC-24
9992 | MEMC Singapore MEMC-M300ACC-24 | 300 | N | 단결정 | 1.956 | 1 | 46.5 | 0.51 | 15.34% | MEMC Singapore MEMC-M300ACC-27
9993 | MEMC Singapore MEMC-M300ACC-27 | 300 | N | 단결정 | 1.956 | 1 | 46.5 | 0.51 | 15.34% | MEMC Singapore MEMC-M300AEC-24
9994 | MEMC Singapore MEMC-M300AEC-24 | 300 | N | 단결정 | 1.956 | 1 | 46.5 | 0.51 | 15.34% | MEMC Singapore MEMC-M300AEC-27
9995 | MEMC Singapore MEMC-M300AEC-27 | 300 | N | 단결정 | 1.956 | 1 | 46.5 | 0.51 | 15.34% | MEMC Singapore MEMC-M300AMC-24
9996 | MEMC Singapore MEMC-M300AMC-24 | 300 | N | 단결정 | 1.956 | 1 | 46.5 | 0.51 | 15.34% | MEMC Singapore MEMC-M300AMC-27
9997 | MEMC Singapore MEMC-M300AMC-27 | 300 | N | 단결정 | 1.956 | 1 | 46.5 | 0.51 | 15.34% | MEMC Singapore MEMC-M300BCC-24
9998 | MEMC Singapore MEMC-M300BCC-24 | 300 | N | 단결정 | 1.956 | 1 | 46.5 | 0.51 | 15.34% | MEMC Singapore MEMC-M300BCC-27
9999 | MEMC Singapore MEMC-M300BCC-27 | 300 | N | 단결정 | 1.956 | 1 | 46.5 | 0.51 | 15.34% | MEMC Singapore MEMC-M300BEC-24
10000 | MEMC Singapore MEMC-M300BEC-24 | 300 | N | 단결정 | 1.956 | 1 | 46.5 | 0.51 | 15.34% | MEMC Singapore MEMC-M300BEC-27
10001 | MEMC Singapore MEMC-M300BEC-27 | 300 | N | 단결정 | 1.956 | 1 | 46.5 | 0.51 | 15.34% | MEMC Singapore MEMC-M300BMC-24
10002 | MEMC Singapore MEMC-M300BMC-24 | 300 | N | 단결정 | 1.956 | 1 | 46.5 | 0.51 | 15.34% | MEMC Singapore MEMC-M300BMC-27
10003 | MEMC Singapore MEMC-M300BMC-27 | 300 | N | 단결정 | 1.956 | 1 | 46.5 | 0.51 | 15.34% | MEMC Singapore MEMC-M300BZC-3Y
10004 | MEMC Singapore MEMC-M300BZC-3Y | 300 | N | 단결정 | 1.956 | 1 | 47.1 | 0.48 | 15.34% | MEMC Singapore MEMC-M305ACC-24
10005 | MEMC Singapore MEMC-M305ACC-24 | 305 | N | 단결정 | 1.956 | 1 | 46.5 | 0.51 | 15.59% | MEMC Singapore MEMC-M305ACC-27
10006 | MEMC Singapore MEMC-M305ACC-27 | 305 | N | 단결정 | 1.956 | 1 | 46.5 | 0.51 | 15.59% | MEMC Singapore MEMC-M305AEC-24
10007 | MEMC Singapore MEMC-M305AEC-24 | 305 | N | 단결정 | 1.956 | 1 | 46.5 | 0.51 | 15.59% | MEMC Singapore MEMC-M305AEC-27
10008 | MEMC Singapore MEMC-M305AEC-27 | 305 | N | 단결정 | 1.956 | 1 | 46.5 | 0.51 | 15.59% | MEMC Singapore MEMC-M305AMC-24
10009 | MEMC Singapore MEMC-M305AMC-24 | 305 | N | 단결정 | 1.956 | 1 | 46.5 | 0.51 | 15.59% | MEMC Singapore MEMC-M305AMC-27
10010 | MEMC Singapore MEMC-M305AMC-27 | 305 | N | 단결정 | 1.956 | 1 | 46.5 | 0.51 | 15.59% | MEMC Singapore MEMC-M305BCC-24
10011 | MEMC Singapore MEMC-M305BCC-24 | 305 | N | 단결정 | 1.956 | 1 | 46.5 | 0.51 | 15.59% | MEMC Singapore MEMC-M305BCC-27
10012 | MEMC Singapore MEMC-M305BCC-27 | 305 | N | 단결정 | 1.956 | 1 | 46.5 | 0.51 | 15.59% | MEMC Singapore MEMC-M305BEC-24
10013 | MEMC Singapore MEMC-M305BEC-24 | 305 | N | 단결정 | 1.956 | 1 | 46.5 | 0.51 | 15.59% | MEMC Singapore MEMC-M305BEC-27
10014 | MEMC Singapore MEMC-M305BEC-27 | 305 | N | 단결정 | 1.956 | 1 | 46.5 | 0.51 | 15.59% | MEMC Singapore MEMC-M305BMC-24
10015 | MEMC Singapore MEMC-M305BMC-24 | 305 | N | 단결정 | 1.956 | 1 | 46.5 | 0.51 | 15.59% | MEMC Singapore MEMC-M305BMC-27
10016 | MEMC Singapore MEMC-M305BMC-27 | 305 | N | 단결정 | 1.956 | 1 | 46.5 | 0.51 | 15.59% | MEMC Singapore MEMC-M305BZC-3Y
10017 | MEMC Singapore MEMC-M305BZC-3Y | 305 | N | 단결정 | 1.956 | 1 | 47.1 | 0.48 | 15.59% | MEMC Singapore MEMC-M310BZC-3Y
10018 | MEMC Singapore MEMC-M310BZC-3Y | 310 | N | 단결정 | 1.956 | 1 | 47.1 | 0.48 | 15.85% | MEMC Singapore MEMC-M315BZC-3Y
10019 | MEMC Singapore MEMC-M315BZC-3Y | 315 | N | 단결정 | 1.956 | 1 | 47.1 | 0.48 | 16.1% | MEMC Singapore MEMC-M320BZC-3Y
10020 | MEMC Singapore MEMC-M320BZC-3Y | 320 | N | 단결정 | 1.956 | 1 | 47.1 | 0.48 | 16.36% | MEMC Singapore MEMC-M325BZC-3Y
10021 | MEMC Singapore MEMC-M325BZC-3Y | 325 | N | 단결정 | 1.956 | 1 | 47.1 | 0.48 | 16.62% | MEMC Singapore MEMC-M330BZC-3Y
10022 | MEMC Singapore MEMC-M330BZC-3Y | 330 | N | 단결정 | 1.956 | 1 | 47.1 | 0.48 | 16.87% | MEMC Singapore MEMC-P270ACA
10023 | MEMC Singapore MEMC-P270ACA | 270 | N | 다결정 | 1.958 | 1 | 49.3 | 0.491 | 13.79% | MEMC Singapore MEMC-P270ACC-21
10024 | MEMC Singapore MEMC-P270ACC-21 | 270 | N | 다결정 | 1.956 | 1 | 49.4 | 0.46 | 13.8% | MEMC Singapore MEMC-P270ACC-25
10025 | MEMC Singapore MEMC-P270ACC-25 | 270 | N | 다결정 | 1.956 | 1 | 49.4 | 0.46 | 13.8% | MEMC Singapore MEMC-P270ACC-26
10026 | MEMC Singapore MEMC-P270ACC-26 | 270 | N | 다결정 | 1.956 | 1 | 49.4 | 0.46 | 13.8% | MEMC Singapore MEMC-P270AIC-20
10027 | MEMC Singapore MEMC-P270AIC-20 | 270 | N | 다결정 | 1.956 | 1 | 49.4 | 0.46 | 13.8% | MEMC Singapore MEMC-P270AIC-24
10028 | MEMC Singapore MEMC-P270AIC-24 | 270 | N | 다결정 | 1.956 | 1 | 49.4 | 0.46 | 13.8% | MEMC Singapore MEMC-P270AMA
10029 | MEMC Singapore MEMC-P270AMA | 270 | N | 다결정 | 1.958 | 1 | 49.3 | 0.491 | 13.79% | MEMC Singapore MEMC-P270AMA-20
10030 | MEMC Singapore MEMC-P270AMA-20 | 270 | N | 다결정 | 1.958 | 1 | 48.3 | 0.473 | 13.79% | MEMC Singapore MEMC-P270AMC-20
10031 | MEMC Singapore MEMC-P270AMC-20 | 270 | N | 다결정 | 1.956 | 1 | 49.4 | 0.46 | 13.8% | MEMC Singapore MEMC-P270AMC-24
10032 | MEMC Singapore MEMC-P270AMC-24 | 270 | N | 다결정 | 1.956 | 1 | 49.4 | 0.46 | 13.8% | MEMC Singapore MEMC-P270BCA-20
10033 | MEMC Singapore MEMC-P270BCA-20 | 270 | N | 다결정 | 1.958 | 1 | 48.3 | 0.473 | 13.79% | MEMC Singapore MEMC-P270BCA-21
10034 | MEMC Singapore MEMC-P270BCA-21 | 270 | N | 다결정 | 1.958 | 1 | 48.3 | 0.473 | 13.79% | MEMC Singapore MEMC-P270BCC-21
10035 | MEMC Singapore MEMC-P270BCC-21 | 270 | N | 다결정 | 1.956 | 1 | 49.4 | 0.46 | 13.8% | MEMC Singapore MEMC-P270BCC-25
10036 | MEMC Singapore MEMC-P270BCC-25 | 270 | N | 다결정 | 1.956 | 1 | 49.4 | 0.46 | 13.8% | MEMC Singapore MEMC-P270BCC-26
10037 | MEMC Singapore MEMC-P270BCC-26 | 270 | N | 다결정 | 1.956 | 1 | 49.4 | 0.46 | 13.8% | MEMC Singapore MEMC-P270BCC-27
10038 | MEMC Singapore MEMC-P270BCC-27 | 270 | N | 다결정 | 1.956 | 1 | 49.4 | 0.46 | 13.8% | MEMC Singapore MEMC-P270BMA-20
10039 | MEMC Singapore MEMC-P270BMA-20 | 270 | N | 다결정 | 1.958 | 1 | 48.3 | 0.473 | 13.79% | MEMC Singapore MEMC-P270BMC-20
10040 | MEMC Singapore MEMC-P270BMC-20 | 270 | N | 다결정 | 1.956 | 1 | 49.4 | 0.46 | 13.8% | MEMC Singapore MEMC-P270BMC-24
10041 | MEMC Singapore MEMC-P270BMC-24 | 270 | N | 다결정 | 1.956 | 1 | 49.4 | 0.46 | 13.8% | MEMC Singapore MEMC-P270BMC-25
10042 | MEMC Singapore MEMC-P270BMC-25 | 270 | N | 다결정 | 1.956 | 1 | 49.4 | 0.46 | 13.8% | MEMC Singapore MEMC-P270BMC-26
10043 | MEMC Singapore MEMC-P270BMC-26 | 270 | N | 다결정 | 1.956 | 1 | 49.4 | 0.46 | 13.8% | MEMC Singapore MEMC-P270BMC-27
10044 | MEMC Singapore MEMC-P270BMC-27 | 270 | N | 다결정 | 1.956 | 1 | 49.4 | 0.46 | 13.8% | MEMC Singapore MEMC-P275ACA
10045 | MEMC Singapore MEMC-P275ACA | 275 | N | 다결정 | 1.958 | 1 | 49.3 | 0.491 | 14.04% | MEMC Singapore MEMC-P275ACA-20
10046 | MEMC Singapore MEMC-P275ACA-20 | 275 | N | 다결정 | 1.956 | 1 | 49 | 0.49 | 14.06% | MEMC Singapore MEMC-P275ACA-21
10047 | MEMC Singapore MEMC-P275ACA-21 | 275 | N | 다결정 | 1.956 | 1 | 49 | 0.49 | 14.06% | MEMC Singapore MEMC-P275ACC-21
10048 | MEMC Singapore MEMC-P275ACC-21 | 275 | N | 다결정 | 1.956 | 1 | 49.4 | 0.46 | 14.06% | MEMC Singapore MEMC-P275ACC-25
10049 | MEMC Singapore MEMC-P275ACC-25 | 275 | N | 다결정 | 1.956 | 1 | 49.4 | 0.46 | 14.06% | MEMC Singapore MEMC-P275ACC-26
10050 | MEMC Singapore MEMC-P275ACC-26 | 275 | N | 다결정 | 1.956 | 1 | 49.4 | 0.46 | 14.06% | MEMC Singapore MEMC-P275AIC-20
10051 | MEMC Singapore MEMC-P275AIC-20 | 275 | N | 다결정 | 1.956 | 1 | 49.4 | 0.46 | 14.06% | MEMC Singapore MEMC-P275AIC-24
10052 | MEMC Singapore MEMC-P275AIC-24 | 275 | N | 다결정 | 1.956 | 1 | 49.4 | 0.46 | 14.06% | MEMC Singapore MEMC-P275AMA
10053 | MEMC Singapore MEMC-P275AMA | 275 | N | 다결정 | 1.958 | 1 | 49.3 | 0.491 | 14.04% | MEMC Singapore MEMC-P275AMA-20
10054 | MEMC Singapore MEMC-P275AMA-20 | 275 | N | 다결정 | 1.958 | 1 | 48.3 | 0.473 | 14.04% | MEMC Singapore MEMC-P275AMC-20
10055 | MEMC Singapore MEMC-P275AMC-20 | 275 | N | 다결정 | 1.956 | 1 | 49.4 | 0.46 | 14.06% | MEMC Singapore MEMC-P275AMC-24
10056 | MEMC Singapore MEMC-P275AMC-24 | 275 | N | 다결정 | 1.956 | 1 | 49.4 | 0.46 | 14.06% | MEMC Singapore MEMC-P275BCA-20
10057 | MEMC Singapore MEMC-P275BCA-20 | 275 | N | 다결정 | 1.956 | 1 | 49 | 0.49 | 14.06% | MEMC Singapore MEMC-P275BCA-21
10058 | MEMC Singapore MEMC-P275BCA-21 | 275 | N | 다결정 | 1.956 | 1 | 49 | 0.49 | 14.06% | MEMC Singapore MEMC-P275BCC-21
10059 | MEMC Singapore MEMC-P275BCC-21 | 275 | N | 다결정 | 1.956 | 1 | 49.4 | 0.46 | 14.06% | MEMC Singapore MEMC-P275BCC-25
10060 | MEMC Singapore MEMC-P275BCC-25 | 275 | N | 다결정 | 1.956 | 1 | 49.4 | 0.46 | 14.06% | MEMC Singapore MEMC-P275BCC-26
10061 | MEMC Singapore MEMC-P275BCC-26 | 275 | N | 다결정 | 1.956 | 1 | 49.4 | 0.46 | 14.06% | MEMC Singapore MEMC-P275BCC-27
10062 | MEMC Singapore MEMC-P275BCC-27 | 275 | N | 다결정 | 1.956 | 1 | 49.4 | 0.46 | 14.06% | MEMC Singapore MEMC-P275BMA-20
10063 | MEMC Singapore MEMC-P275BMA-20 | 275 | N | 다결정 | 1.958 | 1 | 48.3 | 0.473 | 14.04% | MEMC Singapore MEMC-P275BMC-20
10064 | MEMC Singapore MEMC-P275BMC-20 | 275 | N | 다결정 | 1.956 | 1 | 49.4 | 0.46 | 14.06% | MEMC Singapore MEMC-P275BMC-24
10065 | MEMC Singapore MEMC-P275BMC-24 | 275 | N | 다결정 | 1.956 | 1 | 49.4 | 0.46 | 14.06% | MEMC Singapore MEMC-P275BMC-25
10066 | MEMC Singapore MEMC-P275BMC-25 | 275 | N | 다결정 | 1.956 | 1 | 49.4 | 0.46 | 14.06% | MEMC Singapore MEMC-P275BMC-26
10067 | MEMC Singapore MEMC-P275BMC-26 | 275 | N | 다결정 | 1.956 | 1 | 49.4 | 0.46 | 14.06% | MEMC Singapore MEMC-P275BMC-27
10068 | MEMC Singapore MEMC-P275BMC-27 | 275 | N | 다결정 | 1.956 | 1 | 49.4 | 0.46 | 14.06% | MEMC Singapore MEMC-P280ACA
10069 | MEMC Singapore MEMC-P280ACA | 280 | N | 다결정 | 1.958 | 1 | 49.3 | 0.491 | 14.3% | MEMC Singapore MEMC-P280ACA-20
10070 | MEMC Singapore MEMC-P280ACA-20 | 280 | N | 다결정 | 1.956 | 1 | 49 | 0.49 | 14.31% | MEMC Singapore MEMC-P280ACA-21
10071 | MEMC Singapore MEMC-P280ACA-21 | 280 | N | 다결정 | 1.956 | 1 | 49 | 0.49 | 14.31% | MEMC Singapore MEMC-P280ACC-21
10072 | MEMC Singapore MEMC-P280ACC-21 | 280 | N | 다결정 | 1.956 | 1 | 49.4 | 0.46 | 14.31% | MEMC Singapore MEMC-P280ACC-25
10073 | MEMC Singapore MEMC-P280ACC-25 | 280 | N | 다결정 | 1.956 | 1 | 49.4 | 0.46 | 14.31% | MEMC Singapore MEMC-P280ACC-26
10074 | MEMC Singapore MEMC-P280ACC-26 | 280 | N | 다결정 | 1.956 | 1 | 49.4 | 0.46 | 14.31% | MEMC Singapore MEMC-P280AIC-20
10075 | MEMC Singapore MEMC-P280AIC-20 | 280 | N | 다결정 | 1.956 | 1 | 49.4 | 0.46 | 14.31% | MEMC Singapore MEMC-P280AIC-24
10076 | MEMC Singapore MEMC-P280AIC-24 | 280 | N | 다결정 | 1.956 | 1 | 49.4 | 0.46 | 14.31% | MEMC Singapore MEMC-P280AMA
10077 | MEMC Singapore MEMC-P280AMA | 280 | N | 다결정 | 1.958 | 1 | 49.3 | 0.491 | 14.3% | MEMC Singapore MEMC-P280AMA-20
10078 | MEMC Singapore MEMC-P280AMA-20 | 280 | N | 다결정 | 1.958 | 1 | 48.3 | 0.473 | 14.3% | MEMC Singapore MEMC-P280AMC-20
10079 | MEMC Singapore MEMC-P280AMC-20 | 280 | N | 다결정 | 1.956 | 1 | 49.4 | 0.46 | 14.31% | MEMC Singapore MEMC-P280AMC-24
10080 | MEMC Singapore MEMC-P280AMC-24 | 280 | N | 다결정 | 1.956 | 1 | 49.4 | 0.46 | 14.31% | MEMC Singapore MEMC-P280BCA-20
10081 | MEMC Singapore MEMC-P280BCA-20 | 280 | N | 다결정 | 1.956 | 1 | 49 | 0.49 | 14.31% | MEMC Singapore MEMC-P280BCA-21
10082 | MEMC Singapore MEMC-P280BCA-21 | 280 | N | 다결정 | 1.956 | 1 | 49 | 0.49 | 14.31% | MEMC Singapore MEMC-P280BCC-21
10083 | MEMC Singapore MEMC-P280BCC-21 | 280 | N | 다결정 | 1.956 | 1 | 49.4 | 0.46 | 14.31% | MEMC Singapore MEMC-P280BCC-25
10084 | MEMC Singapore MEMC-P280BCC-25 | 280 | N | 다결정 | 1.956 | 1 | 49.4 | 0.46 | 14.31% | MEMC Singapore MEMC-P280BCC-26
10085 | MEMC Singapore MEMC-P280BCC-26 | 280 | N | 다결정 | 1.956 | 1 | 49.4 | 0.46 | 14.31% | MEMC Singapore MEMC-P280BCC-27
10086 | MEMC Singapore MEMC-P280BCC-27 | 280 | N | 다결정 | 1.956 | 1 | 49.4 | 0.46 | 14.31% | MEMC Singapore MEMC-P280BMA-20
10087 | MEMC Singapore MEMC-P280BMA-20 | 280 | N | 다결정 | 1.958 | 1 | 48.3 | 0.473 | 14.3% | MEMC Singapore MEMC-P280BMC-20
10088 | MEMC Singapore MEMC-P280BMC-20 | 280 | N | 다결정 | 1.956 | 1 | 49.4 | 0.46 | 14.31% | MEMC Singapore MEMC-P280BMC-24
10089 | MEMC Singapore MEMC-P280BMC-24 | 280 | N | 다결정 | 1.956 | 1 | 49.4 | 0.46 | 14.31% | MEMC Singapore MEMC-P280BMC-25
10090 | MEMC Singapore MEMC-P280BMC-25 | 280 | N | 다결정 | 1.956 | 1 | 49.4 | 0.46 | 14.31% | MEMC Singapore MEMC-P280BMC-26
10091 | MEMC Singapore MEMC-P280BMC-26 | 280 | N | 다결정 | 1.956 | 1 | 49.4 | 0.46 | 14.31% | MEMC Singapore MEMC-P280BMC-27
10092 | MEMC Singapore MEMC-P280BMC-27 | 280 | N | 다결정 | 1.956 | 1 | 49.4 | 0.46 | 14.31% | MEMC Singapore MEMC-P280BZC-3Y
10093 | MEMC Singapore MEMC-P280BZC-3Y | 280 | N | 다결정 | 1.956 | 1 | 47.1 | 0.487 | 14.31% | MEMC Singapore MEMC-P285ACA
10094 | MEMC Singapore MEMC-P285ACA | 285 | N | 다결정 | 1.958 | 1 | 49.3 | 0.491 | 14.56% | MEMC Singapore MEMC-P285ACA-20
10095 | MEMC Singapore MEMC-P285ACA-20 | 285 | N | 다결정 | 1.956 | 1 | 49 | 0.49 | 14.57% | MEMC Singapore MEMC-P285ACA-21
10096 | MEMC Singapore MEMC-P285ACA-21 | 285 | N | 다결정 | 1.956 | 1 | 49 | 0.49 | 14.57% | MEMC Singapore MEMC-P285ACC-21
10097 | MEMC Singapore MEMC-P285ACC-21 | 285 | N | 다결정 | 1.956 | 1 | 49.4 | 0.46 | 14.57% | MEMC Singapore MEMC-P285ACC-25
10098 | MEMC Singapore MEMC-P285ACC-25 | 285 | N | 다결정 | 1.956 | 1 | 49.4 | 0.46 | 14.57% | MEMC Singapore MEMC-P285ACC-26
10099 | MEMC Singapore MEMC-P285ACC-26 | 285 | N | 다결정 | 1.956 | 1 | 49.4 | 0.46 | 14.57% | MEMC Singapore MEMC-P285AIC-20
10100 | MEMC Singapore MEMC-P285AIC-20 | 285 | N | 다결정 | 1.956 | 1 | 49.4 | 0.46 | 14.57% | MEMC Singapore MEMC-P285AIC-24
10101 | MEMC Singapore MEMC-P285AIC-24 | 285 | N | 다결정 | 1.956 | 1 | 49.4 | 0.46 | 14.57% | MEMC Singapore MEMC-P285AMA
10102 | MEMC Singapore MEMC-P285AMA | 285 | N | 다결정 | 1.958 | 1 | 49.3 | 0.491 | 14.56% | MEMC Singapore MEMC-P285AMA-20
10103 | MEMC Singapore MEMC-P285AMA-20 | 285 | N | 다결정 | 1.958 | 1 | 48.3 | 0.473 | 14.56% | MEMC Singapore MEMC-P285AMC-20
10104 | MEMC Singapore MEMC-P285AMC-20 | 285 | N | 다결정 | 1.956 | 1 | 49.4 | 0.46 | 14.57% | MEMC Singapore MEMC-P285AMC-24
10105 | MEMC Singapore MEMC-P285AMC-24 | 285 | N | 다결정 | 1.956 | 1 | 49.4 | 0.46 | 14.57% | MEMC Singapore MEMC-P285BCA-20
10106 | MEMC Singapore MEMC-P285BCA-20 | 285 | N | 다결정 | 1.956 | 1 | 49 | 0.49 | 14.57% | MEMC Singapore MEMC-P285BCA-21
10107 | MEMC Singapore MEMC-P285BCA-21 | 285 | N | 다결정 | 1.956 | 1 | 49 | 0.49 | 14.57% | MEMC Singapore MEMC-P285BCC-21
10108 | MEMC Singapore MEMC-P285BCC-21 | 285 | N | 다결정 | 1.956 | 1 | 49.4 | 0.46 | 14.57% | MEMC Singapore MEMC-P285BCC-25
10109 | MEMC Singapore MEMC-P285BCC-25 | 285 | N | 다결정 | 1.956 | 1 | 49.4 | 0.46 | 14.57% | MEMC Singapore MEMC-P285BCC-26
10110 | MEMC Singapore MEMC-P285BCC-26 | 285 | N | 다결정 | 1.956 | 1 | 49.4 | 0.46 | 14.57% | MEMC Singapore MEMC-P285BCC-27
10111 | MEMC Singapore MEMC-P285BCC-27 | 285 | N | 다결정 | 1.956 | 1 | 49.4 | 0.46 | 14.57% | MEMC Singapore MEMC-P285BMA-20
10112 | MEMC Singapore MEMC-P285BMA-20 | 285 | N | 다결정 | 1.958 | 1 | 48.3 | 0.473 | 14.56% | MEMC Singapore MEMC-P285BMC-20
10113 | MEMC Singapore MEMC-P285BMC-20 | 285 | N | 다결정 | 1.956 | 1 | 49.4 | 0.46 | 14.57% | MEMC Singapore MEMC-P285BMC-24
10114 | MEMC Singapore MEMC-P285BMC-24 | 285 | N | 다결정 | 1.956 | 1 | 49.4 | 0.46 | 14.57% | MEMC Singapore MEMC-P285BMC-25
10115 | MEMC Singapore MEMC-P285BMC-25 | 285 | N | 다결정 | 1.956 | 1 | 49.4 | 0.46 | 14.57% | MEMC Singapore MEMC-P285BMC-26
10116 | MEMC Singapore MEMC-P285BMC-26 | 285 | N | 다결정 | 1.956 | 1 | 49.4 | 0.46 | 14.57% | MEMC Singapore MEMC-P285BMC-27
10117 | MEMC Singapore MEMC-P285BMC-27 | 285 | N | 다결정 | 1.956 | 1 | 49.4 | 0.46 | 14.57% | MEMC Singapore MEMC-P285BZC-3Y
10118 | MEMC Singapore MEMC-P285BZC-3Y | 285 | N | 다결정 | 1.956 | 1 | 47.1 | 0.487 | 14.57% | MEMC Singapore MEMC-P290ACA
10119 | MEMC Singapore MEMC-P290ACA | 290 | N | 다결정 | 1.958 | 1 | 49.3 | 0.491 | 14.81% | MEMC Singapore MEMC-P290ACA-20
10120 | MEMC Singapore MEMC-P290ACA-20 | 290 | N | 다결정 | 1.956 | 1 | 49 | 0.49 | 14.83% | MEMC Singapore MEMC-P290ACA-21
10121 | MEMC Singapore MEMC-P290ACA-21 | 290 | N | 다결정 | 1.956 | 1 | 49 | 0.49 | 14.83% | MEMC Singapore MEMC-P290ACC-21
10122 | MEMC Singapore MEMC-P290ACC-21 | 290 | N | 다결정 | 1.956 | 1 | 49.4 | 0.46 | 14.83% | MEMC Singapore MEMC-P290ACC-25
10123 | MEMC Singapore MEMC-P290ACC-25 | 290 | N | 다결정 | 1.956 | 1 | 49.4 | 0.46 | 14.83% | MEMC Singapore MEMC-P290ACC-26
10124 | MEMC Singapore MEMC-P290ACC-26 | 290 | N | 다결정 | 1.956 | 1 | 49.4 | 0.46 | 14.83% | MEMC Singapore MEMC-P290AIC-20
10125 | MEMC Singapore MEMC-P290AIC-20 | 290 | N | 다결정 | 1.956 | 1 | 49.4 | 0.46 | 14.83% | MEMC Singapore MEMC-P290AIC-24
10126 | MEMC Singapore MEMC-P290AIC-24 | 290 | N | 다결정 | 1.956 | 1 | 49.4 | 0.46 | 14.83% | MEMC Singapore MEMC-P290AMA
10127 | MEMC Singapore MEMC-P290AMA | 290 | N | 다결정 | 1.958 | 1 | 49.3 | 0.491 | 14.81% | MEMC Singapore MEMC-P290AMA-20
10128 | MEMC Singapore MEMC-P290AMA-20 | 290 | N | 다결정 | 1.958 | 1 | 48.3 | 0.473 | 14.81% | MEMC Singapore MEMC-P290AMC-20
10129 | MEMC Singapore MEMC-P290AMC-20 | 290 | N | 다결정 | 1.956 | 1 | 49.4 | 0.46 | 14.83% | MEMC Singapore MEMC-P290AMC-24
10130 | MEMC Singapore MEMC-P290AMC-24 | 290 | N | 다결정 | 1.956 | 1 | 49.4 | 0.46 | 14.83% | MEMC Singapore MEMC-P290BCA-20
10131 | MEMC Singapore MEMC-P290BCA-20 | 290 | N | 다결정 | 1.956 | 1 | 49 | 0.49 | 14.83% | MEMC Singapore MEMC-P290BCA-21
10132 | MEMC Singapore MEMC-P290BCA-21 | 290 | N | 다결정 | 1.956 | 1 | 49 | 0.49 | 14.83% | MEMC Singapore MEMC-P290BCC-21
10133 | MEMC Singapore MEMC-P290BCC-21 | 290 | N | 다결정 | 1.956 | 1 | 49.4 | 0.46 | 14.83% | MEMC Singapore MEMC-P290BCC-25
10134 | MEMC Singapore MEMC-P290BCC-25 | 290 | N | 다결정 | 1.956 | 1 | 49.4 | 0.46 | 14.83% | MEMC Singapore MEMC-P290BCC-26
10135 | MEMC Singapore MEMC-P290BCC-26 | 290 | N | 다결정 | 1.956 | 1 | 49.4 | 0.46 | 14.83% | MEMC Singapore MEMC-P290BCC-27
10136 | MEMC Singapore MEMC-P290BCC-27 | 290 | N | 다결정 | 1.956 | 1 | 49.4 | 0.46 | 14.83% | MEMC Singapore MEMC-P290BMA-20
10137 | MEMC Singapore MEMC-P290BMA-20 | 290 | N | 다결정 | 1.958 | 1 | 48.3 | 0.473 | 14.81% | MEMC Singapore MEMC-P290BMC-20
10138 | MEMC Singapore MEMC-P290BMC-20 | 290 | N | 다결정 | 1.956 | 1 | 49.4 | 0.46 | 14.83% | MEMC Singapore MEMC-P290BMC-24
10139 | MEMC Singapore MEMC-P290BMC-24 | 290 | N | 다결정 | 1.956 | 1 | 49.4 | 0.46 | 14.83% | MEMC Singapore MEMC-P290BMC-25
10140 | MEMC Singapore MEMC-P290BMC-25 | 290 | N | 다결정 | 1.956 | 1 | 49.4 | 0.46 | 14.83% | MEMC Singapore MEMC-P290BMC-26
10141 | MEMC Singapore MEMC-P290BMC-26 | 290 | N | 다결정 | 1.956 | 1 | 49.4 | 0.46 | 14.83% | MEMC Singapore MEMC-P290BMC-27
10142 | MEMC Singapore MEMC-P290BMC-27 | 290 | N | 다결정 | 1.956 | 1 | 49.4 | 0.46 | 14.83% | MEMC Singapore MEMC-P290BZC-3Y
10143 | MEMC Singapore MEMC-P290BZC-3Y | 290 | N | 다결정 | 1.956 | 1 | 47.1 | 0.487 | 14.83% | MEMC Singapore MEMC-P295ACC-21
10144 | MEMC Singapore MEMC-P295ACC-21 | 295 | N | 다결정 | 1.956 | 1 | 49.4 | 0.46 | 15.08% | MEMC Singapore MEMC-P295ACC-25
10145 | MEMC Singapore MEMC-P295ACC-25 | 295 | N | 다결정 | 1.956 | 1 | 49.4 | 0.46 | 15.08% | MEMC Singapore MEMC-P295ACC-26
10146 | MEMC Singapore MEMC-P295ACC-26 | 295 | N | 다결정 | 1.956 | 1 | 49.4 | 0.46 | 15.08% | MEMC Singapore MEMC-P295AIC-20
10147 | MEMC Singapore MEMC-P295AIC-20 | 295 | N | 다결정 | 1.956 | 1 | 49.4 | 0.46 | 15.08% | MEMC Singapore MEMC-P295AIC-24
10148 | MEMC Singapore MEMC-P295AIC-24 | 295 | N | 다결정 | 1.956 | 1 | 49.4 | 0.46 | 15.08% | MEMC Singapore MEMC-P295AMC-20
10149 | MEMC Singapore MEMC-P295AMC-20 | 295 | N | 다결정 | 1.956 | 1 | 49.4 | 0.46 | 15.08% | MEMC Singapore MEMC-P295AMC-24
10150 | MEMC Singapore MEMC-P295AMC-24 | 295 | N | 다결정 | 1.956 | 1 | 49.4 | 0.46 | 15.08% | MEMC Singapore MEMC-P295BCC-21
10151 | MEMC Singapore MEMC-P295BCC-21 | 295 | N | 다결정 | 1.956 | 1 | 49.4 | 0.46 | 15.08% | MEMC Singapore MEMC-P295BCC-25
10152 | MEMC Singapore MEMC-P295BCC-25 | 295 | N | 다결정 | 1.956 | 1 | 49.4 | 0.46 | 15.08% | MEMC Singapore MEMC-P295BCC-26
10153 | MEMC Singapore MEMC-P295BCC-26 | 295 | N | 다결정 | 1.956 | 1 | 49.4 | 0.46 | 15.08% | MEMC Singapore MEMC-P295BCC-27
10154 | MEMC Singapore MEMC-P295BCC-27 | 295 | N | 다결정 | 1.956 | 1 | 49.4 | 0.46 | 15.08% | MEMC Singapore MEMC-P295BMC-20
10155 | MEMC Singapore MEMC-P295BMC-20 | 295 | N | 다결정 | 1.956 | 1 | 49.4 | 0.46 | 15.08% | MEMC Singapore MEMC-P295BMC-24
10156 | MEMC Singapore MEMC-P295BMC-24 | 295 | N | 다결정 | 1.956 | 1 | 49.4 | 0.46 | 15.08% | MEMC Singapore MEMC-P295BMC-25
10157 | MEMC Singapore MEMC-P295BMC-25 | 295 | N | 다결정 | 1.956 | 1 | 49.4 | 0.46 | 15.08% | MEMC Singapore MEMC-P295BMC-26
10158 | MEMC Singapore MEMC-P295BMC-26 | 295 | N | 다결정 | 1.956 | 1 | 49.4 | 0.46 | 15.08% | MEMC Singapore MEMC-P295BMC-27
10159 | MEMC Singapore MEMC-P295BMC-27 | 295 | N | 다결정 | 1.956 | 1 | 49.4 | 0.46 | 15.08% | MEMC Singapore MEMC-P295BZC-3Y
10160 | MEMC Singapore MEMC-P295BZC-3Y | 295 | N | 다결정 | 1.956 | 1 | 47.1 | 0.487 | 15.08% | MEMC Singapore MEMC-P300BCC-21
10161 | MEMC Singapore MEMC-P300BCC-21 | 300 | N | 다결정 | 1.956 | 1 | 46.7 | 0.48 | 15.34% | MEMC Singapore MEMC-P300BCC-25
10162 | MEMC Singapore MEMC-P300BCC-25 | 300 | N | 다결정 | 1.956 | 1 | 46.7 | 0.48 | 15.34% | MEMC Singapore MEMC-P300BCC-26
10163 | MEMC Singapore MEMC-P300BCC-26 | 300 | N | 다결정 | 1.956 | 1 | 46.7 | 0.48 | 15.34% | MEMC Singapore MEMC-P300BCC-27
10164 | MEMC Singapore MEMC-P300BCC-27 | 300 | N | 다결정 | 1.956 | 1 | 46.7 | 0.48 | 15.34% | MEMC Singapore MEMC-P300BMC-20
10165 | MEMC Singapore MEMC-P300BMC-20 | 300 | N | 다결정 | 1.956 | 1 | 46.7 | 0.48 | 15.34% | MEMC Singapore MEMC-P300BMC-24
10166 | MEMC Singapore MEMC-P300BMC-24 | 300 | N | 다결정 | 1.956 | 1 | 46.7 | 0.48 | 15.34% | MEMC Singapore MEMC-P300BMC-25
10167 | MEMC Singapore MEMC-P300BMC-25 | 300 | N | 다결정 | 1.956 | 1 | 46.7 | 0.48 | 15.34% | MEMC Singapore MEMC-P300BMC-26
10168 | MEMC Singapore MEMC-P300BMC-26 | 300 | N | 다결정 | 1.956 | 1 | 46.7 | 0.48 | 15.34% | MEMC Singapore MEMC-P300BMC-27
10169 | MEMC Singapore MEMC-P300BMC-27 | 300 | N | 다결정 | 1.956 | 1 | 46.7 | 0.48 | 15.34% | MEMC Singapore MEMC-P300BZC-3Y
10170 | MEMC Singapore MEMC-P300BZC-3Y | 300 | N | 다결정 | 1.956 | 1 | 47.1 | 0.487 | 15.34% | MEMC Singapore MEMC-P305BCC-21
10171 | MEMC Singapore MEMC-P305BCC-21 | 305 | N | 다결정 | 1.956 | 1 | 46.7 | 0.48 | 15.59% | MEMC Singapore MEMC-P305BCC-25
10172 | MEMC Singapore MEMC-P305BCC-25 | 305 | N | 다결정 | 1.956 | 1 | 46.7 | 0.48 | 15.59% | MEMC Singapore MEMC-P305BCC-26
10173 | MEMC Singapore MEMC-P305BCC-26 | 305 | N | 다결정 | 1.956 | 1 | 46.7 | 0.48 | 15.59% | MEMC Singapore MEMC-P305BCC-27
10174 | MEMC Singapore MEMC-P305BCC-27 | 305 | N | 다결정 | 1.956 | 1 | 46.7 | 0.48 | 15.59% | MEMC Singapore MEMC-P305BMC-20
10175 | MEMC Singapore MEMC-P305BMC-20 | 305 | N | 다결정 | 1.956 | 1 | 46.7 | 0.48 | 15.59% | MEMC Singapore MEMC-P305BMC-24
10176 | MEMC Singapore MEMC-P305BMC-24 | 305 | N | 다결정 | 1.956 | 1 | 46.7 | 0.48 | 15.59% | MEMC Singapore MEMC-P305BMC-25
10177 | MEMC Singapore MEMC-P305BMC-25 | 305 | N | 다결정 | 1.956 | 1 | 46.7 | 0.48 | 15.59% | MEMC Singapore MEMC-P305BMC-26
10178 | MEMC Singapore MEMC-P305BMC-26 | 305 | N | 다결정 | 1.956 | 1 | 46.7 | 0.48 | 15.59% | MEMC Singapore MEMC-P305BMC-27
10179 | MEMC Singapore MEMC-P305BMC-27 | 305 | N | 다결정 | 1.956 | 1 | 46.7 | 0.48 | 15.59% | MEMC Singapore MEMC-P305BZC-3Y
10180 | MEMC Singapore MEMC-P305BZC-3Y | 305 | N | 다결정 | 1.956 | 1 | 47.1 | 0.487 | 15.59% | MEMC Singapore MEMC-Q290ACC-34
10181 | MEMC Singapore MEMC-Q290ACC-34 | 90 | N | 다결정 | 1.956 | 1 | 47.7 | 0.46 | 4.601% | MEMC Singapore MEMC-Q290ACC-35
10182 | MEMC Singapore MEMC-Q290ACC-35 | 90 | N | 다결정 | 1.956 | 1 | 47.7 | 0.46 | 4.601% | MEMC Singapore MEMC-Q290ACC-36
10183 | MEMC Singapore MEMC-Q290ACC-36 | 90 | N | 다결정 | 1.956 | 1 | 47.7 | 0.46 | 4.601% | MEMC Singapore MEMC-Q290AEC-34
10184 | MEMC Singapore MEMC-Q290AEC-34 | 90 | N | 다결정 | 1.956 | 1 | 47.7 | 0.46 | 4.601% | MEMC Singapore MEMC-Q290AEC-35
10185 | MEMC Singapore MEMC-Q290AEC-35 | 90 | N | 다결정 | 1.956 | 1 | 47.7 | 0.46 | 4.601% | MEMC Singapore MEMC-Q290AEC-36
10186 | MEMC Singapore MEMC-Q290AEC-36 | 90 | N | 다결정 | 1.956 | 1 | 47.7 | 0.46 | 4.601% | MEMC Singapore MEMC-Q290AMC-34
10187 | MEMC Singapore MEMC-Q290AMC-34 | 90 | N | 다결정 | 1.956 | 1 | 47.7 | 0.46 | 4.601% | MEMC Singapore MEMC-Q290AMC-35
10188 | MEMC Singapore MEMC-Q290AMC-35 | 90 | N | 다결정 | 1.956 | 1 | 47.7 | 0.46 | 4.601% | MEMC Singapore MEMC-Q290AMC-36
10189 | MEMC Singapore MEMC-Q290AMC-36 | 90 | N | 다결정 | 1.956 | 1 | 47.7 | 0.46 | 4.601% | MEMC Singapore MEMC-Q290BZC-3Y
10190 | MEMC Singapore MEMC-Q290BZC-3Y | 90 | N | 다결정 | 1.956 | 1 | 47.7 | 0.46 | 4.601% | MEMC Singapore MEMC-Q295ACC-34
10191 | MEMC Singapore MEMC-Q295ACC-34 | 95 | N | 다결정 | 1.956 | 1 | 47.7 | 0.46 | 4.857% | MEMC Singapore MEMC-Q295ACC-35
10192 | MEMC Singapore MEMC-Q295ACC-35 | 95 | N | 다결정 | 1.956 | 1 | 47.7 | 0.46 | 4.857% | MEMC Singapore MEMC-Q295ACC-36
10193 | MEMC Singapore MEMC-Q295ACC-36 | 95 | N | 다결정 | 1.956 | 1 | 47.7 | 0.46 | 4.857% | MEMC Singapore MEMC-Q295AEC-34
10194 | MEMC Singapore MEMC-Q295AEC-34 | 95 | N | 다결정 | 1.956 | 1 | 47.7 | 0.46 | 4.857% | MEMC Singapore MEMC-Q295AEC-35
10195 | MEMC Singapore MEMC-Q295AEC-35 | 95 | N | 다결정 | 1.956 | 1 | 47.7 | 0.46 | 4.857% | MEMC Singapore MEMC-Q295AEC-36
10196 | MEMC Singapore MEMC-Q295AEC-36 | 95 | N | 다결정 | 1.956 | 1 | 47.7 | 0.46 | 4.857% | MEMC Singapore MEMC-Q295AMC-34
10197 | MEMC Singapore MEMC-Q295AMC-34 | 95 | N | 다결정 | 1.956 | 1 | 47.7 | 0.46 | 4.857% | MEMC Singapore MEMC-Q295AMC-35
10198 | MEMC Singapore MEMC-Q295AMC-35 | 95 | N | 다결정 | 1.956 | 1 | 47.7 | 0.46 | 4.857% | MEMC Singapore MEMC-Q295AMC-36
10199 | MEMC Singapore MEMC-Q295AMC-36 | 95 | N | 다결정 | 1.956 | 1 | 47.7 | 0.46 | 4.857% | MEMC Singapore MEMC-Q295BZC-3Y
10200 | MEMC Singapore MEMC-Q295BZC-3Y | 95 | N | 다결정 | 1.956 | 1 | 47.7 | 0.46 | 4.857% | MEMC Singapore MEMC-Q300ACC-34
10201 | MEMC Singapore MEMC-Q300ACC-34 | 300 | N | 다결정 | 1.956 | 1 | 47.7 | 0.46 | 15.34% | MEMC Singapore MEMC-Q300ACC-35
10202 | MEMC Singapore MEMC-Q300ACC-35 | 300 | N | 다결정 | 1.956 | 1 | 47.7 | 0.46 | 15.34% | MEMC Singapore MEMC-Q300ACC-36
10203 | MEMC Singapore MEMC-Q300ACC-36 | 300 | N | 다결정 | 1.956 | 1 | 47.7 | 0.46 | 15.34% | MEMC Singapore MEMC-Q300AEC-34
10204 | MEMC Singapore MEMC-Q300AEC-34 | 300 | N | 다결정 | 1.956 | 1 | 47.7 | 0.46 | 15.34% | MEMC Singapore MEMC-Q300AEC-35
10205 | MEMC Singapore MEMC-Q300AEC-35 | 300 | N | 다결정 | 1.956 | 1 | 47.7 | 0.46 | 15.34% | MEMC Singapore MEMC-Q300AEC-36
10206 | MEMC Singapore MEMC-Q300AEC-36 | 300 | N | 다결정 | 1.956 | 1 | 47.7 | 0.46 | 15.34% | MEMC Singapore MEMC-Q300AMC-34
10207 | MEMC Singapore MEMC-Q300AMC-34 | 300 | N | 다결정 | 1.956 | 1 | 47.7 | 0.46 | 15.34% | MEMC Singapore MEMC-Q300AMC-35
10208 | MEMC Singapore MEMC-Q300AMC-35 | 300 | N | 다결정 | 1.956 | 1 | 47.7 | 0.46 | 15.34% | MEMC Singapore MEMC-Q300AMC-36
10209 | MEMC Singapore MEMC-Q300AMC-36 | 300 | N | 다결정 | 1.956 | 1 | 47.7 | 0.46 | 15.34% | MEMC Singapore MEMC-Q300BZC-3Y
10210 | MEMC Singapore MEMC-Q300BZC-3Y | 300 | N | 다결정 | 1.956 | 1 | 47.7 | 0.46 | 15.34% | MEMC Singapore MEMC-Q305ACC-34
10211 | MEMC Singapore MEMC-Q305ACC-34 | 305 | N | 다결정 | 1.956 | 1 | 47.7 | 0.46 | 15.59% | MEMC Singapore MEMC-Q305ACC-35
10212 | MEMC Singapore MEMC-Q305ACC-35 | 305 | N | 다결정 | 1.956 | 1 | 47.7 | 0.46 | 15.59% | MEMC Singapore MEMC-Q305ACC-36
10213 | MEMC Singapore MEMC-Q305ACC-36 | 305 | N | 다결정 | 1.956 | 1 | 47.7 | 0.46 | 15.59% | MEMC Singapore MEMC-Q305AEC-34
10214 | MEMC Singapore MEMC-Q305AEC-34 | 305 | N | 다결정 | 1.956 | 1 | 47.7 | 0.46 | 15.59% | MEMC Singapore MEMC-Q305AEC-35
10215 | MEMC Singapore MEMC-Q305AEC-35 | 305 | N | 다결정 | 1.956 | 1 | 47.7 | 0.46 | 15.59% | MEMC Singapore MEMC-Q305AEC-36
10216 | MEMC Singapore MEMC-Q305AEC-36 | 305 | N | 다결정 | 1.956 | 1 | 47.7 | 0.46 | 15.59% | MEMC Singapore MEMC-Q305AMC-34
10217 | MEMC Singapore MEMC-Q305AMC-34 | 305 | N | 다결정 | 1.956 | 1 | 47.7 | 0.46 | 15.59% | MEMC Singapore MEMC-Q305AMC-35
10218 | MEMC Singapore MEMC-Q305AMC-35 | 305 | N | 다결정 | 1.956 | 1 | 47.7 | 0.46 | 15.59% | MEMC Singapore MEMC-Q305AMC-36
10219 | MEMC Singapore MEMC-Q305AMC-36 | 305 | N | 다결정 | 1.956 | 1 | 47.7 | 0.46 | 15.59% | MEMC Singapore MEMC-Q305BZC-3Y
10220 | MEMC Singapore MEMC-Q305BZC-3Y | 305 | N | 다결정 | 1.956 | 1 | 47.7 | 0.46 | 15.59% | MEMC Singapore MEMC-Q310ACC-34
10221 | MEMC Singapore MEMC-Q310ACC-34 | 310 | N | 다결정 | 1.956 | 1 | 47.7 | 0.46 | 15.85% | MEMC Singapore MEMC-Q310ACC-35
10222 | MEMC Singapore MEMC-Q310ACC-35 | 310 | N | 다결정 | 1.956 | 1 | 47.7 | 0.46 | 15.85% | MEMC Singapore MEMC-Q310ACC-36
10223 | MEMC Singapore MEMC-Q310ACC-36 | 310 | N | 다결정 | 1.956 | 1 | 47.7 | 0.46 | 15.85% | MEMC Singapore MEMC-Q310AEC-34
10224 | MEMC Singapore MEMC-Q310AEC-34 | 310 | N | 다결정 | 1.956 | 1 | 47.7 | 0.46 | 15.85% | MEMC Singapore MEMC-Q310AEC-35
10225 | MEMC Singapore MEMC-Q310AEC-35 | 310 | N | 다결정 | 1.956 | 1 | 47.7 | 0.46 | 15.85% | MEMC Singapore MEMC-Q310AEC-36
10226 | MEMC Singapore MEMC-Q310AEC-36 | 310 | N | 다결정 | 1.956 | 1 | 47.7 | 0.46 | 15.85% | MEMC Singapore MEMC-Q310AMC-34
10227 | MEMC Singapore MEMC-Q310AMC-34 | 310 | N | 다결정 | 1.956 | 1 | 47.7 | 0.46 | 15.85% | MEMC Singapore MEMC-Q310AMC-35
10228 | MEMC Singapore MEMC-Q310AMC-35 | 310 | N | 다결정 | 1.956 | 1 | 47.7 | 0.46 | 15.85% | MEMC Singapore MEMC-Q310AMC-36
10229 | MEMC Singapore MEMC-Q310AMC-36 | 310 | N | 다결정 | 1.956 | 1 | 47.7 | 0.46 | 15.85% | MEMC Singapore MEMC-Q310BZC-3Y
10230 | MEMC Singapore MEMC-Q310BZC-3Y | 310 | N | 다결정 | 1.956 | 1 | 47.7 | 0.46 | 15.85% | MEMC Singapore MEMC-Q315ACC-34
10231 | MEMC Singapore MEMC-Q315ACC-34 | 315 | N | 다결정 | 1.956 | 1 | 47.7 | 0.46 | 16.1% | MEMC Singapore MEMC-Q315ACC-35
10232 | MEMC Singapore MEMC-Q315ACC-35 | 315 | N | 다결정 | 1.956 | 1 | 47.7 | 0.46 | 16.1% | MEMC Singapore MEMC-Q315ACC-36
10233 | MEMC Singapore MEMC-Q315ACC-36 | 315 | N | 다결정 | 1.956 | 1 | 47.7 | 0.46 | 16.1% | MEMC Singapore MEMC-Q315AEC-34
10234 | MEMC Singapore MEMC-Q315AEC-34 | 315 | N | 다결정 | 1.956 | 1 | 47.7 | 0.46 | 16.1% | MEMC Singapore MEMC-Q315AEC-35
10235 | MEMC Singapore MEMC-Q315AEC-35 | 315 | N | 다결정 | 1.956 | 1 | 47.7 | 0.46 | 16.1% | MEMC Singapore MEMC-Q315AEC-36
10236 | MEMC Singapore MEMC-Q315AEC-36 | 315 | N | 다결정 | 1.956 | 1 | 47.7 | 0.46 | 16.1% | MEMC Singapore MEMC-Q315AMC-34
10237 | MEMC Singapore MEMC-Q315AMC-34 | 315 | N | 다결정 | 1.956 | 1 | 47.7 | 0.46 | 16.1% | MEMC Singapore MEMC-Q315AMC-35
10238 | MEMC Singapore MEMC-Q315AMC-35 | 315 | N | 다결정 | 1.956 | 1 | 47.7 | 0.46 | 16.1% | MEMC Singapore MEMC-Q315AMC-36
10239 | MEMC Singapore MEMC-Q315AMC-36 | 315 | N | 다결정 | 1.956 | 1 | 47.7 | 0.46 | 16.1% | MEMC Singapore MEMC-Q315BZC-3Y
10240 | MEMC Singapore MEMC-Q315BZC-3Y | 315 | N | 다결정 | 1.956 | 1 | 47.7 | 0.46 | 16.1% | MEMC Singapore MEMC-Q320ACC-34
10241 | MEMC Singapore MEMC-Q320ACC-34 | 320 | N | 다결정 | 1.956 | 1 | 47.7 | 0.46 | 16.36% | MEMC Singapore MEMC-Q320ACC-35
10242 | MEMC Singapore MEMC-Q320ACC-35 | 320 | N | 다결정 | 1.956 | 1 | 47.7 | 0.46 | 16.36% | MEMC Singapore MEMC-Q320ACC-36
10243 | MEMC Singapore MEMC-Q320ACC-36 | 320 | N | 다결정 | 1.956 | 1 | 47.7 | 0.46 | 16.36% | MEMC Singapore MEMC-Q320AEC-34
10244 | MEMC Singapore MEMC-Q320AEC-34 | 320 | N | 다결정 | 1.956 | 1 | 47.7 | 0.46 | 16.36% | MEMC Singapore MEMC-Q320AEC-35
10245 | MEMC Singapore MEMC-Q320AEC-35 | 320 | N | 다결정 | 1.956 | 1 | 47.7 | 0.46 | 16.36% | MEMC Singapore MEMC-Q320AEC-36
10246 | MEMC Singapore MEMC-Q320AEC-36 | 320 | N | 다결정 | 1.956 | 1 | 47.7 | 0.46 | 16.36% | MEMC Singapore MEMC-Q320AMC-34
10247 | MEMC Singapore MEMC-Q320AMC-34 | 320 | N | 다결정 | 1.956 | 1 | 47.7 | 0.46 | 16.36% | MEMC Singapore MEMC-Q320AMC-35
10248 | MEMC Singapore MEMC-Q320AMC-35 | 320 | N | 다결정 | 1.956 | 1 | 47.7 | 0.46 | 16.36% | MEMC Singapore MEMC-Q320AMC-36
10249 | MEMC Singapore MEMC-Q320AMC-36 | 320 | N | 다결정 | 1.956 | 1 | 47.7 | 0.46 | 16.36% | MEMC Singapore MEMC-Q320BZC-3Y
10250 | MEMC Singapore MEMC-Q320BZC-3Y | 320 | N | 다결정 | 1.956 | 1 | 47.7 | 0.46 | 16.36% | MEMC Singapore SE-F310BZC-3Y
10251 | MEMC Singapore SE-F310BZC-3Y | 310 | N | 단결정 | 1.61 | 1 | 47.8 | 0.46 | 19.25% | MEMC Singapore SE-F315BZC-3Y
10252 | MEMC Singapore SE-F315BZC-3Y | 315 | N | 단결정 | 1.61 | 1 | 47.8 | 0.46 | 19.57% | MEMC Singapore SE-F320BZC-3Y
10253 | MEMC Singapore SE-F320BZC-3Y | 320 | N | 단결정 | 1.61 | 1 | 47.8 | 0.46 | 19.88% | MEMC Singapore SE-F325BZC-3Y
10254 | MEMC Singapore SE-F325BZC-3Y | 325 | N | 단결정 | 1.61 | 1 | 47.8 | 0.46 | 20.19% | MEMC Singapore SE-F330BZC-3Y
10255 | MEMC Singapore SE-F330BZC-3Y | 330 | N | 단결정 | 1.61 | 1 | 47.8 | 0.46 | 20.5% | MEMC Singapore SE-F335BZC-3Y
10256 | MEMC Singapore SE-F335BZC-3Y | 335 | N | 단결정 | 1.61 | 1 | 47.8 | 0.46 | 20.81% | MEMC Singapore SE-M245KZC-2Y
10257 | MEMC Singapore SE-M245KZC-2Y | 245 | N | 단결정 | 1.61 | 1 | 48.2 | 0.49 | 15.22% | MEMC Singapore SE-M250KZC-2Y
10258 | MEMC Singapore SE-M250KZC-2Y | 250 | N | 단결정 | 1.61 | 1 | 48.2 | 0.49 | 15.53% | MEMC Singapore SE-M255KZC-2Y
10259 | MEMC Singapore SE-M255KZC-2Y | 255 | N | 단결정 | 1.61 | 1 | 48.2 | 0.49 | 15.84% | MEMC Singapore SE-M260KZC-2Y
10260 | MEMC Singapore SE-M260KZC-2Y | 260 | N | 단결정 | 1.61 | 1 | 48.2 | 0.49 | 16.15% | MEMC Singapore SE-M290BZC-3Y
10261 | MEMC Singapore SE-M290BZC-3Y | 290 | N | 단결정 | 1.61 | 1 | 47.1 | 0.47 | 18.01% | MEMC Singapore SE-M295BZC-3Y
10262 | MEMC Singapore SE-M295BZC-3Y | 295 | N | 단결정 | 1.61 | 1 | 47.1 | 0.47 | 18.32% | MEMC Singapore SE-M300BZC-3Y
10263 | MEMC Singapore SE-M300BZC-3Y | 300 | N | 단결정 | 1.61 | 1 | 47.1 | 0.47 | 18.63% | MEMC Singapore SE-M305BZC-3Y
10264 | MEMC Singapore SE-M305BZC-3Y | 305 | N | 단결정 | 1.61 | 1 | 47.1 | 0.47 | 18.94% | MEMC Singapore SE-M310BZC-3Y
10265 | MEMC Singapore SE-M310BZC-3Y | 310 | N | 단결정 | 1.61 | 1 | 47.1 | 0.47 | 19.25% | MEMC Singapore SE-M315BZC-3Y
10266 | MEMC Singapore SE-M315BZC-3Y | 315 | N | 단결정 | 1.61 | 1 | 47.1 | 0.47 | 19.57% | MEMC Singapore SE-M320BZC-3Y
10267 | MEMC Singapore SE-M320BZC-3Y | 320 | N | 단결정 | 1.61 | 1 | 47.1 | 0.47 | 19.88% | MX Solar USA MX60-220
10268 | MX Solar USA MX60-220 | 220 | N | 다결정 | 1.561 | 1 | 47.1 | 0.49 | 14.09% | MX Solar USA MX60-225
10269 | MX Solar USA MX60-225 | 225 | N | 다결정 | 1.561 | 1 | 47.1 | 0.465 | 14.41% | MX Solar USA MX60-230
10270 | MX Solar USA MX60-230 | 230 | N | 다결정 | 1.561 | 1 | 47.1 | 0.465 | 14.73% | MX Solar USA MX60-235
10271 | MX Solar USA MX60-235 | 235 | N | 다결정 | 1.561 | 1 | 47.1 | 0.465 | 15.05% | MX Solar USA MX60-240
10272 | MX Solar USA MX60-240 | 240 | N | 다결정 | 1.561 | 1 | 48.1 | 0.443 | 15.37% | MX Solar USA MX60-245
10273 | MX Solar USA MX60-245 | 245 | N | 다결정 | 1.561 | 1 | 48.1 | 0.443 | 15.7% | Mage Solar POWERTEC Plus 240 / 6 PL US
10274 | Mage Solar POWERTEC Plus 240 / 6 PL US | 240 | N | 다결정 | 1.637 | 1 | 45.3 | 0.451 | 14.66% | Mage Solar POWERTEC Plus 245 / 6 PL US AC
10275 | Mage Solar POWERTEC Plus 245 / 6 PL US AC | 245 | N | 다결정 | 1.637 | 1 | 45.3 | 0.451 | 14.97% | Mage Solar POWERTEC Plus 245 / 6PL US
10276 | Mage Solar POWERTEC Plus 245 / 6PL US | 245 | N | 다결정 | 1.637 | 1 | 45.3 | 0.451 | 14.97% | Mage Solar POWERTEC Plus 250 / 6 MN US
10277 | Mage Solar POWERTEC Plus 250 / 6 MN US | 250 | N | 단결정 | 1.631 | 1 | 46.1 | 0.454 | 15.33% | Mage Solar Powertec Plus 240/6PH
10278 | Mage Solar Powertec Plus 240/6PH | 240 | N | 다결정 | 1.623 | 1 | 47.1 | 0.48 | 14.79% | Mage Solar Powertec Plus 250/6 MH
10279 | Mage Solar Powertec Plus 250/6 MH | 250 | N | 단결정 | 1.623 | 1 | 47 | 0.43 | 15.4% | Mage Solar Powertec Plus 290/6-72 PH
10280 | Mage Solar Powertec Plus 290/6-72 PH | 290 | N | 다결정 | 1.936 | 1 | 47.1 | 0.48 | 14.98% | Mage Solar Powertec Plus 300/6-72 MH
10281 | Mage Solar Powertec Plus 300/6-72 MH | 300 | N | 단결정 | 1.936 | 1 | 47 | 0.43 | 15.5% | Mage Solar USA Powertec Plus 190/5 MH-US
10282 | Mage Solar USA Powertec Plus 190/5 MH-US | 190 | N | 단결정 | 1.277 | 1 | 45.8 | 0.46 | 14.88% | Mage Solar USA Powertec Plus 195/5MH-US
10283 | Mage Solar USA Powertec Plus 195/5MH-US | 195 | N | 단결정 | 1.277 | 1 | 45.8 | 0.46 | 15.27% | Mage Solar USA Powertec Plus 230/6 PH-US
10284 | Mage Solar USA Powertec Plus 230/6 PH-US | 230 | N | 다결정 | 1.623 | 1 | 46.1 | 0.46 | 14.17% | Mage Solar USA Powertec Plus 230/6 PL
10285 | Mage Solar USA Powertec Plus 230/6 PL | 230 | N | 다결정 | 1.637 | 1 | 47.2 | 0.451 | 14.05% | Mage Solar USA Powertec Plus 235/6 ML
10286 | Mage Solar USA Powertec Plus 235/6 ML | 235 | N | 단결정 | 1.637 | 1 | 46.5 | 0.519 | 14.36% | Mage Solar USA Powertec Plus 235/6 PL
10287 | Mage Solar USA Powertec Plus 235/6 PL | 235 | N | 다결정 | 1.637 | 1 | 47.2 | 0.451 | 14.36% | Mage Solar USA Powertec Plus 235/6PH-US
10288 | Mage Solar USA Powertec Plus 235/6PH-US | 235 | N | 다결정 | 1.623 | 1 | 43.3 | 0.611 | 14.48% | Mage Solar USA Powertec Plus 240/6 ML
10289 | Mage Solar USA Powertec Plus 240/6 ML | 240 | N | 단결정 | 1.637 | 1 | 46.5 | 0.519 | 14.66% | Mage Solar USA Powertec Plus 240/6 PL
10290 | Mage Solar USA Powertec Plus 240/6 PL | 240 | N | 다결정 | 1.637 | 1 | 47.2 | 0.451 | 14.66% | Mage Solar USA Powertec Plus 240/6 PNS
10291 | Mage Solar USA Powertec Plus 240/6 PNS | 240 | N | 다결정 | 1.631 | 1 | 48.2 | 0.451 | 14.71% | Mage Solar USA Powertec Plus 245/6 ML
10292 | Mage Solar USA Powertec Plus 245/6 ML | 245 | N | 단결정 | 1.637 | 1 | 46.5 | 0.519 | 14.97% | Mage Solar USA Powertec Plus 245/6 MNBS
10293 | Mage Solar USA Powertec Plus 245/6 MNBS | 245 | N | 단결정 | 1.631 | 1 | 47.5 | 0.462 | 15.02% | Mage Solar USA Powertec Plus 250/6 MNBS
10294 | Mage Solar USA Powertec Plus 250/6 MNBS | 250 | N | 단결정 | 1.631 | 1 | 47.5 | 0.462 | 15.33% | Mage Solar USA Powertec Plus 250/6 MNCS
10295 | Mage Solar USA Powertec Plus 250/6 MNCS | 250 | N | 단결정 | 1.601 | 1 | 46.4 | 0.463 | 15.62% | Mage Solar USA Powertec Plus 250/6 MNS
10296 | Mage Solar USA Powertec Plus 250/6 MNS | 250 | N | 단결정 | 1.631 | 1 | 46.8 | 0.47 | 15.33% | Mage Solar USA Powertec Plus 250/6 PL US
10297 | Mage Solar USA Powertec Plus 250/6 PL US | 250 | N | 다결정 | 1.637 | 1 | 45.3 | 0.451 | 15.27% | Mage Solar USA Powertec Plus 250/6 PL US AC
10298 | Mage Solar USA Powertec Plus 250/6 PL US AC | 250 | N | 다결정 | 1.637 | 1 | 45.3 | 0.451 | 15.27% | Mage Solar USA Powertec Plus 255/6 ML
10299 | Mage Solar USA Powertec Plus 255/6 ML | 255 | N | 단결정 | 1.637 | 1 | 46 | 0.457 | 15.58% | Mage Solar USA Powertec Plus 290 / 6-72 PH
10300 | Mage Solar USA Powertec Plus 290 / 6-72 PH | 290 | N | 다결정 | 1.936 | 1 | 47.1 | 0.48 | 14.98% | Mage Solar USA Powertec Plus 300/6 PL
10301 | Mage Solar USA Powertec Plus 300/6 PL | 300 | N | 다결정 | 1.937 | 1 | 49 | 0.518 | 15.49% | Malaysian Solar Resources MYS-60P/B3/CF-235
10302 | Malaysian Solar Resources MYS-60P/B3/CF-235 | 235 | N | 다결정 | 1.661 | 1 | 46.7 | 0.453 | 14.15% | Malaysian Solar Resources MYS-60P/B3/CF-240
10303 | Malaysian Solar Resources MYS-60P/B3/CF-240 | 240 | N | 다결정 | 1.661 | 1 | 46.7 | 0.453 | 14.45% | Malaysian Solar Resources MYS-60P/B3/CF-245
10304 | Malaysian Solar Resources MYS-60P/B3/CF-245 | 245 | N | 다결정 | 1.661 | 1 | 46.7 | 0.453 | 14.75% | Martifer Solar MTS225P
10305 | Martifer Solar MTS225P | 225 | N | 다결정 | 1.607 | 1 | 48.9 | 0.501 | 14% | MiaSole Flex-01 210W
10306 | MiaSole Flex-01 210W | 210 | Y | 화합형 | 1.708 | 1 | 47.5 | 0.493 | 12.3% | MiaSole Flex-01 70N
10307 | MiaSole Flex-01 70N | 70 | Y | 화합형 | 0.84 | 1 | 48.2 | 0.503 | 8.333% | MiaSole Flex-02 120N
10308 | MiaSole Flex-02 120N | 120 | Y | 화합형 | 1.61 | 1 | 60 | 0.459 | 7.453% | MiaSole Flex-02 220W
10309 | MiaSole Flex-02 220W | 220 | Y | 화합형 | 1.61 | 1 | 45 | 0.542 | 13.66% | MiaSole Flex-02 350W
10310 | MiaSole Flex-02 350W | 350 | Y | 화합형 | 2.572 | 1 | 61.1 | 0.402 | 13.61% | MiaSole Flex-02 70N
10311 | MiaSole Flex-02 70N | 70 | Y | 화합형 | 1.61 | 1 | 45.8 | 0.507 | 4.348% | MiaSole Flex-02-275N C132
10312 | MiaSole Flex-02-275N C132 | 275 | Y | 박막형 | 2.192 | 1 | 43.2 | 0.389 | 12.55% | MiaSole Flex-03 120N
10313 | MiaSole Flex-03 120N | 120 | Y | 박막형 | 0.898 | 1 | 48.2 | 0.361 | 13.36% | MiaSole Flex-03-280NL
10314 | MiaSole Flex-03-280NL | 280 | Y | 박막형 | 2.057 | 1 | 45.3 | 0.346 | 13.61% | MiaSole Flex-03-490W
10315 | MiaSole Flex-03-490W | 490 | Y | 박막형 | 3.336 | 1 | 47.9 | 0.315 | 14.69% | Miasole Flex-02-275N C132
10316 | Miasole Flex-02-275N C132 | 275 | Y | 박막형 | 2.192 | 1 | 43.2 | 0.389 | 12.55% | Miasole Flex-03 120N
10317 | Miasole Flex-03 120N | 120 | Y | 박막형 | 0.898 | 1 | 48.2 | 0.361 | 13.36% | Miasole Flex-03-280NL
10318 | Miasole Flex-03-280NL | 280 | Y | 박막형 | 2.057 | 1 | 45.3 | 0.346 | 13.61% | Miasole Flex-03-490W
10319 | Miasole Flex-03-490W | 490 | Y | 박막형 | 3.336 | 1 | 47.9 | 0.315 | 14.69% | Mission Solar Energy MSE260SO5T
10320 | Mission Solar Energy MSE260SO5T | 260 | N | 단결정 | 1.609 | 1 | 47.5 | 0.416 | 16.16% | Mission Solar Energy MSE265SO5T
10321 | Mission Solar Energy MSE265SO5T | 265 | N | 단결정 | 1.609 | 1 | 47.5 | 0.416 | 16.47% | Mission Solar Energy MSE270SO5T
10322 | Mission Solar Energy MSE270SO5T | 270 | N | 단결정 | 1.609 | 1 | 47.5 | 0.416 | 16.78% | Mission Solar Energy MSE275SO5T
10323 | Mission Solar Energy MSE275SO5T | 275 | N | 단결정 | 1.609 | 1 | 47.5 | 0.416 | 17.09% | Mission Solar Energy MSE280SO5T
10324 | Mission Solar Energy MSE280SO5T | 280 | N | 단결정 | 1.609 | 1 | 47.5 | 0.416 | 17.4% | Mission Solar Energy MSE285SQ5T
10325 | Mission Solar Energy MSE285SQ5T | 285 | N | 단결정 | 1.599 | 1 | 45.5 | 0.38 | 17.82% | Mission Solar Energy MSE290SB1A
10326 | Mission Solar Energy MSE290SB1A | 290 | N | 단결정 | 1.95 | 1 | 47 | 0.465 | 14.87% | Mission Solar Energy MSE290SQ5T
10327 | Mission Solar Energy MSE290SQ5T | 290 | N | 단결정 | 1.599 | 1 | 45.5 | 0.38 | 18.14% | Mission Solar Energy MSE295SB1A
10328 | Mission Solar Energy MSE295SB1A | 295 | N | 단결정 | 1.95 | 1 | 47 | 0.465 | 15.13% | Mission Solar Energy MSE295SQ5T
10329 | Mission Solar Energy MSE295SQ5T | 295 | N | 단결정 | 1.599 | 1 | 45.5 | 0.38 | 18.45% | Mission Solar Energy MSE300SB1A
10330 | Mission Solar Energy MSE300SB1A | 300 | N | 단결정 | 1.95 | 1 | 47 | 0.465 | 15.38% | Mission Solar Energy MSE300SQ5T
10331 | Mission Solar Energy MSE300SQ5T | 300 | N | 단결정 | 1.599 | 1 | 45.5 | 0.38 | 18.76% | Mission Solar Energy MSE305SB1A
10332 | Mission Solar Energy MSE305SB1A | 305 | N | 단결정 | 1.95 | 1 | 47 | 0.465 | 15.64% | Mission Solar Energy MSE310SB1A
10333 | Mission Solar Energy MSE310SB1A | 310 | N | 단결정 | 1.95 | 1 | 47 | 0.465 | 15.9% | Mission Solar Energy MSE315SB1A
10334 | Mission Solar Energy MSE315SB1A | 315 | N | 단결정 | 1.95 | 1 | 47 | 0.465 | 16.15% | Mission Solar Energy MSE320SB1A
10335 | Mission Solar Energy MSE320SB1A | 320 | N | 단결정 | 1.95 | 1 | 47 | 0.465 | 16.41% | Mission Solar Energy MSE320SO4J
10336 | Mission Solar Energy MSE320SO4J | 320 | N | 단결정 | 1.926 | 1 | 48.3 | 0.418 | 16.61% | Mission Solar Energy MSE325SB1A
10337 | Mission Solar Energy MSE325SB1A | 325 | N | 단결정 | 1.95 | 1 | 47 | 0.465 | 16.67% | Mission Solar Energy MSE325SO4J
10338 | Mission Solar Energy MSE325SO4J | 325 | N | 단결정 | 1.926 | 1 | 48.3 | 0.418 | 16.87% | Mission Solar Energy MSE330SB1A
10339 | Mission Solar Energy MSE330SB1A | 330 | N | 단결정 | 1.95 | 1 | 47 | 0.465 | 16.92% | Mission Solar Energy MSE330SO4J
10340 | Mission Solar Energy MSE330SO4J | 330 | N | 단결정 | 1.926 | 1 | 48.3 | 0.418 | 17.13% | Mission Solar Energy MSE335SB1A
10341 | Mission Solar Energy MSE335SB1A | 335 | N | 단결정 | 1.95 | 1 | 48.1 | 0.52 | 17.18% | Mission Solar Energy MSE335SO4J
10342 | Mission Solar Energy MSE335SO4J | 335 | N | 단결정 | 1.926 | 1 | 48.3 | 0.418 | 17.39% | Mission Solar Energy MSE340SO4J
10343 | Mission Solar Energy MSE340SO4J | 340 | N | 단결정 | 1.926 | 1 | 48.3 | 0.418 | 17.65% | Mission Solar Energy MSE345SO4J
10344 | Mission Solar Energy MSE345SO4J | 345 | N | 단결정 | 1.926 | 1 | 48.3 | 0.418 | 17.91% | Mission Solar Energy MSE345SQ4S
10345 | Mission Solar Energy MSE345SQ4S | 345 | N | 단결정 | 1.914 | 1 | 45.5 | 0.38 | 18.03% | Mission Solar Energy MSE350SQ4S
10346 | Mission Solar Energy MSE350SQ4S | 350 | N | 단결정 | 1.914 | 1 | 45.5 | 0.38 | 18.29% | Mission Solar Energy MSE355SQ4S
10347 | Mission Solar Energy MSE355SQ4S | 355 | N | 단결정 | 1.914 | 1 | 45.5 | 0.38 | 18.55% | Mission Solar Energy MSE360SQ4S
10348 | Mission Solar Energy MSE360SQ4S | 360 | N | 단결정 | 1.914 | 1 | 45.5 | 0.38 | 18.81% | Mission Solar Energy MSE365SQ4S
10349 | Mission Solar Energy MSE365SQ4S | 365 | N | 단결정 | 1.914 | 1 | 45.5 | 0.38 | 19.07% | Misson Solar Energy MSE305SE1A
10350 | Misson Solar Energy MSE305SE1A | 305 | N | 단결정 | 1.88 | 1 | 47.3 | 0.41 | 16.22% | Misson Solar Energy MSE305SE1J
10351 | Misson Solar Energy MSE305SE1J | 305 | N | 단결정 | 1.88 | 1 | 47.3 | 0.414 | 16.22% | Misson Solar Energy MSE310SE1A
10352 | Misson Solar Energy MSE310SE1A | 310 | N | 단결정 | 1.88 | 1 | 47.3 | 0.41 | 16.49% | Misson Solar Energy MSE310SE1J
10353 | Misson Solar Energy MSE310SE1J | 310 | N | 단결정 | 1.88 | 1 | 47.3 | 0.414 | 16.49% | Misson Solar Energy MSE315SE1A
10354 | Misson Solar Energy MSE315SE1A | 315 | N | 단결정 | 1.88 | 1 | 47.3 | 0.41 | 16.76% | Misson Solar Energy MSE315SE1J
10355 | Misson Solar Energy MSE315SE1J | 315 | N | 단결정 | 1.88 | 1 | 47.3 | 0.414 | 16.76% | Misson Solar Energy MSE320SE1A
10356 | Misson Solar Energy MSE320SE1A | 320 | N | 단결정 | 1.88 | 1 | 47.3 | 0.41 | 17.02% | Misson Solar Energy MSE320SE1J
10357 | Misson Solar Energy MSE320SE1J | 320 | N | 단결정 | 1.88 | 1 | 47.3 | 0.414 | 17.02% | Misson Solar Energy MSE325SE1A
10358 | Misson Solar Energy MSE325SE1A | 325 | N | 단결정 | 1.88 | 1 | 47.3 | 0.41 | 17.29% | Misson Solar Energy MSE325SE1J
10359 | Misson Solar Energy MSE325SE1J | 325 | N | 단결정 | 1.88 | 1 | 47.3 | 0.414 | 17.29% | Misson Solar Energy MSE330SE1A
10360 | Misson Solar Energy MSE330SE1A | 330 | N | 단결정 | 1.88 | 1 | 47.3 | 0.41 | 17.55% | Misson Solar Energy MSE330SE1J
10361 | Misson Solar Energy MSE330SE1J | 330 | N | 단결정 | 1.88 | 1 | 47.3 | 0.414 | 17.55% | Misson Solar Energy MSE335SE1A
10362 | Misson Solar Energy MSE335SE1A | 335 | N | 단결정 | 1.88 | 1 | 47.3 | 0.41 | 17.82% | Misson Solar Energy MSE335SE1J
10363 | Misson Solar Energy MSE335SE1J | 335 | N | 단결정 | 1.88 | 1 | 47.3 | 0.414 | 17.82% | Mitsubishi Electric PV-EE120MF5F
10364 | Mitsubishi Electric PV-EE120MF5F | 120 | N | 다결정 | 1.008 | 1 | 43 | 0.474 | 11.9% | Mitsubishi Electric PV-EE125MF5F
10365 | Mitsubishi Electric PV-EE125MF5F | 125 | N | 다결정 | 1.008 | 1 | 43 | 0.51 | 12.4% | Mitsubishi Electric PV-EE130MF5F
10366 | Mitsubishi Electric PV-EE130MF5F | 130 | N | 다결정 | 1.008 | 1 | 43 | 0.51 | 12.9% | Mitsubishi Electric PV-MF160EB4
10367 | Mitsubishi Electric PV-MF160EB4 | 160 | N | 다결정 | 1.264 | 1 | 46.4 | 0.493 | 12.66% | Mitsubishi Electric PV-MF165EB4
10368 | Mitsubishi Electric PV-MF165EB4 | 165 | N | 다결정 | 1.264 | 1 | 46.4 | 0.493 | 13.05% | Mitsubishi Electric PV-MF170EB3
10369 | Mitsubishi Electric PV-MF170EB3 | 170 | N | 다결정 | 1.264 | 1 | 46.4 | 0.493 | 13.45% | Mitsubishi Electric PV-MF170EB4
10370 | Mitsubishi Electric PV-MF170EB4 | 170 | N | 다결정 | 1.264 | 1 | 46.4 | 0.493 | 13.45% | Mitsubishi Electric PV-MF170UD4
10371 | Mitsubishi Electric PV-MF170UD4 | 170 | N | 다결정 | 1.384 | 1 | 47.3 | 0.443 | 12.28% | Mitsubishi Electric PV-MF175UD4
10372 | Mitsubishi Electric PV-MF175UD4 | 175 | N | 다결정 | 1.384 | 1 | 47.3 | 0.443 | 12.64% | Mitsubishi Electric PV-MF180UD4
10373 | Mitsubishi Electric PV-MF180UD4 | 180 | N | 다결정 | 1.384 | 1 | 47.3 | 0.443 | 13.01% | Mitsubishi Electric PV-MJE265FB
10374 | Mitsubishi Electric PV-MJE265FB | 265 | N | 단결정 | 1.434 | 1 | 46 | 0.465 | 18.48% | Mitsubishi Electric PV-MJE270FB
10375 | Mitsubishi Electric PV-MJE270FB | 270 | N | 단결정 | 1.434 | 1 | 46 | 0.465 | 18.83% | Mitsubishi Electric PV-MJE275FB
10376 | Mitsubishi Electric PV-MJE275FB | 275 | N | 다결정 | 1.627 | 1 | 46 | 0.465 | 16.9% | Mitsubishi Electric PV-MJU235GB
10377 | Mitsubishi Electric PV-MJU235GB | 235 | N | 단결정 | 1.526 | 1 | 45 | 0.456 | 15.4% | Mitsubishi Electric PV-MJU240GB
10378 | Mitsubishi Electric PV-MJU240GB | 240 | N | 단결정 | 1.526 | 1 | 45 | 0.456 | 15.73% | Mitsubishi Electric PV-MJU245GB
10379 | Mitsubishi Electric PV-MJU245GB | 245 | N | 단결정 | 1.526 | 1 | 45 | 0.456 | 16.06% | Mitsubishi Electric PV-MLE255HD
10380 | Mitsubishi Electric PV-MLE255HD | 255 | N | 단결정 | 1.528 | 1 | 45.7 | 0.454 | 16.69% | Mitsubishi Electric PV-MLE260HD
10381 | Mitsubishi Electric PV-MLE260HD | 260 | N | 단결정 | 1.528 | 1 | 45.7 | 0.454 | 17.02% | Mitsubishi Electric PV-MLE265HD
10382 | Mitsubishi Electric PV-MLE265HD | 265 | N | 단결정 | 1.46 | 1 | 45.9 | 0.466 | 18.15% | Mitsubishi Electric PV-MLE265HD2
10383 | Mitsubishi Electric PV-MLE265HD2 | 265 | N | 단결정 | 1.46 | 1 | 48.5 | 0.433 | 18.15% | Mitsubishi Electric PV-MLE270HD
10384 | Mitsubishi Electric PV-MLE270HD | 270 | N | 단결정 | 1.46 | 1 | 46.5 | 0.481 | 18.49% | Mitsubishi Electric PV-MLE270HD2
10385 | Mitsubishi Electric PV-MLE270HD2 | 270 | N | 단결정 | 1.46 | 1 | 48.5 | 0.433 | 18.49% | Mitsubishi Electric PV-MLE275HD2
10386 | Mitsubishi Electric PV-MLE275HD2 | 275 | N | 단결정 | 1.46 | 1 | 48.5 | 0.433 | 18.84% | Mitsubishi Electric PV-MLE280HD2
10387 | Mitsubishi Electric PV-MLE280HD2 | 280 | N | 단결정 | 1.46 | 1 | 48.5 | 0.433 | 19.18% | Mitsubishi Electric PV-MLU250HC
10388 | Mitsubishi Electric PV-MLU250HC | 250 | N | 단결정 | 1.528 | 1 | 45.7 | 0.454 | 16.36% | Mitsubishi Electric PV-MLU255HC
10389 | Mitsubishi Electric PV-MLU255HC | 255 | N | 단결정 | 1.528 | 1 | 45.7 | 0.454 | 16.69% | Mitsubishi Electric PV-MLU260HC
10390 | Mitsubishi Electric PV-MLU260HC | 260 | N | 단결정 | 1.528 | 1 | 45.7 | 0.454 | 17.02% | Mitsubishi Electric PV-UD170MF5
10391 | Mitsubishi Electric PV-UD170MF5 | 170 | N | 다결정 | 1.383 | 1 | 45 | 0.51 | 12.29% | Mitsubishi Electric PV-UD175MF5
10392 | Mitsubishi Electric PV-UD175MF5 | 175 | N | 다결정 | 1.383 | 1 | 46.4 | 0.44 | 12.65% | Mitsubishi Electric PV-UD180MF5
10393 | Mitsubishi Electric PV-UD180MF5 | 180 | N | 다결정 | 1.383 | 1 | 46.4 | 0.44 | 13.02% | Mitsubishi Electric PV-UD185HA6
10394 | Mitsubishi Electric PV-UD185HA6 | 185 | N | 다결정 | 1.383 | 1 | 45.2 | 0.381 | 13.38% | Mitsubishi Electric PV-UD185MF5
10395 | Mitsubishi Electric PV-UD185MF5 | 185 | N | 다결정 | 1.383 | 1 | 46.4 | 0.44 | 13.38% | Mitsubishi Electric PV-UD190HA6
10396 | Mitsubishi Electric PV-UD190HA6 | 190 | N | 다결정 | 1.383 | 1 | 45.2 | 0.381 | 13.74% | Mitsubishi Electric PV-UD190MF5
10397 | Mitsubishi Electric PV-UD190MF5 | 190 | N | 다결정 | 1.384 | 1 | 47.4 | 0.443 | 13.73% | Mitsubishi Electric PV-UD195HA6
10398 | Mitsubishi Electric PV-UD195HA6 | 195 | N | 다결정 | 1.383 | 1 | 45.2 | 0.381 | 14.1% | Mitsubishi Electric PV-UJ212G6
10399 | Mitsubishi Electric PV-UJ212G6 | 212 | N | 다결정 | 1.648 | 1 | 45.5 | 0.37 | 12.86% | Mitsubishi Electric PV-UJ218G6
10400 | Mitsubishi Electric PV-UJ218G6 | 218 | N | 다결정 | 1.648 | 1 | 45.5 | 0.37 | 13.23% | Mitsubishi Electric PV-UJ220GA6
10401 | Mitsubishi Electric PV-UJ220GA6 | 220 | N | 다결정 | 1.648 | 1 | 47 | 0.41 | 13.35% | Mitsubishi Electric PV-UJ220GA6-D
10402 | Mitsubishi Electric PV-UJ220GA6-D | 220 | N | 다결정 | 1.648 | 1 | 47 | 0.41 | 13.35% | Mitsubishi Electric PV-UJ224G6
10403 | Mitsubishi Electric PV-UJ224G6 | 224 | N | 다결정 | 1.648 | 1 | 45.5 | 0.37 | 13.59% | Mitsubishi Electric PV-UJ225GA6
10404 | Mitsubishi Electric PV-UJ225GA6 | 225 | N | 다결정 | 1.648 | 1 | 47 | 0.41 | 13.65% | Mitsubishi Electric PV-UJ225GA6-D
10405 | Mitsubishi Electric PV-UJ225GA6-D | 225 | N | 다결정 | 1.648 | 1 | 47 | 0.41 | 13.65% | Mitsubishi Electric PV-UJ230GA6
10406 | Mitsubishi Electric PV-UJ230GA6 | 230 | N | 다결정 | 1.648 | 1 | 47 | 0.41 | 13.96% | Mitsubishi Electric PV-UJ230GA6-D
10407 | Mitsubishi Electric PV-UJ230GA6-D | 230 | N | 다결정 | 1.648 | 1 | 47 | 0.41 | 13.96% | Mitsubishi Electric PV-UJ235GA6
10408 | Mitsubishi Electric PV-UJ235GA6 | 235 | N | 다결정 | 1.648 | 1 | 47 | 0.41 | 14.26% | Mitsubishi Electric PV-UJ235GA6-D
10409 | Mitsubishi Electric PV-UJ235GA6-D | 235 | N | 다결정 | 1.648 | 1 | 47 | 0.41 | 14.26% | Montech Solar MTS-215-P
10410 | Montech Solar MTS-215-P | 215 | N | 다결정 | 1.567 | 1 | 47.4 | 0.495 | 13.72% | Montech Solar MTS-220-P
10411 | Montech Solar MTS-220-P | 220 | N | 다결정 | 1.567 | 1 | 47.4 | 0.495 | 14.04% | Montech Solar MTS-225-P
10412 | Montech Solar MTS-225-P | 225 | N | 다결정 | 1.567 | 1 | 47.4 | 0.495 | 14.36% | Montech Solar MTS-230-P
10413 | Montech Solar MTS-230-P | 230 | N | 다결정 | 1.567 | 1 | 47.4 | 0.495 | 14.68% | Montech Solar MTS-235-M
10414 | Montech Solar MTS-235-M | 235 | N | 단결정 | 1.635 | 1 | 49.9 | 0.482 | 14.37% | Montech Solar MTS-240-M
10415 | Montech Solar MTS-240-M | 240 | N | 단결정 | 1.635 | 1 | 49.9 | 0.482 | 14.68% | Montech Solar MTS-245-M
10416 | Montech Solar MTS-245-M | 245 | N | 단결정 | 1.635 | 1 | 49.9 | 0.482 | 14.98% | Montech Solar MTS-250-M
10417 | Montech Solar MTS-250-M | 250 | N | 단결정 | 1.635 | 1 | 49.9 | 0.482 | 15.29% | Moser Baer Photovoltaic MBPV CAAP 210
10418 | Moser Baer Photovoltaic MBPV CAAP 210 | 210 | N | 다결정 | 1.63 | 1 | 48.7 | 0.435 | 12.88% | Moser Baer Photovoltaic MBPV CAAP 215W
10419 | Moser Baer Photovoltaic MBPV CAAP 215W | 215 | N | 다결정 | 1.509 | 1 | 48.7 | 0.435 | 14.25% | Moser Baer Photovoltaic MBPV CAAP 220
10420 | Moser Baer Photovoltaic MBPV CAAP 220 | 220 | N | 다결정 | 1.63 | 1 | 48.7 | 0.435 | 13.5% | Moser Baer Photovoltaic MBPV CAAP BB 210W
10421 | Moser Baer Photovoltaic MBPV CAAP BB 210W | 210 | N | 다결정 | 1.583 | 1 | 44.5 | 0.489 | 13.27% | Moser Baer Photovoltaic MBPV CAAP BB 215W
10422 | Moser Baer Photovoltaic MBPV CAAP BB 215W | 215 | N | 다결정 | 1.583 | 1 | 44.5 | 0.489 | 13.58% | Moser Baer Photovoltaic MBPV CAAP BB 220W
10423 | Moser Baer Photovoltaic MBPV CAAP BB 220W | 220 | N | 다결정 | 1.583 | 1 | 44.5 | 0.489 | 13.9% | Moser Baer Photovoltaic MBPV CAAP BB 225W
10424 | Moser Baer Photovoltaic MBPV CAAP BB 225W | 225 | N | 다결정 | 1.583 | 1 | 44.5 | 0.489 | 14.21% | Moser Baer Photovoltaic MBPV CAAP BB 230W
10425 | Moser Baer Photovoltaic MBPV CAAP BB 230W | 230 | N | 다결정 | 1.583 | 1 | 44.5 | 0.489 | 14.53% | Moser Baer Photovoltaic MBPV CAAP BB 235W
10426 | Moser Baer Photovoltaic MBPV CAAP BB 235W | 235 | N | 다결정 | 1.646 | 1 | 46.9 | 0.503 | 14.28% | Moser Baer Photovoltaic MBPV CAAP BB 240W
10427 | Moser Baer Photovoltaic MBPV CAAP BB 240W | 240 | N | 다결정 | 1.646 | 1 | 46.9 | 0.503 | 14.58% | Moser Baer Photovoltaic MBPV CAAP BB 245W
10428 | Moser Baer Photovoltaic MBPV CAAP BB 245W | 245 | N | 다결정 | 1.646 | 1 | 46.9 | 0.503 | 14.88% | Moser Baer Solar MBSL eLITE 60 3x 225
10429 | Moser Baer Solar MBSL eLITE 60 3x 225 | 225 | N | 다결정 | 1.501 | 1 | 47.1 | 0.447 | 14.99% | Moser Baer Solar MBSL eLITE 60 3x 230
10430 | Moser Baer Solar MBSL eLITE 60 3x 230 | 230 | N | 다결정 | 1.501 | 1 | 47.1 | 0.447 | 15.32% | Moser Baer Solar MBSL eLITE 60 3x 235
10431 | Moser Baer Solar MBSL eLITE 60 3x 235 | 235 | N | 다결정 | 1.501 | 1 | 47.1 | 0.447 | 15.66% | Moser Baer Solar MBSL eLITE 60 3x 240
10432 | Moser Baer Solar MBSL eLITE 60 3x 240 | 240 | N | 다결정 | 1.501 | 1 | 47.1 | 0.447 | 15.99% | Moser Baer Solar MBSL eLITE 60 3x 245
10433 | Moser Baer Solar MBSL eLITE 60 3x 245 | 245 | N | 다결정 | 1.501 | 1 | 47.1 | 0.447 | 16.32% | Motech Americas GEPVp-205-MSA
10434 | Motech Americas GEPVp-205-MSA | 205 | N | 다결정 | 1.421 | 1 | 47.4 | 0.442 | 14.43% | Motech Americas GEPVp-205-MSB
10435 | Motech Americas GEPVp-205-MSB | 205 | N | 다결정 | 1.421 | 1 | 47.7 | 0.444 | 14.43% | Motech Americas GEPVp-210-MSA
10436 | Motech Americas GEPVp-210-MSA | 210 | N | 다결정 | 1.421 | 1 | 47.4 | 0.442 | 14.78% | Motech Americas GEPVp-210-MSB
10437 | Motech Americas GEPVp-210-MSB | 210 | N | 다결정 | 1.421 | 1 | 47.7 | 0.444 | 14.78% | Motech Americas IM54B2-200-XXXXXX
10438 | Motech Americas IM54B2-200-XXXXXX | 200 | N | 다결정 | 1.48 | 1 | 49.9 | 0.45 | 13.51% | Motech Americas IM54B2-205-XXXXXX
10439 | Motech Americas IM54B2-205-XXXXXX | 205 | N | 다결정 | 1.48 | 1 | 49.9 | 0.45 | 13.85% | Motech Americas IM54B2-210-XXXXXX
10440 | Motech Americas IM54B2-210-XXXXXX | 210 | N | 다결정 | 1.48 | 1 | 49.9 | 0.45 | 14.19% | Motech Americas IM54B2-215-XXXXXX
10441 | Motech Americas IM54B2-215-XXXXXX | 215 | N | 다결정 | 1.48 | 1 | 49.9 | 0.45 | 14.53% | Motech Americas IM54B3-205-XXXXXX
10442 | Motech Americas IM54B3-205-XXXXXX | 205 | N | 다결정 | 1.48 | 1 | 48.8 | 0.487 | 13.85% | Motech Americas IM54B3-210-XXXXXX
10443 | Motech Americas IM54B3-210-XXXXXX | 210 | N | 다결정 | 1.48 | 1 | 48.8 | 0.487 | 14.19% | Motech Americas IM54B3-215-XXXXXX
10444 | Motech Americas IM54B3-215-XXXXXX | 215 | N | 다결정 | 1.48 | 1 | 48.8 | 0.487 | 14.53% | Motech Americas IM54B3-220-XXXXXX
10445 | Motech Americas IM54B3-220-XXXXXX | 220 | N | 다결정 | 1.48 | 1 | 48.8 | 0.487 | 14.86% | Motech Americas IM54B3-225-XXXXXX
10446 | Motech Americas IM54B3-225-XXXXXX | 225 | N | 다결정 | 1.48 | 1 | 48.8 | 0.487 | 15.2% | Motech Americas IM54C2-200-XXXXXX
10447 | Motech Americas IM54C2-200-XXXXXX | 200 | N | 다결정 | 1.48 | 1 | 47.4 | 0.452 | 13.51% | Motech Americas IM54C2-205-XXXXXX
10448 | Motech Americas IM54C2-205-XXXXXX | 205 | N | 다결정 | 1.48 | 1 | 47.4 | 0.452 | 13.85% | Motech Americas IM54C2-210-XXXXXX
10449 | Motech Americas IM54C2-210-XXXXXX | 210 | N | 다결정 | 1.48 | 1 | 47.4 | 0.452 | 14.19% | Motech Americas IM54C2-215-XXXXXX
10450 | Motech Americas IM54C2-215-XXXXXX | 215 | N | 다결정 | 1.48 | 1 | 48.5 | 0.46 | 14.53% | Motech Americas IM54C2-220-XXXXXX
10451 | Motech Americas IM54C2-220-XXXXXX | 220 | N | 다결정 | 1.48 | 1 | 48.5 | 0.46 | 14.86% | Motech Americas IM54C3-200-XXXXXX
10452 | Motech Americas IM54C3-200-XXXXXX | 200 | N | 다결정 | 1.48 | 1 | 47.4 | 0.452 | 13.51% | Motech Americas IM54C3-205-XXXXXX
10453 | Motech Americas IM54C3-205-XXXXXX | 205 | N | 다결정 | 1.48 | 1 | 47.4 | 0.452 | 13.85% | Motech Americas IM54C3-210-XXXXXX
10454 | Motech Americas IM54C3-210-XXXXXX | 210 | N | 다결정 | 1.48 | 1 | 47.4 | 0.452 | 14.19% | Motech Americas IM54C3-215-XXXXXX
10455 | Motech Americas IM54C3-215-XXXXXX | 215 | N | 다결정 | 1.48 | 1 | 48.5 | 0.46 | 14.53% | Motech Americas IM54C3-220-XXXXXX
10456 | Motech Americas IM54C3-220-XXXXXX | 220 | N | 다결정 | 1.48 | 1 | 48.5 | 0.46 | 14.86% | Motech Americas IM54C3-225-XXXXXX
10457 | Motech Americas IM54C3-225-XXXXXX | 225 | N | 다결정 | 1.48 | 1 | 48.5 | 0.46 | 15.2% | Motech Americas IM54D2-200-XXXXXX
10458 | Motech Americas IM54D2-200-XXXXXX | 200 | N | 다결정 | 1.48 | 1 | 47.4 | 0.452 | 13.51% | Motech Americas IM54D2-205-XXXXXX
10459 | Motech Americas IM54D2-205-XXXXXX | 205 | N | 다결정 | 1.48 | 1 | 47.4 | 0.452 | 13.85% | Motech Americas IM54D2-210-XXXXXX
10460 | Motech Americas IM54D2-210-XXXXXX | 210 | N | 다결정 | 1.48 | 1 | 47.4 | 0.452 | 14.19% | Motech Americas IM54D2-215-XXXXXX
10461 | Motech Americas IM54D2-215-XXXXXX | 215 | N | 다결정 | 1.48 | 1 | 48.5 | 0.46 | 14.53% | Motech Americas IM54D2-220-XXXXXX
10462 | Motech Americas IM54D2-220-XXXXXX | 220 | N | 다결정 | 1.48 | 1 | 48.5 | 0.46 | 14.86% | Motech Americas IM54D3-200-XXXXXX
10463 | Motech Americas IM54D3-200-XXXXXX | 200 | N | 다결정 | 1.48 | 1 | 47.4 | 0.452 | 13.51% | Motech Americas IM54D3-205-XXXXXX
10464 | Motech Americas IM54D3-205-XXXXXX | 205 | N | 다결정 | 1.48 | 1 | 47.4 | 0.452 | 13.85% | Motech Americas IM54D3-210-XXXXXX
10465 | Motech Americas IM54D3-210-XXXXXX | 210 | N | 다결정 | 1.48 | 1 | 47.4 | 0.452 | 14.19% | Motech Americas IM54D3-215-XXXXXX
10466 | Motech Americas IM54D3-215-XXXXXX | 215 | N | 다결정 | 1.48 | 1 | 48.5 | 0.46 | 14.53% | Motech Americas IM54D3-220-XXXXXX
10467 | Motech Americas IM54D3-220-XXXXXX | 220 | N | 다결정 | 1.48 | 1 | 48.5 | 0.46 | 14.86% | Motech Americas IM54D3-225-XXXXXX
10468 | Motech Americas IM54D3-225-XXXXXX | 225 | N | 다결정 | 1.48 | 1 | 48.5 | 0.46 | 15.2% | Motech Americas IM60B2-225-XXXXXX
10469 | Motech Americas IM60B2-225-XXXXXX | 225 | N | 다결정 | 1.637 | 1 | 48.6 | 0.491 | 13.74% | Motech Americas IM60B2-230-XXXXXX
10470 | Motech Americas IM60B2-230-XXXXXX | 230 | N | 다결정 | 1.637 | 1 | 48.6 | 0.491 | 14.05% | Motech Americas IM60B2-235-XXXXXX
10471 | Motech Americas IM60B2-235-XXXXXX | 235 | N | 다결정 | 1.637 | 1 | 48.6 | 0.491 | 14.36% | Motech Americas IM60B2-240-XXXXXX
10472 | Motech Americas IM60B2-240-XXXXXX | 240 | N | 다결정 | 1.637 | 1 | 48.6 | 0.491 | 14.66% | Motech Americas IM60B2-245-XXXXXX
10473 | Motech Americas IM60B2-245-XXXXXX | 245 | N | 다결정 | 1.637 | 1 | 48.6 | 0.491 | 14.97% | Motech Americas IM60B3-225-XXXXXX
10474 | Motech Americas IM60B3-225-XXXXXX | 225 | N | 다결정 | 1.637 | 1 | 48.6 | 0.491 | 13.74% | Motech Americas IM60B3-230-XXXXXX
10475 | Motech Americas IM60B3-230-XXXXXX | 230 | N | 다결정 | 1.637 | 1 | 48.6 | 0.491 | 14.05% | Motech Americas IM60B3-235-XXXXXX
10476 | Motech Americas IM60B3-235-XXXXXX | 235 | N | 다결정 | 1.637 | 1 | 48.6 | 0.491 | 14.36% | Motech Americas IM60B3-240-XXXXXX
10477 | Motech Americas IM60B3-240-XXXXXX | 240 | N | 다결정 | 1.637 | 1 | 47.4 | 0.483 | 14.66% | Motech Americas IM60B3-245-XXXXXX
10478 | Motech Americas IM60B3-245-XXXXXX | 245 | N | 다결정 | 1.637 | 1 | 47.4 | 0.483 | 14.97% | Motech Americas IM60B3-250-XXXXXX
10479 | Motech Americas IM60B3-250-XXXXXX | 250 | N | 다결정 | 1.637 | 1 | 44.6 | 0.444 | 15.27% | Motech Americas IM60B3-255-XXXXXX
10480 | Motech Americas IM60B3-255-XXXXXX | 255 | N | 다결정 | 1.637 | 1 | 44.6 | 0.444 | 15.58% | Motech Americas IM60B3-260-XXXXXX
10481 | Motech Americas IM60B3-260-XXXXXX | 260 | N | 다결정 | 1.637 | 1 | 44.6 | 0.444 | 15.88% | Motech Americas IM60B3-265-XXXXXX
10482 | Motech Americas IM60B3-265-XXXXXX | 265 | N | 다결정 | 1.637 | 1 | 44.6 | 0.444 | 16.19% | Motech Americas IM60B3-270-XXXXXX
10483 | Motech Americas IM60B3-270-XXXXXX | 270 | N | 다결정 | 1.637 | 1 | 44.6 | 0.444 | 16.49% | Motech Americas IM60C2-235-XXXXXX
10484 | Motech Americas IM60C2-235-XXXXXX | 235 | N | 다결정 | 1.637 | 1 | 48.5 | 0.457 | 14.36% | Motech Americas IM60C2-240-XXXXXX
10485 | Motech Americas IM60C2-240-XXXXXX | 240 | N | 다결정 | 1.637 | 1 | 48.5 | 0.457 | 14.66% | Motech Americas IM60C2-245-XXXXXX
10486 | Motech Americas IM60C2-245-XXXXXX | 245 | N | 다결정 | 1.637 | 1 | 48.5 | 0.457 | 14.97% | Motech Americas IM60C2-250-XXXXXX
10487 | Motech Americas IM60C2-250-XXXXXX | 250 | N | 다결정 | 1.637 | 1 | 48.5 | 0.457 | 15.27% | Motech Americas IM60C3-230-XXXXXX
10488 | Motech Americas IM60C3-230-XXXXXX | 230 | N | 다결정 | 1.637 | 1 | 49.8 | 0.457 | 14.05% | Motech Americas IM60C3-235-XXXXXX
10489 | Motech Americas IM60C3-235-XXXXXX | 235 | N | 다결정 | 1.637 | 1 | 49.8 | 0.457 | 14.36% | Motech Americas IM60C3-240-XXXXXX
10490 | Motech Americas IM60C3-240-XXXXXX | 240 | N | 다결정 | 1.637 | 1 | 49.8 | 0.457 | 14.66% | Motech Americas IM60C3-245-XXXXXX
10491 | Motech Americas IM60C3-245-XXXXXX | 245 | N | 다결정 | 1.637 | 1 | 49.8 | 0.457 | 14.97% | Motech Americas IM60C3-250-XXXXXX
10492 | Motech Americas IM60C3-250-XXXXXX | 250 | N | 다결정 | 1.637 | 1 | 43.3 | 0.451 | 15.27% | Motech Americas IM60C3-255-XXXXXX
10493 | Motech Americas IM60C3-255-XXXXXX | 255 | N | 다결정 | 1.637 | 1 | 43.3 | 0.451 | 15.58% | Motech Americas IM60C3-260-XXXXXX
10494 | Motech Americas IM60C3-260-XXXXXX | 260 | N | 다결정 | 1.637 | 1 | 43.3 | 0.451 | 15.88% | Motech Americas IM60C3-265-XXXXXX
10495 | Motech Americas IM60C3-265-XXXXXX | 265 | N | 다결정 | 1.637 | 1 | 43.3 | 0.451 | 16.19% | Motech Americas IM60C3-270-XXXXXX
10496 | Motech Americas IM60C3-270-XXXXXX | 270 | N | 다결정 | 1.637 | 1 | 43.3 | 0.451 | 16.49% | Motech Americas IM60D2-235-XXXXXX
10497 | Motech Americas IM60D2-235-XXXXXX | 235 | N | 다결정 | 1.637 | 1 | 48.5 | 0.457 | 14.36% | Motech Americas IM60D2-240-XXXXXX
10498 | Motech Americas IM60D2-240-XXXXXX | 240 | N | 다결정 | 1.637 | 1 | 48.5 | 0.457 | 14.66% | Motech Americas IM60D2-245-XXXXXX
10499 | Motech Americas IM60D2-245-XXXXXX | 245 | N | 다결정 | 1.637 | 1 | 48.5 | 0.457 | 14.97% | Motech Americas IM60D2-250-XXXXXX
10500 | Motech Americas IM60D2-250-XXXXXX | 250 | N | 다결정 | 1.637 | 1 | 48.5 | 0.457 | 15.27% | Motech Americas IM60D3-230-XXXXXX
10501 | Motech Americas IM60D3-230-XXXXXX | 230 | N | 다결정 | 1.637 | 1 | 49.8 | 0.457 | 14.05% | Motech Americas IM60D3-235-XXXXXX
10502 | Motech Americas IM60D3-235-XXXXXX | 235 | N | 다결정 | 1.637 | 1 | 49.8 | 0.457 | 14.36% | Motech Americas IM60D3-240-XXXXXX
10503 | Motech Americas IM60D3-240-XXXXXX | 240 | N | 다결정 | 1.637 | 1 | 49.8 | 0.457 | 14.66% | Motech Americas IM60D3-245-XXXXXX
10504 | Motech Americas IM60D3-245-XXXXXX | 245 | N | 다결정 | 1.637 | 1 | 49.8 | 0.457 | 14.97% | Motech Americas IM60D3-250-XXXXXX
10505 | Motech Americas IM60D3-250-XXXXXX | 250 | N | 다결정 | 1.637 | 1 | 43.3 | 0.451 | 15.27% | Motech Americas IM60D3-255-XXXXXX
10506 | Motech Americas IM60D3-255-XXXXXX | 255 | N | 다결정 | 1.637 | 1 | 43.3 | 0.451 | 15.58% | Motech Americas IM60D3-260-XXXXXX
10507 | Motech Americas IM60D3-260-XXXXXX | 260 | N | 다결정 | 1.637 | 1 | 43.3 | 0.451 | 15.88% | Motech Americas IM60D3-265-XXXXXX
10508 | Motech Americas IM60D3-265-XXXXXX | 265 | N | 다결정 | 1.637 | 1 | 43.3 | 0.451 | 16.19% | Motech Americas IM60D3-270-XXXXXX
10509 | Motech Americas IM60D3-270-XXXXXX | 270 | N | 다결정 | 1.637 | 1 | 43.3 | 0.451 | 16.49% | Motech Americas IM72C2-280-XXXXXX
10510 | Motech Americas IM72C2-280-XXXXXX | 280 | N | 다결정 | 1.95 | 1 | 48.2 | 0.452 | 14.36% | Motech Americas IM72C2-285-XXXXXX
10511 | Motech Americas IM72C2-285-XXXXXX | 285 | N | 다결정 | 1.95 | 1 | 48.2 | 0.452 | 14.62% | Motech Americas IM72C2-290-XXXXXX
10512 | Motech Americas IM72C2-290-XXXXXX | 290 | N | 다결정 | 1.95 | 1 | 48.2 | 0.452 | 14.87% | Motech Americas IM72C2-295-XXXXXX
10513 | Motech Americas IM72C2-295-XXXXXX | 295 | N | 다결정 | 1.95 | 1 | 48.2 | 0.452 | 15.13% | Motech Americas IM72C3-280-XXXXXX
10514 | Motech Americas IM72C3-280-XXXXXX | 280 | N | 다결정 | 1.95 | 1 | 48 | 0.459 | 14.36% | Motech Americas IM72C3-285-XXXXXX
10515 | Motech Americas IM72C3-285-XXXXXX | 285 | N | 다결정 | 1.95 | 1 | 48 | 0.459 | 14.62% | Motech Americas IM72C3-290-XXXXXX
10516 | Motech Americas IM72C3-290-XXXXXX | 290 | N | 다결정 | 1.95 | 1 | 48 | 0.459 | 14.87% | Motech Americas IM72C3-295-XXXXXX
10517 | Motech Americas IM72C3-295-XXXXXX | 295 | N | 다결정 | 1.95 | 1 | 48 | 0.459 | 15.13% | Motech Americas IM72C3-300-XXXXXX
10518 | Motech Americas IM72C3-300-XXXXXX | 300 | N | 다결정 | 1.95 | 1 | 45.2 | 0.476 | 15.38% | Motech Americas IM72C3-305-XXXXXX
10519 | Motech Americas IM72C3-305-XXXXXX | 305 | N | 다결정 | 1.95 | 1 | 45.2 | 0.476 | 15.64% | Motech Americas IM72C3-310-XXXXXX
10520 | Motech Americas IM72C3-310-XXXXXX | 310 | N | 다결정 | 1.95 | 1 | 45.2 | 0.476 | 15.9% | Motech Americas IM72C3-315-XXXXXX
10521 | Motech Americas IM72C3-315-XXXXXX | 315 | N | 다결정 | 1.95 | 1 | 45.2 | 0.476 | 16.15% | Motech Americas IM72C3-320-XXXXXX
10522 | Motech Americas IM72C3-320-XXXXXX | 320 | N | 다결정 | 1.95 | 1 | 45.2 | 0.476 | 16.41% | Motech Americas IM72C3-325-XXXXXX
10523 | Motech Americas IM72C3-325-XXXXXX | 325 | N | 다결정 | 1.95 | 1 | 45.2 | 0.476 | 16.67% | Motech Americas IM72C3-330-XXXXXX
10524 | Motech Americas IM72C3-330-XXXXXX | 330 | N | 다결정 | 1.95 | 1 | 45.2 | 0.476 | 16.92% | Motech Americas IM72D2-280-XXXXXX
10525 | Motech Americas IM72D2-280-XXXXXX | 280 | N | 다결정 | 1.95 | 1 | 48.2 | 0.452 | 14.36% | Motech Americas IM72D2-285-XXXXXX
10526 | Motech Americas IM72D2-285-XXXXXX | 285 | N | 다결정 | 1.95 | 1 | 48.2 | 0.452 | 14.62% | Motech Americas IM72D2-290-XXXXXX
10527 | Motech Americas IM72D2-290-XXXXXX | 290 | N | 다결정 | 1.95 | 1 | 48.2 | 0.452 | 14.87% | Motech Americas IM72D2-295-XXXXXX
10528 | Motech Americas IM72D2-295-XXXXXX | 295 | N | 다결정 | 1.95 | 1 | 48.2 | 0.452 | 15.13% | Motech Americas IM72D3-280-XXXXXX
10529 | Motech Americas IM72D3-280-XXXXXX | 280 | N | 다결정 | 1.95 | 1 | 48 | 0.459 | 14.36% | Motech Americas IM72D3-285-XXXXXX
10530 | Motech Americas IM72D3-285-XXXXXX | 285 | N | 다결정 | 1.95 | 1 | 48 | 0.459 | 14.62% | Motech Americas IM72D3-290-XXXXXX
10531 | Motech Americas IM72D3-290-XXXXXX | 290 | N | 다결정 | 1.95 | 1 | 48 | 0.459 | 14.87% | Motech Americas IM72D3-295-XXXXXX
10532 | Motech Americas IM72D3-295-XXXXXX | 295 | N | 다결정 | 1.95 | 1 | 48 | 0.459 | 15.13% | Motech Americas IM72D3-300-XXXXXX
10533 | Motech Americas IM72D3-300-XXXXXX | 300 | N | 다결정 | 1.95 | 1 | 45.2 | 0.476 | 15.38% | Motech Americas IM72D3-305-XXXXXX
10534 | Motech Americas IM72D3-305-XXXXXX | 305 | N | 다결정 | 1.95 | 1 | 45.2 | 0.476 | 15.64% | Motech Americas IM72D3-310-XXXXXX
10535 | Motech Americas IM72D3-310-XXXXXX | 310 | N | 다결정 | 1.95 | 1 | 45.2 | 0.476 | 15.9% | Motech Americas IM72D3-315-XXXXXX
10536 | Motech Americas IM72D3-315-XXXXXX | 315 | N | 다결정 | 1.95 | 1 | 45.2 | 0.476 | 16.15% | Motech Americas IM72D3-320-XXXXXX
10537 | Motech Americas IM72D3-320-XXXXXX | 320 | N | 다결정 | 1.95 | 1 | 45.2 | 0.476 | 16.41% | Motech Americas IM72D3-325-XXXXXX
10538 | Motech Americas IM72D3-325-XXXXXX | 325 | N | 다결정 | 1.95 | 1 | 45.2 | 0.476 | 16.67% | Motech Americas IM72D3-330-XXXXXX
10539 | Motech Americas IM72D3-330-XXXXXX | 330 | N | 다결정 | 1.95 | 1 | 45.2 | 0.476 | 16.92% | Motech Americas MTPVp-230-MSB
10540 | Motech Americas MTPVp-230-MSB | 230 | N | 다결정 | 1.577 | 1 | 48.7 | 0.461 | 14.58% | Motech Americas MTPVp-230-MSC
10541 | Motech Americas MTPVp-230-MSC | 230 | N | 다결정 | 1.577 | 1 | 47.9 | 0.441 | 14.58% | Motech Americas MTPVp-230-MSD
10542 | Motech Americas MTPVp-230-MSD | 230 | N | 다결정 | 1.577 | 1 | 47.9 | 0.441 | 14.58% | Motech Americas MTPVp-235-MSB
10543 | Motech Americas MTPVp-235-MSB | 235 | N | 다결정 | 1.577 | 1 | 48.7 | 0.461 | 14.9% | Motech Americas MTPVp-235-MSC
10544 | Motech Americas MTPVp-235-MSC | 235 | N | 다결정 | 1.577 | 1 | 47.9 | 0.441 | 14.9% | Motech Americas MTPVp-235-MSD
10545 | Motech Americas MTPVp-235-MSD | 235 | N | 다결정 | 1.577 | 1 | 47.9 | 0.441 | 14.9% | Motech Americas MTPVp-240-MSB
10546 | Motech Americas MTPVp-240-MSB | 240 | N | 다결정 | 1.577 | 1 | 48.7 | 0.461 | 15.22% | Motech Americas MTPVp-240-MSC
10547 | Motech Americas MTPVp-240-MSC | 240 | N | 다결정 | 1.577 | 1 | 47.9 | 0.441 | 15.22% | Motech Americas MTPVp-240-MSD
10548 | Motech Americas MTPVp-240-MSD | 240 | N | 다결정 | 1.577 | 1 | 47.9 | 0.441 | 15.22% | Motech Americas MTPVp-245-MSB
10549 | Motech Americas MTPVp-245-MSB | 245 | N | 다결정 | 1.577 | 1 | 48.7 | 0.461 | 15.54% | Motech Americas MTPVp-245-MSC
10550 | Motech Americas MTPVp-245-MSC | 245 | N | 다결정 | 1.577 | 1 | 47.9 | 0.441 | 15.54% | Motech Americas MTPVp-245-MSD
10551 | Motech Americas MTPVp-245-MSD | 245 | N | 다결정 | 1.577 | 1 | 47.9 | 0.441 | 15.54% | Motech Americas MTPVp-280-MSC
10552 | Motech Americas MTPVp-280-MSC | 280 | N | 다결정 | 1.883 | 1 | 47.5 | 0.453 | 14.87% | Motech Americas MTPVp-285-MSC
10553 | Motech Americas MTPVp-285-MSC | 285 | N | 다결정 | 1.883 | 1 | 47.5 | 0.453 | 15.14% | Motech Americas MTPVp-290-MSC
10554 | Motech Americas MTPVp-290-MSC | 290 | N | 다결정 | 1.883 | 1 | 47.5 | 0.453 | 15.4% | Motech Americas MTPVp-295-MSC
10555 | Motech Americas MTPVp-295-MSC | 295 | N | 다결정 | 1.886 | 1 | 47.5 | 0.453 | 15.64% | Motech Americas XS54B3-210-XXXXXX
10556 | Motech Americas XS54B3-210-XXXXXX | 210 | N | 단결정 | 1.48 | 1 | 51.4 | 0.45 | 14.19% | Motech Americas XS54B3-215-XXXXXX
10557 | Motech Americas XS54B3-215-XXXXXX | 215 | N | 단결정 | 1.48 | 1 | 51.4 | 0.45 | 14.53% | Motech Americas XS54B3-220-XXXXXX
10558 | Motech Americas XS54B3-220-XXXXXX | 220 | N | 단결정 | 1.48 | 1 | 51.4 | 0.45 | 14.86% | Motech Americas XS54B3-225-XXXXXX
10559 | Motech Americas XS54B3-225-XXXXXX | 225 | N | 단결정 | 1.48 | 1 | 51.4 | 0.45 | 15.2% | Motech Americas XS54B3-230-XXXXXX
10560 | Motech Americas XS54B3-230-XXXXXX | 230 | N | 단결정 | 1.48 | 1 | 51.4 | 0.45 | 15.54% | Motech Americas XS54C3-210-XXXXXX
10561 | Motech Americas XS54C3-210-XXXXXX | 210 | N | 단결정 | 1.48 | 1 | 51.7 | 0.488 | 14.19% | Motech Americas XS54C3-215-XXXXXX
10562 | Motech Americas XS54C3-215-XXXXXX | 215 | N | 단결정 | 1.48 | 1 | 51.7 | 0.488 | 14.53% | Motech Americas XS54C3-220-XXXXXX
10563 | Motech Americas XS54C3-220-XXXXXX | 220 | N | 단결정 | 1.48 | 1 | 51.7 | 0.488 | 14.86% | Motech Americas XS54C3-225-XXXXXX
10564 | Motech Americas XS54C3-225-XXXXXX | 225 | N | 단결정 | 1.48 | 1 | 51.7 | 0.488 | 15.2% | Motech Americas XS54C3-230-XXXXXX
10565 | Motech Americas XS54C3-230-XXXXXX | 230 | N | 단결정 | 1.48 | 1 | 51.7 | 0.488 | 15.54% | Motech Americas XS54C3-235-XXXXXX
10566 | Motech Americas XS54C3-235-XXXXXX | 235 | N | 단결정 | 1.48 | 1 | 51.7 | 0.488 | 15.88% | Motech Americas XS54D3-210-XXXXXX
10567 | Motech Americas XS54D3-210-XXXXXX | 210 | N | 단결정 | 1.48 | 1 | 51.7 | 0.488 | 14.19% | Motech Americas XS54D3-215-XXXXXX
10568 | Motech Americas XS54D3-215-XXXXXX | 215 | N | 단결정 | 1.48 | 1 | 51.7 | 0.488 | 14.53% | Motech Americas XS54D3-220-XXXXXX
10569 | Motech Americas XS54D3-220-XXXXXX | 220 | N | 단결정 | 1.48 | 1 | 51.7 | 0.488 | 14.86% | Motech Americas XS54D3-225-XXXXXX
10570 | Motech Americas XS54D3-225-XXXXXX | 225 | N | 단결정 | 1.48 | 1 | 51.7 | 0.488 | 15.2% | Motech Americas XS54D3-230-XXXXXX
10571 | Motech Americas XS54D3-230-XXXXXX | 230 | N | 단결정 | 1.48 | 1 | 51.7 | 0.488 | 15.54% | Motech Americas XS60B3-235-XXXXXX
10572 | Motech Americas XS60B3-235-XXXXXX | 235 | N | 단결정 | 1.637 | 1 | 51 | 0.478 | 14.36% | Motech Americas XS60B3-240-XXXXXX
10573 | Motech Americas XS60B3-240-XXXXXX | 240 | N | 단결정 | 1.637 | 1 | 51 | 0.478 | 14.66% | Motech Americas XS60B3-245-XXXXXX
10574 | Motech Americas XS60B3-245-XXXXXX | 245 | N | 단결정 | 1.637 | 1 | 48.9 | 0.464 | 14.97% | Motech Americas XS60B3-250-XXXXXX
10575 | Motech Americas XS60B3-250-XXXXXX | 250 | N | 단결정 | 1.637 | 1 | 48.9 | 0.464 | 15.27% | Motech Americas XS60B3-255-XXXXXX
10576 | Motech Americas XS60B3-255-XXXXXX | 255 | N | 단결정 | 1.637 | 1 | 48.9 | 0.464 | 15.58% | Motech Americas XS60B3-260-XXXXXX
10577 | Motech Americas XS60B3-260-XXXXXX | 260 | N | 단결정 | 1.637 | 1 | 48.9 | 0.464 | 15.88% | Motech Americas XS60B3-265-XXXXXX
10578 | Motech Americas XS60B3-265-XXXXXX | 265 | N | 단결정 | 1.637 | 1 | 48.9 | 0.464 | 16.19% | Motech Americas XS60C3-235-XXXXXX
10579 | Motech Americas XS60C3-235-XXXXXX | 235 | N | 단결정 | 1.637 | 1 | 48.1 | 0.487 | 14.36% | Motech Americas XS60C3-240-XXXXXX
10580 | Motech Americas XS60C3-240-XXXXXX | 240 | N | 단결정 | 1.637 | 1 | 48.1 | 0.487 | 14.66% | Motech Americas XS60C3-245-XXXXXX
10581 | Motech Americas XS60C3-245-XXXXXX | 245 | N | 단결정 | 1.637 | 1 | 48.1 | 0.487 | 14.97% | Motech Americas XS60C3-250-XXXXXX
10582 | Motech Americas XS60C3-250-XXXXXX | 250 | N | 단결정 | 1.637 | 1 | 46.1 | 0.478 | 15.27% | Motech Americas XS60C3-255-XXXXXX
10583 | Motech Americas XS60C3-255-XXXXXX | 255 | N | 단결정 | 1.637 | 1 | 46.1 | 0.478 | 15.58% | Motech Americas XS60C3-260-XXXXXX
10584 | Motech Americas XS60C3-260-XXXXXX | 260 | N | 단결정 | 1.637 | 1 | 46.1 | 0.478 | 15.88% | Motech Americas XS60C3-265-XXXXXX
10585 | Motech Americas XS60C3-265-XXXXXX | 265 | N | 단결정 | 1.637 | 1 | 46.1 | 0.478 | 16.19% | Motech Americas XS60C3-270-XXXXXX
10586 | Motech Americas XS60C3-270-XXXXXX | 270 | N | 단결정 | 1.637 | 1 | 46.1 | 0.478 | 16.49% | Motech Americas XS60D3-235-XXXXXX
10587 | Motech Americas XS60D3-235-XXXXXX | 235 | N | 단결정 | 1.637 | 1 | 51 | 0.478 | 14.36% | Motech Americas XS60D3-240-XXXXXX
10588 | Motech Americas XS60D3-240-XXXXXX | 240 | N | 단결정 | 1.637 | 1 | 51 | 0.478 | 14.66% | Motech Americas XS60D3-245-XXXXXX
10589 | Motech Americas XS60D3-245-XXXXXX | 245 | N | 단결정 | 1.637 | 1 | 51 | 0.478 | 14.97% | Motech Americas XS60D3-250-XXXXXX
10590 | Motech Americas XS60D3-250-XXXXXX | 250 | N | 단결정 | 1.637 | 1 | 46.1 | 0.478 | 15.27% | Motech Americas XS60D3-255-XXXXXX
10591 | Motech Americas XS60D3-255-XXXXXX | 255 | N | 단결정 | 1.637 | 1 | 46.1 | 0.478 | 15.58% | Motech Americas XS60D3-260-XXXXXX
10592 | Motech Americas XS60D3-260-XXXXXX | 260 | N | 단결정 | 1.637 | 1 | 46.1 | 0.478 | 15.88% | Motech Americas XS60D3-265-XXXXXX
10593 | Motech Americas XS60D3-265-XXXXXX | 265 | N | 단결정 | 1.637 | 1 | 46.1 | 0.478 | 16.19% | Motech Americas XS60D3-270-XXXXXX
10594 | Motech Americas XS60D3-270-XXXXXX | 270 | N | 단결정 | 1.637 | 1 | 46.1 | 0.478 | 16.49% | Motech Americas XS72C3-285-XXXXXX
10595 | Motech Americas XS72C3-285-XXXXXX | 285 | N | 단결정 | 1.95 | 1 | 48.7 | 0.454 | 14.62% | Motech Americas XS72C3-290-XXXXXX
10596 | Motech Americas XS72C3-290-XXXXXX | 290 | N | 단결정 | 1.95 | 1 | 48.7 | 0.454 | 14.87% | Motech Americas XS72C3-295-XXXXXX
10597 | Motech Americas XS72C3-295-XXXXXX | 295 | N | 단결정 | 1.95 | 1 | 48.7 | 0.454 | 15.13% | Motech Americas XS72C3-300-XXXXXX
10598 | Motech Americas XS72C3-300-XXXXXX | 300 | N | 단결정 | 1.95 | 1 | 45.9 | 0.49 | 15.38% | Motech Americas XS72C3-305-XXXXXX
10599 | Motech Americas XS72C3-305-XXXXXX | 305 | N | 단결정 | 1.95 | 1 | 45.9 | 0.49 | 15.64% | Motech Americas XS72C3-310-XXXXXX
10600 | Motech Americas XS72C3-310-XXXXXX | 310 | N | 단결정 | 1.95 | 1 | 45.9 | 0.49 | 15.9% | Motech Americas XS72C3-315-XXXXXX
10601 | Motech Americas XS72C3-315-XXXXXX | 315 | N | 단결정 | 1.95 | 1 | 45.9 | 0.49 | 16.15% | Motech Americas XS72C3-320-XXXXXX
10602 | Motech Americas XS72C3-320-XXXXXX | 320 | N | 단결정 | 1.95 | 1 | 45.9 | 0.49 | 16.41% | Motech Americas XS72C3-325-XXXXXX
10603 | Motech Americas XS72C3-325-XXXXXX | 325 | N | 단결정 | 1.95 | 1 | 45.9 | 0.49 | 16.67% | Motech Americas XS72C3-330-XXXXXX
10604 | Motech Americas XS72C3-330-XXXXXX | 330 | N | 단결정 | 1.95 | 1 | 45.9 | 0.49 | 16.92% | Motech Americas XS72D3-285-XXXXXX
10605 | Motech Americas XS72D3-285-XXXXXX | 285 | N | 단결정 | 1.95 | 1 | 48.7 | 0.454 | 14.62% | Motech Americas XS72D3-290-XXXXXX
10606 | Motech Americas XS72D3-290-XXXXXX | 290 | N | 단결정 | 1.95 | 1 | 48.7 | 0.454 | 14.87% | Motech Americas XS72D3-295-XXXXXX
10607 | Motech Americas XS72D3-295-XXXXXX | 295 | N | 단결정 | 1.95 | 1 | 48.7 | 0.454 | 15.13% | Motech Americas XS72D3-300-XXXXXX
10608 | Motech Americas XS72D3-300-XXXXXX | 300 | N | 단결정 | 1.95 | 1 | 45.9 | 0.49 | 15.38% | Motech Americas XS72D3-305-XXXXXX
10609 | Motech Americas XS72D3-305-XXXXXX | 305 | N | 단결정 | 1.95 | 1 | 45.9 | 0.49 | 15.64% | Motech Americas XS72D3-310-XXXXXX
10610 | Motech Americas XS72D3-310-XXXXXX | 310 | N | 단결정 | 1.95 | 1 | 45.9 | 0.49 | 15.9% | Motech Americas XS72D3-315-XXXXXX
10611 | Motech Americas XS72D3-315-XXXXXX | 315 | N | 단결정 | 1.95 | 1 | 45.9 | 0.49 | 16.15% | Motech Americas XS72D3-320-XXXXXX
10612 | Motech Americas XS72D3-320-XXXXXX | 320 | N | 단결정 | 1.95 | 1 | 45.9 | 0.49 | 16.41% | Motech Americas XS72D3-325-XXXXXX
10613 | Motech Americas XS72D3-325-XXXXXX | 325 | N | 단결정 | 1.95 | 1 | 45.9 | 0.49 | 16.67% | Motech Americas XS72D3-330-XXXXXX
10614 | Motech Americas XS72D3-330-XXXXXX | 330 | N | 단결정 | 1.95 | 1 | 45.9 | 0.49 | 16.92% | Motech Industries GEPVp-205-MSA
10615 | Motech Industries GEPVp-205-MSA | 205 | N | 다결정 | 1.421 | 1 | 47.4 | 0.442 | 14.43% | Motech Industries GEPVp-205-MSB
10616 | Motech Industries GEPVp-205-MSB | 205 | N | 다결정 | 1.421 | 1 | 47.7 | 0.444 | 14.43% | Motech Industries GEPVp-210-MSA
10617 | Motech Industries GEPVp-210-MSA | 210 | N | 다결정 | 1.421 | 1 | 47.4 | 0.442 | 14.78% | Motech Industries GEPVp-210-MSB
10618 | Motech Industries GEPVp-210-MSB | 210 | N | 다결정 | 1.421 | 1 | 47.7 | 0.444 | 14.78% | Motech Industries IM54B2-200-XXXXXX
10619 | Motech Industries IM54B2-200-XXXXXX | 200 | N | 다결정 | 1.48 | 1 | 49.9 | 0.45 | 13.51% | Motech Industries IM54B2-205-XXXXXX
10620 | Motech Industries IM54B2-205-XXXXXX | 205 | N | 다결정 | 1.48 | 1 | 49.9 | 0.45 | 13.85% | Motech Industries IM54B2-210-XXXXXX
10621 | Motech Industries IM54B2-210-XXXXXX | 210 | N | 다결정 | 1.48 | 1 | 49.9 | 0.45 | 14.19% | Motech Industries IM54B2-215-XXXXXX
10622 | Motech Industries IM54B2-215-XXXXXX | 215 | N | 다결정 | 1.48 | 1 | 49.9 | 0.45 | 14.53% | Motech Industries IM54B3-205-XXXXXX
10623 | Motech Industries IM54B3-205-XXXXXX | 205 | N | 다결정 | 1.48 | 1 | 48.8 | 0.487 | 13.85% | Motech Industries IM54B3-210-XXXXXX
10624 | Motech Industries IM54B3-210-XXXXXX | 210 | N | 다결정 | 1.48 | 1 | 48.8 | 0.487 | 14.19% | Motech Industries IM54B3-215-XXXXXX
10625 | Motech Industries IM54B3-215-XXXXXX | 215 | N | 다결정 | 1.48 | 1 | 48.8 | 0.487 | 14.53% | Motech Industries IM54B3-220-XXXXXX
10626 | Motech Industries IM54B3-220-XXXXXX | 220 | N | 다결정 | 1.48 | 1 | 48.8 | 0.487 | 14.86% | Motech Industries IM54B3-225-XXXXXX
10627 | Motech Industries IM54B3-225-XXXXXX | 225 | N | 다결정 | 1.48 | 1 | 48.8 | 0.487 | 15.2% | Motech Industries IM54C2-200-XXXXXX
10628 | Motech Industries IM54C2-200-XXXXXX | 200 | N | 다결정 | 1.48 | 1 | 47.4 | 0.452 | 13.51% | Motech Industries IM54C2-205-XXXXXX
10629 | Motech Industries IM54C2-205-XXXXXX | 205 | N | 다결정 | 1.48 | 1 | 47.4 | 0.452 | 13.85% | Motech Industries IM54C2-210-XXXXXX
10630 | Motech Industries IM54C2-210-XXXXXX | 210 | N | 다결정 | 1.48 | 1 | 47.4 | 0.452 | 14.19% | Motech Industries IM54C2-215-XXXXXX
10631 | Motech Industries IM54C2-215-XXXXXX | 215 | N | 다결정 | 1.48 | 1 | 48.5 | 0.46 | 14.53% | Motech Industries IM54C2-220-XXXXXX
10632 | Motech Industries IM54C2-220-XXXXXX | 220 | N | 다결정 | 1.48 | 1 | 48.5 | 0.46 | 14.86% | Motech Industries IM54C3-200-XXXXXX
10633 | Motech Industries IM54C3-200-XXXXXX | 200 | N | 다결정 | 1.48 | 1 | 47.4 | 0.452 | 13.51% | Motech Industries IM54C3-205-XXXXXX
10634 | Motech Industries IM54C3-205-XXXXXX | 205 | N | 다결정 | 1.48 | 1 | 47.4 | 0.452 | 13.85% | Motech Industries IM54C3-210-XXXXXX
10635 | Motech Industries IM54C3-210-XXXXXX | 210 | N | 다결정 | 1.48 | 1 | 47.4 | 0.452 | 14.19% | Motech Industries IM54C3-215-XXXXXX
10636 | Motech Industries IM54C3-215-XXXXXX | 215 | N | 다결정 | 1.48 | 1 | 48.5 | 0.46 | 14.53% | Motech Industries IM54C3-220-XXXXXX
10637 | Motech Industries IM54C3-220-XXXXXX | 220 | N | 다결정 | 1.48 | 1 | 48.5 | 0.46 | 14.86% | Motech Industries IM54C3-225-XXXXXX
10638 | Motech Industries IM54C3-225-XXXXXX | 225 | N | 다결정 | 1.48 | 1 | 48.5 | 0.46 | 15.2% | Motech Industries IM54D2-200-XXXXXX
10639 | Motech Industries IM54D2-200-XXXXXX | 200 | N | 다결정 | 1.48 | 1 | 47.4 | 0.452 | 13.51% | Motech Industries IM54D2-205-XXXXXX
10640 | Motech Industries IM54D2-205-XXXXXX | 205 | N | 다결정 | 1.48 | 1 | 47.4 | 0.452 | 13.85% | Motech Industries IM54D2-210-XXXXXX
10641 | Motech Industries IM54D2-210-XXXXXX | 210 | N | 다결정 | 1.48 | 1 | 47.4 | 0.452 | 14.19% | Motech Industries IM54D2-215-XXXXXX
10642 | Motech Industries IM54D2-215-XXXXXX | 215 | N | 다결정 | 1.48 | 1 | 48.5 | 0.46 | 14.53% | Motech Industries IM54D2-220-XXXXXX
10643 | Motech Industries IM54D2-220-XXXXXX | 220 | N | 다결정 | 1.48 | 1 | 48.5 | 0.46 | 14.86% | Motech Industries IM54D3-200-XXXXXX
10644 | Motech Industries IM54D3-200-XXXXXX | 200 | N | 다결정 | 1.48 | 1 | 47.4 | 0.452 | 13.51% | Motech Industries IM54D3-205-XXXXXX
10645 | Motech Industries IM54D3-205-XXXXXX | 205 | N | 다결정 | 1.48 | 1 | 47.4 | 0.452 | 13.85% | Motech Industries IM54D3-210-XXXXXX
10646 | Motech Industries IM54D3-210-XXXXXX | 210 | N | 다결정 | 1.48 | 1 | 47.4 | 0.452 | 14.19% | Motech Industries IM54D3-215-XXXXXX
10647 | Motech Industries IM54D3-215-XXXXXX | 215 | N | 다결정 | 1.48 | 1 | 48.5 | 0.46 | 14.53% | Motech Industries IM54D3-220-XXXXXX
10648 | Motech Industries IM54D3-220-XXXXXX | 220 | N | 다결정 | 1.48 | 1 | 48.5 | 0.46 | 14.86% | Motech Industries IM54D3-225-XXXXXX
10649 | Motech Industries IM54D3-225-XXXXXX | 225 | N | 다결정 | 1.48 | 1 | 48.5 | 0.46 | 15.2% | Motech Industries IM60B2-225-XXXXXX
10650 | Motech Industries IM60B2-225-XXXXXX | 225 | N | 다결정 | 1.637 | 1 | 48.6 | 0.491 | 13.74% | Motech Industries IM60B2-230-XXXXXX
10651 | Motech Industries IM60B2-230-XXXXXX | 230 | N | 다결정 | 1.637 | 1 | 48.6 | 0.491 | 14.05% | Motech Industries IM60B2-235-XXXXXX
10652 | Motech Industries IM60B2-235-XXXXXX | 235 | N | 다결정 | 1.637 | 1 | 48.6 | 0.491 | 14.36% | Motech Industries IM60B2-240-XXXXXX
10653 | Motech Industries IM60B2-240-XXXXXX | 240 | N | 다결정 | 1.637 | 1 | 48.6 | 0.491 | 14.66% | Motech Industries IM60B2-245-XXXXXX
10654 | Motech Industries IM60B2-245-XXXXXX | 245 | N | 다결정 | 1.637 | 1 | 48.6 | 0.491 | 14.97% | Motech Industries IM60B3-225-XXXXXX
10655 | Motech Industries IM60B3-225-XXXXXX | 225 | N | 다결정 | 1.637 | 1 | 48.6 | 0.491 | 13.74% | Motech Industries IM60B3-230-XXXXXX
10656 | Motech Industries IM60B3-230-XXXXXX | 230 | N | 다결정 | 1.637 | 1 | 48.6 | 0.491 | 14.05% | Motech Industries IM60B3-235-XXXXXX
10657 | Motech Industries IM60B3-235-XXXXXX | 235 | N | 다결정 | 1.637 | 1 | 48.6 | 0.491 | 14.36% | Motech Industries IM60B3-240-XXXXXX
10658 | Motech Industries IM60B3-240-XXXXXX | 240 | N | 다결정 | 1.637 | 1 | 47.4 | 0.483 | 14.66% | Motech Industries IM60B3-245-XXXXXX
10659 | Motech Industries IM60B3-245-XXXXXX | 245 | N | 다결정 | 1.637 | 1 | 47.4 | 0.483 | 14.97% | Motech Industries IM60B3-250-XXXXXX
10660 | Motech Industries IM60B3-250-XXXXXX | 250 | N | 다결정 | 1.637 | 1 | 44.6 | 0.444 | 15.27% | Motech Industries IM60B3-255-XXXXXX
10661 | Motech Industries IM60B3-255-XXXXXX | 255 | N | 다결정 | 1.637 | 1 | 44.6 | 0.444 | 15.58% | Motech Industries IM60B3-260-XXXXXX
10662 | Motech Industries IM60B3-260-XXXXXX | 260 | N | 다결정 | 1.637 | 1 | 44.6 | 0.444 | 15.88% | Motech Industries IM60B3-265-XXXXXX
10663 | Motech Industries IM60B3-265-XXXXXX | 265 | N | 다결정 | 1.637 | 1 | 44.6 | 0.444 | 16.19% | Motech Industries IM60B3-270-XXXXXX
10664 | Motech Industries IM60B3-270-XXXXXX | 270 | N | 다결정 | 1.637 | 1 | 44.6 | 0.444 | 16.49% | Motech Industries IM60C2-235-XXXXXX
10665 | Motech Industries IM60C2-235-XXXXXX | 235 | N | 다결정 | 1.637 | 1 | 48.5 | 0.457 | 14.36% | Motech Industries IM60C2-240-XXXXXX
10666 | Motech Industries IM60C2-240-XXXXXX | 240 | N | 다결정 | 1.637 | 1 | 48.5 | 0.457 | 14.66% | Motech Industries IM60C2-245-XXXXXX
10667 | Motech Industries IM60C2-245-XXXXXX | 245 | N | 다결정 | 1.637 | 1 | 48.5 | 0.457 | 14.97% | Motech Industries IM60C2-250-XXXXXX
10668 | Motech Industries IM60C2-250-XXXXXX | 250 | N | 다결정 | 1.637 | 1 | 48.5 | 0.457 | 15.27% | Motech Industries IM60C3-230-XXXXXX
10669 | Motech Industries IM60C3-230-XXXXXX | 230 | N | 다결정 | 1.637 | 1 | 49.8 | 0.457 | 14.05% | Motech Industries IM60C3-235-XXXXXX
10670 | Motech Industries IM60C3-235-XXXXXX | 235 | N | 다결정 | 1.637 | 1 | 49.8 | 0.457 | 14.36% | Motech Industries IM60C3-240-XXXXXX
10671 | Motech Industries IM60C3-240-XXXXXX | 240 | N | 다결정 | 1.637 | 1 | 49.8 | 0.457 | 14.66% | Motech Industries IM60C3-245-XXXXXX
10672 | Motech Industries IM60C3-245-XXXXXX | 245 | N | 다결정 | 1.637 | 1 | 49.8 | 0.457 | 14.97% | Motech Industries IM60C3-250-XXXXXX
10673 | Motech Industries IM60C3-250-XXXXXX | 250 | N | 다결정 | 1.637 | 1 | 43.3 | 0.451 | 15.27% | Motech Industries IM60C3-255-XXXXXX
10674 | Motech Industries IM60C3-255-XXXXXX | 255 | N | 다결정 | 1.637 | 1 | 43.3 | 0.451 | 15.58% | Motech Industries IM60C3-260-XXXXXX
10675 | Motech Industries IM60C3-260-XXXXXX | 260 | N | 다결정 | 1.637 | 1 | 43.3 | 0.451 | 15.88% | Motech Industries IM60C3-265-XXXXXX
10676 | Motech Industries IM60C3-265-XXXXXX | 265 | N | 다결정 | 1.637 | 1 | 43.3 | 0.451 | 16.19% | Motech Industries IM60C3-270-XXXXXX
10677 | Motech Industries IM60C3-270-XXXXXX | 270 | N | 다결정 | 1.637 | 1 | 43.3 | 0.451 | 16.49% | Motech Industries IM60D2-235-XXXXXX
10678 | Motech Industries IM60D2-235-XXXXXX | 235 | N | 다결정 | 1.637 | 1 | 48.5 | 0.457 | 14.36% | Motech Industries IM60D2-240-XXXXXX
10679 | Motech Industries IM60D2-240-XXXXXX | 240 | N | 다결정 | 1.637 | 1 | 48.5 | 0.457 | 14.66% | Motech Industries IM60D2-245-XXXXXX
10680 | Motech Industries IM60D2-245-XXXXXX | 245 | N | 다결정 | 1.637 | 1 | 48.5 | 0.457 | 14.97% | Motech Industries IM60D2-250-XXXXXX
10681 | Motech Industries IM60D2-250-XXXXXX | 250 | N | 다결정 | 1.637 | 1 | 48.5 | 0.457 | 15.27% | Motech Industries IM60D3-230-XXXXXX
10682 | Motech Industries IM60D3-230-XXXXXX | 230 | N | 다결정 | 1.637 | 1 | 49.8 | 0.457 | 14.05% | Motech Industries IM60D3-235-XXXXXX
10683 | Motech Industries IM60D3-235-XXXXXX | 235 | N | 다결정 | 1.637 | 1 | 49.8 | 0.457 | 14.36% | Motech Industries IM60D3-240-XXXXXX
10684 | Motech Industries IM60D3-240-XXXXXX | 240 | N | 다결정 | 1.637 | 1 | 49.8 | 0.457 | 14.66% | Motech Industries IM60D3-245-XXXXXX
10685 | Motech Industries IM60D3-245-XXXXXX | 245 | N | 다결정 | 1.637 | 1 | 49.8 | 0.457 | 14.97% | Motech Industries IM60D3-250-XXXXXX
10686 | Motech Industries IM60D3-250-XXXXXX | 250 | N | 다결정 | 1.637 | 1 | 43.3 | 0.451 | 15.27% | Motech Industries IM60D3-255-XXXXXX
10687 | Motech Industries IM60D3-255-XXXXXX | 255 | N | 다결정 | 1.637 | 1 | 43.3 | 0.451 | 15.58% | Motech Industries IM60D3-260-XXXXXX
10688 | Motech Industries IM60D3-260-XXXXXX | 260 | N | 다결정 | 1.637 | 1 | 43.3 | 0.451 | 15.88% | Motech Industries IM60D3-265-XXXXXX
10689 | Motech Industries IM60D3-265-XXXXXX | 265 | N | 다결정 | 1.637 | 1 | 43.3 | 0.451 | 16.19% | Motech Industries IM60D3-270-XXXXXX
10690 | Motech Industries IM60D3-270-XXXXXX | 270 | N | 다결정 | 1.637 | 1 | 43.3 | 0.451 | 16.49% | Motech Industries IM72C2-280-XXXXXX
10691 | Motech Industries IM72C2-280-XXXXXX | 280 | N | 다결정 | 1.95 | 1 | 48.2 | 0.452 | 14.36% | Motech Industries IM72C2-285-XXXXXX
10692 | Motech Industries IM72C2-285-XXXXXX | 285 | N | 다결정 | 1.95 | 1 | 48.2 | 0.452 | 14.62% | Motech Industries IM72C2-290-XXXXXX
10693 | Motech Industries IM72C2-290-XXXXXX | 290 | N | 다결정 | 1.95 | 1 | 48.2 | 0.452 | 14.87% | Motech Industries IM72C2-295-XXXXXX
10694 | Motech Industries IM72C2-295-XXXXXX | 295 | N | 다결정 | 1.95 | 1 | 48.2 | 0.452 | 15.13% | Motech Industries IM72C3-280-XXXXXX
10695 | Motech Industries IM72C3-280-XXXXXX | 280 | N | 다결정 | 1.95 | 1 | 48 | 0.459 | 14.36% | Motech Industries IM72C3-285-XXXXXX
10696 | Motech Industries IM72C3-285-XXXXXX | 285 | N | 다결정 | 1.95 | 1 | 48 | 0.459 | 14.62% | Motech Industries IM72C3-290-XXXXXX
10697 | Motech Industries IM72C3-290-XXXXXX | 290 | N | 다결정 | 1.95 | 1 | 48 | 0.459 | 14.87% | Motech Industries IM72C3-295-XXXXXX
10698 | Motech Industries IM72C3-295-XXXXXX | 295 | N | 다결정 | 1.95 | 1 | 48 | 0.459 | 15.13% | Motech Industries IM72C3-300-XXXXXX
10699 | Motech Industries IM72C3-300-XXXXXX | 300 | N | 다결정 | 1.95 | 1 | 45.2 | 0.476 | 15.38% | Motech Industries IM72C3-305-XXXXXX
10700 | Motech Industries IM72C3-305-XXXXXX | 305 | N | 다결정 | 1.95 | 1 | 45.2 | 0.476 | 15.64% | Motech Industries IM72C3-310-XXXXXX
10701 | Motech Industries IM72C3-310-XXXXXX | 310 | N | 다결정 | 1.95 | 1 | 45.2 | 0.476 | 15.9% | Motech Industries IM72C3-315-XXXXXX
10702 | Motech Industries IM72C3-315-XXXXXX | 315 | N | 다결정 | 1.95 | 1 | 45.2 | 0.476 | 16.15% | Motech Industries IM72C3-320-XXXXXX
10703 | Motech Industries IM72C3-320-XXXXXX | 320 | N | 다결정 | 1.95 | 1 | 45.2 | 0.476 | 16.41% | Motech Industries IM72C3-325-XXXXXX
10704 | Motech Industries IM72C3-325-XXXXXX | 325 | N | 다결정 | 1.95 | 1 | 45.2 | 0.476 | 16.67% | Motech Industries IM72C3-330-XXXXXX
10705 | Motech Industries IM72C3-330-XXXXXX | 330 | N | 다결정 | 1.95 | 1 | 45.2 | 0.476 | 16.92% | Motech Industries IM72D2-280-XXXXXX
10706 | Motech Industries IM72D2-280-XXXXXX | 280 | N | 다결정 | 1.95 | 1 | 48.2 | 0.452 | 14.36% | Motech Industries IM72D2-285-XXXXXX
10707 | Motech Industries IM72D2-285-XXXXXX | 285 | N | 다결정 | 1.95 | 1 | 48.2 | 0.452 | 14.62% | Motech Industries IM72D2-290-XXXXXX
10708 | Motech Industries IM72D2-290-XXXXXX | 290 | N | 다결정 | 1.95 | 1 | 48.2 | 0.452 | 14.87% | Motech Industries IM72D2-295-XXXXXX
10709 | Motech Industries IM72D2-295-XXXXXX | 295 | N | 다결정 | 1.95 | 1 | 48.2 | 0.452 | 15.13% | Motech Industries IM72D3-280-XXXXXX
10710 | Motech Industries IM72D3-280-XXXXXX | 280 | N | 다결정 | 1.95 | 1 | 48 | 0.459 | 14.36% | Motech Industries IM72D3-285-XXXXXX
10711 | Motech Industries IM72D3-285-XXXXXX | 285 | N | 다결정 | 1.95 | 1 | 48 | 0.459 | 14.62% | Motech Industries IM72D3-290-XXXXXX
10712 | Motech Industries IM72D3-290-XXXXXX | 290 | N | 다결정 | 1.95 | 1 | 48 | 0.459 | 14.87% | Motech Industries IM72D3-295-XXXXXX
10713 | Motech Industries IM72D3-295-XXXXXX | 295 | N | 다결정 | 1.95 | 1 | 48 | 0.459 | 15.13% | Motech Industries IM72D3-300-XXXXXX
10714 | Motech Industries IM72D3-300-XXXXXX | 300 | N | 다결정 | 1.95 | 1 | 45.2 | 0.476 | 15.38% | Motech Industries IM72D3-305-XXXXXX
10715 | Motech Industries IM72D3-305-XXXXXX | 305 | N | 다결정 | 1.95 | 1 | 45.2 | 0.476 | 15.64% | Motech Industries IM72D3-310-XXXXXX
10716 | Motech Industries IM72D3-310-XXXXXX | 310 | N | 다결정 | 1.95 | 1 | 45.2 | 0.476 | 15.9% | Motech Industries IM72D3-315-XXXXXX
10717 | Motech Industries IM72D3-315-XXXXXX | 315 | N | 다결정 | 1.95 | 1 | 45.2 | 0.476 | 16.15% | Motech Industries IM72D3-320-XXXXXX
10718 | Motech Industries IM72D3-320-XXXXXX | 320 | N | 다결정 | 1.95 | 1 | 45.2 | 0.476 | 16.41% | Motech Industries IM72D3-325-XXXXXX
10719 | Motech Industries IM72D3-325-XXXXXX | 325 | N | 다결정 | 1.95 | 1 | 45.2 | 0.476 | 16.67% | Motech Industries IM72D3-330-XXXXXX
10720 | Motech Industries IM72D3-330-XXXXXX | 330 | N | 다결정 | 1.95 | 1 | 45.2 | 0.476 | 16.92% | Motech Industries MTPVp-230-MSB
10721 | Motech Industries MTPVp-230-MSB | 230 | N | 다결정 | 1.577 | 1 | 48.7 | 0.461 | 14.58% | Motech Industries MTPVp-230-MSC
10722 | Motech Industries MTPVp-230-MSC | 230 | N | 다결정 | 1.577 | 1 | 47.9 | 0.441 | 14.58% | Motech Industries MTPVp-230-MSD
10723 | Motech Industries MTPVp-230-MSD | 230 | N | 다결정 | 1.577 | 1 | 47.9 | 0.441 | 14.58% | Motech Industries MTPVp-235-MSB
10724 | Motech Industries MTPVp-235-MSB | 235 | N | 다결정 | 1.577 | 1 | 48.7 | 0.461 | 14.9% | Motech Industries MTPVp-235-MSC
10725 | Motech Industries MTPVp-235-MSC | 235 | N | 다결정 | 1.577 | 1 | 47.9 | 0.441 | 14.9% | Motech Industries MTPVp-235-MSD
10726 | Motech Industries MTPVp-235-MSD | 235 | N | 다결정 | 1.577 | 1 | 47.9 | 0.441 | 14.9% | Motech Industries MTPVp-240-MSB
10727 | Motech Industries MTPVp-240-MSB | 240 | N | 다결정 | 1.577 | 1 | 48.7 | 0.461 | 15.22% | Motech Industries MTPVp-240-MSC
10728 | Motech Industries MTPVp-240-MSC | 240 | N | 다결정 | 1.577 | 1 | 47.9 | 0.441 | 15.22% | Motech Industries MTPVp-240-MSD
10729 | Motech Industries MTPVp-240-MSD | 240 | N | 다결정 | 1.577 | 1 | 47.9 | 0.441 | 15.22% | Motech Industries MTPVp-245-MSB
10730 | Motech Industries MTPVp-245-MSB | 245 | N | 다결정 | 1.577 | 1 | 48.7 | 0.461 | 15.54% | Motech Industries MTPVp-245-MSC
10731 | Motech Industries MTPVp-245-MSC | 245 | N | 다결정 | 1.577 | 1 | 47.9 | 0.441 | 15.54% | Motech Industries MTPVp-245-MSD
10732 | Motech Industries MTPVp-245-MSD | 245 | N | 다결정 | 1.577 | 1 | 47.9 | 0.441 | 15.54% | Motech Industries MTPVp-280-MSC
10733 | Motech Industries MTPVp-280-MSC | 280 | N | 다결정 | 1.883 | 1 | 47.5 | 0.453 | 14.87% | Motech Industries MTPVp-285-MSC
10734 | Motech Industries MTPVp-285-MSC | 285 | N | 다결정 | 1.883 | 1 | 47.5 | 0.453 | 15.14% | Motech Industries MTPVp-290-MSC
10735 | Motech Industries MTPVp-290-MSC | 290 | N | 다결정 | 1.883 | 1 | 47.5 | 0.453 | 15.4% | Motech Industries MTPVp-295-MSC
10736 | Motech Industries MTPVp-295-MSC | 295 | N | 다결정 | 1.886 | 1 | 47.5 | 0.453 | 15.64% | Motech Industries XS54B3-210-XXXXXX
10737 | Motech Industries XS54B3-210-XXXXXX | 210 | N | 단결정 | 1.48 | 1 | 51.4 | 0.45 | 14.19% | Motech Industries XS54B3-215-XXXXXX
10738 | Motech Industries XS54B3-215-XXXXXX | 215 | N | 단결정 | 1.48 | 1 | 51.4 | 0.45 | 14.53% | Motech Industries XS54B3-220-XXXXXX
10739 | Motech Industries XS54B3-220-XXXXXX | 220 | N | 단결정 | 1.48 | 1 | 51.4 | 0.45 | 14.86% | Motech Industries XS54B3-225-XXXXXX
10740 | Motech Industries XS54B3-225-XXXXXX | 225 | N | 단결정 | 1.48 | 1 | 51.4 | 0.45 | 15.2% | Motech Industries XS54B3-230-XXXXXX
10741 | Motech Industries XS54B3-230-XXXXXX | 230 | N | 단결정 | 1.48 | 1 | 51.4 | 0.45 | 15.54% | Motech Industries XS54C3-210-XXXXXX
10742 | Motech Industries XS54C3-210-XXXXXX | 210 | N | 단결정 | 1.48 | 1 | 51.7 | 0.488 | 14.19% | Motech Industries XS54C3-215-XXXXXX
10743 | Motech Industries XS54C3-215-XXXXXX | 215 | N | 단결정 | 1.48 | 1 | 51.7 | 0.488 | 14.53% | Motech Industries XS54C3-220-XXXXXX
10744 | Motech Industries XS54C3-220-XXXXXX | 220 | N | 단결정 | 1.48 | 1 | 51.7 | 0.488 | 14.86% | Motech Industries XS54C3-225-XXXXXX
10745 | Motech Industries XS54C3-225-XXXXXX | 225 | N | 단결정 | 1.48 | 1 | 51.7 | 0.488 | 15.2% | Motech Industries XS54C3-230-XXXXXX
10746 | Motech Industries XS54C3-230-XXXXXX | 230 | N | 단결정 | 1.48 | 1 | 51.7 | 0.488 | 15.54% | Motech Industries XS54C3-235-XXXXXX
10747 | Motech Industries XS54C3-235-XXXXXX | 235 | N | 단결정 | 1.48 | 1 | 51.7 | 0.488 | 15.88% | Motech Industries XS54D3-210-XXXXXX
10748 | Motech Industries XS54D3-210-XXXXXX | 210 | N | 단결정 | 1.48 | 1 | 51.7 | 0.488 | 14.19% | Motech Industries XS54D3-215-XXXXXX
10749 | Motech Industries XS54D3-215-XXXXXX | 215 | N | 단결정 | 1.48 | 1 | 51.7 | 0.488 | 14.53% | Motech Industries XS54D3-220-XXXXXX
10750 | Motech Industries XS54D3-220-XXXXXX | 220 | N | 단결정 | 1.48 | 1 | 51.7 | 0.488 | 14.86% | Motech Industries XS54D3-225-XXXXXX
10751 | Motech Industries XS54D3-225-XXXXXX | 225 | N | 단결정 | 1.48 | 1 | 51.7 | 0.488 | 15.2% | Motech Industries XS54D3-230-XXXXXX
10752 | Motech Industries XS54D3-230-XXXXXX | 230 | N | 단결정 | 1.48 | 1 | 51.7 | 0.488 | 15.54% | Motech Industries XS60B3-235-XXXXXX
10753 | Motech Industries XS60B3-235-XXXXXX | 235 | N | 단결정 | 1.637 | 1 | 51 | 0.478 | 14.36% | Motech Industries XS60B3-240-XXXXXX
10754 | Motech Industries XS60B3-240-XXXXXX | 240 | N | 단결정 | 1.637 | 1 | 51 | 0.478 | 14.66% | Motech Industries XS60B3-245-XXXXXX
10755 | Motech Industries XS60B3-245-XXXXXX | 245 | N | 단결정 | 1.637 | 1 | 48.9 | 0.464 | 14.97% | Motech Industries XS60B3-250-XXXXXX
10756 | Motech Industries XS60B3-250-XXXXXX | 250 | N | 단결정 | 1.637 | 1 | 48.9 | 0.464 | 15.27% | Motech Industries XS60B3-255-XXXXXX
10757 | Motech Industries XS60B3-255-XXXXXX | 255 | N | 단결정 | 1.637 | 1 | 48.9 | 0.464 | 15.58% | Motech Industries XS60B3-260-XXXXXX
10758 | Motech Industries XS60B3-260-XXXXXX | 260 | N | 단결정 | 1.637 | 1 | 48.9 | 0.464 | 15.88% | Motech Industries XS60B3-265-XXXXXX
10759 | Motech Industries XS60B3-265-XXXXXX | 265 | N | 단결정 | 1.637 | 1 | 48.9 | 0.464 | 16.19% | Motech Industries XS60C3-235-XXXXXX
10760 | Motech Industries XS60C3-235-XXXXXX | 235 | N | 단결정 | 1.637 | 1 | 48.1 | 0.487 | 14.36% | Motech Industries XS60C3-240-XXXXXX
10761 | Motech Industries XS60C3-240-XXXXXX | 240 | N | 단결정 | 1.637 | 1 | 48.1 | 0.487 | 14.66% | Motech Industries XS60C3-245-XXXXXX
10762 | Motech Industries XS60C3-245-XXXXXX | 245 | N | 단결정 | 1.637 | 1 | 48.1 | 0.487 | 14.97% | Motech Industries XS60C3-250-XXXXXX
10763 | Motech Industries XS60C3-250-XXXXXX | 250 | N | 단결정 | 1.637 | 1 | 46.1 | 0.478 | 15.27% | Motech Industries XS60C3-255-XXXXXX
10764 | Motech Industries XS60C3-255-XXXXXX | 255 | N | 단결정 | 1.637 | 1 | 46.1 | 0.478 | 15.58% | Motech Industries XS60C3-260-XXXXXX
10765 | Motech Industries XS60C3-260-XXXXXX | 260 | N | 단결정 | 1.637 | 1 | 46.1 | 0.478 | 15.88% | Motech Industries XS60C3-265-XXXXXX
10766 | Motech Industries XS60C3-265-XXXXXX | 265 | N | 단결정 | 1.637 | 1 | 46.1 | 0.478 | 16.19% | Motech Industries XS60C3-270-XXXXXX
10767 | Motech Industries XS60C3-270-XXXXXX | 270 | N | 단결정 | 1.637 | 1 | 46.1 | 0.478 | 16.49% | Motech Industries XS60D3-235-XXXXXX
10768 | Motech Industries XS60D3-235-XXXXXX | 235 | N | 단결정 | 1.637 | 1 | 51 | 0.478 | 14.36% | Motech Industries XS60D3-240-XXXXXX
10769 | Motech Industries XS60D3-240-XXXXXX | 240 | N | 단결정 | 1.637 | 1 | 51 | 0.478 | 14.66% | Motech Industries XS60D3-245-XXXXXX
10770 | Motech Industries XS60D3-245-XXXXXX | 245 | N | 단결정 | 1.637 | 1 | 51 | 0.478 | 14.97% | Motech Industries XS60D3-250-XXXXXX
10771 | Motech Industries XS60D3-250-XXXXXX | 250 | N | 단결정 | 1.637 | 1 | 46.1 | 0.478 | 15.27% | Motech Industries XS60D3-255-XXXXXX
10772 | Motech Industries XS60D3-255-XXXXXX | 255 | N | 단결정 | 1.637 | 1 | 46.1 | 0.478 | 15.58% | Motech Industries XS60D3-260-XXXXXX
10773 | Motech Industries XS60D3-260-XXXXXX | 260 | N | 단결정 | 1.637 | 1 | 46.1 | 0.478 | 15.88% | Motech Industries XS60D3-265-XXXXXX
10774 | Motech Industries XS60D3-265-XXXXXX | 265 | N | 단결정 | 1.637 | 1 | 46.1 | 0.478 | 16.19% | Motech Industries XS60D3-270-XXXXXX
10775 | Motech Industries XS60D3-270-XXXXXX | 270 | N | 단결정 | 1.637 | 1 | 46.1 | 0.478 | 16.49% | Motech Industries XS72C3-285-XXXXXX
10776 | Motech Industries XS72C3-285-XXXXXX | 285 | N | 단결정 | 1.95 | 1 | 48.7 | 0.454 | 14.62% | Motech Industries XS72C3-290-XXXXXX
10777 | Motech Industries XS72C3-290-XXXXXX | 290 | N | 단결정 | 1.95 | 1 | 48.7 | 0.454 | 14.87% | Motech Industries XS72C3-295-XXXXXX
10778 | Motech Industries XS72C3-295-XXXXXX | 295 | N | 단결정 | 1.95 | 1 | 48.7 | 0.454 | 15.13% | Motech Industries XS72C3-300-XXXXXX
10779 | Motech Industries XS72C3-300-XXXXXX | 300 | N | 단결정 | 1.95 | 1 | 45.9 | 0.49 | 15.38% | Motech Industries XS72C3-305-XXXXXX
10780 | Motech Industries XS72C3-305-XXXXXX | 305 | N | 단결정 | 1.95 | 1 | 45.9 | 0.49 | 15.64% | Motech Industries XS72C3-310-XXXXXX
10781 | Motech Industries XS72C3-310-XXXXXX | 310 | N | 단결정 | 1.95 | 1 | 45.9 | 0.49 | 15.9% | Motech Industries XS72C3-315-XXXXXX
10782 | Motech Industries XS72C3-315-XXXXXX | 315 | N | 단결정 | 1.95 | 1 | 45.9 | 0.49 | 16.15% | Motech Industries XS72C3-320-XXXXXX
10783 | Motech Industries XS72C3-320-XXXXXX | 320 | N | 단결정 | 1.95 | 1 | 45.9 | 0.49 | 16.41% | Motech Industries XS72C3-325-XXXXXX
10784 | Motech Industries XS72C3-325-XXXXXX | 325 | N | 단결정 | 1.95 | 1 | 45.9 | 0.49 | 16.67% | Motech Industries XS72C3-330-XXXXXX
10785 | Motech Industries XS72C3-330-XXXXXX | 330 | N | 단결정 | 1.95 | 1 | 45.9 | 0.49 | 16.92% | Motech Industries XS72D3-285-XXXXXX
10786 | Motech Industries XS72D3-285-XXXXXX | 285 | N | 단결정 | 1.95 | 1 | 48.7 | 0.454 | 14.62% | Motech Industries XS72D3-290-XXXXXX
10787 | Motech Industries XS72D3-290-XXXXXX | 290 | N | 단결정 | 1.95 | 1 | 48.7 | 0.454 | 14.87% | Motech Industries XS72D3-295-XXXXXX
10788 | Motech Industries XS72D3-295-XXXXXX | 295 | N | 단결정 | 1.95 | 1 | 48.7 | 0.454 | 15.13% | Motech Industries XS72D3-300-XXXXXX
10789 | Motech Industries XS72D3-300-XXXXXX | 300 | N | 단결정 | 1.95 | 1 | 45.9 | 0.49 | 15.38% | Motech Industries XS72D3-305-XXXXXX
10790 | Motech Industries XS72D3-305-XXXXXX | 305 | N | 단결정 | 1.95 | 1 | 45.9 | 0.49 | 15.64% | Motech Industries XS72D3-310-XXXXXX
10791 | Motech Industries XS72D3-310-XXXXXX | 310 | N | 단결정 | 1.95 | 1 | 45.9 | 0.49 | 15.9% | Motech Industries XS72D3-315-XXXXXX
10792 | Motech Industries XS72D3-315-XXXXXX | 315 | N | 단결정 | 1.95 | 1 | 45.9 | 0.49 | 16.15% | Motech Industries XS72D3-320-XXXXXX
10793 | Motech Industries XS72D3-320-XXXXXX | 320 | N | 단결정 | 1.95 | 1 | 45.9 | 0.49 | 16.41% | Motech Industries XS72D3-325-XXXXXX
10794 | Motech Industries XS72D3-325-XXXXXX | 325 | N | 단결정 | 1.95 | 1 | 45.9 | 0.49 | 16.67% | Motech Industries XS72D3-330-XXXXXX
10795 | Motech Industries XS72D3-330-XXXXXX | 330 | N | 단결정 | 1.95 | 1 | 45.9 | 0.49 | 16.92% | NICOR NS-H115M54-01
10796 | NICOR NS-H115M54-01 | 115 | N | 단결정 | 0.966 | 1 | 45.4 | 0.455 | 11.9% | NICOR NS-H120M54-01
10797 | NICOR NS-H120M54-01 | 120 | N | 단결정 | 0.966 | 1 | 45.4 | 0.455 | 12.42% | NICOR NS-H125M54-01
10798 | NICOR NS-H125M54-01 | 125 | N | 단결정 | 0.966 | 1 | 45.4 | 0.455 | 12.94% | NICOR NS-H160M72-01
10799 | NICOR NS-H160M72-01 | 160 | N | 단결정 | 1.277 | 1 | 45.4 | 0.463 | 12.53% | NICOR NS-H165M72-01
10800 | NICOR NS-H165M72-01 | 165 | N | 단결정 | 1.277 | 1 | 45.4 | 0.463 | 12.92% | NICOR NS-H170M72-01
10801 | NICOR NS-H170M72-01 | 170 | N | 단결정 | 1.277 | 1 | 45.4 | 0.463 | 13.31% | NICOR NS-H175M72-01
10802 | NICOR NS-H175M72-01 | 175 | N | 단결정 | 1.277 | 1 | 46.1 | 0.477 | 13.7% | NICOR NS-H180M72-01
10803 | NICOR NS-H180M72-01 | 180 | N | 단결정 | 1.277 | 1 | 46.1 | 0.477 | 14.1% | NICOR NS-H185M72-01
10804 | NICOR NS-H185M72-01 | 185 | N | 단결정 | 1.277 | 1 | 46.1 | 0.477 | 14.49% | NICOR NS-H190M72-01
10805 | NICOR NS-H190M72-01 | 190 | N | 단결정 | 1.277 | 1 | 45.8 | 0.46 | 14.88% | NICOR NS-H195M72-01
10806 | NICOR NS-H195M72-01 | 195 | N | 단결정 | 1.277 | 1 | 45.8 | 0.46 | 15.27% | NICOR NS-H200M72-01
10807 | NICOR NS-H200M72-01 | 200 | N | 단결정 | 1.277 | 1 | 45.8 | 0.46 | 15.66% | NICOR NS-H200P60-01
10808 | NICOR NS-H200P60-01 | 200 | N | 다결정 | 1.623 | 1 | 45.4 | 0.451 | 12.32% | NICOR NS-H205P60-01
10809 | NICOR NS-H205P60-01 | 205 | N | 다결정 | 1.623 | 1 | 45.4 | 0.451 | 12.63% | NICOR NS-H210P60-01
10810 | NICOR NS-H210P60-01 | 210 | N | 다결정 | 1.623 | 1 | 45.4 | 0.451 | 12.94% | NICOR NS-H215P60-01
10811 | NICOR NS-H215P60-01 | 215 | N | 다결정 | 1.623 | 1 | 45.4 | 0.451 | 13.25% | NICOR NS-H220P60-01
10812 | NICOR NS-H220P60-01 | 220 | N | 다결정 | 1.623 | 1 | 45.4 | 0.451 | 13.56% | NICOR NS-H225P60-01
10813 | NICOR NS-H225P60-01 | 225 | N | 다결정 | 1.623 | 1 | 46.1 | 0.46 | 13.86% | NICOR NS-H230P60-01
10814 | NICOR NS-H230P60-01 | 230 | N | 다결정 | 1.623 | 1 | 46.1 | 0.46 | 14.17% | NICOR NS-H235P60-01
10815 | NICOR NS-H235P60-01 | 235 | N | 다결정 | 1.623 | 1 | 46.1 | 0.46 | 14.48% | NICOR NS-H240P60-01
10816 | NICOR NS-H240P60-01 | 240 | N | 다결정 | 1.623 | 1 | 46.1 | 0.46 | 14.79% | Nanjing Daqo New Energy DQ180MFAb
10817 | Nanjing Daqo New Energy DQ180MFAb | 80 | N | 단결정 | 1.262 | 1 | 46.8 | 0.625 | 6.339% | Nanjing Daqo New Energy DQ185MFAb
10818 | Nanjing Daqo New Energy DQ185MFAb | 85 | N | 단결정 | 1.262 | 1 | 46.8 | 0.625 | 6.735% | Nanjing Daqo New Energy DQ190MFAb
10819 | Nanjing Daqo New Energy DQ190MFAb | 90 | N | 단결정 | 1.262 | 1 | 46.8 | 0.625 | 7.132% | Nanjing Daqo New Energy DQ190PSBb
10820 | Nanjing Daqo New Energy DQ190PSBb | 90 | N | 다결정 | 1.455 | 1 | 46.3 | 0.461 | 6.186% | Nanjing Daqo New Energy DQ195PSBb
10821 | Nanjing Daqo New Energy DQ195PSBb | 95 | N | 다결정 | 1.455 | 1 | 46.3 | 0.461 | 6.529% | Nanjing Daqo New Energy DQ200PSBb
10822 | Nanjing Daqo New Energy DQ200PSBb | 0 | N | 다결정 | 1.455 | 1 | 46.3 | 0.461 | 0% | Nanjing Daqo New Energy DQ205PSBb
10823 | Nanjing Daqo New Energy DQ205PSBb | 5 | N | 다결정 | 1.455 | 1 | 46.3 | 0.461 | 0.3436% | Nanjing Daqo New Energy DQ210PSBb
10824 | Nanjing Daqo New Energy DQ210PSBb | 10 | N | 다결정 | 1.455 | 1 | 46.3 | 0.461 | 0.6873% | Nanjing Daqo New Energy DQ220PSCb
10825 | Nanjing Daqo New Energy DQ220PSCb | 20 | N | 다결정 | 1.611 | 1 | 46.3 | 0.461 | 1.241% | Nanjing Daqo New Energy DQ225PSCb
10826 | Nanjing Daqo New Energy DQ225PSCb | 25 | N | 다결정 | 1.611 | 1 | 46.3 | 0.461 | 1.552% | Nanjing Daqo New Energy DQ230PSCb
10827 | Nanjing Daqo New Energy DQ230PSCb | 30 | N | 다결정 | 1.611 | 1 | 46.3 | 0.461 | 1.862% | Nanjing Daqo New Energy DQ235PSCb
10828 | Nanjing Daqo New Energy DQ235PSCb | 35 | N | 다결정 | 1.611 | 1 | 46.3 | 0.461 | 2.173% | Nanjing Daqo New Energy DQ240PSCb
10829 | Nanjing Daqo New Energy DQ240PSCb | 40 | N | 다결정 | 1.611 | 1 | 46.3 | 0.461 | 2.483% | Nanosolar Nanosolar Utility Panel 200W
10830 | Nanosolar Nanosolar Utility Panel 200W | 200 | N | 화합형 | 2.003 | 1 | 44.6 | 0.56 | 9.985% | Nantong Qiangsheng Photovoltaic Technology QS85EGF
10831 | Nantong Qiangsheng Photovoltaic Technology QS85EGF | 85 | N | 비정질 | 1.54 | 1 | 42.9 | 0.254 | 5.519% | Nantong Qiangsheng Photovoltaic Technology QS90EGF
10832 | Nantong Qiangsheng Photovoltaic Technology QS90EGF | 90 | N | 비정질 | 1.54 | 1 | 42.9 | 0.254 | 5.844% | Neo Solar Power 7C00-6A225
10833 | Neo Solar Power 7C00-6A225 | 225 | N | 다결정 | 1.635 | 1 | 47.5 | 0.479 | 13.76% | Neo Solar Power 7C00-6A225-B
10834 | Neo Solar Power 7C00-6A225-B | 225 | N | 다결정 | 1.635 | 1 | 47.5 | 0.479 | 13.76% | Neo Solar Power 7C00-6A230
10835 | Neo Solar Power 7C00-6A230 | 230 | N | 다결정 | 1.635 | 1 | 47.5 | 0.479 | 14.07% | Neo Solar Power 7C00-6A230-B
10836 | Neo Solar Power 7C00-6A230-B | 230 | N | 다결정 | 1.635 | 1 | 47.5 | 0.479 | 14.07% | Neo Solar Power 7C00-6A235
10837 | Neo Solar Power 7C00-6A235 | 235 | N | 다결정 | 1.635 | 1 | 47.5 | 0.479 | 14.37% | Neo Solar Power 7C00-6A235-B
10838 | Neo Solar Power 7C00-6A235-B | 235 | N | 다결정 | 1.635 | 1 | 47.5 | 0.479 | 14.37% | Neo Solar Power 7C00-6A240
10839 | Neo Solar Power 7C00-6A240 | 240 | N | 다결정 | 1.635 | 1 | 47.5 | 0.479 | 14.68% | Neo Solar Power 7C00-6A240-B
10840 | Neo Solar Power 7C00-6A240-B | 240 | N | 다결정 | 1.635 | 1 | 47.5 | 0.479 | 14.68% | Neo Solar Power 7C00-6A245
10841 | Neo Solar Power 7C00-6A245 | 245 | N | 다결정 | 1.635 | 1 | 47.5 | 0.479 | 14.98% | Neo Solar Power 7C00-6A245-B
10842 | Neo Solar Power 7C00-6A245-B | 245 | N | 다결정 | 1.635 | 1 | 47.5 | 0.479 | 14.98% | Neo Solar Power 7C00-6C275
10843 | Neo Solar Power 7C00-6C275 | 75 | N | 다결정 | 1.946 | 1 | 47.5 | 0.479 | 3.854% | Neo Solar Power 7C00-6C275-B
10844 | Neo Solar Power 7C00-6C275-B | 75 | N | 다결정 | 1.946 | 1 | 47.5 | 0.479 | 3.854% | Neo Solar Power 7C00-6C280
10845 | Neo Solar Power 7C00-6C280 | 80 | N | 다결정 | 1.946 | 1 | 47.5 | 0.479 | 4.111% | Neo Solar Power 7C00-6C280-B
10846 | Neo Solar Power 7C00-6C280-B | 80 | N | 다결정 | 1.946 | 1 | 47.5 | 0.479 | 4.111% | Neo Solar Power 7C00-6C285
10847 | Neo Solar Power 7C00-6C285 | 85 | N | 다결정 | 1.946 | 1 | 47.5 | 0.479 | 4.368% | Neo Solar Power 7C00-6C285-B
10848 | Neo Solar Power 7C00-6C285-B | 85 | N | 다결정 | 1.946 | 1 | 47.5 | 0.479 | 4.368% | Neo Solar Power 7C00-6C290
10849 | Neo Solar Power 7C00-6C290 | 90 | N | 다결정 | 1.946 | 1 | 47.5 | 0.479 | 4.625% | Neo Solar Power 7C00-6C290-B
10850 | Neo Solar Power 7C00-6C290-B | 90 | N | 다결정 | 1.946 | 1 | 47.5 | 0.479 | 4.625% | Neo Solar Power 7C00-6C295
10851 | Neo Solar Power 7C00-6C295 | 95 | N | 다결정 | 1.946 | 1 | 47.5 | 0.479 | 4.882% | Neo Solar Power 7C00-6C295-B
10852 | Neo Solar Power 7C00-6C295-B | 95 | N | 다결정 | 1.946 | 1 | 47.5 | 0.479 | 4.882% | Neo Solar Power 7E00-6A235
10853 | Neo Solar Power 7E00-6A235 | 235 | N | 단결정 | 1.635 | 1 | 47.3 | 0.479 | 14.37% | Neo Solar Power 7E00-6A235-B
10854 | Neo Solar Power 7E00-6A235-B | 235 | N | 단결정 | 1.635 | 1 | 47.3 | 0.479 | 14.37% | Neo Solar Power 7E00-6A240
10855 | Neo Solar Power 7E00-6A240 | 240 | N | 단결정 | 1.635 | 1 | 47.3 | 0.479 | 14.68% | Neo Solar Power 7E00-6A240-B
10856 | Neo Solar Power 7E00-6A240-B | 240 | N | 단결정 | 1.635 | 1 | 47.3 | 0.479 | 14.68% | Neo Solar Power 7E00-6A245
10857 | Neo Solar Power 7E00-6A245 | 245 | N | 단결정 | 1.635 | 1 | 47.3 | 0.479 | 14.98% | Neo Solar Power 7E00-6A245-B
10858 | Neo Solar Power 7E00-6A245-B | 245 | N | 단결정 | 1.635 | 1 | 47.3 | 0.479 | 14.98% | Neo Solar Power 7E00-6A250
10859 | Neo Solar Power 7E00-6A250 | 250 | N | 단결정 | 1.635 | 1 | 47.3 | 0.479 | 15.29% | Neo Solar Power 7E00-6A250-B
10860 | Neo Solar Power 7E00-6A250-B | 250 | N | 단결정 | 1.635 | 1 | 47.3 | 0.479 | 15.29% | Neo Solar Power 7E00-6A255
10861 | Neo Solar Power 7E00-6A255 | 255 | N | 단결정 | 1.635 | 1 | 47.3 | 0.479 | 15.6% | Neo Solar Power 7E00-6A255-B
10862 | Neo Solar Power 7E00-6A255-B | 255 | N | 단결정 | 1.635 | 1 | 47.3 | 0.479 | 15.6% | Neo Solar Power 7E00-6A260
10863 | Neo Solar Power 7E00-6A260 | 260 | N | 단결정 | 1.635 | 1 | 47.3 | 0.479 | 15.9% | Neo Solar Power 7E00-6A260-B
10864 | Neo Solar Power 7E00-6A260-B | 260 | N | 단결정 | 1.635 | 1 | 47.3 | 0.479 | 15.9% | Neo Solar Power 7E00-6A265
10865 | Neo Solar Power 7E00-6A265 | 265 | N | 단결정 | 1.635 | 1 | 47.3 | 0.479 | 16.21% | Neo Solar Power 7E00-6A265-B
10866 | Neo Solar Power 7E00-6A265-B | 265 | N | 단결정 | 1.635 | 1 | 47.3 | 0.479 | 16.21% | Neo Solar Power 7E00-6C285
10867 | Neo Solar Power 7E00-6C285 | 85 | N | 단결정 | 1.946 | 1 | 47.3 | 0.479 | 4.368% | Neo Solar Power 7E00-6C285-B
10868 | Neo Solar Power 7E00-6C285-B | 85 | N | 단결정 | 1.946 | 1 | 47.3 | 0.479 | 4.368% | Neo Solar Power 7E00-6C290
10869 | Neo Solar Power 7E00-6C290 | 90 | N | 단결정 | 1.946 | 1 | 47.3 | 0.479 | 4.625% | Neo Solar Power 7E00-6C290-B
10870 | Neo Solar Power 7E00-6C290-B | 90 | N | 단결정 | 1.946 | 1 | 47.3 | 0.479 | 4.625% | Neo Solar Power 7E00-6C295
10871 | Neo Solar Power 7E00-6C295 | 95 | N | 단결정 | 1.946 | 1 | 47.3 | 0.479 | 4.882% | Neo Solar Power 7E00-6C295-B
10872 | Neo Solar Power 7E00-6C295-B | 95 | N | 단결정 | 1.946 | 1 | 47.3 | 0.479 | 4.882% | Neo Solar Power 7E00-6C300
10873 | Neo Solar Power 7E00-6C300 | 300 | N | 단결정 | 1.946 | 1 | 47.3 | 0.479 | 15.42% | Neo Solar Power 7E00-6C300-B
10874 | Neo Solar Power 7E00-6C300-B | 300 | N | 단결정 | 1.946 | 1 | 47.3 | 0.479 | 15.42% | Neo Solar Power 7E00-6C305
10875 | Neo Solar Power 7E00-6C305 | 305 | N | 단결정 | 1.946 | 1 | 47.3 | 0.479 | 15.67% | Neo Solar Power 7E00-6C305-B
10876 | Neo Solar Power 7E00-6C305-B | 305 | N | 단결정 | 1.946 | 1 | 47.3 | 0.479 | 15.67% | Neo Solar Power D6M235B3A
10877 | Neo Solar Power D6M235B3A | 235 | N | 단결정 | 1.634 | 1 | 46.5 | 0.49 | 14.38% | Neo Solar Power D6M235B3AME
10878 | Neo Solar Power D6M235B3AME | 235 | N | 단결정 | 1.634 | 1 | 46.5 | 0.49 | 14.38% | Neo Solar Power D6M240B3A
10879 | Neo Solar Power D6M240B3A | 240 | N | 단결정 | 1.634 | 1 | 46.5 | 0.49 | 14.69% | Neo Solar Power D6M240B3AME
10880 | Neo Solar Power D6M240B3AME | 240 | N | 단결정 | 1.634 | 1 | 46.5 | 0.49 | 14.69% | Neo Solar Power D6M245B3A
10881 | Neo Solar Power D6M245B3A | 245 | N | 단결정 | 1.634 | 1 | 46.5 | 0.49 | 14.99% | Neo Solar Power D6M245B3AME
10882 | Neo Solar Power D6M245B3AME | 245 | N | 단결정 | 1.634 | 1 | 46.5 | 0.49 | 14.99% | Neo Solar Power D6M250B3A
10883 | Neo Solar Power D6M250B3A | 250 | N | 단결정 | 1.634 | 1 | 46.5 | 0.49 | 15.3% | Neo Solar Power D6M250B3AME
10884 | Neo Solar Power D6M250B3AME | 250 | N | 단결정 | 1.634 | 1 | 46.5 | 0.49 | 15.3% | Neo Solar Power D6M255B3A
10885 | Neo Solar Power D6M255B3A | 255 | N | 단결정 | 1.634 | 1 | 46.5 | 0.49 | 15.61% | Neo Solar Power D6M255B3AME
10886 | Neo Solar Power D6M255B3AME | 255 | N | 단결정 | 1.634 | 1 | 46.5 | 0.49 | 15.61% | Neo Solar Power D6M260B3AME
10887 | Neo Solar Power D6M260B3AME | 260 | N | 단결정 | 1.627 | 1 | 43.6 | 0.51 | 15.98% | Neo Solar Power D6M265B3AME
10888 | Neo Solar Power D6M265B3AME | 265 | N | 단결정 | 1.627 | 1 | 43.6 | 0.51 | 16.29% | Neo Solar Power D6M270B3AME
10889 | Neo Solar Power D6M270B3AME | 270 | N | 단결정 | 1.627 | 1 | 43.6 | 0.51 | 16.59% | Neo Solar Power D6M275B3AME
10890 | Neo Solar Power D6M275B3AME | 275 | N | 단결정 | 1.627 | 1 | 43.6 | 0.51 | 16.9% | Neo Solar Power D6M280B3AME
10891 | Neo Solar Power D6M280B3AME | 280 | N | 단결정 | 1.627 | 1 | 43.6 | 0.51 | 17.21% | Neo Solar Power D6M285B3A
10892 | Neo Solar Power D6M285B3A | 285 | N | 단결정 | 1.627 | 1 | 47.4 | 0.48 | 17.52% | Neo Solar Power D6M285B3AME
10893 | Neo Solar Power D6M285B3AME | 285 | N | 단결정 | 1.627 | 1 | 47.4 | 0.48 | 17.52% | Neo Solar Power D6M285B4A
10894 | Neo Solar Power D6M285B4A | 285 | N | 단결정 | 1.95 | 1 | 46.9 | 0.51 | 14.62% | Neo Solar Power D6M285B4AME
10895 | Neo Solar Power D6M285B4AME | 285 | N | 단결정 | 1.95 | 1 | 46.9 | 0.51 | 14.62% | Neo Solar Power D6M290B3A
10896 | Neo Solar Power D6M290B3A | 290 | N | 단결정 | 1.627 | 1 | 47.4 | 0.48 | 17.82% | Neo Solar Power D6M290B3AME
10897 | Neo Solar Power D6M290B3AME | 290 | N | 단결정 | 1.627 | 1 | 47.4 | 0.48 | 17.82% | Neo Solar Power D6M290B4A
10898 | Neo Solar Power D6M290B4A | 290 | N | 단결정 | 1.95 | 1 | 46.9 | 0.51 | 14.87% | Neo Solar Power D6M290B4AME
10899 | Neo Solar Power D6M290B4AME | 290 | N | 단결정 | 1.95 | 1 | 46.9 | 0.51 | 14.87% | Neo Solar Power D6M295B3A
10900 | Neo Solar Power D6M295B3A | 295 | N | 단결정 | 1.627 | 1 | 47.4 | 0.48 | 18.13% | Neo Solar Power D6M295B3AME
10901 | Neo Solar Power D6M295B3AME | 295 | N | 단결정 | 1.627 | 1 | 47.4 | 0.48 | 18.13% | Neo Solar Power D6M295B4A
10902 | Neo Solar Power D6M295B4A | 295 | N | 단결정 | 1.95 | 1 | 46.9 | 0.51 | 15.13% | Neo Solar Power D6M295B4AME
10903 | Neo Solar Power D6M295B4AME | 295 | N | 단결정 | 1.95 | 1 | 46.9 | 0.51 | 15.13% | Neo Solar Power D6M300B3A
10904 | Neo Solar Power D6M300B3A | 300 | N | 단결정 | 1.627 | 1 | 47.4 | 0.48 | 18.44% | Neo Solar Power D6M300B3AME
10905 | Neo Solar Power D6M300B3AME | 300 | N | 단결정 | 1.627 | 1 | 47.4 | 0.48 | 18.44% | Neo Solar Power D6M300B4A
10906 | Neo Solar Power D6M300B4A | 300 | N | 단결정 | 1.95 | 1 | 46.9 | 0.51 | 15.38% | Neo Solar Power D6M300B4AME
10907 | Neo Solar Power D6M300B4AME | 300 | N | 단결정 | 1.95 | 1 | 46.9 | 0.51 | 15.38% | Neo Solar Power D6M305B4A
10908 | Neo Solar Power D6M305B4A | 305 | N | 단결정 | 1.95 | 1 | 46.9 | 0.51 | 15.64% | Neo Solar Power D6M305B4AME
10909 | Neo Solar Power D6M305B4AME | 305 | N | 단결정 | 1.95 | 1 | 46.9 | 0.51 | 15.64% | Neo Solar Power D6M310B4AME
10910 | Neo Solar Power D6M310B4AME | 310 | N | 단결정 | 1.94 | 1 | 43.6 | 0.52 | 15.98% | Neo Solar Power D6M315B4AME
10911 | Neo Solar Power D6M315B4AME | 315 | N | 단결정 | 1.94 | 1 | 43.6 | 0.52 | 16.24% | Neo Solar Power D6M315E4A
10912 | Neo Solar Power D6M315E4A | 315 | N | 다결정 | 1.94 | 1 | 47.5 | 0.46 | 16.24% | Neo Solar Power D6M315E4AME
10913 | Neo Solar Power D6M315E4AME | 315 | N | 단결정 | 1.94 | 1 | 47.5 | 0.46 | 16.24% | Neo Solar Power D6M320B4AME
10914 | Neo Solar Power D6M320B4AME | 320 | N | 단결정 | 1.94 | 1 | 43.6 | 0.52 | 16.49% | Neo Solar Power D6M320E4A
10915 | Neo Solar Power D6M320E4A | 320 | N | 다결정 | 1.94 | 1 | 47.5 | 0.46 | 16.49% | Neo Solar Power D6M320E4AME
10916 | Neo Solar Power D6M320E4AME | 320 | N | 단결정 | 1.94 | 1 | 47.5 | 0.46 | 16.49% | Neo Solar Power D6M325B4AME
10917 | Neo Solar Power D6M325B4AME | 325 | N | 단결정 | 1.94 | 1 | 43.6 | 0.52 | 16.75% | Neo Solar Power D6M325E4A
10918 | Neo Solar Power D6M325E4A | 325 | N | 다결정 | 1.94 | 1 | 47.5 | 0.46 | 16.75% | Neo Solar Power D6M325E4AME
10919 | Neo Solar Power D6M325E4AME | 325 | N | 단결정 | 1.94 | 1 | 47.5 | 0.46 | 16.75% | Neo Solar Power D6M330B4AME
10920 | Neo Solar Power D6M330B4AME | 330 | N | 단결정 | 1.94 | 1 | 43.6 | 0.52 | 17.01% | Neo Solar Power D6M330E4A
10921 | Neo Solar Power D6M330E4A | 330 | N | 다결정 | 1.94 | 1 | 47.5 | 0.46 | 17.01% | Neo Solar Power D6M330E4AME
10922 | Neo Solar Power D6M330E4AME | 330 | N | 단결정 | 1.94 | 1 | 47.5 | 0.46 | 17.01% | Neo Solar Power D6M335B4AME
10923 | Neo Solar Power D6M335B4AME | 335 | N | 단결정 | 1.94 | 1 | 43.6 | 0.52 | 17.27% | Neo Solar Power D6M335E4A
10924 | Neo Solar Power D6M335E4A | 335 | N | 단결정 | 1.94 | 1 | 47.5 | 0.46 | 17.27% | Neo Solar Power D6M335E4AME
10925 | Neo Solar Power D6M335E4AME | 335 | N | 단결정 | 1.94 | 1 | 47.5 | 0.46 | 17.27% | Neo Solar Power D6M340E4A
10926 | Neo Solar Power D6M340E4A | 340 | N | 단결정 | 1.94 | 1 | 47.5 | 0.46 | 17.53% | Neo Solar Power D6M340E4AME
10927 | Neo Solar Power D6M340E4AME | 340 | N | 단결정 | 1.94 | 1 | 47.5 | 0.46 | 17.53% | Neo Solar Power D6M345E4A
10928 | Neo Solar Power D6M345E4A | 345 | N | 단결정 | 1.94 | 1 | 47.5 | 0.46 | 17.78% | Neo Solar Power D6M345E4AME
10929 | Neo Solar Power D6M345E4AME | 345 | N | 단결정 | 1.94 | 1 | 47.5 | 0.46 | 17.78% | Neo Solar Power D6M350E4A
10930 | Neo Solar Power D6M350E4A | 350 | N | 단결정 | 1.94 | 1 | 45.9 | 0.497 | 18.04% | Neo Solar Power D6M350E4AME
10931 | Neo Solar Power D6M350E4AME | 350 | N | 단결정 | 1.94 | 1 | 45.9 | 0.497 | 18.04% | Neo Solar Power D6M355B4A
10932 | Neo Solar Power D6M355B4A | 355 | N | 단결정 | 1.94 | 1 | 45.9 | 0.497 | 18.3% | Neo Solar Power D6M355B4AME
10933 | Neo Solar Power D6M355B4AME | 355 | N | 단결정 | 1.94 | 1 | 45.9 | 0.497 | 18.3% | Neo Solar Power D6M360E4A
10934 | Neo Solar Power D6M360E4A | 360 | N | 단결정 | 1.94 | 1 | 45.9 | 0.497 | 18.56% | Neo Solar Power D6M360E4AME
10935 | Neo Solar Power D6M360E4AME | 360 | N | 단결정 | 1.94 | 1 | 45.9 | 0.497 | 18.56% | Neo Solar Power D6M365E4A
10936 | Neo Solar Power D6M365E4A | 365 | N | 단결정 | 1.94 | 1 | 45.9 | 0.497 | 18.81% | Neo Solar Power D6M365E4AME
10937 | Neo Solar Power D6M365E4AME | 365 | N | 단결정 | 1.94 | 1 | 45.9 | 0.497 | 18.81% | Neo Solar Power D6M370E4A
10938 | Neo Solar Power D6M370E4A | 370 | N | 단결정 | 1.94 | 1 | 45.9 | 0.497 | 19.07% | Neo Solar Power D6M370E4AME
10939 | Neo Solar Power D6M370E4AME | 370 | N | 단결정 | 1.94 | 1 | 45.9 | 0.497 | 19.07% | Neo Solar Power D6M375E4A
10940 | Neo Solar Power D6M375E4A | 375 | N | 단결정 | 1.94 | 1 | 45.9 | 0.497 | 19.33% | Neo Solar Power D6M375E4AME
10941 | Neo Solar Power D6M375E4AME | 375 | N | 단결정 | 1.94 | 1 | 45.9 | 0.497 | 19.33% | Neo Solar Power D6M380E4A
10942 | Neo Solar Power D6M380E4A | 380 | N | 단결정 | 1.94 | 1 | 45.9 | 0.497 | 19.59% | Neo Solar Power D6M380E4AME
10943 | Neo Solar Power D6M380E4AME | 380 | N | 단결정 | 1.94 | 1 | 45.9 | 0.497 | 19.59% | Neo Solar Power D6P120A1F
10944 | Neo Solar Power D6P120A1F | 120 | N | 다결정 | 0.983 | 1 | 46.1 | 0.47 | 12.21% | Neo Solar Power D6P120A1FME
10945 | Neo Solar Power D6P120A1FME | 120 | N | 다결정 | 0.983 | 1 | 46.1 | 0.47 | 12.21% | Neo Solar Power D6P125A1F
10946 | Neo Solar Power D6P125A1F | 125 | N | 다결정 | 0.983 | 1 | 46.1 | 0.47 | 12.72% | Neo Solar Power D6P125A1FME
10947 | Neo Solar Power D6P125A1FME | 125 | N | 다결정 | 0.983 | 1 | 46.1 | 0.47 | 12.72% | Neo Solar Power D6P130A1F
10948 | Neo Solar Power D6P130A1F | 130 | N | 다결정 | 0.983 | 1 | 46.1 | 0.47 | 13.22% | Neo Solar Power D6P130A1FME
10949 | Neo Solar Power D6P130A1FME | 130 | N | 다결정 | 0.983 | 1 | 46.1 | 0.47 | 13.22% | Neo Solar Power D6P135A1F
10950 | Neo Solar Power D6P135A1F | 135 | N | 다결정 | 0.983 | 1 | 46.1 | 0.47 | 13.73% | Neo Solar Power D6P135A1FME
10951 | Neo Solar Power D6P135A1FME | 135 | N | 다결정 | 0.983 | 1 | 46.1 | 0.47 | 13.73% | Neo Solar Power D6P140A1F
10952 | Neo Solar Power D6P140A1F | 140 | N | 다결정 | 0.983 | 1 | 46.1 | 0.47 | 14.24% | Neo Solar Power D6P140A1FME
10953 | Neo Solar Power D6P140A1FME | 140 | N | 다결정 | 0.983 | 1 | 46.1 | 0.47 | 14.24% | Neo Solar Power D6P190A5F
10954 | Neo Solar Power D6P190A5F | 190 | N | 다결정 | 1.407 | 1 | 43.9 | 0.572 | 13.5% | Neo Solar Power D6P190A5FME
10955 | Neo Solar Power D6P190A5FME | 190 | N | 다결정 | 1.407 | 1 | 43.9 | 0.572 | 13.5% | Neo Solar Power D6P195A5F
10956 | Neo Solar Power D6P195A5F | 195 | N | 다결정 | 1.407 | 1 | 43.9 | 0.572 | 13.86% | Neo Solar Power D6P195A5FME
10957 | Neo Solar Power D6P195A5FME | 195 | N | 다결정 | 1.407 | 1 | 43.9 | 0.572 | 13.86% | Neo Solar Power D6P200A5F
10958 | Neo Solar Power D6P200A5F | 200 | N | 다결정 | 1.407 | 1 | 43.9 | 0.572 | 14.21% | Neo Solar Power D6P200A5FME
10959 | Neo Solar Power D6P200A5FME | 200 | N | 다결정 | 1.407 | 1 | 43.9 | 0.572 | 14.21% | Neo Solar Power D6P205A5F
10960 | Neo Solar Power D6P205A5F | 205 | N | 다결정 | 1.407 | 1 | 43.9 | 0.572 | 14.57% | Neo Solar Power D6P205A5FME
10961 | Neo Solar Power D6P205A5FME | 205 | N | 다결정 | 1.407 | 1 | 43.9 | 0.572 | 14.57% | Neo Solar Power D6P210A5F
10962 | Neo Solar Power D6P210A5F | 210 | N | 다결정 | 1.407 | 1 | 43.9 | 0.572 | 14.93% | Neo Solar Power D6P210A5FME
10963 | Neo Solar Power D6P210A5FME | 210 | N | 다결정 | 1.407 | 1 | 43.9 | 0.572 | 14.93% | Neo Solar Power D6P215A3F
10964 | Neo Solar Power D6P215A3F | 215 | N | 단결정 | 1.611 | 1 | 46.1 | 0.47 | 13.35% | Neo Solar Power D6P215A3FME
10965 | Neo Solar Power D6P215A3FME | 215 | N | 단결정 | 1.611 | 1 | 46.1 | 0.47 | 13.35% | Neo Solar Power D6P215A5F
10966 | Neo Solar Power D6P215A5F | 215 | N | 다결정 | 1.465 | 1 | 46.1 | 0.47 | 14.68% | Neo Solar Power D6P215A5FME
10967 | Neo Solar Power D6P215A5FME | 215 | N | 다결정 | 1.465 | 1 | 46.1 | 0.47 | 14.68% | Neo Solar Power D6P220A3F
10968 | Neo Solar Power D6P220A3F | 220 | N | 단결정 | 1.611 | 1 | 46.1 | 0.47 | 13.66% | Neo Solar Power D6P220A3FME
10969 | Neo Solar Power D6P220A3FME | 220 | N | 단결정 | 1.611 | 1 | 46.1 | 0.47 | 13.66% | Neo Solar Power D6P220A5F
10970 | Neo Solar Power D6P220A5F | 220 | N | 다결정 | 1.465 | 1 | 46.1 | 0.47 | 15.02% | Neo Solar Power D6P220A5FME
10971 | Neo Solar Power D6P220A5FME | 220 | N | 다결정 | 1.465 | 1 | 46.1 | 0.47 | 15.02% | Neo Solar Power D6P225A3F
10972 | Neo Solar Power D6P225A3F | 225 | N | 다결정 | 1.611 | 1 | 46.1 | 0.47 | 13.97% | Neo Solar Power D6P225A3FME
10973 | Neo Solar Power D6P225A3FME | 225 | N | 다결정 | 1.611 | 1 | 46.1 | 0.47 | 13.97% | Neo Solar Power D6P230A3F
10974 | Neo Solar Power D6P230A3F | 230 | N | 다결정 | 1.611 | 1 | 46.1 | 0.47 | 14.28% | Neo Solar Power D6P230A3FME
10975 | Neo Solar Power D6P230A3FME | 230 | N | 다결정 | 1.611 | 1 | 46.1 | 0.47 | 14.28% | Neo Solar Power D6P230B3A
10976 | Neo Solar Power D6P230B3A | 230 | N | 다결정 | 1.634 | 1 | 46.3 | 0.46 | 14.08% | Neo Solar Power D6P230B3AME
10977 | Neo Solar Power D6P230B3AME | 230 | N | 다결정 | 1.634 | 1 | 46.3 | 0.46 | 14.08% | Neo Solar Power D6P235A3F
10978 | Neo Solar Power D6P235A3F | 235 | N | 다결정 | 1.611 | 1 | 46.1 | 0.47 | 14.59% | Neo Solar Power D6P235A3FME
10979 | Neo Solar Power D6P235A3FME | 235 | N | 다결정 | 1.611 | 1 | 46.1 | 0.47 | 14.59% | Neo Solar Power D6P235B3A
10980 | Neo Solar Power D6P235B3A | 235 | N | 다결정 | 1.634 | 1 | 46.3 | 0.46 | 14.38% | Neo Solar Power D6P235B3AME
10981 | Neo Solar Power D6P235B3AME | 235 | N | 다결정 | 1.634 | 1 | 46.3 | 0.46 | 14.38% | Neo Solar Power D6P240A3F
10982 | Neo Solar Power D6P240A3F | 240 | N | 다결정 | 1.611 | 1 | 46.1 | 0.47 | 14.9% | Neo Solar Power D6P240A3FME
10983 | Neo Solar Power D6P240A3FME | 240 | N | 다결정 | 1.611 | 1 | 46.1 | 0.47 | 14.9% | Neo Solar Power D6P240B3A
10984 | Neo Solar Power D6P240B3A | 240 | N | 다결정 | 1.634 | 1 | 46.3 | 0.46 | 14.69% | Neo Solar Power D6P240B3AME
10985 | Neo Solar Power D6P240B3AME | 240 | N | 다결정 | 1.634 | 1 | 46.3 | 0.46 | 14.69% | Neo Solar Power D6P245A3F
10986 | Neo Solar Power D6P245A3F | 245 | N | 다결정 | 1.611 | 1 | 46.1 | 0.47 | 15.21% | Neo Solar Power D6P245A3FME
10987 | Neo Solar Power D6P245A3FME | 245 | N | 다결정 | 1.611 | 1 | 46.1 | 0.47 | 15.21% | Neo Solar Power D6P245B3A
10988 | Neo Solar Power D6P245B3A | 245 | N | 다결정 | 1.634 | 1 | 46.3 | 0.46 | 14.99% | Neo Solar Power D6P245B3AME
10989 | Neo Solar Power D6P245B3AME | 245 | N | 다결정 | 1.634 | 1 | 46.3 | 0.46 | 14.99% | Neo Solar Power D6P250B3A
10990 | Neo Solar Power D6P250B3A | 250 | N | 다결정 | 1.634 | 1 | 46.3 | 0.46 | 15.3% | Neo Solar Power D6P250B3AME
10991 | Neo Solar Power D6P250B3AME | 250 | N | 다결정 | 1.634 | 1 | 46.3 | 0.46 | 15.3% | Neo Solar Power D6P255B3AME
10992 | Neo Solar Power D6P255B3AME | 255 | N | 다결정 | 1.627 | 1 | 43.2 | 0.48 | 15.67% | Neo Solar Power D6P260A4F
10993 | Neo Solar Power D6P260A4F | 260 | N | 다결정 | 1.956 | 1 | 46.1 | 0.47 | 13.29% | Neo Solar Power D6P260A4FME
10994 | Neo Solar Power D6P260A4FME | 260 | N | 다결정 | 1.956 | 1 | 46.1 | 0.47 | 13.29% | Neo Solar Power D6P260B3AME
10995 | Neo Solar Power D6P260B3AME | 260 | N | 다결정 | 1.627 | 1 | 43.2 | 0.48 | 15.98% | Neo Solar Power D6P265A4F
10996 | Neo Solar Power D6P265A4F | 265 | N | 다결정 | 1.956 | 1 | 46.1 | 0.47 | 13.55% | Neo Solar Power D6P265A4FME
10997 | Neo Solar Power D6P265A4FME | 265 | N | 다결정 | 1.956 | 1 | 46.1 | 0.47 | 13.55% | Neo Solar Power D6P265B3AME
10998 | Neo Solar Power D6P265B3AME | 265 | N | 다결정 | 1.627 | 1 | 43.2 | 0.48 | 16.29% | Neo Solar Power D6P270A4F
10999 | Neo Solar Power D6P270A4F | 270 | N | 다결정 | 1.956 | 1 | 46.1 | 0.47 | 13.8% | Neo Solar Power D6P270A4FME
11000 | Neo Solar Power D6P270A4FME | 270 | N | 다결정 | 1.956 | 1 | 46.1 | 0.47 | 13.8% | Neo Solar Power D6P270B3AME
11001 | Neo Solar Power D6P270B3AME | 270 | N | 다결정 | 1.627 | 1 | 43.2 | 0.48 | 16.59% | Neo Solar Power D6P275A4F
11002 | Neo Solar Power D6P275A4F | 275 | N | 다결정 | 1.956 | 1 | 46.1 | 0.47 | 14.06% | Neo Solar Power D6P275A4FME
11003 | Neo Solar Power D6P275A4FME | 275 | N | 다결정 | 1.956 | 1 | 46.1 | 0.47 | 14.06% | Neo Solar Power D6P275B4A
11004 | Neo Solar Power D6P275B4A | 275 | N | 다결정 | 1.95 | 1 | 47.4 | 0.51 | 14.1% | Neo Solar Power D6P275B4AME
11005 | Neo Solar Power D6P275B4AME | 275 | N | 다결정 | 1.95 | 1 | 47.4 | 0.51 | 14.1% | Neo Solar Power D6P280A4F
11006 | Neo Solar Power D6P280A4F | 280 | N | 다결정 | 1.956 | 1 | 46.1 | 0.47 | 14.31% | Neo Solar Power D6P280A4FME
11007 | Neo Solar Power D6P280A4FME | 280 | N | 다결정 | 1.956 | 1 | 46.1 | 0.47 | 14.31% | Neo Solar Power D6P280B4A
11008 | Neo Solar Power D6P280B4A | 280 | N | 다결정 | 1.95 | 1 | 47.4 | 0.51 | 14.36% | Neo Solar Power D6P280B4AME
11009 | Neo Solar Power D6P280B4AME | 280 | N | 다결정 | 1.95 | 1 | 47.4 | 0.51 | 14.36% | Neo Solar Power D6P285A4F
11010 | Neo Solar Power D6P285A4F | 285 | N | 다결정 | 1.956 | 1 | 46.1 | 0.47 | 14.57% | Neo Solar Power D6P285A4FME
11011 | Neo Solar Power D6P285A4FME | 285 | N | 다결정 | 1.956 | 1 | 46.1 | 0.47 | 14.57% | Neo Solar Power D6P285B4A
11012 | Neo Solar Power D6P285B4A | 285 | N | 다결정 | 1.95 | 1 | 47.4 | 0.51 | 14.62% | Neo Solar Power D6P285B4AME
11013 | Neo Solar Power D6P285B4AME | 285 | N | 다결정 | 1.95 | 1 | 47.4 | 0.51 | 14.62% | Neo Solar Power D6P290A4F
11014 | Neo Solar Power D6P290A4F | 290 | N | 다결정 | 1.956 | 1 | 46.1 | 0.47 | 14.83% | Neo Solar Power D6P290A4FME
11015 | Neo Solar Power D6P290A4FME | 290 | N | 다결정 | 1.956 | 1 | 46.1 | 0.47 | 14.83% | Neo Solar Power D6P290B4A
11016 | Neo Solar Power D6P290B4A | 290 | N | 다결정 | 1.95 | 1 | 47.4 | 0.51 | 14.87% | Neo Solar Power D6P290B4AME
11017 | Neo Solar Power D6P290B4AME | 290 | N | 다결정 | 1.95 | 1 | 47.4 | 0.51 | 14.87% | Neo Solar Power D6P295B4A
11018 | Neo Solar Power D6P295B4A | 295 | N | 다결정 | 1.95 | 1 | 47.4 | 0.51 | 15.13% | Neo Solar Power D6P295B4AME
11019 | Neo Solar Power D6P295B4AME | 295 | N | 다결정 | 1.95 | 1 | 47.4 | 0.51 | 15.13% | Neo Solar Power D6P300B4AME
11020 | Neo Solar Power D6P300B4AME | 300 | N | 다결정 | 1.94 | 1 | 43.2 | 0.47 | 15.46% | Neo Solar Power D6P305B4AME
11021 | Neo Solar Power D6P305B4AME | 305 | N | 다결정 | 1.94 | 1 | 43.2 | 0.47 | 15.72% | Neo Solar Power D6P310B4AME
11022 | Neo Solar Power D6P310B4AME | 310 | N | 다결정 | 1.94 | 1 | 43.2 | 0.47 | 15.98% | Neo Solar Power D6P315B4AME
11023 | Neo Solar Power D6P315B4AME | 315 | N | 다결정 | 1.94 | 1 | 43.2 | 0.47 | 16.24% | Neo Solar Power D6P320B4AME
11024 | Neo Solar Power D6P320B4AME | 320 | N | 다결정 | 1.94 | 1 | 43.2 | 0.47 | 16.49% | Neo Solar Power D6P325B4AME
11025 | Neo Solar Power D6P325B4AME | 325 | N | 다결정 | 1.94 | 1 | 43.2 | 0.47 | 16.75% | Neo Solar Power D6P330B4AME
11026 | Neo Solar Power D6P330B4AME | 330 | N | 다결정 | 1.94 | 1 | 43.2 | 0.47 | 17.01% | Neo Solar Power D6Q275B4A
11027 | Neo Solar Power D6Q275B4A | 75 | N | 다결정 | 1.95 | 1 | 47.4 | 0.47 | 3.846% | Neo Solar Power D6Q275B4AME
11028 | Neo Solar Power D6Q275B4AME | 75 | N | 다결정 | 1.95 | 1 | 47.4 | 0.47 | 3.846% | Neo Solar Power D6Q280B4A
11029 | Neo Solar Power D6Q280B4A | 80 | N | 다결정 | 1.95 | 1 | 47.4 | 0.47 | 4.103% | Neo Solar Power D6Q280B4AME
11030 | Neo Solar Power D6Q280B4AME | 80 | N | 다결정 | 1.95 | 1 | 47.4 | 0.47 | 4.103% | Neo Solar Power D6Q285B4A
11031 | Neo Solar Power D6Q285B4A | 85 | N | 다결정 | 1.95 | 1 | 47.4 | 0.47 | 4.359% | Neo Solar Power D6Q285B4AME
11032 | Neo Solar Power D6Q285B4AME | 85 | N | 다결정 | 1.95 | 1 | 47.4 | 0.47 | 4.359% | Neo Solar Power D6Q290B4A
11033 | Neo Solar Power D6Q290B4A | 90 | N | 다결정 | 1.95 | 1 | 47.4 | 0.47 | 4.615% | Neo Solar Power D6Q290B4AME
11034 | Neo Solar Power D6Q290B4AME | 90 | N | 다결정 | 1.95 | 1 | 47.4 | 0.47 | 4.615% | Neo Solar Power D6Q295B4A
11035 | Neo Solar Power D6Q295B4A | 95 | N | 다결정 | 1.95 | 1 | 47.4 | 0.47 | 4.872% | Neo Solar Power D6Q295B4AME
11036 | Neo Solar Power D6Q295B4AME | 95 | N | 다결정 | 1.95 | 1 | 47.4 | 0.47 | 4.872% | NexPower Technology NH-100UX 3A
11037 | NexPower Technology NH-100UX 3A | 100 | N | 비정질 | 1.451 | 1 | 46 | 0.181 | 6.892% | NexPower Technology NH-100UX 4A
11038 | NexPower Technology NH-100UX 4A | 100 | N | 비정질 | 1.451 | 1 | 46 | 0.181 | 6.892% | NexPower Technology NH-100UX 5A
11039 | NexPower Technology NH-100UX 5A | 100 | N | 비정질 | 1.451 | 1 | 46 | 0.181 | 6.892% | NexPower Technology NT-140UX
11040 | NexPower Technology NT-140UX | 140 | N | 비정질 | 1.54 | 1 | 44.7 | 0.295 | 9.091% | NexPower Technology NT-145UX
11041 | NexPower Technology NT-145UX | 145 | N | 비정질 | 1.54 | 1 | 44.7 | 0.295 | 9.416% | NexPower Technology NT-150
11042 | NexPower Technology NT-150 | 150 | N | 비정질 | 1.54 | 1 | 44.7 | 0.39 | 9.74% | NexPower Technology NT-155
11043 | NexPower Technology NT-155 | 155 | N | 비정질 | 1.54 | 1 | 44.7 | 0.39 | 10.06% | NexPower Technology NT-160
11044 | NexPower Technology NT-160 | 160 | N | 비정질 | 1.54 | 1 | 44.7 | 0.39 | 10.39% | Nexpower Technology NH-100UT_3A
11045 | Nexpower Technology NH-100UT_3A | 100 | N | 비정질 | 1.432 | 1 | 46 | 0.21 | 6.983% | Nexpower Technology NH-100UT_4A
11046 | Nexpower Technology NH-100UT_4A | 100 | N | 비정질 | 1.432 | 1 | 46 | 0.21 | 6.983% | Nexpower Technology NH-100UT_5A
11047 | Nexpower Technology NH-100UT_5A | 100 | N | 비정질 | 1.432 | 1 | 46 | 0.21 | 6.983% | Nexpower Technology NH-100UT_6A
11048 | Nexpower Technology NH-100UT_6A | 100 | N | 비정질 | 1.432 | 1 | 46 | 0.21 | 6.983% | Nexpower Technology NT-125UX
11049 | Nexpower Technology NT-125UX | 125 | N | 비정질 | 1.432 | 1 | 44 | 0.27 | 8.729% | Nexpower Technology NT-130UX
11050 | Nexpower Technology NT-130UX | 130 | N | 비정질 | 1.432 | 1 | 44 | 0.27 | 9.078% | Nexpower Technology NT-135UX
11051 | Nexpower Technology NT-135UX | 135 | N | 비정질 | 1.432 | 1 | 44 | 0.27 | 9.427% | Next Solar Systems NXT18m
11052 | Next Solar Systems NXT18m | 18 | N | 단결정 | 1.278 | 1 | 42.4 | 0.476 | 1.408% | Next Solar Systems NXT20e
11053 | Next Solar Systems NXT20e | 20 | N | 다결정 | 1.609 | 1 | 49.1 | 0.434 | 1.243% | Ningbo Best Solar Energy Technology B155(35)P1580X800
11054 | Ningbo Best Solar Energy Technology B155(35)P1580X800 |  | N | 단결정 | 1.277 | 1 | 48 | 0.554 | #VALUE! | Ningbo Best Solar Energy Technology B160(35)P1580X800
11055 | Ningbo Best Solar Energy Technology B160(35)P1580X800 |  | N | 단결정 | 1.277 | 1 | 48 | 0.554 | #VALUE! | Ningbo Best Solar Energy Technology B165(35)P1580X800
11056 | Ningbo Best Solar Energy Technology B165(35)P1580X800 |  | N | 단결정 | 1.277 | 1 | 48 | 0.554 | #VALUE! | Ningbo Best Solar Energy Technology B175(35)P1580X800
11057 | Ningbo Best Solar Energy Technology B175(35)P1580X800 |  | N | 단결정 | 1.277 | 1 | 48 | 0.554 | #VALUE! | Ningbo Best Solar Energy Technology B180(35)P1580X800
11058 | Ningbo Best Solar Energy Technology B180(35)P1580X800 |  | N | 단결정 | 1.277 | 1 | 48 | 0.554 | #VALUE! | Ningbo Maxsolar MP-150WP
11059 | Ningbo Maxsolar MP-150WP | 150 | N | 단결정 | 1.277 | 1 | 45.8 | 0.531 | 11.75% | Ningbo Maxsolar MP-155WP
11060 | Ningbo Maxsolar MP-155WP | 155 | N | 단결정 | 1.277 | 1 | 45.8 | 0.531 | 12.14% | Ningbo Maxsolar MP-160WP
11061 | Ningbo Maxsolar MP-160WP | 160 | N | 단결정 | 1.277 | 1 | 45.8 | 0.531 | 12.53% | Ningbo Maxsolar MP-165WP
11062 | Ningbo Maxsolar MP-165WP | 165 | N | 단결정 | 1.277 | 1 | 45.8 | 0.531 | 12.92% | Ningbo Maxsolar MP-170WP
11063 | Ningbo Maxsolar MP-170WP | 170 | N | 단결정 | 1.277 | 1 | 45.8 | 0.531 | 13.31% | Ningbo Maxsolar MP-175WP
11064 | Ningbo Maxsolar MP-175WP | 175 | N | 단결정 | 1.277 | 1 | 45.8 | 0.531 | 13.7% | Ningbo Maxsolar MP-180WP
11065 | Ningbo Maxsolar MP-180WP | 180 | N | 단결정 | 1.277 | 1 | 45.8 | 0.531 | 14.1% | Ningbo Qixin Solar Electrical Appliance SL160UL-36M
11066 | Ningbo Qixin Solar Electrical Appliance SL160UL-36M | 160 | N | 단결정 | 1.277 | 1 | 45.8 | 0.458 | 12.53% | Ningbo Qixin Solar Electrical Appliance SL165UL-36M
11067 | Ningbo Qixin Solar Electrical Appliance SL165UL-36M | 165 | N | 단결정 | 1.277 | 1 | 45.8 | 0.458 | 12.92% | Ningbo Qixin Solar Electrical Appliance SL170UL-36M
11068 | Ningbo Qixin Solar Electrical Appliance SL170UL-36M | 170 | N | 단결정 | 1.277 | 1 | 45.8 | 0.458 | 13.31% | Ningbo Qixin Solar Electrical Appliance SL180UL-36M
11069 | Ningbo Qixin Solar Electrical Appliance SL180UL-36M | 180 | N | 단결정 | 1.277 | 1 | 45.8 | 0.458 | 14.1% | Ningbo Qixin Solar Electrical Appliance SL185UL-36M
11070 | Ningbo Qixin Solar Electrical Appliance SL185UL-36M | 185 | N | 단결정 | 1.277 | 1 | 45.8 | 0.458 | 14.49% | Ningbo Qixin Solar Electrical Appliance SL210UL-30P
11071 | Ningbo Qixin Solar Electrical Appliance SL210UL-30P | 210 | N | 다결정 | 1.624 | 1 | 46.9 | 0.439 | 12.93% | Ningbo Qixin Solar Electrical Appliance SL215UL-30P
11072 | Ningbo Qixin Solar Electrical Appliance SL215UL-30P | 215 | N | 다결정 | 1.624 | 1 | 46.9 | 0.439 | 13.24% | Ningbo Qixin Solar Electrical Appliance SL220UL-30P
11073 | Ningbo Qixin Solar Electrical Appliance SL220UL-30P | 220 | N | 다결정 | 1.624 | 1 | 46.9 | 0.439 | 13.55% | Ningbo Qixin Solar Electrical Appliance SL220UL-48M
11074 | Ningbo Qixin Solar Electrical Appliance SL220UL-48M | 220 | N | 단결정 | 1.69 | 1 | 46.9 | 0.468 | 13.02% | Ningbo Qixin Solar Electrical Appliance SL225UL-30P
11075 | Ningbo Qixin Solar Electrical Appliance SL225UL-30P | 225 | N | 다결정 | 1.624 | 1 | 46.9 | 0.439 | 13.85% | Ningbo Qixin Solar Electrical Appliance SL225UL-48M
11076 | Ningbo Qixin Solar Electrical Appliance SL225UL-48M | 225 | N | 단결정 | 1.69 | 1 | 46.9 | 0.468 | 13.31% | Ningbo Qixin Solar Electrical Appliance SL230UL-30P
11077 | Ningbo Qixin Solar Electrical Appliance SL230UL-30P | 230 | N | 다결정 | 1.624 | 1 | 46.9 | 0.439 | 14.16% | Ningbo Qixin Solar Electrical Appliance SL230UL-48M
11078 | Ningbo Qixin Solar Electrical Appliance SL230UL-48M | 230 | N | 단결정 | 1.69 | 1 | 46.9 | 0.468 | 13.61% | Ningbo Qixin Solar Electrical Appliance SL235UL-30P
11079 | Ningbo Qixin Solar Electrical Appliance SL235UL-30P | 235 | N | 다결정 | 1.624 | 1 | 46.9 | 0.439 | 14.47% | Ningbo Qixin Solar Electrical Appliance SL235UL-48M
11080 | Ningbo Qixin Solar Electrical Appliance SL235UL-48M | 235 | N | 단결정 | 1.69 | 1 | 46.9 | 0.468 | 13.91% | Ningbo Qixin Solar Electrical Appliance SL240UL-48M
11081 | Ningbo Qixin Solar Electrical Appliance SL240UL-48M | 240 | N | 단결정 | 1.69 | 1 | 46.9 | 0.468 | 14.2% | Ningbo Qixin Solar Electrical Appliance SL245UL-48M
11082 | Ningbo Qixin Solar Electrical Appliance SL245UL-48M | 245 | N | 단결정 | 1.69 | 1 | 46.9 | 0.468 | 14.5% | Ningbo Qixin Solar Electrical Appliance SL250UL-36M
11083 | Ningbo Qixin Solar Electrical Appliance SL250UL-36M | 250 | N | 단결정 | 1.94 | 1 | 46.9 | 0.468 | 12.89% | Ningbo Qixin Solar Electrical Appliance SL250UL-48M
11084 | Ningbo Qixin Solar Electrical Appliance SL250UL-48M | 250 | N | 단결정 | 1.69 | 1 | 46.9 | 0.468 | 14.79% | Ningbo Qixin Solar Electrical Appliance SL255UL-36M
11085 | Ningbo Qixin Solar Electrical Appliance SL255UL-36M | 255 | N | 단결정 | 1.94 | 1 | 46.9 | 0.468 | 13.14% | Ningbo Qixin Solar Electrical Appliance SL260UL-36M
11086 | Ningbo Qixin Solar Electrical Appliance SL260UL-36M | 260 | N | 단결정 | 1.94 | 1 | 46.7 | 0.467 | 13.4% | Ningbo Qixin Solar Electrical Appliance SL265UL-36M
11087 | Ningbo Qixin Solar Electrical Appliance SL265UL-36M | 265 | N | 단결정 | 1.94 | 1 | 46.7 | 0.467 | 13.66% | Ningbo Qixin Solar Electrical Appliance SL270UL-36M
11088 | Ningbo Qixin Solar Electrical Appliance SL270UL-36M | 270 | N | 단결정 | 1.94 | 1 | 46.7 | 0.467 | 13.92% | Ningbo Qixin Solar Electrical Appliance SL275UL-36M
11089 | Ningbo Qixin Solar Electrical Appliance SL275UL-36M | 275 | N | 단결정 | 1.94 | 1 | 46.7 | 0.467 | 14.18% | Ningbo Qixin Solar Electrical Appliance SL280UL-36M
11090 | Ningbo Qixin Solar Electrical Appliance SL280UL-36M | 280 | N | 단결정 | 1.94 | 1 | 46.7 | 0.467 | 14.43% | Ningbo Solar Electric Power TDB125x125-72-P 150W
11091 | Ningbo Solar Electric Power TDB125x125-72-P 150W | 150 | N | 단결정 | 1.277 | 1 | 47.2 | 0.457 | 11.75% | Ningbo Solar Electric Power TDB125x125-72-P 155W
11092 | Ningbo Solar Electric Power TDB125x125-72-P 155W | 155 | N | 단결정 | 1.277 | 1 | 47.2 | 0.457 | 12.14% | Ningbo Solar Electric Power TDB125x125-72-P 160W
11093 | Ningbo Solar Electric Power TDB125x125-72-P 160W | 160 | N | 단결정 | 1.277 | 1 | 47.2 | 0.457 | 12.53% | Ningbo Solar Electric Power TDB125x125-72-P 165W
11094 | Ningbo Solar Electric Power TDB125x125-72-P 165W | 165 | N | 단결정 | 1.277 | 1 | 47.2 | 0.457 | 12.92% | Ningbo Solar Electric Power TDB125x125-72-P 170W
11095 | Ningbo Solar Electric Power TDB125x125-72-P 170W | 170 | N | 단결정 | 1.277 | 1 | 47.2 | 0.457 | 13.31% | Ningbo Solar Electric Power TDB125x125-72-P 175W
11096 | Ningbo Solar Electric Power TDB125x125-72-P 175W | 175 | N | 단결정 | 1.277 | 1 | 47.2 | 0.457 | 13.7% | Ningbo Solar Electric Power TDB125x125-72-P 180W
11097 | Ningbo Solar Electric Power TDB125x125-72-P 180W | 180 | N | 단결정 | 1.277 | 1 | 47.2 | 0.457 | 14.1% | Ningbo Solar Electric Power TPB125x125-72-P 150W
11098 | Ningbo Solar Electric Power TPB125x125-72-P 150W | 150 | N | 다결정 | 1.277 | 1 | 45.8 | 0.43 | 11.75% | Ningbo Solar Electric Power TPB125x125-72-P 155W
11099 | Ningbo Solar Electric Power TPB125x125-72-P 155W | 155 | N | 다결정 | 1.277 | 1 | 45.8 | 0.43 | 12.14% | Ningbo Solar Electric Power TPB125x125-72-P 160W
11100 | Ningbo Solar Electric Power TPB125x125-72-P 160W | 160 | N | 다결정 | 1.277 | 1 | 45.8 | 0.43 | 12.53% | Ningbo Solar Electric Power TPB125x125-72-P 165W
11101 | Ningbo Solar Electric Power TPB125x125-72-P 165W | 165 | N | 다결정 | 1.277 | 1 | 45.8 | 0.43 | 12.92% | Ningbo Solar Electric Power TPB125x125-72-P 170W
11102 | Ningbo Solar Electric Power TPB125x125-72-P 170W | 170 | N | 다결정 | 1.277 | 1 | 45.8 | 0.43 | 13.31% | Ningbo Solar Electric Power TPB125x125-72-P 175W
11103 | Ningbo Solar Electric Power TPB125x125-72-P 175W | 175 | N | 다결정 | 1.277 | 1 | 45.8 | 0.43 | 13.7% | Ningbo Solar Electric Power TPB125x125-72-P 180W
11104 | Ningbo Solar Electric Power TPB125x125-72-P 180W | 180 | N | 다결정 | 1.277 | 1 | 45.8 | 0.43 | 14.1% | Ningbo Solar Electric Power TPB125x125-96-P 200W
11105 | Ningbo Solar Electric Power TPB125x125-96-P 200W | 200 | N | 다결정 | 1.7 | 1 | 47.3 | 0.493 | 11.76% | Ningbo Solar Electric Power TPB125x125-96-P 210W
11106 | Ningbo Solar Electric Power TPB125x125-96-P 210W | 210 | N | 다결정 | 1.7 | 1 | 47.3 | 0.493 | 12.35% | Ningbo Solar Electric Power TPB125x125-96-P 220W
11107 | Ningbo Solar Electric Power TPB125x125-96-P 220W | 220 | N | 다결정 | 1.7 | 1 | 47.3 | 0.493 | 12.94% | Ningbo Solar Electric Power TPB125x125-96-P 230W
11108 | Ningbo Solar Electric Power TPB125x125-96-P 230W | 230 | N | 다결정 | 1.7 | 1 | 47.3 | 0.493 | 13.53% | Ningbo Solar Electric Power TPB125x125-96-P 240W
11109 | Ningbo Solar Electric Power TPB125x125-96-P 240W | 240 | N | 다결정 | 1.7 | 1 | 47.3 | 0.493 | 14.12% | Ningbo Solar Electric Power TPB156x156-54-P 180W
11110 | Ningbo Solar Electric Power TPB156x156-54-P 180W | 180 | N | 다결정 | 1.47 | 1 | 46.3 | 0.46 | 12.24% | Ningbo Solar Electric Power TPB156x156-54-P 185W
11111 | Ningbo Solar Electric Power TPB156x156-54-P 185W | 185 | N | 다결정 | 1.47 | 1 | 46.3 | 0.46 | 12.59% | Ningbo Solar Electric Power TPB156x156-54-P 190W
11112 | Ningbo Solar Electric Power TPB156x156-54-P 190W | 190 | N | 다결정 | 1.47 | 1 | 46.3 | 0.46 | 12.93% | Ningbo Solar Electric Power TPB156x156-54-P 195W
11113 | Ningbo Solar Electric Power TPB156x156-54-P 195W | 195 | N | 다결정 | 1.47 | 1 | 46.3 | 0.46 | 13.27% | Ningbo Solar Electric Power TPB156x156-54-P 200W
11114 | Ningbo Solar Electric Power TPB156x156-54-P 200W | 200 | N | 다결정 | 1.47 | 1 | 46.3 | 0.46 | 13.61% | Ningbo Solar Electric Power TPB156x156-60-P 200W
11115 | Ningbo Solar Electric Power TPB156x156-60-P 200W | 200 | N | 다결정 | 1.629 | 1 | 46.3 | 0.46 | 12.28% | Ningbo Solar Electric Power TPB156x156-60-P 205W
11116 | Ningbo Solar Electric Power TPB156x156-60-P 205W | 205 | N | 다결정 | 1.629 | 1 | 46.3 | 0.46 | 12.58% | Ningbo Solar Electric Power TPB156x156-60-P 210W
11117 | Ningbo Solar Electric Power TPB156x156-60-P 210W | 210 | N | 다결정 | 1.629 | 1 | 46.3 | 0.46 | 12.89% | Ningbo Solar Electric Power TPB156x156-60-P 215W
11118 | Ningbo Solar Electric Power TPB156x156-60-P 215W | 215 | N | 다결정 | 1.629 | 1 | 46.3 | 0.46 | 13.2% | Ningbo Solar Electric Power TPB156x156-60-P 220W
11119 | Ningbo Solar Electric Power TPB156x156-60-P 220W | 220 | N | 다결정 | 1.629 | 1 | 46.3 | 0.46 | 13.51% | Ningbo Solar Electric Power TPB156x156-60-P 225W
11120 | Ningbo Solar Electric Power TPB156x156-60-P 225W | 225 | N | 다결정 | 1.629 | 1 | 46.3 | 0.46 | 13.81% | Ningbo Solar Electric Power TPB156x156-60-P 230W
11121 | Ningbo Solar Electric Power TPB156x156-60-P 230W | 230 | N | 다결정 | 1.629 | 1 | 46.3 | 0.46 | 14.12% | Ningbo Solar Electric Power TPB156x156-72-P 230W
11122 | Ningbo Solar Electric Power TPB156x156-72-P 230W | 230 | N | 다결정 | 1.942 | 1 | 46.3 | 0.46 | 11.84% | Ningbo Solar Electric Power TPB156x156-72-P 240W
11123 | Ningbo Solar Electric Power TPB156x156-72-P 240W | 240 | N | 다결정 | 1.942 | 1 | 46.3 | 0.46 | 12.36% | Ningbo Solar Electric Power TPB156x156-72-P 250W
11124 | Ningbo Solar Electric Power TPB156x156-72-P 250W | 250 | N | 다결정 | 1.942 | 1 | 46.3 | 0.46 | 12.87% | Ningbo Solar Electric Power TPB156x156-72-P 255W
11125 | Ningbo Solar Electric Power TPB156x156-72-P 255W | 255 | N | 다결정 | 1.942 | 1 | 46.3 | 0.46 | 13.13% | Ningbo Solar Electric Power TPB156x156-72-P 260W
11126 | Ningbo Solar Electric Power TPB156x156-72-P 260W | 260 | N | 다결정 | 1.942 | 1 | 46.3 | 0.46 | 13.39% | Ningbo Solar Electric Power TPB156x156-72-P 270W
11127 | Ningbo Solar Electric Power TPB156x156-72-P 270W | 270 | N | 다결정 | 1.942 | 1 | 46.3 | 0.46 | 13.9% | Ningbo Solar Electric Power TPB156x156-72-P 280W
11128 | Ningbo Solar Electric Power TPB156x156-72-P 280W | 280 | N | 다결정 | 1.942 | 1 | 46.3 | 0.46 | 14.42% | Ningbo Ulica Solar Science & Technology 165(35) D UL811x1581
11129 | Ningbo Ulica Solar Science & Technology 165(35) D UL811x1581 | 165(35) | N | 단결정 | 1.282 | 1 | 46.7 | 0.572 | #VALUE! | Ningbo Ulica Solar Science & Technology 230(35) D UL997x1953
11130 | Ningbo Ulica Solar Science & Technology 230(35) D UL997x1953 | 230(35) | N | 단결정 | 1.947 | 1 | 47.4 | 0.496 | #VALUE! | Ningbo Ulica Solar Science & Technology UL-180D
11131 | Ningbo Ulica Solar Science & Technology UL-180D | 180 | N | 단결정 | 1.262 | 1 | 46.2 | 0.431 | 14.26% | Ningbo Ulica Solar Science & Technology UL-185D
11132 | Ningbo Ulica Solar Science & Technology UL-185D | 185 | N | 단결정 | 1.262 | 1 | 46.2 | 0.431 | 14.66% | Ningbo Ulica Solar Science & Technology UL-190D
11133 | Ningbo Ulica Solar Science & Technology UL-190D | 190 | N | 단결정 | 1.262 | 1 | 46.2 | 0.431 | 15.06% | Ningbo Ulica Solar Science & Technology UL-230D
11134 | Ningbo Ulica Solar Science & Technology UL-230D | 230 | N | 단결정 | 1.526 | 1 | 46 | 0.436 | 15.07% | Ningbo Ulica Solar Science & Technology UL-230P
11135 | Ningbo Ulica Solar Science & Technology UL-230P | 230 | N | 다결정 | 1.572 | 1 | 46 | 0.45 | 14.63% | Ningbo Ulica Solar Science & Technology UL-235D
11136 | Ningbo Ulica Solar Science & Technology UL-235D | 235 | N | 단결정 | 1.526 | 1 | 46 | 0.436 | 15.4% | Ningbo Ulica Solar Science & Technology UL-235P
11137 | Ningbo Ulica Solar Science & Technology UL-235P | 235 | N | 다결정 | 1.572 | 1 | 46 | 0.45 | 14.95% | Ningbo Ulica Solar Science & Technology UL-240D
11138 | Ningbo Ulica Solar Science & Technology UL-240D | 240 | N | 단결정 | 1.526 | 1 | 46 | 0.436 | 15.73% | Ningbo Ulica Solar Science & Technology UL-240D-96
11139 | Ningbo Ulica Solar Science & Technology UL-240D-96 | 240 | N | 단결정 | 1.638 | 1 | 46.2 | 0.434 | 14.65% | Ningbo Ulica Solar Science & Technology UL-240P
11140 | Ningbo Ulica Solar Science & Technology UL-240P | 240 | N | 다결정 | 1.572 | 1 | 46 | 0.45 | 15.27% | Ningbo Ulica Solar Science & Technology UL-245D
11141 | Ningbo Ulica Solar Science & Technology UL-245D | 245 | N | 단결정 | 1.526 | 1 | 46 | 0.436 | 16.06% | Ningbo Ulica Solar Science & Technology UL-245D-96
11142 | Ningbo Ulica Solar Science & Technology UL-245D-96 | 245 | N | 단결정 | 1.638 | 1 | 46.2 | 0.434 | 14.96% | Ningbo Ulica Solar Science & Technology UL-245P
11143 | Ningbo Ulica Solar Science & Technology UL-245P | 245 | N | 다결정 | 1.572 | 1 | 46 | 0.45 | 15.59% | Ningbo Ulica Solar Science & Technology UL-250D
11144 | Ningbo Ulica Solar Science & Technology UL-250D | 250 | N | 단결정 | 1.526 | 1 | 46 | 0.436 | 16.38% | Ningbo Ulica Solar Science & Technology UL-250D-96
11145 | Ningbo Ulica Solar Science & Technology UL-250D-96 | 250 | N | 단결정 | 1.638 | 1 | 46.2 | 0.434 | 15.26% | Ningbo Ulica Solar Science & Technology UL-250P
11146 | Ningbo Ulica Solar Science & Technology UL-250P | 250 | N | 다결정 | 1.572 | 1 | 46 | 0.45 | 15.9% | Ningbo Ulica Solar Science & Technology UL-255D-96
11147 | Ningbo Ulica Solar Science & Technology UL-255D-96 | 255 | N | 단결정 | 1.638 | 1 | 46.2 | 0.434 | 15.57% | Ningbo Ulica Solar Science & Technology UL-260D-96
11148 | Ningbo Ulica Solar Science & Technology UL-260D-96 | 260 | N | 단결정 | 1.638 | 1 | 46.2 | 0.434 | 15.87% | Ningbo Ulica Solar Science & Technology UL-275D
11149 | Ningbo Ulica Solar Science & Technology UL-275D | 275 | N | 단결정 | 1.455 | 1 | 45.9 | 0.437 | 18.9% | Ningbo Ulica Solar Science & Technology UL-275P
11150 | Ningbo Ulica Solar Science & Technology UL-275P | 275 | N | 다결정 | 1.455 | 1 | 46.6 | 0.436 | 18.9% | Ningbo Ulica Solar Science & Technology UL-280D
11151 | Ningbo Ulica Solar Science & Technology UL-280D | 280 | N | 단결정 | 1.455 | 1 | 45.9 | 0.437 | 19.24% | Ningbo Ulica Solar Science & Technology UL-280P
11152 | Ningbo Ulica Solar Science & Technology UL-280P | 280 | N | 다결정 | 1.455 | 1 | 46.6 | 0.436 | 19.24% | Ningbo Ulica Solar Science & Technology UL-285D
11153 | Ningbo Ulica Solar Science & Technology UL-285D | 285 | N | 단결정 | 1.455 | 1 | 45.9 | 0.437 | 19.59% | Ningbo Ulica Solar Science & Technology UL-285P
11154 | Ningbo Ulica Solar Science & Technology UL-285P | 285 | N | 다결정 | 1.455 | 1 | 46.6 | 0.436 | 19.59% | Ningbo Ulica Solar Science & Technology UL-290D
11155 | Ningbo Ulica Solar Science & Technology UL-290D | 290 | N | 단결정 | 1.455 | 1 | 45.9 | 0.437 | 19.93% | Ningbo Ulica Solar Science & Technology UL-290P
11156 | Ningbo Ulica Solar Science & Technology UL-290P | 290 | N | 다결정 | 1.455 | 1 | 46.6 | 0.436 | 19.93% | Ningbo Ulica Solar Science & Technology UL-295D
11157 | Ningbo Ulica Solar Science & Technology UL-295D | 295 | N | 단결정 | 1.455 | 1 | 45.9 | 0.437 | 20.27% | Ningbo Ulica Solar Science & Technology UL-295P
11158 | Ningbo Ulica Solar Science & Technology UL-295P | 295 | N | 다결정 | 1.455 | 1 | 46.6 | 0.436 | 20.27% | Ningbo Ulica Solar Science & Technology UL-300D
11159 | Ningbo Ulica Solar Science & Technology UL-300D | 300 | N | 단결정 | 1.947 | 1 | 45.5 | 0.448 | 15.41% | Ningxia Yinxing Energy Photovoltaic Equipment Manufact YXGF-180M72
11160 | Ningxia Yinxing Energy Photovoltaic Equipment Manufact YXGF-180M72 | 180 | N | 단결정 | 1.277 | 1 | 45.3 | 0.45 | 14.1% | Ningxia Yinxing Energy Photovoltaic Equipment Manufact YXGF-185M72
11161 | Ningxia Yinxing Energy Photovoltaic Equipment Manufact YXGF-185M72 | 185 | N | 단결정 | 1.277 | 1 | 45.3 | 0.45 | 14.49% | Ningxia Yinxing Energy Photovoltaic Equipment Manufact YXGF-190M72
11162 | Ningxia Yinxing Energy Photovoltaic Equipment Manufact YXGF-190M72 | 190 | N | 단결정 | 1.277 | 1 | 45.3 | 0.45 | 14.88% | Ningxia Yinxing Energy Photovoltaic Equipment Manufact YXGF-195M72
11163 | Ningxia Yinxing Energy Photovoltaic Equipment Manufact YXGF-195M72 | 195 | N | 단결정 | 1.277 | 1 | 45.3 | 0.45 | 15.27% | Ningxia Yinxing Energy Photovoltaic Equipment Manufact YXGF-200M72
11164 | Ningxia Yinxing Energy Photovoltaic Equipment Manufact YXGF-200M72 | 200 | N | 단결정 | 1.277 | 1 | 45.3 | 0.45 | 15.66% | Ningxia Yinxing Energy Photovoltaic Equipment Manufact YXGF-205M72
11165 | Ningxia Yinxing Energy Photovoltaic Equipment Manufact YXGF-205M72 | 205 | N | 단결정 | 1.277 | 1 | 45.3 | 0.45 | 16.05% | Ningxia Yinxing Energy Photovoltaic Equipment Manufact YXGF-210M72
11166 | Ningxia Yinxing Energy Photovoltaic Equipment Manufact YXGF-210M72 | 210 | N | 단결정 | 1.277 | 1 | 45.3 | 0.45 | 16.44% | Ningxia Yinxing Energy Photovoltaic Equipment Manufact YXGF-230P60
11167 | Ningxia Yinxing Energy Photovoltaic Equipment Manufact YXGF-230P60 | 230 | N | 다결정 | 1.627 | 1 | 46.4 | 0.45 | 14.14% | Ningxia Yinxing Energy Photovoltaic Equipment Manufact YXGF-235P60
11168 | Ningxia Yinxing Energy Photovoltaic Equipment Manufact YXGF-235P60 | 235 | N | 다결정 | 1.627 | 1 | 46.4 | 0.45 | 14.44% | Ningxia Yinxing Energy Photovoltaic Equipment Manufact YXGF-240P60
11169 | Ningxia Yinxing Energy Photovoltaic Equipment Manufact YXGF-240P60 | 240 | N | 다결정 | 1.627 | 1 | 46.4 | 0.45 | 14.75% | Ningxia Yinxing Energy Photovoltaic Equipment Manufact YXGF-245P60
11170 | Ningxia Yinxing Energy Photovoltaic Equipment Manufact YXGF-245P60 | 245 | N | 다결정 | 1.627 | 1 | 46.4 | 0.45 | 15.06% | Ningxia Yinxing Energy Photovoltaic Equipment Manufact YXGF-250P60
11171 | Ningxia Yinxing Energy Photovoltaic Equipment Manufact YXGF-250P60 | 250 | N | 다결정 | 1.627 | 1 | 46.4 | 0.45 | 15.37% | Ningxia Yinxing Energy Photovoltaic Equipment Manufact YXGF-255P60
11172 | Ningxia Yinxing Energy Photovoltaic Equipment Manufact YXGF-255P60 | 255 | N | 다결정 | 1.627 | 1 | 46.4 | 0.45 | 15.67% | Ningxia Yinxing Energy Photovoltaic Equipment Manufact YXGF-275P72
11173 | Ningxia Yinxing Energy Photovoltaic Equipment Manufact YXGF-275P72 | 275 | N | 다결정 | 1.94 | 1 | 46.4 | 0.45 | 14.18% | Ningxia Yinxing Energy Photovoltaic Equipment Manufact YXGF-280P72
11174 | Ningxia Yinxing Energy Photovoltaic Equipment Manufact YXGF-280P72 | 280 | N | 다결정 | 1.94 | 1 | 46.4 | 0.45 | 14.43% | Ningxia Yinxing Energy Photovoltaic Equipment Manufact YXGF-285P72
11175 | Ningxia Yinxing Energy Photovoltaic Equipment Manufact YXGF-285P72 | 285 | N | 다결정 | 1.94 | 1 | 46.4 | 0.45 | 14.69% | Ningxia Yinxing Energy Photovoltaic Equipment Manufact YXGF-290M72
11176 | Ningxia Yinxing Energy Photovoltaic Equipment Manufact YXGF-290M72 | 290 | N | 단결정 | 1.94 | 1 | 46.2 | 0.46 | 14.95% | Ningxia Yinxing Energy Photovoltaic Equipment Manufact YXGF-290P72
11177 | Ningxia Yinxing Energy Photovoltaic Equipment Manufact YXGF-290P72 | 290 | N | 다결정 | 1.94 | 1 | 46.4 | 0.45 | 14.95% | Ningxia Yinxing Energy Photovoltaic Equipment Manufact YXGF-295M72
11178 | Ningxia Yinxing Energy Photovoltaic Equipment Manufact YXGF-295M72 | 295 | N | 단결정 | 1.94 | 1 | 46.2 | 0.46 | 15.21% | Ningxia Yinxing Energy Photovoltaic Equipment Manufact YXGF-295P72
11179 | Ningxia Yinxing Energy Photovoltaic Equipment Manufact YXGF-295P72 | 295 | N | 다결정 | 1.94 | 1 | 46.4 | 0.45 | 15.21% | Ningxia Yinxing Energy Photovoltaic Equipment Manufact YXGF-300M72
11180 | Ningxia Yinxing Energy Photovoltaic Equipment Manufact YXGF-300M72 | 300 | N | 단결정 | 1.94 | 1 | 46.2 | 0.46 | 15.46% | Ningxia Yinxing Energy Photovoltaic Equipment Manufact YXGF-300P72
11181 | Ningxia Yinxing Energy Photovoltaic Equipment Manufact YXGF-300P72 | 300 | N | 다결정 | 1.94 | 1 | 46.4 | 0.45 | 15.46% | Ningxia Yinxing Energy Photovoltaic Equipment Manufact YXGF-305M72
11182 | Ningxia Yinxing Energy Photovoltaic Equipment Manufact YXGF-305M72 | 305 | N | 단결정 | 1.94 | 1 | 46.2 | 0.46 | 15.72% | Ningxia Yinxing Energy Photovoltaic Equipment Manufact YXGF-305P72
11183 | Ningxia Yinxing Energy Photovoltaic Equipment Manufact YXGF-305P72 | 305 | N | 다결정 | 1.94 | 1 | 46.4 | 0.45 | 15.72% | Nu-Cell Technologies NCT250-5M812
11184 | Nu-Cell Technologies NCT250-5M812 | 250 | N | 단결정 | 1.69 | 1 | 50.7 | 0.463 | 14.79% | Nu-Cell Technologies NCT255-5M812
11185 | Nu-Cell Technologies NCT255-5M812 | 255 | N | 단결정 | 1.69 | 1 | 50.7 | 0.463 | 15.09% | Nu-Cell Technologies NCT260-5M812
11186 | Nu-Cell Technologies NCT260-5M812 | 260 | N | 단결정 | 1.69 | 1 | 50.7 | 0.463 | 15.38% | Nu-Cell Technologies NCT265-5M812
11187 | Nu-Cell Technologies NCT265-5M812 | 265 | N | 단결정 | 1.69 | 1 | 50.7 | 0.463 | 15.68% | Nu-Cell Technologies NCT270-5M812
11188 | Nu-Cell Technologies NCT270-5M812 | 270 | N | 단결정 | 1.69 | 1 | 50.7 | 0.463 | 15.98% | Nu-Cell Technologies NCT270-6M612
11189 | Nu-Cell Technologies NCT270-6M612 | 270 | N | 단결정 | 1.94 | 1 | 47.4 | 0.465 | 13.92% | Nu-Cell Technologies NCT275-6M612
11190 | Nu-Cell Technologies NCT275-6M612 | 275 | N | 단결정 | 1.94 | 1 | 47.4 | 0.465 | 14.18% | Nu-Cell Technologies NCT280-6M612
11191 | Nu-Cell Technologies NCT280-6M612 | 280 | N | 단결정 | 1.94 | 1 | 47.4 | 0.465 | 14.43% | Nu-Cell Technologies NCT285-6M612
11192 | Nu-Cell Technologies NCT285-6M612 | 285 | N | 단결정 | 1.94 | 1 | 47.4 | 0.465 | 14.69% | Nu-Cell Technologies NCT290-6M612
11193 | Nu-Cell Technologies NCT290-6M612 | 290 | N | 단결정 | 1.94 | 1 | 47.4 | 0.465 | 14.95% | Nusun Solar NS280-6M7
11194 | Nusun Solar NS280-6M7 | 280 | N | 단결정 | 1.94 | 1 | 48.6 | 0.493 | 14.43% | NuvoSun FL0432-110
11195 | NuvoSun FL0432-110 | 110 | N | 박막형 | 1.127 | 1 | 59.5 | 0.399 | 9.76% | NuvoSun FL0432-115
11196 | NuvoSun FL0432-115 | 115 | N | 박막형 | 1.127 | 1 | 59.5 | 0.399 | 10.2% | NuvoSun FL0432-120
11197 | NuvoSun FL0432-120 | 120 | N | 박막형 | 1.127 | 1 | 59.5 | 0.399 | 10.65% | NuvoSun FL0432-125
11198 | NuvoSun FL0432-125 | 125 | N | 박막형 | 1.127 | 1 | 59.5 | 0.399 | 11.09% | NuvoSun FL0432-130
11199 | NuvoSun FL0432-130 | 130 | N | 박막형 | 1.127 | 1 | 59.5 | 0.399 | 11.54% | NuvoSun FL0912-100
11200 | NuvoSun FL0912-100 | 100 | N | 박막형 | 1.031 | 1 | 59.5 | 0.399 | 9.699% | NuvoSun FL0912-105
11201 | NuvoSun FL0912-105 | 105 | N | 박막형 | 1.031 | 1 | 59.5 | 0.399 | 10.18% | NuvoSun FL0912-110
11202 | NuvoSun FL0912-110 | 110 | N | 박막형 | 1.031 | 1 | 59.5 | 0.399 | 10.67% | NuvoSun FL0912-115
11203 | NuvoSun FL0912-115 | 115 | N | 박막형 | 1.031 | 1 | 59.5 | 0.399 | 11.15% | NuvoSun FL0912-90
11204 | NuvoSun FL0912-90 | 90 | N | 박막형 | 1.031 | 1 | 59.5 | 0.399 | 8.729% | NuvoSun FL0912-95
11205 | NuvoSun FL0912-95 | 95 | N | 박막형 | 1.031 | 1 | 59.5 | 0.399 | 9.214% | NuvoSun FL0927-230
11206 | NuvoSun FL0927-230 | 230 | N | 박막형 | 2.406 | 1 | 59.5 | 0.399 | 9.559% | NuvoSun FL0927-240
11207 | NuvoSun FL0927-240 | 240 | N | 박막형 | 2.406 | 1 | 59.5 | 0.399 | 9.975% | NuvoSun FL0927-250
11208 | NuvoSun FL0927-250 | 250 | N | 박막형 | 2.406 | 1 | 59.5 | 0.399 | 10.39% | NuvoSun FL0927-260
11209 | NuvoSun FL0927-260 | 260 | N | 박막형 | 2.406 | 1 | 59.5 | 0.399 | 10.81% | NuvoSun FL0927-270
11210 | NuvoSun FL0927-270 | 270 | N | 박막형 | 2.406 | 1 | 59.5 | 0.399 | 11.22% | NuvoSun FL0927-280
11211 | NuvoSun FL0927-280 | 280 | N | 박막형 | 2.406 | 1 | 59.5 | 0.399 | 11.64% | NuvoSun FL0927-290
11212 | NuvoSun FL0927-290 | 290 | N | 박막형 | 2.406 | 1 | 59.5 | 0.399 | 12.05% | NuvoSun FL1132-350
11213 | NuvoSun FL1132-350 | 350 | N | 박막형 | 3.531 | 1 | 60.8 | 0.475 | 9.912% | NuvoSun FL1132-360
11214 | NuvoSun FL1132-360 | 360 | N | 박막형 | 3.531 | 1 | 60.8 | 0.475 | 10.2% | NuvoSun FL1132-370
11215 | NuvoSun FL1132-370 | 370 | N | 박막형 | 3.531 | 1 | 60.8 | 0.475 | 10.48% | NuvoSun FL1132-380
11216 | NuvoSun FL1132-380 | 380 | N | 박막형 | 3.531 | 1 | 60.8 | 0.475 | 10.76% | NuvoSun FL1132-390
11217 | NuvoSun FL1132-390 | 390 | N | 박막형 | 3.531 | 1 | 60.8 | 0.475 | 11.05% | NuvoSun FL1132-400
11218 | NuvoSun FL1132-400 | 400 | N | 박막형 | 3.531 | 1 | 60.8 | 0.475 | 11.33% | NuvoSun FL1132-410
11219 | NuvoSun FL1132-410 | 410 | N | 박막형 | 3.531 | 1 | 60.8 | 0.475 | 11.61% | NuvoSun FL1132-420
11220 | NuvoSun FL1132-420 | 420 | N | 박막형 | 3.531 | 1 | 60.8 | 0.475 | 11.89% | NuvoSun FL1132-430
11221 | NuvoSun FL1132-430 | 430 | N | 박막형 | 3.531 | 1 | 60.8 | 0.475 | 12.18% | NuvoSun FL1132-440
11222 | NuvoSun FL1132-440 | 440 | N | 박막형 | 3.531 | 1 | 60.8 | 0.475 | 12.46% | PEIMAR SG220M
11223 | PEIMAR SG220M | 220 | N | 단결정 | 1.627 | 1 | 45.2 | 0.468 | 13.52% | PEIMAR SG225M
11224 | PEIMAR SG225M | 225 | N | 단결정 | 1.627 | 1 | 45.2 | 0.468 | 13.83% | PEIMAR SG230M
11225 | PEIMAR SG230M | 230 | N | 단결정 | 1.627 | 1 | 45.2 | 0.468 | 14.14% | PEIMAR SG235M
11226 | PEIMAR SG235M | 235 | N | 단결정 | 1.627 | 1 | 45.2 | 0.468 | 14.44% | PEIMAR SG240M
11227 | PEIMAR SG240M | 240 | N | 단결정 | 1.627 | 1 | 45.2 | 0.468 | 14.75% | PEIMAR SG245M
11228 | PEIMAR SG245M | 245 | N | 단결정 | 1.627 | 1 | 45.2 | 0.468 | 15.06% | PEIMAR SG250M
11229 | PEIMAR SG250M | 250 | N | 단결정 | 1.627 | 1 | 45.2 | 0.468 | 15.37% | PEIMAR SG255M
11230 | PEIMAR SG255M | 255 | N | 단결정 | 1.627 | 1 | 45.2 | 0.468 | 15.67% | PEIMAR SG255P
11231 | PEIMAR SG255P | 255 | N | 다결정 | 1.627 | 1 | 45.4 | 0.443 | 15.67% | PEIMAR SG260M
11232 | PEIMAR SG260M | 260 | N | 단결정 | 1.627 | 1 | 45.2 | 0.468 | 15.98% | PEIMAR SG260P
11233 | PEIMAR SG260P | 2 | N | 다결정 | 1.627 | 1 | 45.4 | 0.443 | 0.1229% | PEIMAR SG265M
11234 | PEIMAR SG265M | 265 | N | 단결정 | 1.627 | 1 | 45.2 | 0.468 | 16.29% | PEIMAR SG265P
11235 | PEIMAR SG265P | 265 | N | 다결정 | 1.627 | 1 | 45.4 | 0.443 | 16.29% | PEIMAR SG270M
11236 | PEIMAR SG270M | 270 | N | 단결정 | 1.627 | 1 | 45.2 | 0.468 | 16.59% | PEIMAR SG270P
11237 | PEIMAR SG270P | 270 | N | 다결정 | 1.627 | 1 | 45.4 | 0.443 | 16.59% | PEIMAR SG275M
11238 | PEIMAR SG275M | 275 | N | 단결정 | 1.627 | 1 | 45.2 | 0.468 | 16.9% | PEIMAR SG275P
11239 | PEIMAR SG275P | 275 | N | 다결정 | 1.627 | 1 | 45.4 | 0.443 | 16.9% | PEIMAR SG280M
11240 | PEIMAR SG280M | 280 | N | 단결정 | 1.94 | 1 | 45.7 | 0.468 | 14.43% | PEIMAR SG285M
11241 | PEIMAR SG285M | 285 | N | 단결정 | 1.94 | 1 | 45.7 | 0.468 | 14.69% | PEIMAR SG290M
11242 | PEIMAR SG290M | 290 | N | 단결정 | 1.94 | 1 | 45.7 | 0.468 | 14.95% | PEIMAR SG295M
11243 | PEIMAR SG295M | 295 | N | 단결정 | 1.94 | 1 | 45.7 | 0.468 | 15.21% | PEIMAR SG305M
11244 | PEIMAR SG305M | 305 | N | 단결정 | 1.94 | 1 | 45.7 | 0.468 | 15.72% | PEIMAR SG305P
11245 | PEIMAR SG305P | 305 | N | 다결정 | 1.94 | 1 | 45.4 | 0.443 | 15.72% | PEIMAR SG310M
11246 | PEIMAR SG310M | 310 | N | 단결정 | 1.94 | 1 | 45.7 | 0.468 | 15.98% | PEIMAR SG310P
11247 | PEIMAR SG310P | 310 | N | 다결정 | 1.94 | 1 | 45.4 | 0.443 | 15.98% | PEIMAR SG315M
11248 | PEIMAR SG315M | 315 | N | 단결정 | 1.94 | 1 | 45.7 | 0.468 | 16.24% | PEIMAR SG315P
11249 | PEIMAR SG315P | 315 | N | 다결정 | 1.94 | 1 | 45.4 | 0.443 | 16.24% | PEIMAR SG320M
11250 | PEIMAR SG320M | 320 | N | 단결정 | 1.94 | 1 | 45.7 | 0.468 | 16.49% | PEIMAR SG320P
11251 | PEIMAR SG320P | 320 | N | 다결정 | 1.94 | 1 | 45.4 | 0.443 | 16.49% | PEIMAR SG325M
11252 | PEIMAR SG325M | 325 | N | 단결정 | 1.94 | 1 | 45.7 | 0.468 | 16.75% | PEIMAR SG325P
11253 | PEIMAR SG325P | 325 | N | 다결정 | 1.94 | 1 | 45.4 | 0.443 | 16.75% | PEIMAR SG330M
11254 | PEIMAR SG330M | 330 | N | 단결정 | 1.94 | 1 | 45.7 | 0.468 | 17.01% | PEIMAR SG330P
11255 | PEIMAR SG330P | 330 | N | 다결정 | 1.94 | 1 | 45.4 | 0.443 | 17.01% | Panasonic Eco Solutions Canada PE240M-BBB
11256 | Panasonic Eco Solutions Canada PE240M-BBB | 240 | N | 단결정 | 1.641 | 1 | 48.9 | 0.45 | 14.63% | Panasonic Eco Solutions Canada PE240P-BBB
11257 | Panasonic Eco Solutions Canada PE240P-BBB | 240 | N | 다결정 | 1.641 | 1 | 46.1 | 0.461 | 14.63% | Panasonic Eco Solutions Canada PE245M-BBB
11258 | Panasonic Eco Solutions Canada PE245M-BBB | 245 | N | 단결정 | 1.641 | 1 | 48.9 | 0.45 | 14.93% | Panasonic Eco Solutions Canada PE245P-BBB
11259 | Panasonic Eco Solutions Canada PE245P-BBB | 245 | N | 다결정 | 1.641 | 1 | 46.1 | 0.461 | 14.93% | Panasonic Eco Solutions Canada PE250M-BBB
11260 | Panasonic Eco Solutions Canada PE250M-BBB | 250 | N | 단결정 | 1.641 | 1 | 48.9 | 0.45 | 15.23% | Panasonic Eco Solutions Canada PE250P-BBB
11261 | Panasonic Eco Solutions Canada PE250P-BBB | 250 | N | 다결정 | 1.641 | 1 | 46.1 | 0.461 | 15.23% | Panasonic Eco Solutions Canada PE255M-BBB
11262 | Panasonic Eco Solutions Canada PE255M-BBB | 255 | N | 단결정 | 1.641 | 1 | 48.9 | 0.45 | 15.54% | Panasonic Eco Solutions Canada PE255P-BBB
11263 | Panasonic Eco Solutions Canada PE255P-BBB | 255 | N | 다결정 | 1.641 | 1 | 46.1 | 0.461 | 15.54% | Panasonic Eco Solutions Canada PE260M-BBB
11264 | Panasonic Eco Solutions Canada PE260M-BBB | 260 | N | 단결정 | 1.641 | 1 | 48.9 | 0.45 | 15.84% | Panasonic Eco Solutions Canada PE290M-BBB
11265 | Panasonic Eco Solutions Canada PE290M-BBB | 290 | N | 단결정 | 1.957 | 1 | 51.8 | 0.431 | 14.82% | Panasonic Eco Solutions Canada PE290P-BBB
11266 | Panasonic Eco Solutions Canada PE290P-BBB | 290 | N | 다결정 | 1.957 | 1 | 46.1 | 0.461 | 14.82% | Panasonic Eco Solutions Canada PE295M-BBB
11267 | Panasonic Eco Solutions Canada PE295M-BBB | 295 | N | 단결정 | 1.957 | 1 | 51.8 | 0.431 | 15.07% | Panasonic Eco Solutions Canada PE295P-BBB
11268 | Panasonic Eco Solutions Canada PE295P-BBB | 295 | N | 다결정 | 1.957 | 1 | 46.1 | 0.461 | 15.07% | Panasonic Eco Solutions Canada PE300M-BBB
11269 | Panasonic Eco Solutions Canada PE300M-BBB | 300 | N | 단결정 | 1.957 | 1 | 51.8 | 0.431 | 15.33% | Panasonic Eco Solutions Canada PE300P-BBB
11270 | Panasonic Eco Solutions Canada PE300P-BBB | 300 | N | 다결정 | 1.957 | 1 | 46.1 | 0.461 | 15.33% | Panasonic Eco Solutions Canada PE305M-BBB
11271 | Panasonic Eco Solutions Canada PE305M-BBB | 305 | N | 단결정 | 1.957 | 1 | 51.8 | 0.431 | 15.59% | Panasonic Eco Solutions Canada PE305P-BBB
11272 | Panasonic Eco Solutions Canada PE305P-BBB | 305 | N | 다결정 | 1.957 | 1 | 46.1 | 0.461 | 15.59% | Panasonic Eco Solutions Canada PE310M-BBB
11273 | Panasonic Eco Solutions Canada PE310M-BBB | 310 | N | 단결정 | 1.957 | 1 | 51.8 | 0.431 | 15.84% | Panasonic Eco Solutions Canada PE310P-BBB
11274 | Panasonic Eco Solutions Canada PE310P-BBB | 310 | N | 다결정 | 1.957 | 1 | 46.1 | 0.461 | 15.84% | Panasonic Eco Solutions Canada PE315M-BBB
11275 | Panasonic Eco Solutions Canada PE315M-BBB | 315 | N | 단결정 | 1.957 | 1 | 51.8 | 0.431 | 16.1% | Panasonic Eco Solutions Canada PE320M-BBB
11276 | Panasonic Eco Solutions Canada PE320M-BBB | 320 | N | 단결정 | 1.957 | 1 | 51.8 | 0.431 | 16.35% | Panasonic Group SANYO Electric HIP-186DA3
11277 | Panasonic Group SANYO Electric HIP-186DA3 | 186 | N | 박막형 | 1.213 | 1 | 44.7 | 0.34 | 15.33% | Panasonic Group SANYO Electric HIP-190DA3
11278 | Panasonic Group SANYO Electric HIP-190DA3 | 190 | N | 박막형 | 1.213 | 1 | 44.7 | 0.34 | 15.66% | Panasonic Group SANYO Electric HIP-195BA20
11279 | Panasonic Group SANYO Electric HIP-195BA20 | 195 | N | 박막형 | 1.16 | 1 | 45 | 0.348 | 16.81% | Panasonic Group SANYO Electric HIP-195DA3
11280 | Panasonic Group SANYO Electric HIP-195DA3 | 195 | N | 박막형 | 1.213 | 1 | 44.7 | 0.34 | 16.08% | Panasonic Group SANYO Electric HIP-200BA20
11281 | Panasonic Group SANYO Electric HIP-200BA20 | 200 | N | 박막형 | 1.16 | 1 | 45 | 0.348 | 17.24% | Panasonic Group SANYO Electric HIP-215NKHA6
11282 | Panasonic Group SANYO Electric HIP-215NKHA6 | 215 | N | 박막형 | 1.247 | 1 | 46 | 0.336 | 17.24% | Panasonic Group SANYO Electric HIT-N210A01
11283 | Panasonic Group SANYO Electric HIT-N210A01 | 210 | N | 박막형 | 1.247 | 1 | 46 | 0.336 | 16.84% | Panasonic Group SANYO Electric HIT-N215A01
11284 | Panasonic Group SANYO Electric HIT-N215A01 | 215 | N | 박막형 | 1.247 | 1 | 46 | 0.336 | 17.24% | Panasonic Group SANYO Electric HIT-N220A01
11285 | Panasonic Group SANYO Electric HIT-N220A01 | 220 | N | 박막형 | 1.247 | 1 | 46 | 0.336 | 17.64% | Panasonic Group SANYO Electric HIT-N225A01
11286 | Panasonic Group SANYO Electric HIT-N225A01 | 225 | N | 박막형 | 1.261 | 1 | 46 | 0.336 | 17.84% | Panasonic Group SANYO Electric VBHB186DA03
11287 | Panasonic Group SANYO Electric VBHB186DA03 | 186 | N | 박막형 | 1.213 | 1 | 44.7 | 0.34 | 15.33% | Panasonic Group SANYO Electric VBHB186DA03B
11288 | Panasonic Group SANYO Electric VBHB186DA03B | 186 | N | 박막형 | 1.213 | 1 | 44.7 | 0.34 | 15.33% | Panasonic Group SANYO Electric VBHB190DA03
11289 | Panasonic Group SANYO Electric VBHB190DA03 | 190 | N | 박막형 | 1.213 | 1 | 44.7 | 0.34 | 15.66% | Panasonic Group SANYO Electric VBHB190DA03B
11290 | Panasonic Group SANYO Electric VBHB190DA03B | 190 | N | 박막형 | 1.213 | 1 | 44.7 | 0.34 | 15.66% | Panasonic Group SANYO Electric VBHB195AA20
11291 | Panasonic Group SANYO Electric VBHB195AA20 | 195 | N | 박막형 | 1.16 | 1 | 45 | 0.348 | 16.81% | Panasonic Group SANYO Electric VBHB195AA20B
11292 | Panasonic Group SANYO Electric VBHB195AA20B | 195 | N | 박막형 | 1.16 | 1 | 45 | 0.348 | 16.81% | Panasonic Group SANYO Electric VBHB195DA03
11293 | Panasonic Group SANYO Electric VBHB195DA03 | 195 | N | 박막형 | 1.213 | 1 | 44.7 | 0.34 | 16.08% | Panasonic Group SANYO Electric VBHB195DA03B
11294 | Panasonic Group SANYO Electric VBHB195DA03B | 195 | N | 박막형 | 1.213 | 1 | 44.7 | 0.34 | 16.08% | Panasonic Group SANYO Electric VBHB200AA20
11295 | Panasonic Group SANYO Electric VBHB200AA20 | 200 | N | 박막형 | 1.16 | 1 | 45 | 0.348 | 17.24% | Panasonic Group SANYO Electric VBHB200AA20B
11296 | Panasonic Group SANYO Electric VBHB200AA20B | 200 | N | 박막형 | 1.16 | 1 | 45 | 0.348 | 17.24% | Panasonic Group SANYO Electric VBHN210AA01
11297 | Panasonic Group SANYO Electric VBHN210AA01 | 210 | N | 박막형 | 1.247 | 1 | 46 | 0.336 | 16.84% | Panasonic Group SANYO Electric VBHN210AA01B
11298 | Panasonic Group SANYO Electric VBHN210AA01B | 210 | N | 박막형 | 1.247 | 1 | 46 | 0.336 | 16.84% | Panasonic Group SANYO Electric VBHN215AA01
11299 | Panasonic Group SANYO Electric VBHN215AA01 | 215 | N | 박막형 | 1.247 | 1 | 46 | 0.336 | 17.24% | Panasonic Group SANYO Electric VBHN215AA01B
11300 | Panasonic Group SANYO Electric VBHN215AA01B | 215 | N | 박막형 | 1.247 | 1 | 46 | 0.336 | 17.24% | Panasonic Group SANYO Electric VBHN215AA06
11301 | Panasonic Group SANYO Electric VBHN215AA06 | 215 | N | 박막형 | 1.247 | 1 | 46 | 0.336 | 17.24% | Panasonic Group SANYO Electric VBHN215AA06B
11302 | Panasonic Group SANYO Electric VBHN215AA06B | 215 | N | 박막형 | 1.247 | 1 | 46 | 0.336 | 17.24% | Panasonic Group SANYO Electric VBHN220AA01
11303 | Panasonic Group SANYO Electric VBHN220AA01 | 220 | N | 박막형 | 1.247 | 1 | 46 | 0.336 | 17.64% | Panasonic Group SANYO Electric VBHN220AA01B
11304 | Panasonic Group SANYO Electric VBHN220AA01B | 220 | N | 박막형 | 1.247 | 1 | 46 | 0.336 | 17.64% | Panasonic Group SANYO Electric VBHN220DA02
11305 | Panasonic Group SANYO Electric VBHN220DA02 | 220 | N | 박막형 | 1.405 | 1 | 45.8 | 0.284 | 15.66% | Panasonic Group SANYO Electric VBHN220DA02B
11306 | Panasonic Group SANYO Electric VBHN220DA02B | 220 | N | 박막형 | 1.405 | 1 | 45.8 | 0.284 | 15.66% | Panasonic Group SANYO Electric VBHN220SA06
11307 | Panasonic Group SANYO Electric VBHN220SA06 | 220 | N | 박막형 | 1.261 | 1 | 48.3 | 0.3 | 17.45% | Panasonic Group SANYO Electric VBHN220SA06B
11308 | Panasonic Group SANYO Electric VBHN220SA06B | 220 | N | 박막형 | 1.261 | 1 | 48.3 | 0.3 | 17.45% | Panasonic Group SANYO Electric VBHN225AA01
11309 | Panasonic Group SANYO Electric VBHN225AA01 | 225 | N | 박막형 | 1.261 | 1 | 46 | 0.336 | 17.84% | Panasonic Group SANYO Electric VBHN225AA01B
11310 | Panasonic Group SANYO Electric VBHN225AA01B | 225 | N | 박막형 | 1.261 | 1 | 46 | 0.336 | 17.84% | Panasonic Group SANYO Electric VBHN225DA02
11311 | Panasonic Group SANYO Electric VBHN225DA02 | 225 | N | 박막형 | 1.405 | 1 | 45.8 | 0.284 | 16.01% | Panasonic Group SANYO Electric VBHN225DA02B
11312 | Panasonic Group SANYO Electric VBHN225DA02B | 225 | N | 박막형 | 1.405 | 1 | 45.8 | 0.284 | 16.01% | Panasonic Group SANYO Electric VBHN225SA06
11313 | Panasonic Group SANYO Electric VBHN225SA06 | 225 | N | 박막형 | 1.261 | 1 | 48.3 | 0.3 | 17.84% | Panasonic Group SANYO Electric VBHN225SA06B
11314 | Panasonic Group SANYO Electric VBHN225SA06B | 225 | N | 박막형 | 1.261 | 1 | 48.3 | 0.3 | 17.84% | Panasonic Group SANYO Electric VBHN230DA02
11315 | Panasonic Group SANYO Electric VBHN230DA02 | 230 | N | 박막형 | 1.405 | 1 | 45.8 | 0.284 | 16.37% | Panasonic Group SANYO Electric VBHN230DA02B
11316 | Panasonic Group SANYO Electric VBHN230DA02B | 230 | N | 박막형 | 1.405 | 1 | 45.8 | 0.284 | 16.37% | Panasonic Group SANYO Electric VBHN230SA04
11317 | Panasonic Group SANYO Electric VBHN230SA04 | 230 | N | 박막형 | 1.261 | 1 | 48.3 | 0.3 | 18.24% | Panasonic Group SANYO Electric VBHN230SA04B
11318 | Panasonic Group SANYO Electric VBHN230SA04B | 230 | N | 박막형 | 1.261 | 1 | 48.3 | 0.3 | 18.24% | Panasonic Group SANYO Electric VBHN230SA06
11319 | Panasonic Group SANYO Electric VBHN230SA06 | 230 | N | 박막형 | 1.261 | 1 | 48.3 | 0.3 | 18.24% | Panasonic Group SANYO Electric VBHN230SA06B
11320 | Panasonic Group SANYO Electric VBHN230SA06B | 230 | N | 박막형 | 1.261 | 1 | 48.3 | 0.3 | 18.24% | Panasonic Group SANYO Electric VBHN230SA11
11321 | Panasonic Group SANYO Electric VBHN230SA11 | 230 | N | 박막형 | 1.261 | 1 | 48.3 | 0.3 | 18.24% | Panasonic Group SANYO Electric VBHN230SA11B
11322 | Panasonic Group SANYO Electric VBHN230SA11B | 230 | N | 박막형 | 1.261 | 1 | 48.3 | 0.3 | 18.24% | Panasonic Group SANYO Electric VBHN235SA04
11323 | Panasonic Group SANYO Electric VBHN235SA04 | 235 | N | 박막형 | 1.261 | 1 | 48.3 | 0.3 | 18.64% | Panasonic Group SANYO Electric VBHN235SA04B
11324 | Panasonic Group SANYO Electric VBHN235SA04B | 235 | N | 박막형 | 1.261 | 1 | 48.3 | 0.3 | 18.64% | Panasonic Group SANYO Electric VBHN235SA06
11325 | Panasonic Group SANYO Electric VBHN235SA06 | 235 | N | 박막형 | 1.261 | 1 | 48.3 | 0.3 | 18.64% | Panasonic Group SANYO Electric VBHN235SA06B
11326 | Panasonic Group SANYO Electric VBHN235SA06B | 235 | N | 박막형 | 1.261 | 1 | 48.3 | 0.3 | 18.64% | Panasonic Group SANYO Electric VBHN235SA11
11327 | Panasonic Group SANYO Electric VBHN235SA11 | 235 | N | 박막형 | 1.261 | 1 | 48.3 | 0.3 | 18.64% | Panasonic Group SANYO Electric VBHN235SA11B
11328 | Panasonic Group SANYO Electric VBHN235SA11B | 235 | N | 박막형 | 1.261 | 1 | 48.3 | 0.3 | 18.64% | Panasonic Group SANYO Electric VBHN240SA04
11329 | Panasonic Group SANYO Electric VBHN240SA04 | 240 | N | 박막형 | 1.261 | 1 | 48.3 | 0.3 | 19.03% | Panasonic Group SANYO Electric VBHN240SA04B
11330 | Panasonic Group SANYO Electric VBHN240SA04B | 240 | N | 박막형 | 1.261 | 1 | 48.3 | 0.3 | 19.03% | Panasonic Group SANYO Electric VBHN240SA06
11331 | Panasonic Group SANYO Electric VBHN240SA06 | 240 | N | 박막형 | 1.261 | 1 | 48.3 | 0.3 | 19.03% | Panasonic Group SANYO Electric VBHN240SA06B
11332 | Panasonic Group SANYO Electric VBHN240SA06B | 240 | N | 박막형 | 1.261 | 1 | 48.3 | 0.3 | 19.03% | Panasonic Group SANYO Electric VBHN240SA11
11333 | Panasonic Group SANYO Electric VBHN240SA11 | 240 | N | 박막형 | 1.261 | 1 | 48.3 | 0.3 | 19.03% | Panasonic Group SANYO Electric VBHN240SA11B
11334 | Panasonic Group SANYO Electric VBHN240SA11B | 240 | N | 박막형 | 1.261 | 1 | 48.3 | 0.3 | 19.03% | Panasonic Group SANYO Electric VBHN245SA04
11335 | Panasonic Group SANYO Electric VBHN245SA04 | 245 | N | 박막형 | 1.261 | 1 | 48.3 | 0.3 | 19.43% | Panasonic Group SANYO Electric VBHN245SA04B
11336 | Panasonic Group SANYO Electric VBHN245SA04B | 245 | N | 박막형 | 1.261 | 1 | 48.3 | 0.3 | 19.43% | Panasonic Group SANYO Electric VBHN245SA06
11337 | Panasonic Group SANYO Electric VBHN245SA06 | 245 | N | 박막형 | 1.261 | 1 | 48.3 | 0.3 | 19.43% | Panasonic Group SANYO Electric VBHN245SA06B
11338 | Panasonic Group SANYO Electric VBHN245SA06B | 245 | N | 박막형 | 1.261 | 1 | 48.3 | 0.3 | 19.43% | Panasonic Group SANYO Electric VBHN245SA11
11339 | Panasonic Group SANYO Electric VBHN245SA11 | 245 | N | 박막형 | 1.261 | 1 | 48.3 | 0.3 | 19.43% | Panasonic Group SANYO Electric VBHN245SA11B
11340 | Panasonic Group SANYO Electric VBHN245SA11B | 245 | N | 박막형 | 1.261 | 1 | 48.3 | 0.3 | 19.43% | Panasonic Group SANYO Electric VBHN320SA15
11341 | Panasonic Group SANYO Electric VBHN320SA15 | 320 | N | 박막형 | 1.674 | 1 | 43.8 | 0.31 | 19.12% | Panasonic Group SANYO Electric VBHN320SA15B
11342 | Panasonic Group SANYO Electric VBHN320SA15B | 320 | N | 박막형 | 1.674 | 1 | 43.8 | 0.31 | 19.12% | Panasonic Group SANYO Electric VBHN320SA16
11343 | Panasonic Group SANYO Electric VBHN320SA16 | 320 | N | 박막형 | 1.674 | 1 | 43.8 | 0.31 | 19.12% | Panasonic Group SANYO Electric VBHN320SA16B
11344 | Panasonic Group SANYO Electric VBHN320SA16B | 320 | N | 박막형 | 1.674 | 1 | 43.8 | 0.31 | 19.12% | Panasonic Group SANYO Electric VBHN320ZA01
11345 | Panasonic Group SANYO Electric VBHN320ZA01 | 320 | N | 박막형 | 1.674 | 1 | 43.8 | 0.31 | 19.12% | Panasonic Group SANYO Electric VBHN325SA15
11346 | Panasonic Group SANYO Electric VBHN325SA15 | 325 | N | 박막형 | 1.674 | 1 | 43.8 | 0.31 | 19.41% | Panasonic Group SANYO Electric VBHN325SA15B
11347 | Panasonic Group SANYO Electric VBHN325SA15B | 325 | N | 박막형 | 1.674 | 1 | 43.8 | 0.31 | 19.41% | Panasonic Group SANYO Electric VBHN325SA16
11348 | Panasonic Group SANYO Electric VBHN325SA16 | 325 | N | 박막형 | 1.674 | 1 | 43.8 | 0.31 | 19.41% | Panasonic Group SANYO Electric VBHN325SA16B
11349 | Panasonic Group SANYO Electric VBHN325SA16B | 325 | N | 박막형 | 1.674 | 1 | 43.8 | 0.31 | 19.41% | Panasonic Group SANYO Electric VBHN325ZA01
11350 | Panasonic Group SANYO Electric VBHN325ZA01 | 325 | N | 박막형 | 1.674 | 1 | 43.8 | 0.31 | 19.41% | Panasonic Group SANYO Electric VBHN330SA15
11351 | Panasonic Group SANYO Electric VBHN330SA15 | 330 | N | 박막형 | 1.674 | 1 | 43.8 | 0.31 | 19.71% | Panasonic Group SANYO Electric VBHN330SA15B
11352 | Panasonic Group SANYO Electric VBHN330SA15B | 330 | N | 박막형 | 1.674 | 1 | 43.8 | 0.31 | 19.71% | Panasonic Group SANYO Electric VBHN330SA16
11353 | Panasonic Group SANYO Electric VBHN330SA16 | 330 | N | 박막형 | 1.674 | 1 | 43.8 | 0.31 | 19.71% | Panasonic Group SANYO Electric VBHN330SA16B
11354 | Panasonic Group SANYO Electric VBHN330SA16B | 330 | N | 박막형 | 1.674 | 1 | 43.8 | 0.31 | 19.71% | Panasonic Group SANYO Electric VBHN330ZA01
11355 | Panasonic Group SANYO Electric VBHN330ZA01 | 330 | N | 박막형 | 1.674 | 1 | 43.8 | 0.31 | 19.71% | Panasonic Group SANYO Electric VBHN332SA16
11356 | Panasonic Group SANYO Electric VBHN332SA16 | 332 | N | 박막형 | 1.674 | 1 | 43.8 | 0.31 | 19.83% | Panasonic Group SANYO Electric VBHN332SA16B
11357 | Panasonic Group SANYO Electric VBHN332SA16B | 332 | N | 박막형 | 1.674 | 1 | 43.8 | 0.31 | 19.83% | Panasonic Group SANYO Electric VBHN333SA16
11358 | Panasonic Group SANYO Electric VBHN333SA16 | 333 | N | 박막형 | 1.674 | 1 | 43.8 | 0.31 | 19.89% | Panasonic Group SANYO Electric VBHN333SA16B
11359 | Panasonic Group SANYO Electric VBHN333SA16B | 333 | N | 박막형 | 1.674 | 1 | 43.8 | 0.31 | 19.89% | Panasonic Group SANYO Electric VBHN335SA16
11360 | Panasonic Group SANYO Electric VBHN335SA16 | 335 | N | 박막형 | 1.674 | 1 | 43.8 | 0.31 | 20.01% | Panasonic Group SANYO Electric VBHN335SA16B
11361 | Panasonic Group SANYO Electric VBHN335SA16B | 335 | N | 박막형 | 1.674 | 1 | 43.8 | 0.31 | 20.01% | Panasonic Group SANYO Electric VBMS240AA02
11362 | Panasonic Group SANYO Electric VBMS240AA02 | 240 | N | 다결정 | 1.587 | 1 | 45.5 | 0.425 | 15.12% | Panasonic Group SANYO Electric VBMS245AA02
11363 | Panasonic Group SANYO Electric VBMS245AA02 | 245 | N | 다결정 | 1.587 | 1 | 45.5 | 0.425 | 15.44% | Panasonic Group SANYO Electric VBMS250AA02
11364 | Panasonic Group SANYO Electric VBMS250AA02 | 250 | N | 다결정 | 1.587 | 1 | 45.5 | 0.425 | 15.75% | Panasonic Group SANYO Electric VBMS250AA04
11365 | Panasonic Group SANYO Electric VBMS250AA04 | 250 | N | 다결정 | 1.587 | 1 | 44.6 | 0.446 | 15.75% | Panasonic Group SANYO Electric VBMS255AA04
11366 | Panasonic Group SANYO Electric VBMS255AA04 | 255 | N | 다결정 | 1.587 | 1 | 44.6 | 0.446 | 16.07% | Panasonic Group SANYO Electric VBMS260AA04
11367 | Panasonic Group SANYO Electric VBMS260AA04 | 260 | N | 다결정 | 1.587 | 1 | 44.6 | 0.446 | 16.38% | Perfect Source Technology PST 170 3GP48
11368 | Perfect Source Technology PST 170 3GP48 | 170 | N | 다결정 | 1.341 | 1 | 46.4 | 0.47 | 12.68% | Perfect Source Technology PST 176 3GP48
11369 | Perfect Source Technology PST 176 3GP48 | 176 | N | 다결정 | 1.341 | 1 | 46.4 | 0.47 | 13.12% | Perfect Source Technology PST 182 3GM48
11370 | Perfect Source Technology PST 182 3GM48 | 182 | N | 단결정 | 1.341 | 1 | 46.9 | 0.47 | 13.57% | Perfect Source Technology PST 182 3GP48
11371 | Perfect Source Technology PST 182 3GP48 | 182 | N | 다결정 | 1.341 | 1 | 46.4 | 0.47 | 13.57% | Perfect Source Technology PST 188 3GM48
11372 | Perfect Source Technology PST 188 3GM48 | 188 | N | 단결정 | 1.341 | 1 | 46.9 | 0.47 | 14.02% | Perfect Source Technology PST 188 3GP48
11373 | Perfect Source Technology PST 188 3GP48 | 188 | N | 다결정 | 1.341 | 1 | 46.4 | 0.47 | 14.02% | Perfect Source Technology PST 194 3GM48
11374 | Perfect Source Technology PST 194 3GM48 | 194 | N | 단결정 | 1.341 | 1 | 46.9 | 0.47 | 14.47% | Perfect Source Technology PST 194 3GP48
11375 | Perfect Source Technology PST 194 3GP48 | 194 | N | 다결정 | 1.341 | 1 | 46.4 | 0.47 | 14.47% | Perfect Source Technology PST 194 3GP54
11376 | Perfect Source Technology PST 194 3GP54 | 194 | N | 다결정 | 1.499 | 1 | 46.4 | 0.47 | 12.94% | Perfect Source Technology PST 200 3GM48
11377 | Perfect Source Technology PST 200 3GM48 | 200 | N | 단결정 | 1.341 | 1 | 46.9 | 0.47 | 14.91% | Perfect Source Technology PST 200 3GP48
11378 | Perfect Source Technology PST 200 3GP48 | 200 | N | 다결정 | 1.341 | 1 | 46.4 | 0.47 | 14.91% | Perfect Source Technology PST 200 3GP54
11379 | Perfect Source Technology PST 200 3GP54 | 200 | N | 다결정 | 1.499 | 1 | 46.4 | 0.47 | 13.34% | Perfect Source Technology PST 206 3GM48
11380 | Perfect Source Technology PST 206 3GM48 | 2 | N | 단결정 | 1.341 | 1 | 46.9 | 0.47 | 0.1491% | Perfect Source Technology PST 206 3GM54
11381 | Perfect Source Technology PST 206 3GM54 | 2 | N | 단결정 | 1.499 | 1 | 46.9 | 0.47 | 0.1334% | Perfect Source Technology PST 206 3GP54
11382 | Perfect Source Technology PST 206 3GP54 | 2 | N | 다결정 | 1.499 | 1 | 46.4 | 0.47 | 0.1334% | Perfect Source Technology PST 212 3GM48
11383 | Perfect Source Technology PST 212 3GM48 | 212 | N | 단결정 | 1.341 | 1 | 46.9 | 0.47 | 15.81% | Perfect Source Technology PST 212 3GM54
11384 | Perfect Source Technology PST 212 3GM54 | 212 | N | 단결정 | 1.499 | 1 | 46.9 | 0.47 | 14.14% | Perfect Source Technology PST 212 3GP54
11385 | Perfect Source Technology PST 212 3GP54 | 212 | N | 다결정 | 1.499 | 1 | 46.4 | 0.47 | 14.14% | Perfect Source Technology PST 212GT
11386 | Perfect Source Technology PST 212GT | 212 | N | 다결정 | 1.658 | 1 | 45.9 | 0.434 | 12.79% | Perfect Source Technology PST 218 3GM54
11387 | Perfect Source Technology PST 218 3GM54 | 218 | N | 단결정 | 1.499 | 1 | 46.9 | 0.47 | 14.54% | Perfect Source Technology PST 218 3GP54
11388 | Perfect Source Technology PST 218 3GP54 | 218 | N | 다결정 | 1.499 | 1 | 46.4 | 0.47 | 14.54% | Perfect Source Technology PST 218 3GP60
11389 | Perfect Source Technology PST 218 3GP60 | 218 | N | 다결정 | 1.658 | 1 | 46.4 | 0.47 | 13.15% | Perfect Source Technology PST 218GT
11390 | Perfect Source Technology PST 218GT | 218 | N | 다결정 | 1.658 | 1 | 45.9 | 0.434 | 13.15% | Perfect Source Technology PST 224 3GM54
11391 | Perfect Source Technology PST 224 3GM54 | 224 | N | 단결정 | 1.499 | 1 | 46.9 | 0.47 | 14.94% | Perfect Source Technology PST 224 3GM60
11392 | Perfect Source Technology PST 224 3GM60 | 224 | N | 단결정 | 1.658 | 1 | 46.9 | 0.47 | 13.51% | Perfect Source Technology PST 224 3GP60
11393 | Perfect Source Technology PST 224 3GP60 | 224 | N | 다결정 | 1.658 | 1 | 46.4 | 0.47 | 13.51% | Perfect Source Technology PST 224GT
11394 | Perfect Source Technology PST 224GT | 224 | N | 다결정 | 1.658 | 1 | 45.9 | 0.434 | 13.51% | Perfect Source Technology PST 230 3GM54
11395 | Perfect Source Technology PST 230 3GM54 | 230 | N | 단결정 | 1.499 | 1 | 46.9 | 0.47 | 15.34% | Perfect Source Technology PST 230 3GM60
11396 | Perfect Source Technology PST 230 3GM60 | 230 | N | 단결정 | 1.658 | 1 | 46.9 | 0.47 | 13.87% | Perfect Source Technology PST 230 3GP60
11397 | Perfect Source Technology PST 230 3GP60 | 230 | N | 다결정 | 1.658 | 1 | 46.4 | 0.47 | 13.87% | Perfect Source Technology PST 230GT
11398 | Perfect Source Technology PST 230GT | 230 | N | 다결정 | 1.658 | 1 | 45.9 | 0.434 | 13.87% | Perfect Source Technology PST 236 3GM54
11399 | Perfect Source Technology PST 236 3GM54 | 236 | N | 단결정 | 1.499 | 1 | 46.9 | 0.47 | 15.74% | Perfect Source Technology PST 236 3GM60
11400 | Perfect Source Technology PST 236 3GM60 | 236 | N | 단결정 | 1.658 | 1 | 46.9 | 0.47 | 14.23% | Perfect Source Technology PST 236 3GP60
11401 | Perfect Source Technology PST 236 3GP60 | 236 | N | 다결정 | 1.658 | 1 | 46.4 | 0.47 | 14.23% | Perfect Source Technology PST 236GT
11402 | Perfect Source Technology PST 236GT | 236 | N | 다결정 | 1.658 | 1 | 45.9 | 0.434 | 14.23% | Perfect Source Technology PST 242 3GM60
11403 | Perfect Source Technology PST 242 3GM60 | 242 | N | 단결정 | 1.658 | 1 | 46.9 | 0.47 | 14.6% | Perfect Source Technology PST 242 3GP60
11404 | Perfect Source Technology PST 242 3GP60 | 242 | N | 다결정 | 1.658 | 1 | 46.4 | 0.47 | 14.6% | Perfect Source Technology PST 248 3GM60
11405 | Perfect Source Technology PST 248 3GM60 | 248 | N | 단결정 | 1.658 | 1 | 46.9 | 0.47 | 14.96% | Perfect Source Technology PST 248 3GP60
11406 | Perfect Source Technology PST 248 3GP60 | 248 | N | 다결정 | 1.658 | 1 | 46.4 | 0.47 | 14.96% | Perfect Source Technology PST 254 3GM60
11407 | Perfect Source Technology PST 254 3GM60 | 254 | N | 단결정 | 1.658 | 1 | 46.9 | 0.47 | 15.32% | Perfect Source Technology PST 254 3GP60
11408 | Perfect Source Technology PST 254 3GP60 | 254 | N | 다결정 | 1.658 | 1 | 46.4 | 0.47 | 15.32% | Perfectenergy (Shanghai) PEM-160/180-72M
11409 | Perfectenergy (Shanghai) PEM-160/180-72M | 160 180 | N | 단결정 | 1.277 | 1 | 46.9 | 0.455 | #VALUE! | Perfectenergy (Shanghai) PEM-250-60M6
11410 | Perfectenergy (Shanghai) PEM-250-60M6 | 250 | N | 단결정 | 1.61 | 1 | 45 | 0.454 | 15.53% | Perfectenergy (Shanghai) PEM-255-60M6
11411 | Perfectenergy (Shanghai) PEM-255-60M6 | 255 | N | 단결정 | 1.61 | 1 | 45 | 0.454 | 15.84% | Perfectenergy (Shanghai) PEM-260-60M6
11412 | Perfectenergy (Shanghai) PEM-260-60M6 | 260 | N | 단결정 | 1.61 | 1 | 45 | 0.454 | 16.15% | Perfectenergy (Shanghai) PEM-265-60M6
11413 | Perfectenergy (Shanghai) PEM-265-60M6 | 265 | N | 단결정 | 1.61 | 1 | 45 | 0.454 | 16.46% | Perfectenergy (Shanghai) PEM-270-60M6
11414 | Perfectenergy (Shanghai) PEM-270-60M6 | 270 | N | 단결정 | 1.61 | 1 | 45 | 0.454 | 16.77% | Perlight Solar PLM-175M-72
11415 | Perlight Solar PLM-175M-72 | 175 | N | 단결정 | 1.277 | 1 | 48.9 | 0.562 | 13.7% | Perlight Solar PLM-185M-72
11416 | Perlight Solar PLM-185M-72 | 185 | N | 단결정 | 1.277 | 1 | 48.7 | 0.507 | 14.49% | Perlight Solar PLM-205P-60
11417 | Perlight Solar PLM-205P-60 | 205 | N | 다결정 | 1.637 | 1 | 48.1 | 0.556 | 12.52% | Perlight Solar PLM-210P-60
11418 | Perlight Solar PLM-210P-60 | 210 | N | 다결정 | 1.637 | 1 | 47.8 | 0.544 | 12.83% | Perlight Solar PLM-215P-60
11419 | Perlight Solar PLM-215P-60 | 215 | N | 다결정 | 1.637 | 1 | 47.3 | 0.534 | 13.13% | Perlight Solar PLM-215P-60US1
11420 | Perlight Solar PLM-215P-60US1 | 215 | N | 다결정 | 1.567 | 1 | 47.4 | 0.495 | 13.72% | Perlight Solar PLM-220P-60
11421 | Perlight Solar PLM-220P-60 | 220 | N | 다결정 | 1.637 | 1 | 48.7 | 0.521 | 13.44% | Perlight Solar PLM-220P-60US1
11422 | Perlight Solar PLM-220P-60US1 | 220 | N | 다결정 | 1.567 | 1 | 47.4 | 0.495 | 14.04% | Perlight Solar PLM-225P-60
11423 | Perlight Solar PLM-225P-60 | 225 | N | 다결정 | 1.637 | 1 | 47.3 | 0.512 | 13.74% | Perlight Solar PLM-225P-60US1
11424 | Perlight Solar PLM-225P-60US1 | 225 | N | 다결정 | 1.567 | 1 | 47.4 | 0.495 | 14.36% | Perlight Solar PLM-230P-60
11425 | Perlight Solar PLM-230P-60 | 230 | N | 다결정 | 1.637 | 1 | 47.2 | 0.432 | 14.05% | Perlight Solar PLM-230P-60US1
11426 | Perlight Solar PLM-230P-60US1 | 230 | N | 다결정 | 1.567 | 1 | 47.4 | 0.495 | 14.68% | Perlight Solar PLM-235M-60US1
11427 | Perlight Solar PLM-235M-60US1 | 235 | N | 단결정 | 1.635 | 1 | 49.9 | 0.482 | 14.37% | Perlight Solar PLM-235P-60
11428 | Perlight Solar PLM-235P-60 | 235 | N | 다결정 | 1.637 | 1 | 46.9 | 0.441 | 14.36% | Perlight Solar PLM-240M-60
11429 | Perlight Solar PLM-240M-60 | 240 | N | 단결정 | 1.637 | 1 | 48.2 | 0.46 | 14.66% | Perlight Solar PLM-240M-60US1
11430 | Perlight Solar PLM-240M-60US1 | 240 | N | 단결정 | 1.635 | 1 | 49.9 | 0.482 | 14.68% | Perlight Solar PLM-240P-60
11431 | Perlight Solar PLM-240P-60 | 240 | N | 다결정 | 1.637 | 1 | 48.3 | 0.43 | 14.66% | Perlight Solar PLM-245M-60
11432 | Perlight Solar PLM-245M-60 | 245 | N | 단결정 | 1.637 | 1 | 48.2 | 0.46 | 14.97% | Perlight Solar PLM-245M-60US1
11433 | Perlight Solar PLM-245M-60US1 | 245 | N | 단결정 | 1.635 | 1 | 49.9 | 0.482 | 14.98% | Perlight Solar PLM-250M-60
11434 | Perlight Solar PLM-250M-60 | 250 | N | 단결정 | 1.637 | 1 | 48.2 | 0.46 | 15.27% | Perlight Solar PLM-250M-60US1
11435 | Perlight Solar PLM-250M-60US1 | 250 | N | 단결정 | 1.635 | 1 | 49.9 | 0.482 | 15.29% | Perlight Solar PLM-255M-60
11436 | Perlight Solar PLM-255M-60 | 255 | N | 단결정 | 1.637 | 1 | 48.2 | 0.46 | 15.58% | Perlight Solar PLM-270P-72
11437 | Perlight Solar PLM-270P-72 | 270 | N | 다결정 | 1.95 | 1 | 48.5 | 0.44 | 13.85% | Perlight Solar PLM-275P-72
11438 | Perlight Solar PLM-275P-72 | 275 | N | 다결정 | 1.95 | 1 | 48.5 | 0.44 | 14.1% | Perlight Solar PLM-280P-72
11439 | Perlight Solar PLM-280P-72 | 280 | N | 다결정 | 1.95 | 1 | 48.5 | 0.44 | 14.36% | Perlight Solar PLM-285P-72
11440 | Perlight Solar PLM-285P-72 | 285 | N | 다결정 | 1.95 | 1 | 48.5 | 0.44 | 14.62% | Perlight Solar PLM-290M-72
11441 | Perlight Solar PLM-290M-72 | 290 | N | 단결정 | 1.95 | 1 | 48.6 | 0.47 | 14.87% | Perlight Solar PLM-290P-72
11442 | Perlight Solar PLM-290P-72 | 290 | N | 다결정 | 1.95 | 1 | 48.5 | 0.44 | 14.87% | Perlight Solar PLM-295M-72
11443 | Perlight Solar PLM-295M-72 | 295 | N | 단결정 | 1.95 | 1 | 48.6 | 0.47 | 15.13% | Perlight Solar PLM-300M-72
11444 | Perlight Solar PLM-300M-72 | 300 | N | 단결정 | 1.95 | 1 | 48.6 | 0.47 | 15.38% | Perlight Solar PLM-305M-72
11445 | Perlight Solar PLM-305M-72 | 305 | N | 단결정 | 1.95 | 1 | 48.6 | 0.47 | 15.64% | Perlight Solar PLM-335M-80US1
11446 | Perlight Solar PLM-335M-80US1 | 335 | N | 단결정 | 2.142 | 1 | 47.3 | 0.51 | 15.64% | Perlight Solar PLM-340M-80US1
11447 | Perlight Solar PLM-340M-80US1 | 340 | N | 단결정 | 2.142 | 1 | 47.3 | 0.51 | 15.87% | Perlight Solar PLM-345M-80US1
11448 | Perlight Solar PLM-345M-80US1 | 345 | N | 단결정 | 2.142 | 1 | 47.3 | 0.51 | 16.11% | Perlight Solar PLM-350M-80US1
11449 | Perlight Solar PLM-350M-80US1 | 350 | N | 단결정 | 2.142 | 1 | 47.3 | 0.51 | 16.34% | Pevafersa America IP-220 GG
11450 | Pevafersa America IP-220 GG | 220 | Y | 단결정 | 2.052 | 1 | 46.2 | 0.451 | 10.72% | Pevafersa America IP-225 GG
11451 | Pevafersa America IP-225 GG | 225 | Y | 단결정 | 2.052 | 1 | 46.2 | 0.451 | 10.96% | Pevafersa America IP-230 GG
11452 | Pevafersa America IP-230 GG | 230 | Y | 단결정 | 2.052 | 1 | 46.2 | 0.451 | 11.21% | Pevafersa America IP-235 GG
11453 | Pevafersa America IP-235 GG | 235 | Y | 단결정 | 2.052 | 1 | 46.2 | 0.451 | 11.45% | Philadelphia Solar PS-M36S-90
11454 | Philadelphia Solar PS-M36S-90 | 90 | N | 단결정 | 0.662 | 1 | 48.5 | 0.462 | 13.6% | Philadelphia Solar PS-M36S-95
11455 | Philadelphia Solar PS-M36S-95 | 95 | N | 단결정 | 0.662 | 1 | 48.5 | 0.462 | 14.35% | Philadelphia Solar PS-M72S-180
11456 | Philadelphia Solar PS-M72S-180 | 180 | N | 단결정 | 1.28 | 1 | 48.5 | 0.462 | 14.06% | Philadelphia Solar PS-M72S-185
11457 | Philadelphia Solar PS-M72S-185 | 185 | N | 단결정 | 1.28 | 1 | 48.5 | 0.462 | 14.45% | Philadelphia Solar PS-M72S-190
11458 | Philadelphia Solar PS-M72S-190 | 190 | N | 단결정 | 1.28 | 1 | 48.5 | 0.462 | 14.84% | Philadelphia Solar PS-P36-130
11459 | Philadelphia Solar PS-P36-130 | 130 | N | 다결정 | 1.002 | 1 | 47.4 | 0.479 | 12.97% | Philadelphia Solar PS-P36-135
11460 | Philadelphia Solar PS-P36-135 | 135 | N | 다결정 | 1.002 | 1 | 47.4 | 0.479 | 13.47% | Philadelphia Solar PS-P36-140
11461 | Philadelphia Solar PS-P36-140 | 140 | N | 다결정 | 1.002 | 1 | 47.4 | 0.479 | 13.97% | Philadelphia Solar PS-P36-145
11462 | Philadelphia Solar PS-P36-145 | 145 | N | 다결정 | 1.002 | 1 | 47.4 | 0.479 | 14.47% | Philadelphia Solar PS-P54-205
11463 | Philadelphia Solar PS-P54-205 | 205 | N | 다결정 | 1.48 | 1 | 47.4 | 0.479 | 13.85% | Philadelphia Solar PS-P54-210
11464 | Philadelphia Solar PS-P54-210 | 210 | N | 다결정 | 1.48 | 1 | 47.4 | 0.479 | 14.19% | Philadelphia Solar PS-P54-215
11465 | Philadelphia Solar PS-P54-215 | 215 | N | 다결정 | 1.48 | 1 | 47.4 | 0.479 | 14.53% | Philadelphia Solar PS-P54-220
11466 | Philadelphia Solar PS-P54-220 | 220 | N | 다결정 | 1.48 | 1 | 47.4 | 0.479 | 14.86% | Philadelphia Solar PS-P54-225
11467 | Philadelphia Solar PS-P54-225 | 225 | N | 다결정 | 1.48 | 1 | 47.4 | 0.479 | 15.2% | Philadelphia Solar PS-P60-220
11468 | Philadelphia Solar PS-P60-220 | 220 | N | 다결정 | 1.638 | 1 | 47.4 | 0.479 | 13.43% | Philadelphia Solar PS-P60-230
11469 | Philadelphia Solar PS-P60-230 | 230 | N | 다결정 | 1.638 | 1 | 47.4 | 0.479 | 14.04% | Philadelphia Solar PS-P60-235
11470 | Philadelphia Solar PS-P60-235 | 235 | N | 다결정 | 1.638 | 1 | 47.4 | 0.479 | 14.35% | Philadelphia Solar PS-P60-240
11471 | Philadelphia Solar PS-P60-240 | 240 | N | 다결정 | 1.638 | 1 | 47.4 | 0.479 | 14.65% | Philadelphia Solar PS-P60-245
11472 | Philadelphia Solar PS-P60-245 | 245 | N | 다결정 | 1.638 | 1 | 47.4 | 0.479 | 14.96% | Philadelphia Solar PS-P60-250
11473 | Philadelphia Solar PS-P60-250 | 250 | N | 다결정 | 1.638 | 1 | 47.4 | 0.479 | 15.26% | Philadelphia Solar PS-P72-270
11474 | Philadelphia Solar PS-P72-270 | 270 | N | 다결정 | 1.945 | 1 | 47.4 | 0.479 | 13.88% | Philadelphia Solar PS-P72-275
11475 | Philadelphia Solar PS-P72-275 | 275 | N | 다결정 | 1.945 | 1 | 47.4 | 0.479 | 14.14% | Philadelphia Solar PS-P72-280
11476 | Philadelphia Solar PS-P72-280 | 280 | N | 다결정 | 1.945 | 1 | 47.4 | 0.479 | 14.4% | Philadelphia Solar PS-P72-285
11477 | Philadelphia Solar PS-P72-285 | 285 | N | 다결정 | 1.945 | 1 | 47.4 | 0.479 | 14.65% | Philadelphia Solar PS-P72-290
11478 | Philadelphia Solar PS-P72-290 | 290 | N | 다결정 | 1.945 | 1 | 47.4 | 0.479 | 14.91% | Phono Solar Technology PS-215M-18/VT
11479 | Phono Solar Technology PS-215M-18/VT | 215 | N | 단결정 | 1.465 | 1 | 48.8 | 0.54 | 14.68% | Phono Solar Technology PS-220M-18/VT
11480 | Phono Solar Technology PS-220M-18/VT | 220 | N | 단결정 | 1.465 | 1 | 48.8 | 0.54 | 15.02% | Phono Solar Technology PS-220M-20/UT
11481 | Phono Solar Technology PS-220M-20/UT | 220 | N | 단결정 | 1.624 | 1 | 46.2 | 0.423 | 13.55% | Phono Solar Technology PS-220P-20/UT
11482 | Phono Solar Technology PS-220P-20/UT | 220 | N | 다결정 | 1.61 | 1 | 45.7 | 0.5 | 13.66% | Phono Solar Technology PS-225M-18/VT
11483 | Phono Solar Technology PS-225M-18/VT | 225 | N | 단결정 | 1.465 | 1 | 48.8 | 0.54 | 15.36% | Phono Solar Technology PS-225M-20/UT
11484 | Phono Solar Technology PS-225M-20/UT | 225 | N | 단결정 | 1.624 | 1 | 46.2 | 0.423 | 13.85% | Phono Solar Technology PS-225P-20/UT
11485 | Phono Solar Technology PS-225P-20/UT | 225 | N | 다결정 | 1.61 | 1 | 45.7 | 0.5 | 13.98% | Phono Solar Technology PS-230M-20/UT
11486 | Phono Solar Technology PS-230M-20/UT | 230 | N | 단결정 | 1.624 | 1 | 46.2 | 0.423 | 14.16% | Phono Solar Technology PS-230P-20/UT
11487 | Phono Solar Technology PS-230P-20/UT | 230 | N | 다결정 | 1.61 | 1 | 45.7 | 0.5 | 14.29% | Phono Solar Technology PS-235M-20/UT
11488 | Phono Solar Technology PS-235M-20/UT | 235 | N | 단결정 | 1.624 | 1 | 46.2 | 0.423 | 14.47% | Phono Solar Technology PS-240M-18/VT
11489 | Phono Solar Technology PS-240M-18/VT | 240 | N | 단결정 | 1.465 | 1 | 47.7 | 0.55 | 16.38% | Phono Solar Technology PS-240M-20/UT
11490 | Phono Solar Technology PS-240M-20/UT | 240 | N | 단결정 | 1.624 | 1 | 46.2 | 0.423 | 14.78% | Phono Solar Technology PS-240P-20/UT
11491 | Phono Solar Technology PS-240P-20/UT | 240 | N | 다결정 | 1.61 | 1 | 45.7 | 0.5 | 14.91% | Phono Solar Technology PS-245M-20/UT
11492 | Phono Solar Technology PS-245M-20/UT | 245 | N | 단결정 | 1.624 | 1 | 46.2 | 0.423 | 15.09% | Phono Solar Technology PS-245P-20/UT
11493 | Phono Solar Technology PS-245P-20/UT | 245 | N | 다결정 | 1.624 | 1 | 46.8 | 0.51 | 15.09% | Phono Solar Technology PS-250M-20/UT
11494 | Phono Solar Technology PS-250M-20/UT | 250 | N | 단결정 | 1.624 | 1 | 46.2 | 0.423 | 15.39% | Phono Solar Technology PS-250M-24/TT
11495 | Phono Solar Technology PS-250M-24/TT | 250 | N | 단결정 | 1.624 | 1 | 46.2 | 0.423 | 15.39% | Phono Solar Technology PS-250P-20/UT
11496 | Phono Solar Technology PS-250P-20/UT | 250 | N | 다결정 | 1.624 | 1 | 46.8 | 0.51 | 15.39% | Phono Solar Technology PS-255M-20/UT
11497 | Phono Solar Technology PS-255M-20/UT | 255 | N | 단결정 | 1.624 | 1 | 46.7 | 0.47 | 15.7% | Phono Solar Technology PS-255P-20/UT
11498 | Phono Solar Technology PS-255P-20/UT | 255 | N | 다결정 | 1.624 | 1 | 46.8 | 0.51 | 15.7% | Phono Solar Technology PS-260M-20/UT
11499 | Phono Solar Technology PS-260M-20/UT | 260 | N | 단결정 | 1.624 | 1 | 46.7 | 0.47 | 16.01% | Phono Solar Technology PS-260P-20/UT
11500 | Phono Solar Technology PS-260P-20/UT | 2 | N | 다결정 | 1.624 | 1 | 46.8 | 0.51 | 0.1232% | Phono Solar Technology PS-265M-20/UT
11501 | Phono Solar Technology PS-265M-20/UT | 265 | N | 단결정 | 1.624 | 1 | 46.2 | 0.47 | 16.32% | Phono Solar Technology PS-265M-24/TT
11502 | Phono Solar Technology PS-265M-24/TT | 265 | N | 단결정 | 1.936 | 1 | 46.2 | 0.423 | 13.69% | Phono Solar Technology PS-270M-20/UT
11503 | Phono Solar Technology PS-270M-20/UT | 270 | N | 단결정 | 1.624 | 1 | 46.2 | 0.47 | 16.63% | Phono Solar Technology PS-270M-24/TT
11504 | Phono Solar Technology PS-270M-24/TT | 270 | N | 단결정 | 1.936 | 1 | 46.2 | 0.423 | 13.95% | Phono Solar Technology PS-275M-20/UT
11505 | Phono Solar Technology PS-275M-20/UT | 275 | N | 단결정 | 1.624 | 1 | 46.2 | 0.47 | 16.93% | Phono Solar Technology PS-275M-24/TT
11506 | Phono Solar Technology PS-275M-24/TT | 275 | N | 단결정 | 1.936 | 1 | 46.2 | 0.423 | 14.2% | Phono Solar Technology PS-275P-24/TT
11507 | Phono Solar Technology PS-275P-24/TT | 275 | N | 다결정 | 1.936 | 1 | 47.4 | 0.51 | 14.2% | Phono Solar Technology PS-280M-20/UT
11508 | Phono Solar Technology PS-280M-20/UT | 280 | N | 단결정 | 1.624 | 1 | 46.2 | 0.47 | 17.24% | Phono Solar Technology PS-280M-24/TT
11509 | Phono Solar Technology PS-280M-24/TT | 280 | N | 단결정 | 1.936 | 1 | 46.2 | 0.423 | 14.46% | Phono Solar Technology PS-280P-24/TT
11510 | Phono Solar Technology PS-280P-24/TT | 280 | N | 다결정 | 1.936 | 1 | 47.4 | 0.51 | 14.46% | Phono Solar Technology PS-285M-24/TT
11511 | Phono Solar Technology PS-285M-24/TT | 285 | N | 단결정 | 1.936 | 1 | 46.2 | 0.423 | 14.72% | Phono Solar Technology PS-285P-24/TT
11512 | Phono Solar Technology PS-285P-24/TT | 285 | N | 다결정 | 1.936 | 1 | 47.4 | 0.51 | 14.72% | Phono Solar Technology PS-290M-24/TT
11513 | Phono Solar Technology PS-290M-24/TT | 290 | N | 단결정 | 1.936 | 1 | 48 | 0.52 | 14.98% | Phono Solar Technology PS-290P-24/TT
11514 | Phono Solar Technology PS-290P-24/TT | 290 | N | 다결정 | 1.936 | 1 | 47.4 | 0.51 | 14.98% | Phono Solar Technology PS-295M-24/TT
11515 | Phono Solar Technology PS-295M-24/TT | 295 | N | 단결정 | 1.936 | 1 | 48 | 0.52 | 15.24% | Phono Solar Technology PS-295P-24/TT
11516 | Phono Solar Technology PS-295P-24/TT | 295 | N | 다결정 | 1.544 | 1 | 47.2 | 0.45 | 19.11% | Phono Solar Technology PS-300M-24/TT
11517 | Phono Solar Technology PS-300M-24/TT | 300 | N | 단결정 | 1.936 | 1 | 48 | 0.52 | 15.5% | Phono Solar Technology PS-300P-24/TT
11518 | Phono Solar Technology PS-300P-24/TT | 300 | N | 다결정 | 1.544 | 1 | 47.2 | 0.45 | 19.43% | Phono Solar Technology PS-305M-24/TT
11519 | Phono Solar Technology PS-305M-24/TT | 305 | N | 단결정 | 1.936 | 1 | 46.2 | 0.47 | 15.75% | Phono Solar Technology PS-305P-24/TT
11520 | Phono Solar Technology PS-305P-24/TT | 305 | N | 다결정 | 1.544 | 1 | 47.2 | 0.45 | 19.75% | Phono Solar Technology PS-310M-24/TT
11521 | Phono Solar Technology PS-310M-24/TT | 310 | N | 단결정 | 1.936 | 1 | 46.2 | 0.47 | 16.01% | Phono Solar Technology PS-310P-24/TT
11522 | Phono Solar Technology PS-310P-24/TT | 310 | N | 다결정 | 1.544 | 1 | 47.2 | 0.45 | 20.08% | Phono Solar Technology PS-315M-24/TT
11523 | Phono Solar Technology PS-315M-24/TT | 315 | N | 단결정 | 1.936 | 1 | 46.2 | 0.47 | 16.27% | Phono Solar Technology PS-315P-24/TT
11524 | Phono Solar Technology PS-315P-24/TT | 315 | N | 다결정 | 1.544 | 1 | 47.2 | 0.45 | 20.4% | Phono Solar Technology PS-320M-24/TT
11525 | Phono Solar Technology PS-320M-24/TT | 320 | N | 단결정 | 1.936 | 1 | 46.2 | 0.47 | 16.53% | Phono Solar Technology PS-325M-24/TT
11526 | Phono Solar Technology PS-325M-24/TT | 325 | N | 단결정 | 1.936 | 1 | 46.2 | 0.47 | 16.79% | Phono Solar Technology PS-330M-24/TT
11527 | Phono Solar Technology PS-330M-24/TT | 330 | N | 단결정 | 1.936 | 1 | 46.2 | 0.47 | 17.05% | Phono Solar Technology PS160M-24/F
11528 | Phono Solar Technology PS160M-24/F | 160 | N | 단결정 | 1.277 | 1 | 45.3 | 0.419 | 12.53% | Phono Solar Technology PS165M-24/F
11529 | Phono Solar Technology PS165M-24/F | 165 | N | 단결정 | 1.277 | 1 | 45.3 | 0.419 | 12.92% | Phono Solar Technology PS170M-24/F
11530 | Phono Solar Technology PS170M-24/F | 170 | N | 단결정 | 1.277 | 1 | 45.3 | 0.419 | 13.31% | Phono Solar Technology PS180M-24/F
11531 | Phono Solar Technology PS180M-24/F | 180 | N | 단결정 | 1.277 | 1 | 45.3 | 0.419 | 14.1% | Phono Solar Technology PS185M-24/F
11532 | Phono Solar Technology PS185M-24/F | 185 | N | 단결정 | 1.277 | 1 | 45.3 | 0.419 | 14.49% | Phono Solar Technology PS190M-24/F
11533 | Phono Solar Technology PS190M-24/F | 190 | N | 단결정 | 1.277 | 1 | 45.3 | 0.419 | 14.88% | Phono Solar Technology PS195M-24/F
11534 | Phono Solar Technology PS195M-24/F | 195 | N | 단결정 | 1.277 | 1 | 45.3 | 0.452 | 15.27% | Phono Solar Technology PS200M-24/F
11535 | Phono Solar Technology PS200M-24/F | 200 | N | 단결정 | 1.277 | 1 | 45.3 | 0.452 | 15.66% | Phono Solar Technology PS210M-20/U
11536 | Phono Solar Technology PS210M-20/U | 210 | N | 단결정 | 1.627 | 1 | 46.2 | 0.419 | 12.91% | Phono Solar Technology PS210P-20/U
11537 | Phono Solar Technology PS210P-20/U | 210 | N | 다결정 | 1.627 | 1 | 46.1 | 0.413 | 12.91% | Phono Solar Technology PS215M-20/U
11538 | Phono Solar Technology PS215M-20/U | 215 | N | 단결정 | 1.627 | 1 | 46.2 | 0.419 | 13.21% | Phono Solar Technology PS215P-20/U
11539 | Phono Solar Technology PS215P-20/U | 215 | N | 다결정 | 1.627 | 1 | 46.1 | 0.413 | 13.21% | Phono Solar Technology PS220M-20/U
11540 | Phono Solar Technology PS220M-20/U | 220 | N | 단결정 | 1.627 | 1 | 46.2 | 0.419 | 13.52% | Phono Solar Technology PS220P-20/U
11541 | Phono Solar Technology PS220P-20/U | 220 | N | 다결정 | 1.627 | 1 | 46.1 | 0.413 | 13.52% | Phono Solar Technology PS225M-20/U
11542 | Phono Solar Technology PS225M-20/U | 225 | N | 단결정 | 1.627 | 1 | 46.2 | 0.419 | 13.83% | Phono Solar Technology PS225P-20/U
11543 | Phono Solar Technology PS225P-20/U | 225 | N | 다결정 | 1.627 | 1 | 46.1 | 0.413 | 13.83% | Phono Solar Technology PS230M-20/U
11544 | Phono Solar Technology PS230M-20/U | 230 | N | 단결정 | 1.627 | 1 | 46.2 | 0.419 | 14.14% | Phono Solar Technology PS230MB-20/U
11545 | Phono Solar Technology PS230MB-20/U | 230 | N | 단결정 | 1.627 | 1 | 45.3 | 0.452 | 14.14% | Phono Solar Technology PS230P-20/U
11546 | Phono Solar Technology PS230P-20/U | 230 | N | 다결정 | 1.627 | 1 | 46.1 | 0.413 | 14.14% | Phono Solar Technology PS230PB-20/U
11547 | Phono Solar Technology PS230PB-20/U | 230 | N | 다결정 | 1.627 | 1 | 45.4 | 0.454 | 14.14% | Phono Solar Technology PS235M-20/U
11548 | Phono Solar Technology PS235M-20/U | 235 | N | 단결정 | 1.627 | 1 | 46.2 | 0.419 | 14.44% | Phono Solar Technology PS235MB-20/U
11549 | Phono Solar Technology PS235MB-20/U | 235 | N | 단결정 | 1.627 | 1 | 45.3 | 0.452 | 14.44% | Phono Solar Technology PS235P-20/U
11550 | Phono Solar Technology PS235P-20/U | 235 | N | 다결정 | 1.627 | 1 | 46.1 | 0.413 | 14.44% | Phono Solar Technology PS235PB-20/U
11551 | Phono Solar Technology PS235PB-20/U | 235 | N | 다결정 | 1.627 | 1 | 45.4 | 0.454 | 14.44% | Phono Solar Technology PS240M-20/U
11552 | Phono Solar Technology PS240M-20/U | 240 | N | 단결정 | 1.627 | 1 | 46.2 | 0.419 | 14.75% | Phono Solar Technology PS240M-20/U-AC
11553 | Phono Solar Technology PS240M-20/U-AC | 240 | N | 단결정 | 1.627 | 1 | 46.2 | 0.419 | 14.75% | Phono Solar Technology PS240MB-20/U
11554 | Phono Solar Technology PS240MB-20/U | 240 | N | 단결정 | 1.627 | 1 | 45.3 | 0.452 | 14.75% | Phono Solar Technology PS240P-20/U
11555 | Phono Solar Technology PS240P-20/U | 240 | N | 다결정 | 1.627 | 1 | 46.1 | 0.413 | 14.75% | Phono Solar Technology PS240P-20/U-AC
11556 | Phono Solar Technology PS240P-20/U-AC | 240 | N | 다결정 | 1.627 | 1 | 46.1 | 0.413 | 14.75% | Phono Solar Technology PS240PB-20/U
11557 | Phono Solar Technology PS240PB-20/U | 240 | N | 다결정 | 1.627 | 1 | 45.4 | 0.454 | 14.75% | Phono Solar Technology PS245M
11558 | Phono Solar Technology PS245M | 245 | N | 단결정 | 1.627 | 1 | 46.2 | 0.48 | 15.06% | Phono Solar Technology PS245M-20/U
11559 | Phono Solar Technology PS245M-20/U | 245 | N | 단결정 | 1.627 | 1 | 45.4 | 0.45 | 15.06% | Phono Solar Technology PS245M-20/U-AC
11560 | Phono Solar Technology PS245M-20/U-AC | 245 | N | 단결정 | 1.627 | 1 | 45.4 | 0.45 | 15.06% | Phono Solar Technology PS245MB-20/U
11561 | Phono Solar Technology PS245MB-20/U | 245 | N | 단결정 | 1.627 | 1 | 45.3 | 0.452 | 15.06% | Phono Solar Technology PS245P-20/U
11562 | Phono Solar Technology PS245P-20/U | 245 | N | 다결정 | 1.627 | 1 | 45.4 | 0.452 | 15.06% | Phono Solar Technology PS245P-20/U-AC
11563 | Phono Solar Technology PS245P-20/U-AC | 245 | N | 다결정 | 1.627 | 1 | 45.4 | 0.452 | 15.06% | Phono Solar Technology PS245PB-20/U
11564 | Phono Solar Technology PS245PB-20/U | 245 | N | 다결정 | 1.627 | 1 | 45.4 | 0.454 | 15.06% | Phono Solar Technology PS250M
11565 | Phono Solar Technology PS250M | 250 | N | 단결정 | 1.627 | 1 | 46.2 | 0.48 | 15.37% | Phono Solar Technology PS250M-20/U
11566 | Phono Solar Technology PS250M-20/U | 250 | N | 단결정 | 1.627 | 1 | 45.4 | 0.45 | 15.37% | Phono Solar Technology PS250M-20/U-AC
11567 | Phono Solar Technology PS250M-20/U-AC | 250 | N | 단결정 | 1.627 | 1 | 45.4 | 0.45 | 15.37% | Phono Solar Technology PS250MB-20/U
11568 | Phono Solar Technology PS250MB-20/U | 250 | N | 단결정 | 1.627 | 1 | 45.3 | 0.452 | 15.37% | Phono Solar Technology PS250P-20/U
11569 | Phono Solar Technology PS250P-20/U | 250 | N | 다결정 | 1.627 | 1 | 45.4 | 0.452 | 15.37% | Phono Solar Technology PS250P-20/U-AC
11570 | Phono Solar Technology PS250P-20/U-AC | 250 | N | 다결정 | 1.627 | 1 | 45.4 | 0.452 | 15.37% | Phono Solar Technology PS250PB-20/U
11571 | Phono Solar Technology PS250PB-20/U | 250 | N | 다결정 | 1.627 | 1 | 45.4 | 0.454 | 15.37% | Phono Solar Technology PS255M-20/U
11572 | Phono Solar Technology PS255M-20/U | 255 | N | 단결정 | 1.627 | 1 | 45.4 | 0.451 | 15.67% | Phono Solar Technology PS255M-20/U-AC
11573 | Phono Solar Technology PS255M-20/U-AC | 255 | N | 단결정 | 1.627 | 1 | 45.4 | 0.451 | 15.67% | Phono Solar Technology PS255MB-20/U
11574 | Phono Solar Technology PS255MB-20/U | 255 | N | 단결정 | 1.627 | 1 | 45.3 | 0.452 | 15.67% | Phono Solar Technology PS255P-20/U
11575 | Phono Solar Technology PS255P-20/U | 255 | N | 다결정 | 1.627 | 1 | 45.4 | 0.452 | 15.67% | Phono Solar Technology PS255P-20/U-AC
11576 | Phono Solar Technology PS255P-20/U-AC | 255 | N | 다결정 | 1.627 | 1 | 45.4 | 0.452 | 15.67% | Phono Solar Technology PS255PB-20/U
11577 | Phono Solar Technology PS255PB-20/U | 255 | N | 다결정 | 1.627 | 1 | 45.4 | 0.454 | 15.67% | Phono Solar Technology PS260M-20/U
11578 | Phono Solar Technology PS260M-20/U | 260 | N | 단결정 | 1.627 | 1 | 45.4 | 0.451 | 15.98% | Phono Solar Technology PS260M-20/U-AC
11579 | Phono Solar Technology PS260M-20/U-AC | 260 | N | 단결정 | 1.627 | 1 | 45.4 | 0.451 | 15.98% | Phono Solar Technology PS260M-24/T
11580 | Phono Solar Technology PS260M-24/T | 260 | N | 단결정 | 1.94 | 1 | 45.4 | 0.451 | 13.4% | Phono Solar Technology PS260MB-20/U
11581 | Phono Solar Technology PS260MB-20/U | 260 | N | 단결정 | 1.627 | 1 | 45.3 | 0.452 | 15.98% | Phono Solar Technology PS260P-20/U
11582 | Phono Solar Technology PS260P-20/U | 2 | N | 다결정 | 1.627 | 1 | 45.4 | 0.452 | 0.1229% | Phono Solar Technology PS260P-20/U-AC
11583 | Phono Solar Technology PS260P-20/U-AC | 2 | N | 다결정 | 1.627 | 1 | 45.4 | 0.452 | 0.1229% | Phono Solar Technology PS260P-24/T
11584 | Phono Solar Technology PS260P-24/T | 2 | N | 다결정 | 1.94 | 1 | 45.4 | 0.452 | 0.1031% | Phono Solar Technology PS260PB-20/U
11585 | Phono Solar Technology PS260PB-20/U | 2 | N | 다결정 | 1.627 | 1 | 45.4 | 0.454 | 0.1229% | Phono Solar Technology PS270M-24/T
11586 | Phono Solar Technology PS270M-24/T | 270 | N | 단결정 | 1.94 | 1 | 45.4 | 0.451 | 13.92% | Phono Solar Technology PS270P-24/T
11587 | Phono Solar Technology PS270P-24/T | 270 | N | 다결정 | 1.94 | 1 | 45.4 | 0.452 | 13.92% | Phono Solar Technology PS280M-24/T
11588 | Phono Solar Technology PS280M-24/T | 280 | N | 단결정 | 1.94 | 1 | 45.4 | 0.451 | 14.43% | Phono Solar Technology PS280MB-24/T
11589 | Phono Solar Technology PS280MB-24/T | 280 | N | 단결정 | 1.94 | 1 | 45.3 | 0.452 | 14.43% | Phono Solar Technology PS280P-24/T
11590 | Phono Solar Technology PS280P-24/T | 280 | N | 다결정 | 1.94 | 1 | 45.4 | 0.452 | 14.43% | Phono Solar Technology PS280PB-24/T
11591 | Phono Solar Technology PS280PB-24/T | 280 | N | 다결정 | 1.94 | 1 | 45.4 | 0.454 | 14.43% | Phono Solar Technology PS285M-24/T
11592 | Phono Solar Technology PS285M-24/T | 285 | N | 단결정 | 1.94 | 1 | 45.4 | 0.451 | 14.69% | Phono Solar Technology PS285MB-24/T
11593 | Phono Solar Technology PS285MB-24/T | 285 | N | 단결정 | 1.94 | 1 | 45.3 | 0.452 | 14.69% | Phono Solar Technology PS285P-24/T
11594 | Phono Solar Technology PS285P-24/T | 285 | N | 다결정 | 1.94 | 1 | 45.4 | 0.452 | 14.69% | Phono Solar Technology PS285PB-24/T
11595 | Phono Solar Technology PS285PB-24/T | 285 | N | 다결정 | 1.94 | 1 | 45.4 | 0.454 | 14.69% | Phono Solar Technology PS290M-24/T
11596 | Phono Solar Technology PS290M-24/T | 290 | N | 단결정 | 1.94 | 1 | 45.4 | 0.451 | 14.95% | Phono Solar Technology PS290MB-24/T
11597 | Phono Solar Technology PS290MB-24/T | 290 | N | 단결정 | 1.94 | 1 | 45.3 | 0.452 | 14.95% | Phono Solar Technology PS290P-24/T
11598 | Phono Solar Technology PS290P-24/T | 290 | N | 다결정 | 1.94 | 1 | 45.4 | 0.452 | 14.95% | Phono Solar Technology PS290PB-24/T
11599 | Phono Solar Technology PS290PB-24/T | 290 | N | 다결정 | 1.94 | 1 | 45.4 | 0.454 | 14.95% | Phono Solar Technology PS295M-24/T
11600 | Phono Solar Technology PS295M-24/T | 295 | N | 단결정 | 1.94 | 1 | 45.4 | 0.451 | 15.21% | Phono Solar Technology PS295MB-24/T
11601 | Phono Solar Technology PS295MB-24/T | 295 | N | 단결정 | 1.94 | 1 | 45.3 | 0.452 | 15.21% | Phono Solar Technology PS295P-24/T
11602 | Phono Solar Technology PS295P-24/T | 295 | N | 다결정 | 1.94 | 1 | 45.4 | 0.452 | 15.21% | Phono Solar Technology PS295PB-24/T
11603 | Phono Solar Technology PS295PB-24/T | 295 | N | 다결정 | 1.94 | 1 | 45.4 | 0.454 | 15.21% | Phono Solar Technology PS300M-24/T
11604 | Phono Solar Technology PS300M-24/T | 300 | N | 단결정 | 1.94 | 1 | 45.4 | 0.451 | 15.46% | Phono Solar Technology PS300MB-24/T
11605 | Phono Solar Technology PS300MB-24/T | 300 | N | 단결정 | 1.94 | 1 | 45.3 | 0.452 | 15.46% | Phono Solar Technology PS300P-24/T
11606 | Phono Solar Technology PS300P-24/T | 300 | N | 다결정 | 1.94 | 1 | 45.4 | 0.452 | 15.46% | Phono Solar Technology PS300PB-24/T
11607 | Phono Solar Technology PS300PB-24/T | 300 | N | 다결정 | 1.94 | 1 | 45.4 | 0.454 | 15.46% | Phono Solar Technology PS305M-24/T
11608 | Phono Solar Technology PS305M-24/T | 305 | N | 단결정 | 1.94 | 1 | 45.4 | 0.451 | 15.72% | Phono Solar Technology PS305MB-24/T
11609 | Phono Solar Technology PS305MB-24/T | 305 | N | 단결정 | 1.94 | 1 | 45.3 | 0.452 | 15.72% | Phono Solar Technology PS305P-24/T
11610 | Phono Solar Technology PS305P-24/T | 305 | N | 다결정 | 1.94 | 1 | 45.4 | 0.452 | 15.72% | Phono Solar Technology PS305PB-24/T
11611 | Phono Solar Technology PS305PB-24/T | 305 | N | 다결정 | 1.94 | 1 | 45.4 | 0.454 | 15.72% | Phono Solar Technology PS310M-24/T
11612 | Phono Solar Technology PS310M-24/T | 310 | N | 단결정 | 1.94 | 1 | 45.4 | 0.451 | 15.98% | Phono Solar Technology PS310MB-24/T
11613 | Phono Solar Technology PS310MB-24/T | 310 | N | 단결정 | 1.94 | 1 | 45.3 | 0.452 | 15.98% | Phono Solar Technology PS310P-24/T
11614 | Phono Solar Technology PS310P-24/T | 310 | N | 다결정 | 1.94 | 1 | 45.4 | 0.452 | 15.98% | Phono Solar Technology PS310PB-24/T
11615 | Phono Solar Technology PS310PB-24/T | 310 | N | 다결정 | 1.94 | 1 | 45.4 | 0.454 | 15.98% | Phono Solar Technology PS315M-24/T
11616 | Phono Solar Technology PS315M-24/T | 315 | N | 단결정 | 1.94 | 1 | 45.4 | 0.451 | 16.24% | Phono Solar Technology PS315MB-24/T
11617 | Phono Solar Technology PS315MB-24/T | 315 | N | 단결정 | 1.94 | 1 | 45.3 | 0.452 | 16.24% | Phono Solar Technology PS315P-24/T
11618 | Phono Solar Technology PS315P-24/T | 315 | N | 다결정 | 1.94 | 1 | 45.4 | 0.452 | 16.24% | Phono Solar Technology PS315PB-24/T
11619 | Phono Solar Technology PS315PB-24/T | 315 | N | 다결정 | 1.94 | 1 | 45.4 | 0.454 | 16.24% | Phono Solar Technology PS320MB-24/T
11620 | Phono Solar Technology PS320MB-24/T | 320 | N | 단결정 | 1.94 | 1 | 45.3 | 0.452 | 16.49% | Phono Solar Technology PS320PB-24/T
11621 | Phono Solar Technology PS320PB-24/T | 320 | N | 다결정 | 1.94 | 1 | 45.4 | 0.454 | 16.49% | Photowatt Ontario PW2300-220
11622 | Photowatt Ontario PW2300-220 | 220 | N | 다결정 | 1.657 | 1 | 48.9 | 0.48 | 13.28% | Photowatt Ontario PW2300-225
11623 | Photowatt Ontario PW2300-225 | 225 | N | 다결정 | 1.657 | 1 | 48.9 | 0.48 | 13.58% | Photowatt Ontario PW2300-230
11624 | Photowatt Ontario PW2300-230 | 230 | N | 다결정 | 1.657 | 1 | 48.9 | 0.48 | 13.88% | Photowatt Ontario PW2300-235
11625 | Photowatt Ontario PW2300-235 | 235 | N | 다결정 | 1.657 | 1 | 48.9 | 0.48 | 14.18% | Photowatt Ontario PW2300-240
11626 | Photowatt Ontario PW2300-240 | 240 | N | 다결정 | 1.657 | 1 | 48.9 | 0.48 | 14.48% | Photowatt Ontario PW2300-245
11627 | Photowatt Ontario PW2300-245 | 245 | N | 다결정 | 1.657 | 1 | 48.9 | 0.48 | 14.79% | Photowatt Ontario PW2300-250
11628 | Photowatt Ontario PW2300-250 | 250 | N | 다결정 | 1.657 | 1 | 48.9 | 0.48 | 15.09% | Photowatt Ontario PW2300-255
11629 | Photowatt Ontario PW2300-255 | 255 | N | 다결정 | 1.657 | 1 | 48.9 | 0.48 | 15.39% | Photowatt Ontario PW2750-265
11630 | Photowatt Ontario PW2750-265 | 265 | N | 다결정 | 1.972 | 1 | 48.9 | 0.48 | 13.44% | Photowatt Ontario PW2750-270
11631 | Photowatt Ontario PW2750-270 | 270 | N | 다결정 | 1.972 | 1 | 48.9 | 0.48 | 13.69% | Photowatt Ontario PW2750-275
11632 | Photowatt Ontario PW2750-275 | 275 | N | 다결정 | 1.972 | 1 | 48.9 | 0.48 | 13.95% | Photowatt Ontario PW2750-280
11633 | Photowatt Ontario PW2750-280 | 280 | N | 다결정 | 1.972 | 1 | 48.9 | 0.48 | 14.2% | Photowatt Ontario PW2750-285
11634 | Photowatt Ontario PW2750-285 | 285 | N | 다결정 | 1.972 | 1 | 48.9 | 0.48 | 14.45% | Polar Photovoltaics TFSM-T-0
11635 | Polar Photovoltaics TFSM-T-0 | ? | N | 비정질 | 0.728 | 1 | 49.1 | 0.27 | #VALUE! | Polar Photovoltaics TFSM-T-0X
11636 | Polar Photovoltaics TFSM-T-0X | ? | N | 비정질 | 0.791 | 1 | 49.1 | 0.27 | #VALUE! | Polar Photovoltaics TFSM-T-1
11637 | Polar Photovoltaics TFSM-T-1 | ? | N | 비정질 | 0.728 | 1 | 49.1 | 0.27 | #VALUE! | Polar Photovoltaics TFSM-T-1X
11638 | Polar Photovoltaics TFSM-T-1X | ? | N | 비정질 | 0.791 | 1 | 49.1 | 0.27 | #VALUE! | Polar Photovoltaics TFSM-T-2
11639 | Polar Photovoltaics TFSM-T-2 | ? | N | 비정질 | 0.728 | 1 | 49.1 | 0.27 | #VALUE! | Polar Photovoltaics TFSM-T-2X
11640 | Polar Photovoltaics TFSM-T-2X | ? | N | 비정질 | 0.791 | 1 | 49.1 | 0.27 | #VALUE! | Polar Photovoltaics TFSM-T-3
11641 | Polar Photovoltaics TFSM-T-3 | ? | N | 비정질 | 0.728 | 1 | 49.1 | 0.27 | #VALUE! | Polar Photovoltaics TFSM-T-3X
11642 | Polar Photovoltaics TFSM-T-3X | ? | N | 비정질 | 0.791 | 1 | 49.1 | 0.27 | #VALUE! | Polar Photovoltaics TFSM-T-4
11643 | Polar Photovoltaics TFSM-T-4 | ? | N | 비정질 | 0.728 | 1 | 49.1 | 0.27 | #VALUE! | Polar Photovoltaics TFSM-T-4X
11644 | Polar Photovoltaics TFSM-T-4X | ? | N | 비정질 | 0.791 | 1 | 49.1 | 0.27 | #VALUE! | Polar Photovoltaics TFSM-T-5
11645 | Polar Photovoltaics TFSM-T-5 | ? | N | 비정질 | 0.728 | 1 | 49.1 | 0.27 | #VALUE! | Polar Photovoltaics TFSM-T-5X
11646 | Polar Photovoltaics TFSM-T-5X | ? | N | 비정질 | 0.791 | 1 | 49.1 | 0.27 | #VALUE! | Powercom PPV-115M6
11647 | Powercom PPV-115M6 | 115 | N | 다결정 | 0.917 | 1 | 46.2 | 0.488 | 12.54% | Powercom PPV-115S6
11648 | Powercom PPV-115S6 | 115 | N | 단결정 | 0.894 | 1 | 48.7 | 0.45 | 12.86% | Powercom PPV-120M6
11649 | Powercom PPV-120M6 | 120 | N | 다결정 | 0.917 | 1 | 46.2 | 0.488 | 13.09% | Powercom PPV-120S6
11650 | Powercom PPV-120S6 | 120 | N | 단결정 | 0.894 | 1 | 48.7 | 0.45 | 13.42% | Powercom PPV-125M6
11651 | Powercom PPV-125M6 | 125 | N | 다결정 | 0.917 | 1 | 46.2 | 0.488 | 13.63% | Powercom PPV-125S6
11652 | Powercom PPV-125S6 | 125 | N | 단결정 | 0.894 | 1 | 48.7 | 0.45 | 13.98% | Powercom PPV-130M6L
11653 | Powercom PPV-130M6L | 130 | N | 다결정 | 0.968 | 1 | 46.4 | 0.547 | 13.43% | Powercom PPV-140M6
11654 | Powercom PPV-140M6 | 140 | N | 다결정 | 1.138 | 1 | 46.2 | 0.488 | 12.3% | Powercom PPV-145M6
11655 | Powercom PPV-145M6 | 145 | N | 다결정 | 1.138 | 1 | 46.2 | 0.488 | 12.74% | Powercom PPV-145S6
11656 | Powercom PPV-145S6 | 145 | N | 단결정 | 1.108 | 1 | 48.7 | 0.45 | 13.09% | Powercom PPV-150M6
11657 | Powercom PPV-150M6 | 150 | N | 다결정 | 1.138 | 1 | 46.2 | 0.488 | 13.18% | Powercom PPV-150S6
11658 | Powercom PPV-150S6 | 150 | N | 단결정 | 1.108 | 1 | 48.7 | 0.45 | 13.54% | Powercom PPV-155M6
11659 | Powercom PPV-155M6 | 155 | N | 다결정 | 1.138 | 1 | 46.2 | 0.488 | 13.62% | Powercom PPV-155S6
11660 | Powercom PPV-155S6 | 155 | N | 단결정 | 1.108 | 1 | 48.7 | 0.45 | 13.99% | Powercom PPV-175M6
11661 | Powercom PPV-175M6 | 175 | N | 다결정 | 1.309 | 1 | 46.2 | 0.488 | 13.37% | Powercom PPV-180M6
11662 | Powercom PPV-180M6 | 180 | N | 다결정 | 1.309 | 1 | 46.2 | 0.488 | 13.75% | Powercom PPV-180M6L
11663 | Powercom PPV-180M6L | 180 | N | 다결정 | 1.296 | 1 | 45.4 | 0.555 | 13.89% | Powercom PPV-180S6
11664 | Powercom PPV-180S6 | 180 | N | 단결정 | 1.309 | 1 | 48.7 | 0.45 | 13.75% | Powercom PPV-185M6
11665 | Powercom PPV-185M6 | 185 | N | 다결정 | 1.309 | 1 | 46.2 | 0.488 | 14.13% | Powercom PPV-185S6
11666 | Powercom PPV-185S6 | 185 | N | 단결정 | 1.309 | 1 | 48.7 | 0.45 | 14.13% | Powercom PPV-190M6
11667 | Powercom PPV-190M6 | 190 | N | 다결정 | 1.309 | 1 | 46.2 | 0.488 | 14.51% | Powercom PPV-190S6
11668 | Powercom PPV-190S6 | 190 | N | 단결정 | 1.309 | 1 | 48.7 | 0.45 | 14.51% | Powercom PPV-195M6
11669 | Powercom PPV-195M6 | 195 | N | 다결정 | 1.467 | 1 | 46.2 | 0.488 | 13.29% | Powercom PPV-200M6
11670 | Powercom PPV-200M6 | 200 | N | 다결정 | 1.467 | 1 | 46.2 | 0.488 | 13.63% | Powercom PPV-205M6
11671 | Powercom PPV-205M6 | 205 | N | 다결정 | 1.467 | 1 | 46.2 | 0.488 | 13.97% | Powercom PPV-210M6
11672 | Powercom PPV-210M6 | 210 | N | 다결정 | 1.467 | 1 | 46.2 | 0.488 | 14.31% | Powercom PPV-210M6L
11673 | Powercom PPV-210M6L | 210 | N | 다결정 | 1.611 | 1 | 48.4 | 0.509 | 13.04% | Powercom PPV-215M6
11674 | Powercom PPV-215M6 | 215 | N | 다결정 | 1.467 | 1 | 46.2 | 0.488 | 14.66% | Powercom PPV-220M6
11675 | Powercom PPV-220M6 | 220 | N | 다결정 | 1.624 | 1 | 46.2 | 0.488 | 13.55% | Powercom PPV-220M6L
11676 | Powercom PPV-220M6L | 220 | N | 다결정 | 1.61 | 1 | 47.8 | 0.509 | 13.66% | Powercom PPV-225M6
11677 | Powercom PPV-225M6 | 225 | N | 다결정 | 1.624 | 1 | 46.2 | 0.488 | 13.85% | Powercom PPV-225S6
11678 | Powercom PPV-225S6 | 225 | N | 단결정 | 1.624 | 1 | 48.7 | 0.45 | 13.85% | Powercom PPV-230M6
11679 | Powercom PPV-230M6 | 230 | N | 다결정 | 1.624 | 1 | 46.2 | 0.488 | 14.16% | Powercom PPV-230M6L
11680 | Powercom PPV-230M6L | 230 | N | 다결정 | 1.611 | 1 | 48.4 | 0.509 | 14.28% | Powercom PPV-230S6
11681 | Powercom PPV-230S6 | 230 | N | 단결정 | 1.624 | 1 | 48.7 | 0.45 | 14.16% | Powercom PPV-235M6
11682 | Powercom PPV-235M6 | 235 | N | 다결정 | 1.624 | 1 | 46.2 | 0.488 | 14.47% | Powercom PPV-235S6
11683 | Powercom PPV-235S6 | 235 | N | 단결정 | 1.624 | 1 | 48.7 | 0.45 | 14.47% | Powercom PPV-240M6
11684 | Powercom PPV-240M6 | 240 | N | 다결정 | 1.624 | 1 | 46.2 | 0.488 | 14.78% | Powercom PPV-260M6
11685 | Powercom PPV-260M6 | 260 | N | 다결정 | 1.938 | 1 | 46.2 | 0.488 | 13.42% | Powercom PPV-260S6
11686 | Powercom PPV-260S6 | 260 | N | 단결정 | 1.937 | 1 | 48.7 | 0.45 | 13.42% | Powercom PPV-265M6
11687 | Powercom PPV-265M6 | 265 | N | 다결정 | 1.938 | 1 | 46.2 | 0.488 | 13.67% | Powercom PPV-265S6
11688 | Powercom PPV-265S6 | 265 | N | 단결정 | 1.937 | 1 | 48.7 | 0.45 | 13.68% | Powercom PPV-270M6
11689 | Powercom PPV-270M6 | 270 | N | 다결정 | 1.938 | 1 | 46.2 | 0.488 | 13.93% | Powercom PPV-270S6
11690 | Powercom PPV-270S6 | 270 | N | 단결정 | 1.937 | 1 | 48.7 | 0.45 | 13.94% | Powercom PPV-275M6
11691 | Powercom PPV-275M6 | 275 | N | 다결정 | 1.938 | 1 | 46.2 | 0.488 | 14.19% | Powercom PPV-275S6
11692 | Powercom PPV-275S6 | 275 | N | 단결정 | 1.937 | 1 | 48.7 | 0.45 | 14.2% | Powercom PPV-285S6
11693 | Powercom PPV-285S6 | 285 | N | 단결정 | 1.937 | 1 | 48.7 | 0.45 | 14.71% | Powercom PPV-290S6
11694 | Powercom PPV-290S6 | 290 | N | 단결정 | 1.937 | 1 | 48.7 | 0.45 | 14.97% | Prism Solar Technologies B 145
11695 | Prism Solar Technologies B 145 | 145 | N | 단결정 | 1.229 | 1 | 47.1 | 0.466 | 11.8% | Prism Solar Technologies B 150
11696 | Prism Solar Technologies B 150 | 150 | N | 단결정 | 1.229 | 1 | 47.1 | 0.466 | 12.21% | Prism Solar Technologies B 155
11697 | Prism Solar Technologies B 155 | 155 | N | 단결정 | 1.229 | 1 | 47.1 | 0.466 | 12.61% | Prism Solar Technologies B 165S
11698 | Prism Solar Technologies B 165S | 165 | N | 단결정 | 1.314 | 1 | 47.9 | 0.453 | 12.56% | Prism Solar Technologies B 195
11699 | Prism Solar Technologies B 195 | 195 | N | 단결정 | 1.63 | 1 | 47.9 | 0.453 | 11.96% | Prism Solar Technologies B 200
11700 | Prism Solar Technologies B 200 | 200 | N | 단결정 | 1.63 | 1 | 47.9 | 0.453 | 12.27% | Prism Solar Technologies B 205
11701 | Prism Solar Technologies B 205 | 205 | N | 단결정 | 1.63 | 1 | 47.9 | 0.453 | 12.58% | Prism Solar Technologies B 210
11702 | Prism Solar Technologies B 210 | 210 | N | 단결정 | 1.63 | 1 | 47.9 | 0.453 | 12.88% | Prism Solar Technologies B 235
11703 | Prism Solar Technologies B 235 | 235 | N | 단결정 | 1.63 | 1 | 48.9 | 0.465 | 14.42% | Prism Solar Technologies B 240
11704 | Prism Solar Technologies B 240 | 240 | N | 단결정 | 1.63 | 1 | 48.9 | 0.465 | 14.72% | Prism Solar Technologies B 245
11705 | Prism Solar Technologies B 245 | 245 | N | 단결정 | 1.57 | 1 | 48.9 | 0.465 | 15.61% | Prism Solar Technologies B 250
11706 | Prism Solar Technologies B 250 | 250 | N | 단결정 | 1.63 | 1 | 48.9 | 0.465 | 15.34% | Prism Solar Technologies B 255
11707 | Prism Solar Technologies B 255 | 255 | N | 단결정 | 1.63 | 1 | 48.9 | 0.465 | 15.64% | Prism Solar Technologies B260L
11708 | Prism Solar Technologies B260L | 260 | N | 단결정 | 1.668 | 1 | 44 | 0.42 | 15.59% | Prism Solar Technologies B265L
11709 | Prism Solar Technologies B265L | 265 | N | 단결정 | 1.668 | 1 | 44 | 0.42 | 15.89% | Prism Solar Technologies Bi60-362BSTC
11710 | Prism Solar Technologies Bi60-362BSTC | 362 | N | 단결정 | 1.668 | 1 | 47.4 | 0.432 | 21.7% | Prism Solar Technologies Bi60-368BSTC
11711 | Prism Solar Technologies Bi60-368BSTC | 368 | N | 단결정 | 1.668 | 1 | 47.4 | 0.432 | 22.06% | Prism Solar Technologies Bi60-375BSTC
11712 | Prism Solar Technologies Bi60-375BSTC | 375 | N | 단결정 | 1.668 | 1 | 47.4 | 0.432 | 22.48% | Prism Solar Technologies HB 180
11713 | Prism Solar Technologies HB 180 | 180 | N | 단결정 | 1.57 | 1 | 43.2 | 0.474 | 11.46% | Pythagoras Solar Large PVGU Window
11714 | Pythagoras Solar Large PVGU Window | ? | Y | 단결정 | 2.204 | 1 | 47 | 0.598 | #VALUE! | Pythagoras Solar Midi PVGU Window
11715 | Pythagoras Solar Midi PVGU Window | ? | Y | 단결정 | 0.181 | 1 | 47 | 0.598 | #VALUE! | Q-Cells North America Q.Peak 265
11716 | Q-Cells North America Q.Peak 265 | 265 | N | 단결정 | 1.67 | 1 | 47.7 | 0.47 | 15.87% | Quantum Technologies QS 215W/60-156 AP 2BB
11717 | Quantum Technologies QS 215W/60-156 AP 2BB | 215 | N | 다결정 | 1.594 | 1 | 49.1 | 0.462 | 13.49% | Quantum Technologies QS 220W/60-156 AP 2BB
11718 | Quantum Technologies QS 220W/60-156 AP 2BB | 220 | N | 다결정 | 1.594 | 1 | 49.1 | 0.462 | 13.8% | Quantum Technologies QS 220W/60-156 SP 2BB
11719 | Quantum Technologies QS 220W/60-156 SP 2BB | 220 | N | 다결정 | 1.594 | 1 | 48.8 | 0.552 | 13.8% | Quantum Technologies QS 225W/60-156 AP 2BB
11720 | Quantum Technologies QS 225W/60-156 AP 2BB | 225 | N | 다결정 | 1.594 | 1 | 49.1 | 0.462 | 14.12% | Quantum Technologies QS 225W/60-156 SP 2BB
11721 | Quantum Technologies QS 225W/60-156 SP 2BB | 225 | N | 다결정 | 1.594 | 1 | 48.8 | 0.552 | 14.12% | Quantum Technologies QS 225W/60-256 EM 3BB
11722 | Quantum Technologies QS 225W/60-256 EM 3BB | 225 | N | 단결정 | 1.594 | 1 | 49 | 0.567 | 14.12% | Quantum Technologies QS 230W/60-156 SP 2BB
11723 | Quantum Technologies QS 230W/60-156 SP 2BB | 230 | N | 다결정 | 1.594 | 1 | 48.8 | 0.552 | 14.43% | REC ScanModule SCM205
11724 | REC ScanModule SCM205 | 205 | N | 다결정 | 1.664 | 1 | 50.5 | 0.462 | 12.32% | REC ScanModule SCM210
11725 | REC ScanModule SCM210 | 210 | N | 다결정 | 1.664 | 1 | 50.5 | 0.462 | 12.62% | REC ScanModule SCM215
11726 | REC ScanModule SCM215 | 215 | N | 다결정 | 1.664 | 1 | 50.5 | 0.462 | 12.92% | REC ScanModule SCM220
11727 | REC ScanModule SCM220 | 220 | N | 다결정 | 1.664 | 1 | 50.5 | 0.462 | 13.22% | REC ScanModule SCM225
11728 | REC ScanModule SCM225 | 225 | N | 다결정 | 1.664 | 1 | 50.5 | 0.462 | 13.52% | REC Solar REC205AE-US
11729 | REC Solar REC205AE-US | 5 | N | 다결정 | 1.65 | 1 | 49 | 0.498 | 0.303% | REC Solar REC205AE-US (BLK)
11730 | REC Solar REC205AE-US (BLK) | 5 | N | 다결정 | 1.65 | 1 | 49 | 0.498 | 0.303% | REC Solar REC205PE
11731 | REC Solar REC205PE | 5 | N | 다결정 | 1.65 | 1 | 47.9 | 0.457 | 0.303% | REC Solar REC205PE (BLK)
11732 | REC Solar REC205PE (BLK) | 5 | N | 다결정 | 1.65 | 1 | 47.9 | 0.457 | 0.303% | REC Solar REC205PE Q2
11733 | REC Solar REC205PE Q2 | 5 | N | 다결정 | 1.65 | 1 | 47.9 | 0.457 | 0.303% | REC Solar REC205PE Q3
11734 | REC Solar REC205PE Q3 | 5 | N | 다결정 | 1.65 | 1 | 47.9 | 0.457 | 0.303% | REC Solar REC205PE-US
11735 | REC Solar REC205PE-US | 5 | N | 다결정 | 1.65 | 1 | 47.9 | 0.457 | 0.303% | REC Solar REC205PE-US (BLK)
11736 | REC Solar REC205PE-US (BLK) | 5 | N | 다결정 | 1.65 | 1 | 47.9 | 0.457 | 0.303% | REC Solar REC210AE-US
11737 | REC Solar REC210AE-US | 10 | N | 다결정 | 1.65 | 1 | 49 | 0.498 | 0.6061% | REC Solar REC210AE-US (BLK)
11738 | REC Solar REC210AE-US (BLK) | 10 | N | 다결정 | 1.65 | 1 | 49 | 0.498 | 0.6061% | REC Solar REC210PE
11739 | REC Solar REC210PE | 10 | N | 다결정 | 1.65 | 1 | 47.9 | 0.457 | 0.6061% | REC Solar REC210PE (BLK)
11740 | REC Solar REC210PE (BLK) | 10 | N | 다결정 | 1.65 | 1 | 47.9 | 0.457 | 0.6061% | REC Solar REC210PE Q2
11741 | REC Solar REC210PE Q2 | 10 | N | 다결정 | 1.65 | 1 | 47.9 | 0.457 | 0.6061% | REC Solar REC210PE Q3
11742 | REC Solar REC210PE Q3 | 10 | N | 다결정 | 1.65 | 1 | 47.9 | 0.457 | 0.6061% | REC Solar REC210PE-US
11743 | REC Solar REC210PE-US | 10 | N | 다결정 | 1.65 | 1 | 47.9 | 0.457 | 0.6061% | REC Solar REC210PE-US (BLK)
11744 | REC Solar REC210PE-US (BLK) | 10 | N | 다결정 | 1.65 | 1 | 47.9 | 0.457 | 0.6061% | REC Solar REC215AE-US
11745 | REC Solar REC215AE-US | 15 | N | 다결정 | 1.65 | 1 | 49 | 0.498 | 0.9091% | REC Solar REC215AE-US (BLK)
11746 | REC Solar REC215AE-US (BLK) | 15 | N | 다결정 | 1.65 | 1 | 49 | 0.498 | 0.9091% | REC Solar REC215PE
11747 | REC Solar REC215PE | 15 | N | 다결정 | 1.65 | 1 | 47.9 | 0.457 | 0.9091% | REC Solar REC215PE (BLK)
11748 | REC Solar REC215PE (BLK) | 15 | N | 다결정 | 1.65 | 1 | 47.9 | 0.457 | 0.9091% | REC Solar REC215PE-US
11749 | REC Solar REC215PE-US | 15 | N | 다결정 | 1.65 | 1 | 47.9 | 0.457 | 0.9091% | REC Solar REC215PE-US (BLK)
11750 | REC Solar REC215PE-US (BLK) | 15 | N | 다결정 | 1.65 | 1 | 47.9 | 0.457 | 0.9091% | REC Solar REC215PE2
11751 | REC Solar REC215PE2 | 15 | N | 다결정 | 1.65 | 1 | 47.9 | 0.457 | 0.9091% | REC Solar REC215PE2 BLK
11752 | REC Solar REC215PE2 BLK | 15 | N | 다결정 | 1.65 | 1 | 47.9 | 0.457 | 0.9091% | REC Solar REC215PE2 BLK Q2
11753 | REC Solar REC215PE2 BLK Q2 | 15 | N | 다결정 | 1.65 | 1 | 47.9 | 0.457 | 0.9091% | REC Solar REC215PE2 BLK Q3
11754 | REC Solar REC215PE2 BLK Q3 | 15 | N | 다결정 | 1.65 | 1 | 47.9 | 0.457 | 0.9091% | REC Solar REC215PE2 Q2
11755 | REC Solar REC215PE2 Q2 | 15 | N | 다결정 | 1.65 | 1 | 47.9 | 0.457 | 0.9091% | REC Solar REC215PE2 Q3
11756 | REC Solar REC215PE2 Q3 | 15 | N | 다결정 | 1.65 | 1 | 47.9 | 0.457 | 0.9091% | REC Solar REC220AE-US
11757 | REC Solar REC220AE-US | 20 | N | 다결정 | 1.65 | 1 | 49 | 0.498 | 1.212% | REC Solar REC220AE-US (BLK)
11758 | REC Solar REC220AE-US (BLK) | 20 | N | 다결정 | 1.65 | 1 | 49 | 0.498 | 1.212% | REC Solar REC220PE
11759 | REC Solar REC220PE | 20 | N | 다결정 | 1.65 | 1 | 47.9 | 0.457 | 1.212% | REC Solar REC220PE (BLK)
11760 | REC Solar REC220PE (BLK) | 20 | N | 다결정 | 1.65 | 1 | 47.9 | 0.457 | 1.212% | REC Solar REC220PE-US
11761 | REC Solar REC220PE-US | 20 | N | 다결정 | 1.65 | 1 | 47.9 | 0.457 | 1.212% | REC Solar REC220PE-US (BLK)
11762 | REC Solar REC220PE-US (BLK) | 20 | N | 다결정 | 1.65 | 1 | 47.9 | 0.457 | 1.212% | REC Solar REC220PE2
11763 | REC Solar REC220PE2 | 20 | N | 다결정 | 1.65 | 1 | 47.9 | 0.457 | 1.212% | REC Solar REC220PE2 BLK
11764 | REC Solar REC220PE2 BLK | 20 | N | 다결정 | 1.65 | 1 | 47.9 | 0.457 | 1.212% | REC Solar REC220PE2 BLK Q2
11765 | REC Solar REC220PE2 BLK Q2 | 20 | N | 다결정 | 1.65 | 1 | 47.9 | 0.457 | 1.212% | REC Solar REC220PE2 BLK Q3
11766 | REC Solar REC220PE2 BLK Q3 | 20 | N | 다결정 | 1.65 | 1 | 47.9 | 0.457 | 1.212% | REC Solar REC220PE2 Q2
11767 | REC Solar REC220PE2 Q2 | 20 | N | 다결정 | 1.65 | 1 | 47.9 | 0.457 | 1.212% | REC Solar REC220PE2 Q3
11768 | REC Solar REC220PE2 Q3 | 20 | N | 다결정 | 1.65 | 1 | 47.9 | 0.457 | 1.212% | REC Solar REC225AE-US
11769 | REC Solar REC225AE-US | 25 | N | 다결정 | 1.65 | 1 | 49 | 0.498 | 1.515% | REC Solar REC225AE-US (BLK)
11770 | REC Solar REC225AE-US (BLK) | 25 | N | 다결정 | 1.65 | 1 | 49 | 0.498 | 1.515% | REC Solar REC225PE
11771 | REC Solar REC225PE | 25 | N | 다결정 | 1.65 | 1 | 47.9 | 0.457 | 1.515% | REC Solar REC225PE (BLK)
11772 | REC Solar REC225PE (BLK) | 25 | N | 다결정 | 1.65 | 1 | 47.9 | 0.457 | 1.515% | REC Solar REC225PE-US
11773 | REC Solar REC225PE-US | 25 | N | 다결정 | 1.65 | 1 | 47.9 | 0.457 | 1.515% | REC Solar REC225PE-US (BLK)
11774 | REC Solar REC225PE-US (BLK) | 25 | N | 다결정 | 1.65 | 1 | 47.9 | 0.457 | 1.515% | REC Solar REC225PE2
11775 | REC Solar REC225PE2 | 25 | N | 다결정 | 1.65 | 1 | 47.9 | 0.457 | 1.515% | REC Solar REC225PE2 BLK
11776 | REC Solar REC225PE2 BLK | 25 | N | 다결정 | 1.65 | 1 | 47.9 | 0.457 | 1.515% | REC Solar REC225PE2 BLK Q2
11777 | REC Solar REC225PE2 BLK Q2 | 25 | N | 다결정 | 1.65 | 1 | 47.9 | 0.457 | 1.515% | REC Solar REC225PE2 BLK Q3
11778 | REC Solar REC225PE2 BLK Q3 | 25 | N | 다결정 | 1.65 | 1 | 47.9 | 0.457 | 1.515% | REC Solar REC225PE2 Q2
11779 | REC Solar REC225PE2 Q2 | 25 | N | 다결정 | 1.65 | 1 | 47.9 | 0.457 | 1.515% | REC Solar REC225PE2 Q3
11780 | REC Solar REC225PE2 Q3 | 25 | N | 다결정 | 1.65 | 1 | 47.9 | 0.457 | 1.515% | REC Solar REC230AE-US
11781 | REC Solar REC230AE-US | 0 | N | 다결정 | 1.65 | 1 | 49 | 0.498 | 0% | REC Solar REC230AE-US (BLK)
11782 | REC Solar REC230AE-US (BLK) | 0 | N | 다결정 | 1.65 | 1 | 49 | 0.498 | 0% | REC Solar REC230PE
11783 | REC Solar REC230PE | 0 | N | 다결정 | 1.65 | 1 | 47.9 | 0.457 | 0% | REC Solar REC230PE (BLK)
11784 | REC Solar REC230PE (BLK) | 0 | N | 다결정 | 1.65 | 1 | 47.9 | 0.457 | 0% | REC Solar REC230PE-US
11785 | REC Solar REC230PE-US | 0 | N | 다결정 | 1.65 | 1 | 47.9 | 0.457 | 0% | REC Solar REC230PE-US (BLK)
11786 | REC Solar REC230PE-US (BLK) | 0 | N | 다결정 | 1.65 | 1 | 47.9 | 0.457 | 0% | REC Solar REC230PE2
11787 | REC Solar REC230PE2 | 0 2 | N | 다결정 | 1.65 | 1 | 47.9 | 0.457 | #VALUE! | REC Solar REC230PE2 BLK
11788 | REC Solar REC230PE2 BLK | 0 2 | N | 다결정 | 1.65 | 1 | 47.9 | 0.457 | #VALUE! | REC Solar REC230PE2 BLK Q2
11789 | REC Solar REC230PE2 BLK Q2 | 0 2 | N | 다결정 | 1.65 | 1 | 47.9 | 0.457 | #VALUE! | REC Solar REC230PE2 BLK Q3
11790 | REC Solar REC230PE2 BLK Q3 | 0 2 | N | 다결정 | 1.65 | 1 | 47.9 | 0.457 | #VALUE! | REC Solar REC230PE2 Q2
11791 | REC Solar REC230PE2 Q2 | 0 2 | N | 다결정 | 1.65 | 1 | 47.9 | 0.457 | #VALUE! | REC Solar REC230PE2 Q3
11792 | REC Solar REC230PE2 Q3 | 0 2 | N | 다결정 | 1.65 | 1 | 47.9 | 0.457 | #VALUE! | REC Solar REC235PE
11793 | REC Solar REC235PE | 5 | N | 다결정 | 1.587 | 1 | 45.5 | 0.425 | 0.3151% | REC Solar REC235PE (BLK)
11794 | REC Solar REC235PE (BLK) | 5 | N | 다결정 | 1.587 | 1 | 45.5 | 0.425 | 0.3151% | REC Solar REC235PE ECO
11795 | REC Solar REC235PE ECO | 5 | N | 다결정 | 1.587 | 1 | 46 | 0.465 | 0.3151% | REC Solar REC235PE Q2
11796 | REC Solar REC235PE Q2 | 5 | N | 다결정 | 1.587 | 1 | 45.5 | 0.425 | 0.3151% | REC Solar REC235PE Q2 ECO
11797 | REC Solar REC235PE Q2 ECO | 5 | N | 다결정 | 1.587 | 1 | 46 | 0.465 | 0.3151% | REC Solar REC235PE Q3
11798 | REC Solar REC235PE Q3 | 5 | N | 다결정 | 1.587 | 1 | 45.5 | 0.425 | 0.3151% | REC Solar REC235PE Q3 ECO
11799 | REC Solar REC235PE Q3 ECO | 5 | N | 다결정 | 1.587 | 1 | 46 | 0.465 | 0.3151% | REC Solar REC235PE(BLK) ECO
11800 | REC Solar REC235PE(BLK) ECO | 5 ( ) | N | 다결정 | 1.587 | 1 | 46 | 0.465 | #VALUE! | REC Solar REC235PE-US
11801 | REC Solar REC235PE-US | 5 | N | 다결정 | 1.587 | 1 | 45.5 | 0.425 | 0.3151% | REC Solar REC235PE-US (BLK)
11802 | REC Solar REC235PE-US (BLK) | 5 | N | 다결정 | 1.587 | 1 | 45.5 | 0.425 | 0.3151% | REC Solar REC235PE-US ECO
11803 | REC Solar REC235PE-US ECO | 5 | N | 다결정 | 1.587 | 1 | 46 | 0.465 | 0.3151% | REC Solar REC235PE-US(BLK) ECO
11804 | REC Solar REC235PE-US(BLK) ECO | 5 | N | 다결정 | 1.587 | 1 | 46 | 0.465 | 0.3151% | REC Solar REC235PE2
11805 | REC Solar REC235PE2 | 5 2 | N | 다결정 | 1.587 | 1 | 45.5 | 0.425 | #VALUE! | REC Solar REC235PE2 BLK
11806 | REC Solar REC235PE2 BLK | 5 2 | N | 다결정 | 1.587 | 1 | 45.5 | 0.425 | #VALUE! | REC Solar REC235PE2 BLK Q2
11807 | REC Solar REC235PE2 BLK Q2 | 5 2 | N | 다결정 | 1.587 | 1 | 45.5 | 0.425 | #VALUE! | REC Solar REC235PE2 BLK Q3
11808 | REC Solar REC235PE2 BLK Q3 | 5 2 | N | 다결정 | 1.587 | 1 | 45.5 | 0.425 | #VALUE! | REC Solar REC235PE2 Q2
11809 | REC Solar REC235PE2 Q2 | 5 2 | N | 다결정 | 1.587 | 1 | 45.5 | 0.425 | #VALUE! | REC Solar REC235PE2 Q3
11810 | REC Solar REC235PE2 Q3 | 5 2 | N | 다결정 | 1.587 | 1 | 45.5 | 0.425 | #VALUE! | REC Solar REC240PE
11811 | REC Solar REC240PE | 0 | N | 다결정 | 1.587 | 1 | 45.5 | 0.425 | 0% | REC Solar REC240PE (BLK)
11812 | REC Solar REC240PE (BLK) | 0 | N | 다결정 | 1.587 | 1 | 45.5 | 0.425 | 0% | REC Solar REC240PE ECO
11813 | REC Solar REC240PE ECO | 0 | N | 다결정 | 1.587 | 1 | 46 | 0.465 | 0% | REC Solar REC240PE Q2
11814 | REC Solar REC240PE Q2 | 0 | N | 다결정 | 1.587 | 1 | 45.5 | 0.425 | 0% | REC Solar REC240PE Q2 ECO
11815 | REC Solar REC240PE Q2 ECO | 0 | N | 다결정 | 1.587 | 1 | 46 | 0.465 | 0% | REC Solar REC240PE Q3
11816 | REC Solar REC240PE Q3 | 0 | N | 다결정 | 1.587 | 1 | 45.5 | 0.425 | 0% | REC Solar REC240PE Q3 ECO
11817 | REC Solar REC240PE Q3 ECO | 0 | N | 다결정 | 1.587 | 1 | 46 | 0.465 | 0% | REC Solar REC240PE(BLK) ECO
11818 | REC Solar REC240PE(BLK) ECO | 0 ( ) | N | 다결정 | 1.587 | 1 | 46 | 0.465 | #VALUE! | REC Solar REC240PE-US
11819 | REC Solar REC240PE-US | 0 | N | 다결정 | 1.587 | 1 | 45.5 | 0.425 | 0% | REC Solar REC240PE-US (BLK)
11820 | REC Solar REC240PE-US (BLK) | 0 | N | 다결정 | 1.587 | 1 | 45.5 | 0.425 | 0% | REC Solar REC240PE-US ECO
11821 | REC Solar REC240PE-US ECO | 0 | N | 다결정 | 1.587 | 1 | 46 | 0.465 | 0% | REC Solar REC240PE-US(BLK) ECO
11822 | REC Solar REC240PE-US(BLK) ECO | 0 | N | 다결정 | 1.587 | 1 | 46 | 0.465 | 0% | REC Solar REC240PE2
11823 | REC Solar REC240PE2 | 0 2 | N | 다결정 | 1.587 | 1 | 45.5 | 0.425 | #VALUE! | REC Solar REC240PE2 BLK
11824 | REC Solar REC240PE2 BLK | 0 2 | N | 다결정 | 1.587 | 1 | 45.5 | 0.425 | #VALUE! | REC Solar REC240PE2 BLK Q2
11825 | REC Solar REC240PE2 BLK Q2 | 0 2 | N | 다결정 | 1.587 | 1 | 45.5 | 0.425 | #VALUE! | REC Solar REC240PE2 BLK Q3
11826 | REC Solar REC240PE2 BLK Q3 | 0 2 | N | 다결정 | 1.587 | 1 | 45.5 | 0.425 | #VALUE! | REC Solar REC240PE2 Q2
11827 | REC Solar REC240PE2 Q2 | 0 2 | N | 다결정 | 1.587 | 1 | 45.5 | 0.425 | #VALUE! | REC Solar REC240PE2 Q3
11828 | REC Solar REC240PE2 Q3 | 0 2 | N | 다결정 | 1.587 | 1 | 45.5 | 0.425 | #VALUE! | REC Solar REC245PE
11829 | REC Solar REC245PE | 5 | N | 다결정 | 1.587 | 1 | 45.5 | 0.425 | 0.3151% | REC Solar REC245PE (BLK)
11830 | REC Solar REC245PE (BLK) | 5 | N | 다결정 | 1.587 | 1 | 45.5 | 0.425 | 0.3151% | REC Solar REC245PE ECO
11831 | REC Solar REC245PE ECO | 5 | N | 다결정 | 1.587 | 1 | 46 | 0.465 | 0.3151% | REC Solar REC245PE Q2
11832 | REC Solar REC245PE Q2 | 5 | N | 다결정 | 1.587 | 1 | 45.5 | 0.425 | 0.3151% | REC Solar REC245PE Q2 ECO
11833 | REC Solar REC245PE Q2 ECO | 5 | N | 다결정 | 1.587 | 1 | 46 | 0.465 | 0.3151% | REC Solar REC245PE Q3
11834 | REC Solar REC245PE Q3 | 5 | N | 다결정 | 1.587 | 1 | 45.5 | 0.425 | 0.3151% | REC Solar REC245PE Q3 ECO
11835 | REC Solar REC245PE Q3 ECO | 5 | N | 다결정 | 1.587 | 1 | 46 | 0.465 | 0.3151% | REC Solar REC245PE(BLK) ECO
11836 | REC Solar REC245PE(BLK) ECO | 5 ( ) | N | 다결정 | 1.587 | 1 | 46 | 0.465 | #VALUE! | REC Solar REC245PE-US
11837 | REC Solar REC245PE-US | 5 | N | 다결정 | 1.587 | 1 | 45.5 | 0.425 | 0.3151% | REC Solar REC245PE-US (BLK)
11838 | REC Solar REC245PE-US (BLK) | 5 | N | 다결정 | 1.587 | 1 | 45.5 | 0.425 | 0.3151% | REC Solar REC245PE-US ECO
11839 | REC Solar REC245PE-US ECO | 5 | N | 다결정 | 1.587 | 1 | 46 | 0.465 | 0.3151% | REC Solar REC245PE-US(BLK) ECO
11840 | REC Solar REC245PE-US(BLK) ECO | 5 | N | 다결정 | 1.587 | 1 | 46 | 0.465 | 0.3151% | REC Solar REC245PE2
11841 | REC Solar REC245PE2 | 5 2 | N | 다결정 | 1.587 | 1 | 45.5 | 0.425 | #VALUE! | REC Solar REC245PE2 BLK
11842 | REC Solar REC245PE2 BLK | 5 2 | N | 다결정 | 1.587 | 1 | 45.5 | 0.425 | #VALUE! | REC Solar REC245PE2 BLK Q2
11843 | REC Solar REC245PE2 BLK Q2 | 5 2 | N | 다결정 | 1.587 | 1 | 45.5 | 0.425 | #VALUE! | REC Solar REC245PE2 BLK Q3
11844 | REC Solar REC245PE2 BLK Q3 | 5 2 | N | 다결정 | 1.587 | 1 | 45.5 | 0.425 | #VALUE! | REC Solar REC245PE2 Q2
11845 | REC Solar REC245PE2 Q2 | 5 2 | N | 다결정 | 1.587 | 1 | 45.5 | 0.425 | #VALUE! | REC Solar REC245PE2 Q3
11846 | REC Solar REC245PE2 Q3 | 5 2 | N | 다결정 | 1.587 | 1 | 45.5 | 0.425 | #VALUE! | REC Solar REC250PE
11847 | REC Solar REC250PE | 50 | N | 다결정 | 1.587 | 1 | 45.5 | 0.425 | 3.151% | REC Solar REC250PE (BLK)
11848 | REC Solar REC250PE (BLK) | 50 | N | 다결정 | 1.587 | 1 | 45.5 | 0.425 | 3.151% | REC Solar REC250PE BLK2
11849 | REC Solar REC250PE BLK2 | 50 | N | 다결정 | 1.65 | 1 | 45.7 | 0.4 | 3.03% | REC Solar REC250PE BLK2 Q2
11850 | REC Solar REC250PE BLK2 Q2 | 50 | N | 다결정 | 1.65 | 1 | 45.7 | 0.4 | 3.03% | REC Solar REC250PE BLK2 Q3
11851 | REC Solar REC250PE BLK2 Q3 | 50 | N | 다결정 | 1.65 | 1 | 45.7 | 0.4 | 3.03% | REC Solar REC250PE ECO
11852 | REC Solar REC250PE ECO | 50 | N | 다결정 | 1.587 | 1 | 46 | 0.465 | 3.151% | REC Solar REC250PE Q2
11853 | REC Solar REC250PE Q2 | 50 | N | 다결정 | 1.587 | 1 | 45.5 | 0.425 | 3.151% | REC Solar REC250PE Q2 ECO
11854 | REC Solar REC250PE Q2 ECO | 50 | N | 다결정 | 1.587 | 1 | 46 | 0.465 | 3.151% | REC Solar REC250PE Q3
11855 | REC Solar REC250PE Q3 | 50 | N | 다결정 | 1.587 | 1 | 45.5 | 0.425 | 3.151% | REC Solar REC250PE Q3 ECO
11856 | REC Solar REC250PE Q3 ECO | 50 | N | 다결정 | 1.587 | 1 | 46 | 0.465 | 3.151% | REC Solar REC250PE Z-LINK
11857 | REC Solar REC250PE Z-LINK | 50 | N | 다결정 | 1.587 | 1 | 44.6 | 0.446 | 3.151% | REC Solar REC250PE Z-Link-S
11858 | REC Solar REC250PE Z-Link-S | 50 | N | 단결정 | 1.627 | 1 | 46.5 | 0.396 | 3.073% | REC Solar REC250PE Z-Link-S Q2
11859 | REC Solar REC250PE Z-Link-S Q2 | 50 | N | 단결정 | 1.627 | 1 | 46.5 | 0.396 | 3.073% | REC Solar REC250PE Z-Link-S Q3
11860 | REC Solar REC250PE Z-Link-S Q3 | 50 | N | 단결정 | 1.627 | 1 | 46.5 | 0.396 | 3.073% | REC Solar REC250PE(BLK) ECO
11861 | REC Solar REC250PE(BLK) ECO | 50 ( ) | N | 다결정 | 1.587 | 1 | 46 | 0.465 | #VALUE! | REC Solar REC250PE-US
11862 | REC Solar REC250PE-US | 50 | N | 다결정 | 1.587 | 1 | 45.5 | 0.425 | 3.151% | REC Solar REC250PE-US (BLK)
11863 | REC Solar REC250PE-US (BLK) | 50 | N | 다결정 | 1.587 | 1 | 45.5 | 0.425 | 3.151% | REC Solar REC250PE-US ECO
11864 | REC Solar REC250PE-US ECO | 50 | N | 다결정 | 1.587 | 1 | 46 | 0.465 | 3.151% | REC Solar REC250PE-US(BLK) ECO
11865 | REC Solar REC250PE-US(BLK) ECO | 50 | N | 다결정 | 1.587 | 1 | 46 | 0.465 | 3.151% | REC Solar REC250PE2
11866 | REC Solar REC250PE2 | 50 | N | 다결정 | 1.587 | 1 | 45.5 | 0.425 | 3.151% | REC Solar REC250PE2 BLK
11867 | REC Solar REC250PE2 BLK | 50 | N | 다결정 | 1.587 | 1 | 45.5 | 0.425 | 3.151% | REC Solar REC250PE2 BLK Q2
11868 | REC Solar REC250PE2 BLK Q2 | 50 | N | 다결정 | 1.587 | 1 | 45.5 | 0.425 | 3.151% | REC Solar REC250PE2 BLK Q3
11869 | REC Solar REC250PE2 BLK Q3 | 50 | N | 다결정 | 1.587 | 1 | 45.5 | 0.425 | 3.151% | REC Solar REC250PE2 Q2
11870 | REC Solar REC250PE2 Q2 | 50 | N | 다결정 | 1.587 | 1 | 45.5 | 0.425 | 3.151% | REC Solar REC250PE2 Q3
11871 | REC Solar REC250PE2 Q3 | 50 | N | 다결정 | 1.587 | 1 | 45.5 | 0.425 | 3.151% | REC Solar REC255PE
11872 | REC Solar REC255PE | 55 | N | 다결정 | 1.587 | 1 | 46.5 | 0.447 | 3.466% | REC Solar REC255PE BLK2
11873 | REC Solar REC255PE BLK2 | 55 | N | 다결정 | 1.65 | 1 | 45.7 | 0.4 | 3.333% | REC Solar REC255PE BLK2 Q2
11874 | REC Solar REC255PE BLK2 Q2 | 55 | N | 다결정 | 1.65 | 1 | 45.7 | 0.4 | 3.333% | REC Solar REC255PE BLK2 Q3
11875 | REC Solar REC255PE BLK2 Q3 | 55 | N | 다결정 | 1.65 | 1 | 45.7 | 0.4 | 3.333% | REC Solar REC255PE Q2
11876 | REC Solar REC255PE Q2 | 55 | N | 다결정 | 1.587 | 1 | 46.5 | 0.447 | 3.466% | REC Solar REC255PE Q3
11877 | REC Solar REC255PE Q3 | 55 | N | 다결정 | 1.587 | 1 | 46.5 | 0.447 | 3.466% | REC Solar REC255PE Z-LINK
11878 | REC Solar REC255PE Z-LINK | 55 | N | 다결정 | 1.587 | 1 | 44.6 | 0.446 | 3.466% | REC Solar REC255PE Z-Link-S
11879 | REC Solar REC255PE Z-Link-S | 55 | N | 단결정 | 1.627 | 1 | 46.5 | 0.396 | 3.38% | REC Solar REC255PE Z-Link-S Q2
11880 | REC Solar REC255PE Z-Link-S Q2 | 55 | N | 단결정 | 1.627 | 1 | 46.5 | 0.396 | 3.38% | REC Solar REC255PE Z-Link-S Q3
11881 | REC Solar REC255PE Z-Link-S Q3 | 55 | N | 단결정 | 1.627 | 1 | 46.5 | 0.396 | 3.38% | REC Solar REC255PE(BLK)
11882 | REC Solar REC255PE(BLK) | 55 ( ) | N | 다결정 | 1.587 | 1 | 46.5 | 0.447 | #VALUE! | REC Solar REC255PE-US
11883 | REC Solar REC255PE-US | 55 | N | 다결정 | 1.587 | 1 | 46.5 | 0.447 | 3.466% | REC Solar REC255PE-US(BLK)
11884 | REC Solar REC255PE-US(BLK) | 55 | N | 다결정 | 1.587 | 1 | 46.5 | 0.447 | 3.466% | REC Solar REC255PE2
11885 | REC Solar REC255PE2 | 55 | N | 다결정 | 1.587 | 1 | 46.5 | 0.447 | 3.466% | REC Solar REC255PE2 BLK
11886 | REC Solar REC255PE2 BLK | 55 | N | 다결정 | 1.587 | 1 | 46.5 | 0.447 | 3.466% | REC Solar REC255PE2 BLK Q2
11887 | REC Solar REC255PE2 BLK Q2 | 55 | N | 다결정 | 1.587 | 1 | 46.5 | 0.447 | 3.466% | REC Solar REC255PE2 BLK Q3
11888 | REC Solar REC255PE2 BLK Q3 | 55 | N | 다결정 | 1.587 | 1 | 46.5 | 0.447 | 3.466% | REC Solar REC255PE2 Q2
11889 | REC Solar REC255PE2 Q2 | 55 | N | 다결정 | 1.587 | 1 | 46.5 | 0.447 | 3.466% | REC Solar REC255PE2 Q3
11890 | REC Solar REC255PE2 Q3 | 55 | N | 다결정 | 1.587 | 1 | 46.5 | 0.447 | 3.466% | REC Solar REC260PE
11891 | REC Solar REC260PE |  | N | 다결정 | 1.587 | 1 | 46.5 | 0.447 | #VALUE! | REC Solar REC260PE BLK2
11892 | REC Solar REC260PE BLK2 |  | N | 다결정 | 1.65 | 1 | 45.7 | 0.4 | #VALUE! | REC Solar REC260PE BLK2 Q2
11893 | REC Solar REC260PE BLK2 Q2 |  | N | 다결정 | 1.65 | 1 | 45.7 | 0.4 | #VALUE! | REC Solar REC260PE BLK2 Q3
11894 | REC Solar REC260PE BLK2 Q3 |  | N | 다결정 | 1.65 | 1 | 45.7 | 0.4 | #VALUE! | REC Solar REC260PE Q2
11895 | REC Solar REC260PE Q2 |  | N | 다결정 | 1.587 | 1 | 46.5 | 0.447 | #VALUE! | REC Solar REC260PE Q3
11896 | REC Solar REC260PE Q3 |  | N | 다결정 | 1.587 | 1 | 46.5 | 0.447 | #VALUE! | REC Solar REC260PE Z-LINK
11897 | REC Solar REC260PE Z-LINK |  | N | 다결정 | 1.587 | 1 | 44.6 | 0.446 | #VALUE! | REC Solar REC260PE Z-Link-S
11898 | REC Solar REC260PE Z-Link-S |  | N | 단결정 | 1.627 | 1 | 46.5 | 0.396 | #VALUE! | REC Solar REC260PE Z-Link-S Q2
11899 | REC Solar REC260PE Z-Link-S Q2 |  | N | 단결정 | 1.627 | 1 | 46.5 | 0.396 | #VALUE! | REC Solar REC260PE Z-Link-S Q3
11900 | REC Solar REC260PE Z-Link-S Q3 |  | N | 단결정 | 1.627 | 1 | 46.5 | 0.396 | #VALUE! | REC Solar REC260PE(BLK)
11901 | REC Solar REC260PE(BLK) | ( ) | N | 다결정 | 1.587 | 1 | 46.5 | 0.447 | #VALUE! | REC Solar REC260PE-US
11902 | REC Solar REC260PE-US |  | N | 다결정 | 1.587 | 1 | 46.5 | 0.447 | #VALUE! | REC Solar REC260PE-US(BLK)
11903 | REC Solar REC260PE-US(BLK) |  | N | 다결정 | 1.587 | 1 | 46.5 | 0.447 | #VALUE! | REC Solar REC260PE2
11904 | REC Solar REC260PE2 | 2 | N | 다결정 | 1.587 | 1 | 46.5 | 0.447 | 0.126% | REC Solar REC260PE2 BLK
11905 | REC Solar REC260PE2 BLK | 2 | N | 다결정 | 1.587 | 1 | 46.5 | 0.447 | 0.126% | REC Solar REC260PE2 BLK Q2
11906 | REC Solar REC260PE2 BLK Q2 | 2 | N | 다결정 | 1.587 | 1 | 46.5 | 0.447 | 0.126% | REC Solar REC260PE2 BLK Q3
11907 | REC Solar REC260PE2 BLK Q3 | 2 | N | 다결정 | 1.587 | 1 | 46.5 | 0.447 | 0.126% | REC Solar REC260PE2 Q2
11908 | REC Solar REC260PE2 Q2 | 2 | N | 다결정 | 1.587 | 1 | 46.5 | 0.447 | 0.126% | REC Solar REC260PE2 Q3
11909 | REC Solar REC260PE2 Q3 | 2 | N | 다결정 | 1.587 | 1 | 46.5 | 0.447 | 0.126% | REC Solar REC260TP
11910 | REC Solar REC260TP | 60 | N | 다결정 | 1.587 | 1 | 45.1 | 0.4 | 3.781% | REC Solar REC260TP BLK
11911 | REC Solar REC260TP BLK | 60 | N | 다결정 | 1.65 | 1 | 45.1 | 0.4 | 3.636% | REC Solar REC260TP BLK Q2
11912 | REC Solar REC260TP BLK Q2 | 60 | N | 다결정 | 1.65 | 1 | 45.1 | 0.4 | 3.636% | REC Solar REC260TP BLK Q3
11913 | REC Solar REC260TP BLK Q3 | 60 | N | 다결정 | 1.65 | 1 | 45.1 | 0.4 | 3.636% | REC Solar REC260TP BLK2
11914 | REC Solar REC260TP BLK2 | 60 | N | 다결정 | 1.587 | 1 | 45.7 | 0.403 | 3.781% | REC Solar REC260TP BLK2 Q2
11915 | REC Solar REC260TP BLK2 Q2 | 60 | N | 다결정 | 1.587 | 1 | 45.7 | 0.403 | 3.781% | REC Solar REC260TP BLK2 Q3
11916 | REC Solar REC260TP BLK2 Q3 | 60 | N | 다결정 | 1.587 | 1 | 45.7 | 0.403 | 3.781% | REC Solar REC260TP Q2
11917 | REC Solar REC260TP Q2 | 60 | N | 다결정 | 1.587 | 1 | 45.1 | 0.4 | 3.781% | REC Solar REC260TP Q3
11918 | REC Solar REC260TP Q3 | 60 | N | 다결정 | 1.587 | 1 | 45.1 | 0.4 | 3.781% | REC Solar REC265PE
11919 | REC Solar REC265PE | 65 | N | 다결정 | 1.587 | 1 | 44.6 | 0.446 | 4.096% | REC Solar REC265PE (BLK)
11920 | REC Solar REC265PE (BLK) | 65 | N | 다결정 | 1.587 | 1 | 44.6 | 0.446 | 4.096% | REC Solar REC265PE BLK2
11921 | REC Solar REC265PE BLK2 | 65 | N | 다결정 | 1.65 | 1 | 45.7 | 0.4 | 3.939% | REC Solar REC265PE BLK2 Q2
11922 | REC Solar REC265PE BLK2 Q2 | 65 | N | 다결정 | 1.65 | 1 | 45.7 | 0.4 | 3.939% | REC Solar REC265PE BLK2 Q3
11923 | REC Solar REC265PE BLK2 Q3 | 65 | N | 다결정 | 1.65 | 1 | 45.7 | 0.4 | 3.939% | REC Solar REC265PE Q2
11924 | REC Solar REC265PE Q2 | 65 | N | 다결정 | 1.587 | 1 | 44.6 | 0.446 | 4.096% | REC Solar REC265PE Q3
11925 | REC Solar REC265PE Q3 | 65 | N | 다결정 | 1.587 | 1 | 44.6 | 0.446 | 4.096% | REC Solar REC265PE Z-LINK
11926 | REC Solar REC265PE Z-LINK | 65 | N | 다결정 | 1.587 | 1 | 44.6 | 0.446 | 4.096% | REC Solar REC265PE Z-Link-S
11927 | REC Solar REC265PE Z-Link-S | 65 | N | 단결정 | 1.627 | 1 | 46.5 | 0.396 | 3.995% | REC Solar REC265PE Z-Link-S Q2
11928 | REC Solar REC265PE Z-Link-S Q2 | 65 | N | 단결정 | 1.627 | 1 | 46.5 | 0.396 | 3.995% | REC Solar REC265PE Z-Link-S Q3
11929 | REC Solar REC265PE Z-Link-S Q3 | 65 | N | 단결정 | 1.627 | 1 | 46.5 | 0.396 | 3.995% | REC Solar REC265PE-US
11930 | REC Solar REC265PE-US | 65 | N | 다결정 | 1.587 | 1 | 44.6 | 0.446 | 4.096% | REC Solar REC265PE-US (BLK)
11931 | REC Solar REC265PE-US (BLK) | 65 | N | 다결정 | 1.587 | 1 | 44.6 | 0.446 | 4.096% | REC Solar REC265PE2
11932 | REC Solar REC265PE2 | 65 | N | 다결정 | 1.587 | 1 | 44.6 | 0.446 | 4.096% | REC Solar REC265PE2 BLK
11933 | REC Solar REC265PE2 BLK | 65 | N | 다결정 | 1.587 | 1 | 44.6 | 0.446 | 4.096% | REC Solar REC265PE2 BLK Q2
11934 | REC Solar REC265PE2 BLK Q2 | 65 | N | 다결정 | 1.587 | 1 | 44.6 | 0.446 | 4.096% | REC Solar REC265PE2 BLK Q3
11935 | REC Solar REC265PE2 BLK Q3 | 65 | N | 다결정 | 1.587 | 1 | 44.6 | 0.446 | 4.096% | REC Solar REC265PE2 Q2
11936 | REC Solar REC265PE2 Q2 | 65 | N | 다결정 | 1.587 | 1 | 44.6 | 0.446 | 4.096% | REC Solar REC265PE2 Q3
11937 | REC Solar REC265PE2 Q3 | 65 | N | 다결정 | 1.587 | 1 | 44.6 | 0.446 | 4.096% | REC Solar REC265TP
11938 | REC Solar REC265TP | 65 | N | 다결정 | 1.587 | 1 | 44.4 | 0.38 | 4.096% | REC Solar REC265TP BLK
11939 | REC Solar REC265TP BLK | 65 | N | 다결정 | 1.65 | 1 | 45.1 | 0.4 | 3.939% | REC Solar REC265TP BLK Q2
11940 | REC Solar REC265TP BLK Q2 | 65 | N | 다결정 | 1.65 | 1 | 45.1 | 0.4 | 3.939% | REC Solar REC265TP BLK Q3
11941 | REC Solar REC265TP BLK Q3 | 65 | N | 다결정 | 1.65 | 1 | 45.1 | 0.4 | 3.939% | REC Solar REC265TP BLK2
11942 | REC Solar REC265TP BLK2 | 65 | N | 다결정 | 1.587 | 1 | 45.7 | 0.403 | 4.096% | REC Solar REC265TP BLK2 Q2
11943 | REC Solar REC265TP BLK2 Q2 | 65 | N | 다결정 | 1.587 | 1 | 45.7 | 0.403 | 4.096% | REC Solar REC265TP BLK2 Q3
11944 | REC Solar REC265TP BLK2 Q3 | 65 | N | 다결정 | 1.587 | 1 | 45.7 | 0.403 | 4.096% | REC Solar REC265TP IQ
11945 | REC Solar REC265TP IQ | 65 | N | 다결정 | 1.587 | 1 | 44.4 | 0.38 | 4.096% | REC Solar REC265TP IQ BLK
11946 | REC Solar REC265TP IQ BLK | 65 | N | 다결정 | 1.587 | 1 | 44.4 | 0.38 | 4.096% | REC Solar REC265TP Q2
11947 | REC Solar REC265TP Q2 | 65 | N | 다결정 | 1.587 | 1 | 44.4 | 0.38 | 4.096% | REC Solar REC265TP Q3
11948 | REC Solar REC265TP Q3 | 65 | N | 다결정 | 1.587 | 1 | 44.4 | 0.38 | 4.096% | REC Solar REC270PE
11949 | REC Solar REC270PE | 70 | N | 다결정 | 1.587 | 1 | 44.6 | 0.446 | 4.411% | REC Solar REC270PE (BLK)
11950 | REC Solar REC270PE (BLK) | 70 | N | 다결정 | 1.587 | 1 | 44.6 | 0.446 | 4.411% | REC Solar REC270PE Q2
11951 | REC Solar REC270PE Q2 | 70 | N | 다결정 | 1.587 | 1 | 44.6 | 0.446 | 4.411% | REC Solar REC270PE Q3
11952 | REC Solar REC270PE Q3 | 70 | N | 다결정 | 1.587 | 1 | 44.6 | 0.446 | 4.411% | REC Solar REC270PE Z-LINK
11953 | REC Solar REC270PE Z-LINK | 70 | N | 다결정 | 1.587 | 1 | 44.6 | 0.446 | 4.411% | REC Solar REC270PE Z-Link-M
11954 | REC Solar REC270PE Z-Link-M | 70 | N | 단결정 | 1.647 | 1 | 46.5 | 0.405 | 4.25% | REC Solar REC270PE Z-Link-S
11955 | REC Solar REC270PE Z-Link-S | 70 | N | 단결정 | 1.627 | 1 | 46.5 | 0.396 | 4.302% | REC Solar REC270PE Z-Link-S Q2
11956 | REC Solar REC270PE Z-Link-S Q2 | 70 | N | 단결정 | 1.627 | 1 | 46.5 | 0.396 | 4.302% | REC Solar REC270PE Z-Link-S Q3
11957 | REC Solar REC270PE Z-Link-S Q3 | 70 | N | 단결정 | 1.627 | 1 | 46.5 | 0.396 | 4.302% | REC Solar REC270PE-US
11958 | REC Solar REC270PE-US | 70 | N | 다결정 | 1.587 | 1 | 44.6 | 0.446 | 4.411% | REC Solar REC270PE-US (BLK)
11959 | REC Solar REC270PE-US (BLK) | 70 | N | 다결정 | 1.587 | 1 | 44.6 | 0.446 | 4.411% | REC Solar REC270PE2
11960 | REC Solar REC270PE2 | 70 | N | 다결정 | 1.587 | 1 | 44.6 | 0.446 | 4.411% | REC Solar REC270PE2 BLK
11961 | REC Solar REC270PE2 BLK | 70 | N | 다결정 | 1.587 | 1 | 44.6 | 0.446 | 4.411% | REC Solar REC270PE2 BLK Q2
11962 | REC Solar REC270PE2 BLK Q2 | 70 | N | 다결정 | 1.587 | 1 | 44.6 | 0.446 | 4.411% | REC Solar REC270PE2 BLK Q3
11963 | REC Solar REC270PE2 BLK Q3 | 70 | N | 다결정 | 1.587 | 1 | 44.6 | 0.446 | 4.411% | REC Solar REC270PE2 Q2
11964 | REC Solar REC270PE2 Q2 | 70 | N | 다결정 | 1.587 | 1 | 44.6 | 0.446 | 4.411% | REC Solar REC270PE2 Q3
11965 | REC Solar REC270PE2 Q3 | 70 | N | 다결정 | 1.587 | 1 | 44.6 | 0.446 | 4.411% | REC Solar REC270TP
11966 | REC Solar REC270TP | 70 | N | 다결정 | 1.587 | 1 | 44.3 | 0.379 | 4.411% | REC Solar REC270TP BLK
11967 | REC Solar REC270TP BLK | 70 | N | 다결정 | 1.65 | 1 | 45.1 | 0.4 | 4.242% | REC Solar REC270TP BLK Q2
11968 | REC Solar REC270TP BLK Q2 | 70 | N | 다결정 | 1.65 | 1 | 45.1 | 0.4 | 4.242% | REC Solar REC270TP BLK Q3
11969 | REC Solar REC270TP BLK Q3 | 70 | N | 다결정 | 1.65 | 1 | 45.1 | 0.4 | 4.242% | REC Solar REC270TP BLK2
11970 | REC Solar REC270TP BLK2 | 70 | N | 다결정 | 1.587 | 1 | 45.7 | 0.403 | 4.411% | REC Solar REC270TP BLK2 Q2
11971 | REC Solar REC270TP BLK2 Q2 | 70 | N | 다결정 | 1.587 | 1 | 45.7 | 0.403 | 4.411% | REC Solar REC270TP BLK2 Q3
11972 | REC Solar REC270TP BLK2 Q3 | 70 | N | 다결정 | 1.587 | 1 | 45.7 | 0.403 | 4.411% | REC Solar REC270TP IQ
11973 | REC Solar REC270TP IQ | 70 | N | 다결정 | 1.587 | 1 | 44.3 | 0.379 | 4.411% | REC Solar REC270TP IQ BLK
11974 | REC Solar REC270TP IQ BLK | 70 | N | 다결정 | 1.587 | 1 | 44.3 | 0.379 | 4.411% | REC Solar REC270TP Q2
11975 | REC Solar REC270TP Q2 | 70 | N | 다결정 | 1.587 | 1 | 44.3 | 0.379 | 4.411% | REC Solar REC270TP Q3
11976 | REC Solar REC270TP Q3 | 70 | N | 다결정 | 1.587 | 1 | 44.3 | 0.379 | 4.411% | REC Solar REC270TP2
11977 | REC Solar REC270TP2 | 70 | N | 다결정 | 1.67 | 1 | 45.4 | 0.373 | 4.192% | REC Solar REC270TP2 BLK
11978 | REC Solar REC270TP2 BLK | 70 | N | 다결정 | 1.67 | 1 | 45.4 | 0.373 | 4.192% | REC Solar REC270TP2 BLK Q2
11979 | REC Solar REC270TP2 BLK Q2 | 70 | N | 다결정 | 1.67 | 1 | 45.4 | 0.373 | 4.192% | REC Solar REC270TP2 BLK Q3
11980 | REC Solar REC270TP2 BLK Q3 | 70 | N | 다결정 | 1.67 | 1 | 45.4 | 0.373 | 4.192% | REC Solar REC270TP2 BLK2
11981 | REC Solar REC270TP2 BLK2 | 70 | N | 다결정 | 1.67 | 1 | 46.9 | 0.442 | 4.192% | REC Solar REC270TP2 BLK2 Q2
11982 | REC Solar REC270TP2 BLK2 Q2 | 70 | N | 다결정 | 1.67 | 1 | 46.9 | 0.442 | 4.192% | REC Solar REC270TP2 BLK2 Q3
11983 | REC Solar REC270TP2 BLK2 Q3 | 70 | N | 다결정 | 1.67 | 1 | 46.9 | 0.442 | 4.192% | REC Solar REC270TP2 Q2
11984 | REC Solar REC270TP2 Q2 | 70 | N | 다결정 | 1.67 | 1 | 45.4 | 0.373 | 4.192% | REC Solar REC270TP2 Q3
11985 | REC Solar REC270TP2 Q3 | 70 | N | 다결정 | 1.67 | 1 | 45.4 | 0.373 | 4.192% | REC Solar REC270TP2M BLK2
11986 | REC Solar REC270TP2M BLK2 | 70 | N | 단결정 | 1.67 | 1 | 47.3 | 0.394 | 4.192% | REC Solar REC275PE Z-Link-M
11987 | REC Solar REC275PE Z-Link-M | 75 | N | 단결정 | 1.647 | 1 | 46.5 | 0.405 | 4.554% | REC Solar REC275TP
11988 | REC Solar REC275TP | 75 | N | 다결정 | 1.587 | 1 | 44.3 | 0.379 | 4.726% | REC Solar REC275TP BLK
11989 | REC Solar REC275TP BLK | 75 | N | 다결정 | 1.65 | 1 | 45.1 | 0.4 | 4.545% | REC Solar REC275TP BLK Q2
11990 | REC Solar REC275TP BLK Q2 | 75 | N | 다결정 | 1.65 | 1 | 45.1 | 0.4 | 4.545% | REC Solar REC275TP BLK Q3
11991 | REC Solar REC275TP BLK Q3 | 75 | N | 다결정 | 1.65 | 1 | 45.1 | 0.4 | 4.545% | REC Solar REC275TP BLK2
11992 | REC Solar REC275TP BLK2 | 75 | N | 다결정 | 1.587 | 1 | 45.7 | 0.403 | 4.726% | REC Solar REC275TP BLK2 Q2
11993 | REC Solar REC275TP BLK2 Q2 | 75 | N | 다결정 | 1.587 | 1 | 45.7 | 0.403 | 4.726% | REC Solar REC275TP BLK2 Q3
11994 | REC Solar REC275TP BLK2 Q3 | 75 | N | 다결정 | 1.587 | 1 | 45.7 | 0.403 | 4.726% | REC Solar REC275TP IQ
11995 | REC Solar REC275TP IQ | 75 | N | 다결정 | 1.587 | 1 | 44.3 | 0.379 | 4.726% | REC Solar REC275TP IQ BLK
11996 | REC Solar REC275TP IQ BLK | 75 | N | 다결정 | 1.587 | 1 | 44.3 | 0.379 | 4.726% | REC Solar REC275TP Q2
11997 | REC Solar REC275TP Q2 | 75 | N | 다결정 | 1.587 | 1 | 44.3 | 0.379 | 4.726% | REC Solar REC275TP Q3
11998 | REC Solar REC275TP Q3 | 75 | N | 다결정 | 1.587 | 1 | 44.3 | 0.379 | 4.726% | REC Solar REC275TP2
11999 | REC Solar REC275TP2 | 75 | N | 다결정 | 1.67 | 1 | 45.4 | 0.373 | 4.491% | REC Solar REC275TP2 BLK
12000 | REC Solar REC275TP2 BLK | 75 | N | 다결정 | 1.67 | 1 | 45.4 | 0.373 | 4.491% | REC Solar REC275TP2 BLK Q2
12001 | REC Solar REC275TP2 BLK Q2 | 75 | N | 다결정 | 1.67 | 1 | 45.4 | 0.373 | 4.491% | REC Solar REC275TP2 BLK Q3
12002 | REC Solar REC275TP2 BLK Q3 | 75 | N | 다결정 | 1.67 | 1 | 45.4 | 0.373 | 4.491% | REC Solar REC275TP2 BLK2
12003 | REC Solar REC275TP2 BLK2 | 75 | N | 다결정 | 1.67 | 1 | 46.9 | 0.442 | 4.491% | REC Solar REC275TP2 BLK2 Q2
12004 | REC Solar REC275TP2 BLK2 Q2 | 75 | N | 다결정 | 1.67 | 1 | 46.9 | 0.442 | 4.491% | REC Solar REC275TP2 BLK2 Q3
12005 | REC Solar REC275TP2 BLK2 Q3 | 75 | N | 다결정 | 1.67 | 1 | 46.9 | 0.442 | 4.491% | REC Solar REC275TP2 Q2
12006 | REC Solar REC275TP2 Q2 | 75 | N | 다결정 | 1.67 | 1 | 45.4 | 0.373 | 4.491% | REC Solar REC275TP2 Q3
12007 | REC Solar REC275TP2 Q3 | 75 | N | 다결정 | 1.67 | 1 | 45.4 | 0.373 | 4.491% | REC Solar REC275TP2M BLK2
12008 | REC Solar REC275TP2M BLK2 | 75 | N | 단결정 | 1.67 | 1 | 47.3 | 0.394 | 4.491% | REC Solar REC280PE Z-Link-M
12009 | REC Solar REC280PE Z-Link-M | 80 | N | 단결정 | 1.647 | 1 | 46.5 | 0.405 | 4.857% | REC Solar REC280TP
12010 | REC Solar REC280TP | 80 | N | 다결정 | 1.587 | 1 | 44.3 | 0.379 | 5.041% | REC Solar REC280TP BLK
12011 | REC Solar REC280TP BLK | 80 | N | 다결정 | 1.65 | 1 | 45.1 | 0.4 | 4.848% | REC Solar REC280TP BLK Q2
12012 | REC Solar REC280TP BLK Q2 | 80 | N | 다결정 | 1.65 | 1 | 45.1 | 0.4 | 4.848% | REC Solar REC280TP BLK Q3
12013 | REC Solar REC280TP BLK Q3 | 80 | N | 다결정 | 1.65 | 1 | 45.1 | 0.4 | 4.848% | REC Solar REC280TP BLK2
12014 | REC Solar REC280TP BLK2 | 80 | N | 다결정 | 1.587 | 1 | 45.7 | 0.403 | 5.041% | REC Solar REC280TP BLK2 Q2
12015 | REC Solar REC280TP BLK2 Q2 | 80 | N | 다결정 | 1.587 | 1 | 45.7 | 0.403 | 5.041% | REC Solar REC280TP BLK2 Q3
12016 | REC Solar REC280TP BLK2 Q3 | 80 | N | 다결정 | 1.587 | 1 | 45.7 | 0.403 | 5.041% | REC Solar REC280TP IQ
12017 | REC Solar REC280TP IQ | 80 | N | 다결정 | 1.587 | 1 | 44.3 | 0.379 | 5.041% | REC Solar REC280TP IQ BLK
12018 | REC Solar REC280TP IQ BLK | 80 | N | 다결정 | 1.587 | 1 | 44.3 | 0.379 | 5.041% | REC Solar REC280TP Q2
12019 | REC Solar REC280TP Q2 | 80 | N | 다결정 | 1.587 | 1 | 44.3 | 0.379 | 5.041% | REC Solar REC280TP Q3
12020 | REC Solar REC280TP Q3 | 80 | N | 다결정 | 1.587 | 1 | 44.3 | 0.379 | 5.041% | REC Solar REC280TP2
12021 | REC Solar REC280TP2 | 80 | N | 다결정 | 1.67 | 1 | 45.4 | 0.373 | 4.79% | REC Solar REC280TP2 BLK
12022 | REC Solar REC280TP2 BLK | 80 | N | 다결정 | 1.67 | 1 | 45.4 | 0.373 | 4.79% | REC Solar REC280TP2 BLK Q2
12023 | REC Solar REC280TP2 BLK Q2 | 80 | N | 다결정 | 1.67 | 1 | 45.4 | 0.373 | 4.79% | REC Solar REC280TP2 BLK Q3
12024 | REC Solar REC280TP2 BLK Q3 | 80 | N | 다결정 | 1.67 | 1 | 45.4 | 0.373 | 4.79% | REC Solar REC280TP2 BLK2
12025 | REC Solar REC280TP2 BLK2 | 80 | N | 다결정 | 1.67 | 1 | 46.9 | 0.442 | 4.79% | REC Solar REC280TP2 BLK2 Q2
12026 | REC Solar REC280TP2 BLK2 Q2 | 80 | N | 다결정 | 1.67 | 1 | 46.9 | 0.442 | 4.79% | REC Solar REC280TP2 BLK2 Q3
12027 | REC Solar REC280TP2 BLK2 Q3 | 80 | N | 다결정 | 1.67 | 1 | 46.9 | 0.442 | 4.79% | REC Solar REC280TP2 Q2
12028 | REC Solar REC280TP2 Q2 | 80 | N | 다결정 | 1.67 | 1 | 45.4 | 0.373 | 4.79% | REC Solar REC280TP2 Q3
12029 | REC Solar REC280TP2 Q3 | 80 | N | 다결정 | 1.67 | 1 | 45.4 | 0.373 | 4.79% | REC Solar REC280TP2M BLK2
12030 | REC Solar REC280TP2M BLK2 | 80 | N | 단결정 | 1.67 | 1 | 47.3 | 0.394 | 4.79% | REC Solar REC285PE
12031 | REC Solar REC285PE | 85 | N | 다결정 | 1.881 | 1 | 46.6 | 0.458 | 4.519% | REC Solar REC285PE (BLK)
12032 | REC Solar REC285PE (BLK) | 85 | N | 다결정 | 1.881 | 1 | 46.6 | 0.458 | 4.519% | REC Solar REC285PE Q2
12033 | REC Solar REC285PE Q2 | 85 | N | 다결정 | 1.881 | 1 | 46.6 | 0.458 | 4.519% | REC Solar REC285PE Q3
12034 | REC Solar REC285PE Q3 | 85 | N | 다결정 | 1.881 | 1 | 46.6 | 0.458 | 4.519% | REC Solar REC285PE Z-Link-M
12035 | REC Solar REC285PE Z-Link-M | 85 | N | 단결정 | 1.647 | 1 | 46.5 | 0.405 | 5.161% | REC Solar REC285TP
12036 | REC Solar REC285TP | 85 | N | 다결정 | 1.587 | 1 | 44.3 | 0.379 | 5.356% | REC Solar REC285TP BLK
12037 | REC Solar REC285TP BLK | 85 | N | 다결정 | 1.65 | 1 | 44.4 | 0.38 | 5.152% | REC Solar REC285TP BLK Q2
12038 | REC Solar REC285TP BLK Q2 | 85 | N | 다결정 | 1.65 | 1 | 44.4 | 0.38 | 5.152% | REC Solar REC285TP BLK Q3
12039 | REC Solar REC285TP BLK Q3 | 85 | N | 다결정 | 1.65 | 1 | 44.4 | 0.38 | 5.152% | REC Solar REC285TP IQ
12040 | REC Solar REC285TP IQ | 85 | N | 다결정 | 1.587 | 1 | 44.3 | 0.379 | 5.356% | REC Solar REC285TP IQ BLK
12041 | REC Solar REC285TP IQ BLK | 85 | N | 다결정 | 1.587 | 1 | 44.3 | 0.379 | 5.356% | REC Solar REC285TP Q2
12042 | REC Solar REC285TP Q2 | 85 | N | 다결정 | 1.587 | 1 | 44.3 | 0.379 | 5.356% | REC Solar REC285TP Q3
12043 | REC Solar REC285TP Q3 | 85 | N | 다결정 | 1.587 | 1 | 44.3 | 0.379 | 5.356% | REC Solar REC285TP2
12044 | REC Solar REC285TP2 | 85 | N | 다결정 | 1.67 | 1 | 45.4 | 0.373 | 5.09% | REC Solar REC285TP2 BLK
12045 | REC Solar REC285TP2 BLK | 85 | N | 다결정 | 1.67 | 1 | 45.4 | 0.373 | 5.09% | REC Solar REC285TP2 BLK Q2
12046 | REC Solar REC285TP2 BLK Q2 | 85 | N | 다결정 | 1.67 | 1 | 45.4 | 0.373 | 5.09% | REC Solar REC285TP2 BLK Q3
12047 | REC Solar REC285TP2 BLK Q3 | 85 | N | 다결정 | 1.67 | 1 | 45.4 | 0.373 | 5.09% | REC Solar REC285TP2 BLK2
12048 | REC Solar REC285TP2 BLK2 | 85 | N | 다결정 | 1.67 | 1 | 46.9 | 0.442 | 5.09% | REC Solar REC285TP2 BLK2 Q2
12049 | REC Solar REC285TP2 BLK2 Q2 | 85 | N | 다결정 | 1.67 | 1 | 46.9 | 0.442 | 5.09% | REC Solar REC285TP2 BLK2 Q3
12050 | REC Solar REC285TP2 BLK2 Q3 | 85 | N | 다결정 | 1.67 | 1 | 46.9 | 0.442 | 5.09% | REC Solar REC285TP2 Q2
12051 | REC Solar REC285TP2 Q2 | 85 | N | 다결정 | 1.67 | 1 | 45.4 | 0.373 | 5.09% | REC Solar REC285TP2 Q3
12052 | REC Solar REC285TP2 Q3 | 85 | N | 다결정 | 1.67 | 1 | 45.4 | 0.373 | 5.09% | REC Solar REC285TP2M BLK2
12053 | REC Solar REC285TP2M BLK2 | 85 | N | 단결정 | 1.67 | 1 | 47.3 | 0.394 | 5.09% | REC Solar REC290PE
12054 | REC Solar REC290PE | 90 | N | 다결정 | 1.881 | 1 | 46.6 | 0.458 | 4.785% | REC Solar REC290PE (BLK)
12055 | REC Solar REC290PE (BLK) | 90 | N | 다결정 | 1.881 | 1 | 46.6 | 0.458 | 4.785% | REC Solar REC290PE Q2
12056 | REC Solar REC290PE Q2 | 90 | N | 다결정 | 1.881 | 1 | 46.6 | 0.458 | 4.785% | REC Solar REC290PE Q3
12057 | REC Solar REC290PE Q3 | 90 | N | 다결정 | 1.881 | 1 | 46.6 | 0.458 | 4.785% | REC Solar REC290PE Z-Link-M
12058 | REC Solar REC290PE Z-Link-M | 90 | N | 단결정 | 1.647 | 1 | 46.5 | 0.405 | 5.464% | REC Solar REC290TP
12059 | REC Solar REC290TP | 90 | N | 다결정 | 1.587 | 1 | 44.3 | 0.379 | 5.671% | REC Solar REC290TP BLK
12060 | REC Solar REC290TP BLK | 90 | N | 다결정 | 1.65 | 1 | 44.4 | 0.38 | 5.455% | REC Solar REC290TP BLK Q2
12061 | REC Solar REC290TP BLK Q2 | 90 | N | 다결정 | 1.65 | 1 | 44.4 | 0.38 | 5.455% | REC Solar REC290TP BLK Q3
12062 | REC Solar REC290TP BLK Q3 | 90 | N | 다결정 | 1.65 | 1 | 44.4 | 0.38 | 5.455% | REC Solar REC290TP IQ
12063 | REC Solar REC290TP IQ | 90 | N | 다결정 | 1.587 | 1 | 44.3 | 0.379 | 5.671% | REC Solar REC290TP IQ BLK
12064 | REC Solar REC290TP IQ BLK | 90 | N | 다결정 | 1.587 | 1 | 44.3 | 0.379 | 5.671% | REC Solar REC290TP Q2
12065 | REC Solar REC290TP Q2 | 90 | N | 다결정 | 1.587 | 1 | 44.3 | 0.379 | 5.671% | REC Solar REC290TP Q3
12066 | REC Solar REC290TP Q3 | 90 | N | 다결정 | 1.587 | 1 | 44.3 | 0.379 | 5.671% | REC Solar REC290TP2
12067 | REC Solar REC290TP2 | 90 | N | 다결정 | 1.67 | 1 | 45.4 | 0.373 | 5.389% | REC Solar REC290TP2 BLK
12068 | REC Solar REC290TP2 BLK | 90 | N | 다결정 | 1.67 | 1 | 45.4 | 0.373 | 5.389% | REC Solar REC290TP2 BLK Q2
12069 | REC Solar REC290TP2 BLK Q2 | 90 | N | 다결정 | 1.67 | 1 | 45.4 | 0.373 | 5.389% | REC Solar REC290TP2 BLK Q3
12070 | REC Solar REC290TP2 BLK Q3 | 90 | N | 다결정 | 1.67 | 1 | 45.4 | 0.373 | 5.389% | REC Solar REC290TP2 BLK2
12071 | REC Solar REC290TP2 BLK2 | 90 | N | 다결정 | 1.67 | 1 | 46.9 | 0.442 | 5.389% | REC Solar REC290TP2 BLK2 Q2
12072 | REC Solar REC290TP2 BLK2 Q2 | 90 | N | 다결정 | 1.67 | 1 | 46.9 | 0.442 | 5.389% | REC Solar REC290TP2 BLK2 Q3
12073 | REC Solar REC290TP2 BLK2 Q3 | 90 | N | 다결정 | 1.67 | 1 | 46.9 | 0.442 | 5.389% | REC Solar REC290TP2 Q2
12074 | REC Solar REC290TP2 Q2 | 90 | N | 다결정 | 1.67 | 1 | 45.4 | 0.373 | 5.389% | REC Solar REC290TP2 Q3
12075 | REC Solar REC290TP2 Q3 | 90 | N | 다결정 | 1.67 | 1 | 45.4 | 0.373 | 5.389% | REC Solar REC290TP2M BLK2
12076 | REC Solar REC290TP2M BLK2 | 90 | N | 단결정 | 1.67 | 1 | 47.3 | 0.394 | 5.389% | REC Solar REC295 PE72 XV
12077 | REC Solar REC295 PE72 XV | 95 | N | 다결정 | 1.95 | 1 | 46.2 | 0.42 | 4.872% | REC Solar REC295 PE72 XV Q2
12078 | REC Solar REC295 PE72 XV Q2 | 95 | N | 다결정 | 1.95 | 1 | 46.2 | 0.42 | 4.872% | REC Solar REC295 PE72 XV Q3
12079 | REC Solar REC295 PE72 XV Q3 | 95 | N | 다결정 | 1.95 | 1 | 46.2 | 0.42 | 4.872% | REC Solar REC295PE
12080 | REC Solar REC295PE | 95 | N | 다결정 | 1.881 | 1 | 46.6 | 0.458 | 5.051% | REC Solar REC295PE (BLK)
12081 | REC Solar REC295PE (BLK) | 95 | N | 다결정 | 1.881 | 1 | 46.6 | 0.458 | 5.051% | REC Solar REC295PE 72
12082 | REC Solar REC295PE 72 | 95 | N | 다결정 | 1.95 | 1 | 46.2 | 0.42 | 4.872% | REC Solar REC295PE 72 BLK
12083 | REC Solar REC295PE 72 BLK | 95 | N | 다결정 | 1.95 | 1 | 46.2 | 0.42 | 4.872% | REC Solar REC295PE 72 BLK Q2
12084 | REC Solar REC295PE 72 BLK Q2 | 95 | N | 다결정 | 1.95 | 1 | 46.2 | 0.42 | 4.872% | REC Solar REC295PE 72 BLK Q3
12085 | REC Solar REC295PE 72 BLK Q3 | 95 | N | 다결정 | 1.95 | 1 | 46.2 | 0.42 | 4.872% | REC Solar REC295PE 72 Q2
12086 | REC Solar REC295PE 72 Q2 | 95 | N | 다결정 | 1.95 | 1 | 46.2 | 0.42 | 4.872% | REC Solar REC295PE 72 Q3
12087 | REC Solar REC295PE 72 Q3 | 95 | N | 다결정 | 1.95 | 1 | 46.2 | 0.42 | 4.872% | REC Solar REC295PE Q2
12088 | REC Solar REC295PE Q2 | 95 | N | 다결정 | 1.881 | 1 | 46.6 | 0.458 | 5.051% | REC Solar REC295PE Q3
12089 | REC Solar REC295PE Q3 | 95 | N | 다결정 | 1.881 | 1 | 46.6 | 0.458 | 5.051% | REC Solar REC295TP2 Q2
12090 | REC Solar REC295TP2 Q2 | 95 | N | 다결정 | 1.67 | 1 | 45.4 | 0.373 | 5.689% | REC Solar REC295TP2 Q3
12091 | REC Solar REC295TP2 Q3 | 95 | N | 다결정 | 1.67 | 1 | 45.4 | 0.373 | 5.689% | REC Solar REC300 PE72 XV
12092 | REC Solar REC300 PE72 XV | 100 | N | 다결정 | 1.95 | 1 | 46.2 | 0.42 | 5.128% | REC Solar REC300 PE72 XV Q2
12093 | REC Solar REC300 PE72 XV Q2 | 100 | N | 다결정 | 1.95 | 1 | 46.2 | 0.42 | 5.128% | REC Solar REC300 PE72 XV Q3
12094 | REC Solar REC300 PE72 XV Q3 | 100 | N | 다결정 | 1.95 | 1 | 46.2 | 0.42 | 5.128% | REC Solar REC300PE
12095 | REC Solar REC300PE | 100 | N | 다결정 | 1.881 | 1 | 46.6 | 0.458 | 5.316% | REC Solar REC300PE (BLK)
12096 | REC Solar REC300PE (BLK) | 100 | N | 다결정 | 1.881 | 1 | 46.6 | 0.458 | 5.316% | REC Solar REC300PE 72
12097 | REC Solar REC300PE 72 | 100 | N | 다결정 | 1.95 | 1 | 46.2 | 0.42 | 5.128% | REC Solar REC300PE 72 BLK
12098 | REC Solar REC300PE 72 BLK | 100 | N | 다결정 | 1.95 | 1 | 46.2 | 0.42 | 5.128% | REC Solar REC300PE 72 BLK Q2
12099 | REC Solar REC300PE 72 BLK Q2 | 100 | N | 다결정 | 1.95 | 1 | 46.2 | 0.42 | 5.128% | REC Solar REC300PE 72 BLK Q3
12100 | REC Solar REC300PE 72 BLK Q3 | 100 | N | 다결정 | 1.95 | 1 | 46.2 | 0.42 | 5.128% | REC Solar REC300PE 72 Q2
12101 | REC Solar REC300PE 72 Q2 | 100 | N | 다결정 | 1.95 | 1 | 46.2 | 0.42 | 5.128% | REC Solar REC300PE 72 Q3
12102 | REC Solar REC300PE 72 Q3 | 100 | N | 다결정 | 1.95 | 1 | 46.2 | 0.42 | 5.128% | REC Solar REC300PE Q2
12103 | REC Solar REC300PE Q2 | 100 | N | 다결정 | 1.881 | 1 | 46.6 | 0.458 | 5.316% | REC Solar REC300PE Q3
12104 | REC Solar REC300PE Q3 | 100 | N | 다결정 | 1.881 | 1 | 46.6 | 0.458 | 5.316% | REC Solar REC300TP2
12105 | REC Solar REC300TP2 | 100 | N | 다결정 | 1.67 | 1 | 45.4 | 0.373 | 5.988% | REC Solar REC300TP2 Q2
12106 | REC Solar REC300TP2 Q2 | 100 | N | 다결정 | 1.67 | 1 | 45.4 | 0.373 | 5.988% | REC Solar REC300TP2 Q3
12107 | REC Solar REC300TP2 Q3 | 100 | N | 다결정 | 1.67 | 1 | 45.4 | 0.373 | 5.988% | REC Solar REC305 PE72 XV
12108 | REC Solar REC305 PE72 XV | 105 | N | 다결정 | 1.95 | 1 | 46.2 | 0.42 | 5.385% | REC Solar REC305 PE72 XV Q2
12109 | REC Solar REC305 PE72 XV Q2 | 105 | N | 다결정 | 1.95 | 1 | 46.2 | 0.42 | 5.385% | REC Solar REC305 PE72 XV Q3
12110 | REC Solar REC305 PE72 XV Q3 | 105 | N | 다결정 | 1.95 | 1 | 46.2 | 0.42 | 5.385% | REC Solar REC305PE
12111 | REC Solar REC305PE | 105 | N | 다결정 | 1.881 | 1 | 46.6 | 0.458 | 5.582% | REC Solar REC305PE (BLK)
12112 | REC Solar REC305PE (BLK) | 105 | N | 다결정 | 1.881 | 1 | 46.6 | 0.458 | 5.582% | REC Solar REC305PE 72
12113 | REC Solar REC305PE 72 | 105 | N | 다결정 | 1.95 | 1 | 46.2 | 0.42 | 5.385% | REC Solar REC305PE 72 BLK
12114 | REC Solar REC305PE 72 BLK | 105 | N | 다결정 | 1.95 | 1 | 46.2 | 0.42 | 5.385% | REC Solar REC305PE 72 BLK Q2
12115 | REC Solar REC305PE 72 BLK Q2 | 105 | N | 다결정 | 1.95 | 1 | 46.2 | 0.42 | 5.385% | REC Solar REC305PE 72 BLK Q3
12116 | REC Solar REC305PE 72 BLK Q3 | 105 | N | 다결정 | 1.95 | 1 | 46.2 | 0.42 | 5.385% | REC Solar REC305PE 72 Q2
12117 | REC Solar REC305PE 72 Q2 | 105 | N | 다결정 | 1.95 | 1 | 46.2 | 0.42 | 5.385% | REC Solar REC305PE 72 Q3
12118 | REC Solar REC305PE 72 Q3 | 105 | N | 다결정 | 1.95 | 1 | 46.2 | 0.42 | 5.385% | REC Solar REC305PE Q2
12119 | REC Solar REC305PE Q2 | 105 | N | 다결정 | 1.881 | 1 | 46.6 | 0.458 | 5.582% | REC Solar REC305PE Q3
12120 | REC Solar REC305PE Q3 | 105 | N | 다결정 | 1.881 | 1 | 46.6 | 0.458 | 5.582% | REC Solar REC310 PE72 XV
12121 | REC Solar REC310 PE72 XV | 10 | N | 다결정 | 1.95 | 1 | 46.2 | 0.42 | 0.5128% | REC Solar REC310 PE72 XV Q2
12122 | REC Solar REC310 PE72 XV Q2 | 10 | N | 다결정 | 1.95 | 1 | 46.2 | 0.42 | 0.5128% | REC Solar REC310 PE72 XV Q3
12123 | REC Solar REC310 PE72 XV Q3 | 10 | N | 다결정 | 1.95 | 1 | 46.2 | 0.42 | 0.5128% | REC Solar REC310PE
12124 | REC Solar REC310PE | 10 | N | 다결정 | 1.881 | 1 | 46.6 | 0.458 | 0.5316% | REC Solar REC310PE (BLK)
12125 | REC Solar REC310PE (BLK) | 10 | N | 다결정 | 1.881 | 1 | 46.6 | 0.458 | 0.5316% | REC Solar REC310PE 72
12126 | REC Solar REC310PE 72 | 10 | N | 다결정 | 1.95 | 1 | 46.2 | 0.42 | 0.5128% | REC Solar REC310PE 72 BLK
12127 | REC Solar REC310PE 72 BLK | 10 | N | 다결정 | 1.95 | 1 | 46.2 | 0.42 | 0.5128% | REC Solar REC310PE 72 BLK Q2
12128 | REC Solar REC310PE 72 BLK Q2 | 10 | N | 다결정 | 1.95 | 1 | 46.2 | 0.42 | 0.5128% | REC Solar REC310PE 72 BLK Q3
12129 | REC Solar REC310PE 72 BLK Q3 | 10 | N | 다결정 | 1.95 | 1 | 46.2 | 0.42 | 0.5128% | REC Solar REC310PE 72 Q2
12130 | REC Solar REC310PE 72 Q2 | 10 | N | 다결정 | 1.95 | 1 | 46.2 | 0.42 | 0.5128% | REC Solar REC310PE 72 Q3
12131 | REC Solar REC310PE 72 Q3 | 10 | N | 다결정 | 1.95 | 1 | 46.2 | 0.42 | 0.5128% | REC Solar REC310PE Q2
12132 | REC Solar REC310PE Q2 | 10 | N | 다결정 | 1.881 | 1 | 46.6 | 0.458 | 0.5316% | REC Solar REC310PE Q3
12133 | REC Solar REC310PE Q3 | 10 | N | 다결정 | 1.881 | 1 | 46.6 | 0.458 | 0.5316% | REC Solar REC315 PE72 XV
12134 | REC Solar REC315 PE72 XV | 15 | N | 다결정 | 1.95 | 1 | 46.2 | 0.42 | 0.7692% | REC Solar REC315 PE72 XV Q2
12135 | REC Solar REC315 PE72 XV Q2 | 15 | N | 다결정 | 1.95 | 1 | 46.2 | 0.42 | 0.7692% | REC Solar REC315 PE72 XV Q3
12136 | REC Solar REC315 PE72 XV Q3 | 15 | N | 다결정 | 1.95 | 1 | 46.2 | 0.42 | 0.7692% | REC Solar REC315PE
12137 | REC Solar REC315PE | 15 | N | 다결정 | 1.881 | 1 | 46.6 | 0.458 | 0.7974% | REC Solar REC315PE (BLK)
12138 | REC Solar REC315PE (BLK) | 15 | N | 다결정 | 1.881 | 1 | 46.6 | 0.458 | 0.7974% | REC Solar REC315PE 72
12139 | REC Solar REC315PE 72 | 15 | N | 다결정 | 1.95 | 1 | 46.2 | 0.42 | 0.7692% | REC Solar REC315PE 72 BLK
12140 | REC Solar REC315PE 72 BLK | 15 | N | 다결정 | 1.95 | 1 | 46.2 | 0.42 | 0.7692% | REC Solar REC315PE 72 BLK Q2
12141 | REC Solar REC315PE 72 BLK Q2 | 15 | N | 다결정 | 1.95 | 1 | 46.2 | 0.42 | 0.7692% | REC Solar REC315PE 72 BLK Q3
12142 | REC Solar REC315PE 72 BLK Q3 | 15 | N | 다결정 | 1.95 | 1 | 46.2 | 0.42 | 0.7692% | REC Solar REC315PE 72 Q2
12143 | REC Solar REC315PE 72 Q2 | 15 | N | 다결정 | 1.95 | 1 | 46.2 | 0.42 | 0.7692% | REC Solar REC315PE 72 Q3
12144 | REC Solar REC315PE 72 Q3 | 15 | N | 다결정 | 1.95 | 1 | 46.2 | 0.42 | 0.7692% | REC Solar REC315PE Q2
12145 | REC Solar REC315PE Q2 | 15 | N | 다결정 | 1.881 | 1 | 46.6 | 0.458 | 0.7974% | REC Solar REC315PE Q3
12146 | REC Solar REC315PE Q3 | 15 | N | 다결정 | 1.881 | 1 | 46.6 | 0.458 | 0.7974% | REC Solar REC320 PE72 XV
12147 | REC Solar REC320 PE72 XV | 20 | N | 다결정 | 1.95 | 1 | 46.2 | 0.42 | 1.026% | REC Solar REC320 PE72 XV Q2
12148 | REC Solar REC320 PE72 XV Q2 | 20 | N | 다결정 | 1.95 | 1 | 46.2 | 0.42 | 1.026% | REC Solar REC320 PE72 XV Q3
12149 | REC Solar REC320 PE72 XV Q3 | 20 | N | 다결정 | 1.95 | 1 | 46.2 | 0.42 | 1.026% | REC Solar REC320PE 72
12150 | REC Solar REC320PE 72 | 20 | N | 다결정 | 1.95 | 1 | 46.2 | 0.42 | 1.026% | REC Solar REC320PE 72 BLK
12151 | REC Solar REC320PE 72 BLK | 20 | N | 다결정 | 1.95 | 1 | 46.2 | 0.42 | 1.026% | REC Solar REC320PE 72 BLK Q2
12152 | REC Solar REC320PE 72 BLK Q2 | 20 | N | 다결정 | 1.95 | 1 | 46.2 | 0.42 | 1.026% | REC Solar REC320PE 72 BLK Q3
12153 | REC Solar REC320PE 72 BLK Q3 | 20 | N | 다결정 | 1.95 | 1 | 46.2 | 0.42 | 1.026% | REC Solar REC320PE 72 Q2
12154 | REC Solar REC320PE 72 Q2 | 20 | N | 다결정 | 1.95 | 1 | 46.2 | 0.42 | 1.026% | REC Solar REC320PE 72 Q3
12155 | REC Solar REC320PE 72 Q3 | 20 | N | 다결정 | 1.95 | 1 | 46.2 | 0.42 | 1.026% | REC Solar REC320PEM 72
12156 | REC Solar REC320PEM 72 | 20 | N | 단결정 | 2.007 | 1 | 46.2 | 0.452 | 0.9965% | REC Solar REC320PEM 72 BLK
12157 | REC Solar REC320PEM 72 BLK | 20 | N | 단결정 | 2.007 | 1 | 46.2 | 0.452 | 0.9965% | REC Solar REC320PEM 72 XV
12158 | REC Solar REC320PEM 72 XV | 20 | N | 단결정 | 2.007 | 1 | 46.2 | 0.452 | 0.9965% | REC Solar REC320PEM 72 XV BLK
12159 | REC Solar REC320PEM 72 XV BLK | 20 | N | 단결정 | 2.007 | 1 | 46.2 | 0.452 | 0.9965% | REC Solar REC325 PE72 XV
12160 | REC Solar REC325 PE72 XV | 25 | N | 다결정 | 1.95 | 1 | 46.2 | 0.42 | 1.282% | REC Solar REC325 PE72 XV Q2
12161 | REC Solar REC325 PE72 XV Q2 | 25 | N | 다결정 | 1.95 | 1 | 46.2 | 0.42 | 1.282% | REC Solar REC325 PE72 XV Q3
12162 | REC Solar REC325 PE72 XV Q3 | 25 | N | 다결정 | 1.95 | 1 | 46.2 | 0.42 | 1.282% | REC Solar REC325PE 72
12163 | REC Solar REC325PE 72 | 25 | N | 다결정 | 1.95 | 1 | 46.2 | 0.42 | 1.282% | REC Solar REC325PE 72 BLK
12164 | REC Solar REC325PE 72 BLK | 25 | N | 다결정 | 1.95 | 1 | 46.2 | 0.42 | 1.282% | REC Solar REC325PE 72 BLK Q2
12165 | REC Solar REC325PE 72 BLK Q2 | 25 | N | 다결정 | 1.95 | 1 | 46.2 | 0.42 | 1.282% | REC Solar REC325PE 72 BLK Q3
12166 | REC Solar REC325PE 72 BLK Q3 | 25 | N | 다결정 | 1.95 | 1 | 46.2 | 0.42 | 1.282% | REC Solar REC325PE 72 Q2
12167 | REC Solar REC325PE 72 Q2 | 25 | N | 다결정 | 1.95 | 1 | 46.2 | 0.42 | 1.282% | REC Solar REC325PE 72 Q3
12168 | REC Solar REC325PE 72 Q3 | 25 | N | 다결정 | 1.95 | 1 | 46.2 | 0.42 | 1.282% | REC Solar REC325PEM 72
12169 | REC Solar REC325PEM 72 | 25 | N | 단결정 | 2.007 | 1 | 46.2 | 0.452 | 1.246% | REC Solar REC325PEM 72 BLK
12170 | REC Solar REC325PEM 72 BLK | 25 | N | 단결정 | 2.007 | 1 | 46.2 | 0.452 | 1.246% | REC Solar REC325PEM 72 XV
12171 | REC Solar REC325PEM 72 XV | 25 | N | 단결정 | 2.007 | 1 | 46.2 | 0.452 | 1.246% | REC Solar REC325PEM 72 XV BLK
12172 | REC Solar REC325PEM 72 XV BLK | 25 | N | 단결정 | 2.007 | 1 | 46.2 | 0.452 | 1.246% | REC Solar REC325TP 72
12173 | REC Solar REC325TP 72 | 25 | N | 다결정 | 2.007 | 1 | 44.3 | 0.46 | 1.246% | REC Solar REC325TP 72 BLK
12174 | REC Solar REC325TP 72 BLK | 25 | N | 다결정 | 2.007 | 1 | 44.3 | 0.46 | 1.246% | REC Solar REC325TP 72 BLK Q2
12175 | REC Solar REC325TP 72 BLK Q2 | 25 | N | 다결정 | 2.007 | 1 | 44.3 | 0.46 | 1.246% | REC Solar REC325TP 72 BLK Q3
12176 | REC Solar REC325TP 72 BLK Q3 | 25 | N | 다결정 | 2.007 | 1 | 44.3 | 0.46 | 1.246% | REC Solar REC325TP 72 Q2
12177 | REC Solar REC325TP 72 Q2 | 25 | N | 다결정 | 2.007 | 1 | 44.3 | 0.46 | 1.246% | REC Solar REC325TP 72 Q3
12178 | REC Solar REC325TP 72 Q3 | 25 | N | 다결정 | 2.007 | 1 | 44.3 | 0.46 | 1.246% | REC Solar REC325TP 72 XV
12179 | REC Solar REC325TP 72 XV | 25 | N | 다결정 | 2.007 | 1 | 44.3 | 0.46 | 1.246% | REC Solar REC325TP 72 XV BLK
12180 | REC Solar REC325TP 72 XV BLK | 25 | N | 다결정 | 2.007 | 1 | 44.3 | 0.46 | 1.246% | REC Solar REC325TP 72 XV BLK Q2
12181 | REC Solar REC325TP 72 XV BLK Q2 | 25 | N | 다결정 | 2.007 | 1 | 44.3 | 0.46 | 1.246% | REC Solar REC325TP 72 XV BLK Q3
12182 | REC Solar REC325TP 72 XV BLK Q3 | 25 | N | 다결정 | 2.007 | 1 | 44.3 | 0.46 | 1.246% | REC Solar REC325TP 72 XV Q2
12183 | REC Solar REC325TP 72 XV Q2 | 25 | N | 다결정 | 2.007 | 1 | 44.3 | 0.46 | 1.246% | REC Solar REC325TP 72 XV Q3
12184 | REC Solar REC325TP 72 XV Q3 | 25 | N | 다결정 | 2.007 | 1 | 44.3 | 0.46 | 1.246% | REC Solar REC330PEM 72
12185 | REC Solar REC330PEM 72 | 30 | N | 단결정 | 2.007 | 1 | 46.2 | 0.452 | 1.495% | REC Solar REC330PEM 72 BLK
12186 | REC Solar REC330PEM 72 BLK | 30 | N | 단결정 | 2.007 | 1 | 46.2 | 0.452 | 1.495% | REC Solar REC330PEM 72 XV
12187 | REC Solar REC330PEM 72 XV | 30 | N | 단결정 | 2.007 | 1 | 46.2 | 0.452 | 1.495% | REC Solar REC330PEM 72 XV BLK
12188 | REC Solar REC330PEM 72 XV BLK | 30 | N | 단결정 | 2.007 | 1 | 46.2 | 0.452 | 1.495% | REC Solar REC330TP 72
12189 | REC Solar REC330TP 72 | 30 | N | 다결정 | 2.007 | 1 | 44.3 | 0.46 | 1.495% | REC Solar REC330TP 72 BLK
12190 | REC Solar REC330TP 72 BLK | 30 | N | 다결정 | 2.007 | 1 | 44.3 | 0.46 | 1.495% | REC Solar REC330TP 72 BLK Q2
12191 | REC Solar REC330TP 72 BLK Q2 | 30 | N | 다결정 | 2.007 | 1 | 44.3 | 0.46 | 1.495% | REC Solar REC330TP 72 BLK Q3
12192 | REC Solar REC330TP 72 BLK Q3 | 30 | N | 다결정 | 2.007 | 1 | 44.3 | 0.46 | 1.495% | REC Solar REC330TP 72 Q2
12193 | REC Solar REC330TP 72 Q2 | 30 | N | 다결정 | 2.007 | 1 | 44.3 | 0.46 | 1.495% | REC Solar REC330TP 72 Q3
12194 | REC Solar REC330TP 72 Q3 | 30 | N | 다결정 | 2.007 | 1 | 44.3 | 0.46 | 1.495% | REC Solar REC330TP 72 XV
12195 | REC Solar REC330TP 72 XV | 30 | N | 다결정 | 2.007 | 1 | 44.3 | 0.46 | 1.495% | REC Solar REC330TP 72 XV BLK
12196 | REC Solar REC330TP 72 XV BLK | 30 | N | 다결정 | 2.007 | 1 | 44.3 | 0.46 | 1.495% | REC Solar REC330TP 72 XV BLK Q2
12197 | REC Solar REC330TP 72 XV BLK Q2 | 30 | N | 다결정 | 2.007 | 1 | 44.3 | 0.46 | 1.495% | REC Solar REC330TP 72 XV BLK Q3
12198 | REC Solar REC330TP 72 XV BLK Q3 | 30 | N | 다결정 | 2.007 | 1 | 44.3 | 0.46 | 1.495% | REC Solar REC330TP 72 XV Q2
12199 | REC Solar REC330TP 72 XV Q2 | 30 | N | 다결정 | 2.007 | 1 | 44.3 | 0.46 | 1.495% | REC Solar REC330TP 72 XV Q3
12200 | REC Solar REC330TP 72 XV Q3 | 30 | N | 다결정 | 2.007 | 1 | 44.3 | 0.46 | 1.495% | REC Solar REC335PEM 72
12201 | REC Solar REC335PEM 72 | 35 | N | 단결정 | 2.007 | 1 | 46.2 | 0.452 | 1.744% | REC Solar REC335PEM 72 BLK
12202 | REC Solar REC335PEM 72 BLK | 35 | N | 단결정 | 2.007 | 1 | 46.2 | 0.452 | 1.744% | REC Solar REC335PEM 72 XV
12203 | REC Solar REC335PEM 72 XV | 35 | N | 단결정 | 2.007 | 1 | 46.2 | 0.452 | 1.744% | REC Solar REC335PEM 72 XV BLK
12204 | REC Solar REC335PEM 72 XV BLK | 35 | N | 단결정 | 2.007 | 1 | 46.2 | 0.452 | 1.744% | REC Solar REC335TP 72
12205 | REC Solar REC335TP 72 | 35 | N | 다결정 | 2.007 | 1 | 44.3 | 0.46 | 1.744% | REC Solar REC335TP 72 BLK
12206 | REC Solar REC335TP 72 BLK | 35 | N | 다결정 | 2.007 | 1 | 44.3 | 0.46 | 1.744% | REC Solar REC335TP 72 BLK Q2
12207 | REC Solar REC335TP 72 BLK Q2 | 35 | N | 다결정 | 2.007 | 1 | 44.3 | 0.46 | 1.744% | REC Solar REC335TP 72 BLK Q3
12208 | REC Solar REC335TP 72 BLK Q3 | 35 | N | 다결정 | 2.007 | 1 | 44.3 | 0.46 | 1.744% | REC Solar REC335TP 72 Q2
12209 | REC Solar REC335TP 72 Q2 | 35 | N | 다결정 | 2.007 | 1 | 44.3 | 0.46 | 1.744% | REC Solar REC335TP 72 Q3
12210 | REC Solar REC335TP 72 Q3 | 35 | N | 다결정 | 2.007 | 1 | 44.3 | 0.46 | 1.744% | REC Solar REC335TP 72 XV
12211 | REC Solar REC335TP 72 XV | 35 | N | 다결정 | 2.007 | 1 | 44.3 | 0.46 | 1.744% | REC Solar REC335TP 72 XV BLK
12212 | REC Solar REC335TP 72 XV BLK | 35 | N | 다결정 | 2.007 | 1 | 44.3 | 0.46 | 1.744% | REC Solar REC335TP 72 XV BLK Q2
12213 | REC Solar REC335TP 72 XV BLK Q2 | 35 | N | 다결정 | 2.007 | 1 | 44.3 | 0.46 | 1.744% | REC Solar REC335TP 72 XV BLK Q3
12214 | REC Solar REC335TP 72 XV BLK Q3 | 35 | N | 다결정 | 2.007 | 1 | 44.3 | 0.46 | 1.744% | REC Solar REC335TP 72 XV Q2
12215 | REC Solar REC335TP 72 XV Q2 | 35 | N | 다결정 | 2.007 | 1 | 44.3 | 0.46 | 1.744% | REC Solar REC335TP 72 XV Q3
12216 | REC Solar REC335TP 72 XV Q3 | 35 | N | 다결정 | 2.007 | 1 | 44.3 | 0.46 | 1.744% | REC Solar REC340PEM 72
12217 | REC Solar REC340PEM 72 | 40 | N | 단결정 | 2.007 | 1 | 46.2 | 0.452 | 1.993% | REC Solar REC340PEM 72 BLK
12218 | REC Solar REC340PEM 72 BLK | 40 | N | 단결정 | 2.007 | 1 | 46.2 | 0.452 | 1.993% | REC Solar REC340PEM 72 XV
12219 | REC Solar REC340PEM 72 XV | 40 | N | 단결정 | 2.007 | 1 | 46.2 | 0.452 | 1.993% | REC Solar REC340PEM 72 XV BLK
12220 | REC Solar REC340PEM 72 XV BLK | 40 | N | 단결정 | 2.007 | 1 | 46.2 | 0.452 | 1.993% | REC Solar REC340TP 72
12221 | REC Solar REC340TP 72 | 40 | N | 다결정 | 2.007 | 1 | 44.3 | 0.46 | 1.993% | REC Solar REC340TP 72 BLK
12222 | REC Solar REC340TP 72 BLK | 40 | N | 다결정 | 2.007 | 1 | 44.3 | 0.46 | 1.993% | REC Solar REC340TP 72 BLK Q2
12223 | REC Solar REC340TP 72 BLK Q2 | 40 | N | 다결정 | 2.007 | 1 | 44.3 | 0.46 | 1.993% | REC Solar REC340TP 72 BLK Q3
12224 | REC Solar REC340TP 72 BLK Q3 | 40 | N | 다결정 | 2.007 | 1 | 44.3 | 0.46 | 1.993% | REC Solar REC340TP 72 Q2
12225 | REC Solar REC340TP 72 Q2 | 40 | N | 다결정 | 2.007 | 1 | 44.3 | 0.46 | 1.993% | REC Solar REC340TP 72 Q3
12226 | REC Solar REC340TP 72 Q3 | 40 | N | 다결정 | 2.007 | 1 | 44.3 | 0.46 | 1.993% | REC Solar REC340TP 72 XV
12227 | REC Solar REC340TP 72 XV | 40 | N | 다결정 | 2.007 | 1 | 44.3 | 0.46 | 1.993% | REC Solar REC340TP 72 XV BLK
12228 | REC Solar REC340TP 72 XV BLK | 40 | N | 다결정 | 2.007 | 1 | 44.3 | 0.46 | 1.993% | REC Solar REC340TP 72 XV BLK Q2
12229 | REC Solar REC340TP 72 XV BLK Q2 | 40 | N | 다결정 | 2.007 | 1 | 44.3 | 0.46 | 1.993% | REC Solar REC340TP 72 XV BLK Q3
12230 | REC Solar REC340TP 72 XV BLK Q3 | 40 | N | 다결정 | 2.007 | 1 | 44.3 | 0.46 | 1.993% | REC Solar REC340TP 72 XV Q2
12231 | REC Solar REC340TP 72 XV Q2 | 40 | N | 다결정 | 2.007 | 1 | 44.3 | 0.46 | 1.993% | REC Solar REC340TP 72 XV Q3
12232 | REC Solar REC340TP 72 XV Q3 | 40 | N | 다결정 | 2.007 | 1 | 44.3 | 0.46 | 1.993% | REC Solar REC345PEM 72
12233 | REC Solar REC345PEM 72 | 45 | N | 단결정 | 2.007 | 1 | 46.2 | 0.452 | 2.242% | REC Solar REC345PEM 72 BLK
12234 | REC Solar REC345PEM 72 BLK | 45 | N | 단결정 | 2.007 | 1 | 46.2 | 0.452 | 2.242% | REC Solar REC345PEM 72 XV
12235 | REC Solar REC345PEM 72 XV | 45 | N | 단결정 | 2.007 | 1 | 46.2 | 0.452 | 2.242% | REC Solar REC345PEM 72 XV BLK
12236 | REC Solar REC345PEM 72 XV BLK | 45 | N | 단결정 | 2.007 | 1 | 46.2 | 0.452 | 2.242% | REC Solar REC345TP 72
12237 | REC Solar REC345TP 72 | 45 | N | 다결정 | 2.007 | 1 | 44.3 | 0.46 | 2.242% | REC Solar REC345TP 72 BLK
12238 | REC Solar REC345TP 72 BLK | 45 | N | 다결정 | 2.007 | 1 | 44.3 | 0.46 | 2.242% | REC Solar REC345TP 72 BLK Q2
12239 | REC Solar REC345TP 72 BLK Q2 | 45 | N | 다결정 | 2.007 | 1 | 44.3 | 0.46 | 2.242% | REC Solar REC345TP 72 BLK Q3
12240 | REC Solar REC345TP 72 BLK Q3 | 45 | N | 다결정 | 2.007 | 1 | 44.3 | 0.46 | 2.242% | REC Solar REC345TP 72 Q2
12241 | REC Solar REC345TP 72 Q2 | 45 | N | 다결정 | 2.007 | 1 | 44.3 | 0.46 | 2.242% | REC Solar REC345TP 72 Q3
12242 | REC Solar REC345TP 72 Q3 | 45 | N | 다결정 | 2.007 | 1 | 44.3 | 0.46 | 2.242% | REC Solar REC345TP 72 XV
12243 | REC Solar REC345TP 72 XV | 45 | N | 다결정 | 2.007 | 1 | 44.3 | 0.46 | 2.242% | REC Solar REC345TP 72 XV BLK
12244 | REC Solar REC345TP 72 XV BLK | 45 | N | 다결정 | 2.007 | 1 | 44.3 | 0.46 | 2.242% | REC Solar REC345TP 72 XV BLK Q2
12245 | REC Solar REC345TP 72 XV BLK Q2 | 45 | N | 다결정 | 2.007 | 1 | 44.3 | 0.46 | 2.242% | REC Solar REC345TP 72 XV BLK Q3
12246 | REC Solar REC345TP 72 XV BLK Q3 | 45 | N | 다결정 | 2.007 | 1 | 44.3 | 0.46 | 2.242% | REC Solar REC345TP 72 XV Q2
12247 | REC Solar REC345TP 72 XV Q2 | 45 | N | 다결정 | 2.007 | 1 | 44.3 | 0.46 | 2.242% | REC Solar REC345TP 72 XV Q3
12248 | REC Solar REC345TP 72 XV Q3 | 45 | N | 다결정 | 2.007 | 1 | 44.3 | 0.46 | 2.242% | REC Solar REC350PEM 72
12249 | REC Solar REC350PEM 72 | 50 | N | 단결정 | 2.007 | 1 | 46.2 | 0.452 | 2.491% | REC Solar REC350PEM 72 BLK
12250 | REC Solar REC350PEM 72 BLK | 50 | N | 단결정 | 2.007 | 1 | 46.2 | 0.452 | 2.491% | REC Solar REC350PEM 72 XV
12251 | REC Solar REC350PEM 72 XV | 50 | N | 단결정 | 2.007 | 1 | 46.2 | 0.452 | 2.491% | REC Solar REC350PEM 72 XV BLK
12252 | REC Solar REC350PEM 72 XV BLK | 50 | N | 단결정 | 2.007 | 1 | 46.2 | 0.452 | 2.491% | REC Solar REC350TP 72
12253 | REC Solar REC350TP 72 | 50 | N | 다결정 | 2.007 | 1 | 44.3 | 0.46 | 2.491% | REC Solar REC350TP 72 BLK
12254 | REC Solar REC350TP 72 BLK | 50 | N | 다결정 | 2.007 | 1 | 44.3 | 0.46 | 2.491% | REC Solar REC350TP 72 BLK Q2
12255 | REC Solar REC350TP 72 BLK Q2 | 50 | N | 다결정 | 2.007 | 1 | 44.3 | 0.46 | 2.491% | REC Solar REC350TP 72 BLK Q3
12256 | REC Solar REC350TP 72 BLK Q3 | 50 | N | 다결정 | 2.007 | 1 | 44.3 | 0.46 | 2.491% | REC Solar REC350TP 72 Q2
12257 | REC Solar REC350TP 72 Q2 | 50 | N | 다결정 | 2.007 | 1 | 44.3 | 0.46 | 2.491% | REC Solar REC350TP 72 Q3
12258 | REC Solar REC350TP 72 Q3 | 50 | N | 다결정 | 2.007 | 1 | 44.3 | 0.46 | 2.491% | REC Solar REC350TP 72 XV
12259 | REC Solar REC350TP 72 XV | 50 | N | 다결정 | 2.007 | 1 | 44.3 | 0.46 | 2.491% | REC Solar REC350TP 72 XV BLK
12260 | REC Solar REC350TP 72 XV BLK | 50 | N | 다결정 | 2.007 | 1 | 44.3 | 0.46 | 2.491% | REC Solar REC350TP 72 XV BLK Q2
12261 | REC Solar REC350TP 72 XV BLK Q2 | 50 | N | 다결정 | 2.007 | 1 | 44.3 | 0.46 | 2.491% | REC Solar REC350TP 72 XV BLK Q3
12262 | REC Solar REC350TP 72 XV BLK Q3 | 50 | N | 다결정 | 2.007 | 1 | 44.3 | 0.46 | 2.491% | REC Solar REC350TP 72 XV Q2
12263 | REC Solar REC350TP 72 XV Q2 | 50 | N | 다결정 | 2.007 | 1 | 44.3 | 0.46 | 2.491% | REC Solar REC350TP 72 XV Q3
12264 | REC Solar REC350TP 72 XV Q3 | 50 | N | 다결정 | 2.007 | 1 | 44.3 | 0.46 | 2.491% | REC Solar REC350TP2M 72
12265 | REC Solar REC350TP2M 72 | 50 | N | 단결정 | 2.007 | 1 | 45 | 0.37 | 2.491% | REC Solar REC350TP2M 72 Q2
12266 | REC Solar REC350TP2M 72 Q2 | 50 | N | 단결정 | 2.007 | 1 | 45 | 0.37 | 2.491% | REC Solar REC350TP2M 72 Q3
12267 | REC Solar REC350TP2M 72 Q3 | 50 | N | 단결정 | 2.007 | 1 | 45 | 0.37 | 2.491% | REC Solar REC355PEM 72
12268 | REC Solar REC355PEM 72 | 55 | N | 단결정 | 2.007 | 1 | 46.2 | 0.452 | 2.74% | REC Solar REC355PEM 72 BLK
12269 | REC Solar REC355PEM 72 BLK | 55 | N | 단결정 | 2.007 | 1 | 46.2 | 0.452 | 2.74% | REC Solar REC355PEM 72 XV
12270 | REC Solar REC355PEM 72 XV | 55 | N | 단결정 | 2.007 | 1 | 46.2 | 0.452 | 2.74% | REC Solar REC355PEM 72 XV BLK
12271 | REC Solar REC355PEM 72 XV BLK | 55 | N | 단결정 | 2.007 | 1 | 46.2 | 0.452 | 2.74% | REC Solar REC355TP 72
12272 | REC Solar REC355TP 72 | 55 | N | 다결정 | 2.007 | 1 | 44.3 | 0.46 | 2.74% | REC Solar REC355TP 72 BLK
12273 | REC Solar REC355TP 72 BLK | 55 | N | 다결정 | 2.007 | 1 | 44.3 | 0.46 | 2.74% | REC Solar REC355TP 72 BLK Q2
12274 | REC Solar REC355TP 72 BLK Q2 | 55 | N | 다결정 | 2.007 | 1 | 44.3 | 0.46 | 2.74% | REC Solar REC355TP 72 BLK Q3
12275 | REC Solar REC355TP 72 BLK Q3 | 55 | N | 다결정 | 2.007 | 1 | 44.3 | 0.46 | 2.74% | REC Solar REC355TP 72 Q2
12276 | REC Solar REC355TP 72 Q2 | 55 | N | 다결정 | 2.007 | 1 | 44.3 | 0.46 | 2.74% | REC Solar REC355TP 72 Q3
12277 | REC Solar REC355TP 72 Q3 | 55 | N | 다결정 | 2.007 | 1 | 44.3 | 0.46 | 2.74% | REC Solar REC355TP 72 XV
12278 | REC Solar REC355TP 72 XV | 55 | N | 다결정 | 2.007 | 1 | 44.3 | 0.46 | 2.74% | REC Solar REC355TP 72 XV BLK
12279 | REC Solar REC355TP 72 XV BLK | 55 | N | 다결정 | 2.007 | 1 | 44.3 | 0.46 | 2.74% | REC Solar REC355TP 72 XV BLK Q2
12280 | REC Solar REC355TP 72 XV BLK Q2 | 55 | N | 다결정 | 2.007 | 1 | 44.3 | 0.46 | 2.74% | REC Solar REC355TP 72 XV BLK Q3
12281 | REC Solar REC355TP 72 XV BLK Q3 | 55 | N | 다결정 | 2.007 | 1 | 44.3 | 0.46 | 2.74% | REC Solar REC355TP 72 XV Q2
12282 | REC Solar REC355TP 72 XV Q2 | 55 | N | 다결정 | 2.007 | 1 | 44.3 | 0.46 | 2.74% | REC Solar REC355TP 72 XV Q3
12283 | REC Solar REC355TP 72 XV Q3 | 55 | N | 다결정 | 2.007 | 1 | 44.3 | 0.46 | 2.74% | REC Solar REC355TP2M 72
12284 | REC Solar REC355TP2M 72 | 55 | N | 단결정 | 2.007 | 1 | 45 | 0.37 | 2.74% | REC Solar REC355TP2M 72 Q2
12285 | REC Solar REC355TP2M 72 Q2 | 55 | N | 단결정 | 2.007 | 1 | 45 | 0.37 | 2.74% | REC Solar REC355TP2M 72 Q3
12286 | REC Solar REC355TP2M 72 Q3 | 55 | N | 단결정 | 2.007 | 1 | 45 | 0.37 | 2.74% | REC Solar REC360PEM 72
12287 | REC Solar REC360PEM 72 |  | N | 단결정 | 2.007 | 1 | 46.2 | 0.452 | #VALUE! | REC Solar REC360PEM 72 BLK
12288 | REC Solar REC360PEM 72 BLK |  | N | 단결정 | 2.007 | 1 | 46.2 | 0.452 | #VALUE! | REC Solar REC360PEM 72 XV
12289 | REC Solar REC360PEM 72 XV |  | N | 단결정 | 2.007 | 1 | 46.2 | 0.452 | #VALUE! | REC Solar REC360PEM 72 XV BLK
12290 | REC Solar REC360PEM 72 XV BLK |  | N | 단결정 | 2.007 | 1 | 46.2 | 0.452 | #VALUE! | REC Solar REC360TP2M 72
12291 | REC Solar REC360TP2M 72 | 60 | N | 단결정 | 2.007 | 1 | 45 | 0.37 | 2.99% | REC Solar REC360TP2M 72 Q2
12292 | REC Solar REC360TP2M 72 Q2 | 60 | N | 단결정 | 2.007 | 1 | 45 | 0.37 | 2.99% | REC Solar REC360TP2M 72 Q3
12293 | REC Solar REC360TP2M 72 Q3 | 60 | N | 단결정 | 2.007 | 1 | 45 | 0.37 | 2.99% | REC Solar REC365PEM 72
12294 | REC Solar REC365PEM 72 | 65 | N | 단결정 | 2.007 | 1 | 46.2 | 0.452 | 3.239% | REC Solar REC365PEM 72 BLK
12295 | REC Solar REC365PEM 72 BLK | 65 | N | 단결정 | 2.007 | 1 | 46.2 | 0.452 | 3.239% | REC Solar REC365PEM 72 XV
12296 | REC Solar REC365PEM 72 XV | 65 | N | 단결정 | 2.007 | 1 | 46.2 | 0.452 | 3.239% | REC Solar REC365PEM 72 XV BLK
12297 | REC Solar REC365PEM 72 XV BLK | 65 | N | 단결정 | 2.007 | 1 | 46.2 | 0.452 | 3.239% | REC Solar REC365TP2M 72
12298 | REC Solar REC365TP2M 72 | 65 | N | 단결정 | 2.007 | 1 | 45 | 0.37 | 3.239% | REC Solar REC365TP2M 72 Q2
12299 | REC Solar REC365TP2M 72 Q2 | 65 | N | 단결정 | 2.007 | 1 | 45 | 0.37 | 3.239% | REC Solar REC365TP2M 72 Q3
12300 | REC Solar REC365TP2M 72 Q3 | 65 | N | 단결정 | 2.007 | 1 | 45 | 0.37 | 3.239% | REC Solar REC370PEM 72
12301 | REC Solar REC370PEM 72 | 70 | N | 단결정 | 2.007 | 1 | 46.2 | 0.452 | 3.488% | REC Solar REC370PEM 72 BLK
12302 | REC Solar REC370PEM 72 BLK | 70 | N | 단결정 | 2.007 | 1 | 46.2 | 0.452 | 3.488% | REC Solar REC370PEM 72 XV
12303 | REC Solar REC370PEM 72 XV | 70 | N | 단결정 | 2.007 | 1 | 46.2 | 0.452 | 3.488% | REC Solar REC370PEM 72 XV BLK
12304 | REC Solar REC370PEM 72 XV BLK | 70 | N | 단결정 | 2.007 | 1 | 46.2 | 0.452 | 3.488% | REC Solar REC370TP2M 72
12305 | REC Solar REC370TP2M 72 | 70 | N | 단결정 | 2.007 | 1 | 45 | 0.37 | 3.488% | REC Solar REC370TP2M 72 Q2
12306 | REC Solar REC370TP2M 72 Q2 | 70 | N | 단결정 | 2.007 | 1 | 45 | 0.37 | 3.488% | REC Solar REC370TP2M 72 Q3
12307 | REC Solar REC370TP2M 72 Q3 | 70 | N | 단결정 | 2.007 | 1 | 45 | 0.37 | 3.488% | REC Solar REC375TP2M 72
12308 | REC Solar REC375TP2M 72 | 75 | N | 단결정 | 2.007 | 1 | 45 | 0.37 | 3.737% | REC Solar REC375TP2M 72 Q2
12309 | REC Solar REC375TP2M 72 Q2 | 75 | N | 단결정 | 2.007 | 1 | 45 | 0.37 | 3.737% | REC Solar REC375TP2M 72 Q3
12310 | REC Solar REC375TP2M 72 Q3 | 75 | N | 단결정 | 2.007 | 1 | 45 | 0.37 | 3.737% | REC Solar REC380TP2M 72
12311 | REC Solar REC380TP2M 72 | 80 | N | 단결정 | 2.007 | 1 | 45 | 0.37 | 3.986% | REC Solar REC380TP2M 72 Q2
12312 | REC Solar REC380TP2M 72 Q2 | 80 | N | 단결정 | 2.007 | 1 | 45 | 0.37 | 3.986% | REC Solar REC380TP2M 72 Q3
12313 | REC Solar REC380TP2M 72 Q3 | 80 | N | 단결정 | 2.007 | 1 | 45 | 0.37 | 3.986% | REC Solar REC950TP2
12314 | REC Solar REC950TP2 | 95 | N | 다결정 | 1.67 | 1 | 45.4 | 0.373 | 5.689% | RSI Holding RSI-6M-250M-60
12315 | RSI Holding RSI-6M-250M-60 | 250 | N | 단결정 | 1.61 | 1 | 45 | 0.454 | 15.53% | RSI Holding RSI-6M-255M-60
12316 | RSI Holding RSI-6M-255M-60 | 255 | N | 단결정 | 1.61 | 1 | 45 | 0.454 | 15.84% | RSI Holding RSI-6M-260M-60
12317 | RSI Holding RSI-6M-260M-60 | 260 | N | 단결정 | 1.61 | 1 | 45 | 0.454 | 16.15% | RSI Holding RSI-6M-265M-60
12318 | RSI Holding RSI-6M-265M-60 | 265 | N | 단결정 | 1.61 | 1 | 45 | 0.454 | 16.46% | RSI Holding RSI-6M-270M-60
12319 | RSI Holding RSI-6M-270M-60 | 270 | N | 단결정 | 1.61 | 1 | 45 | 0.454 | 16.77% | Realforce Power RF-215P60
12320 | Realforce Power RF-215P60 | 215 | N | 다결정 | 1.575 | 1 | 43.1 | 0.451 | 13.65% | Realforce Power RF-220P60
12321 | Realforce Power RF-220P60 | 220 | N | 다결정 | 1.575 | 1 | 43.1 | 0.451 | 13.97% | Realforce Power RF-225P60
12322 | Realforce Power RF-225P60 | 225 | N | 다결정 | 1.575 | 1 | 43.1 | 0.451 | 14.29% | Realforce Power RF-230P60
12323 | Realforce Power RF-230P60 | 230 | N | 다결정 | 1.575 | 1 | 43.1 | 0.451 | 14.6% | Realforce Power RF-235P60
12324 | Realforce Power RF-235P60 | 235 | N | 다결정 | 1.575 | 1 | 43.1 | 0.451 | 14.92% | Realforce Power RF-240P60
12325 | Realforce Power RF-240P60 | 240 | N | 다결정 | 1.575 | 1 | 43.1 | 0.451 | 15.24% | Realforce Power RF-245P60
12326 | Realforce Power RF-245P60 | 245 | N | 다결정 | 1.575 | 1 | 43.1 | 0.451 | 15.56% | Realforce Power RF-250P60
12327 | Realforce Power RF-250P60 | 250 | N | 다결정 | 1.575 | 1 | 43.1 | 0.451 | 15.87% | Realforce Power RF-255P72
12328 | Realforce Power RF-255P72 | 255 | N | 다결정 | 1.882 | 1 | 43.1 | 0.451 | 13.55% | Realforce Power RF-260P72
12329 | Realforce Power RF-260P72 | 2 | N | 다결정 | 1.882 | 1 | 43.1 | 0.451 | 0.1063% | Realforce Power RF-265P72
12330 | Realforce Power RF-265P72 | 265 | N | 다결정 | 1.882 | 1 | 43.1 | 0.451 | 14.08% | Realforce Power RF-270P72
12331 | Realforce Power RF-270P72 | 270 | N | 다결정 | 1.882 | 1 | 43.1 | 0.451 | 14.35% | Realforce Power RF-275P72
12332 | Realforce Power RF-275P72 | 275 | N | 다결정 | 1.882 | 1 | 43.1 | 0.451 | 14.61% | Realforce Power RF-280P72
12333 | Realforce Power RF-280P72 | 280 | N | 다결정 | 1.882 | 1 | 43.1 | 0.451 | 14.88% | Realforce Power RF-285P72
12334 | Realforce Power RF-285P72 | 285 | N | 다결정 | 1.882 | 1 | 43.1 | 0.451 | 15.14% | Realforce Power RF-290P72
12335 | Realforce Power RF-290P72 | 290 | N | 다결정 | 1.882 | 1 | 43.1 | 0.451 | 15.41% | Realforce Power RF-295P72
12336 | Realforce Power RF-295P72 | 295 | N | 다결정 | 1.882 | 1 | 43.1 | 0.451 | 15.67% | Recom RCM-250-6MB
12337 | Recom RCM-250-6MB | 250 | N | 단결정 | 1.627 | 1 | 46.9 | 0.43 | 15.37% | Recom RCM-250-6PB
12338 | Recom RCM-250-6PB | 250 | N | 다결정 | 1.627 | 1 | 48.8 | 0.44 | 15.37% | Recom RCM-255-6PB
12339 | Recom RCM-255-6PB | 255 | N | 다결정 | 1.627 | 1 | 48.8 | 0.44 | 15.67% | Recom RCM-260-6MB
12340 | Recom RCM-260-6MB | 260 | N | 단결정 | 1.627 | 1 | 46.9 | 0.43 | 15.98% | Recom RCM-260-6MB-BB
12341 | Recom RCM-260-6MB-BB | 260 | N | 단결정 | 1.629 | 1 | 46.6 | 0.43 | 15.96% | Recom RCM-260-6PB
12342 | Recom RCM-260-6PB | 260 | N | 다결정 | 1.627 | 1 | 48.8 | 0.44 | 15.98% | Recom RCM-265-6MB-BB
12343 | Recom RCM-265-6MB-BB | 265 | N | 단결정 | 1.629 | 1 | 46.6 | 0.43 | 16.27% | Recom RCM-270-6MB
12344 | Recom RCM-270-6MB | 270 | N | 단결정 | 1.627 | 1 | 46.9 | 0.43 | 16.59% | Recom RCM-270-6MB-BB
12345 | Recom RCM-270-6MB-BB | 270 | N | 단결정 | 1.629 | 1 | 46.6 | 0.43 | 16.57% | Recom RCM-275-6MB-BB
12346 | Recom RCM-275-6MB-BB | 275 | N | 단결정 | 1.629 | 1 | 46.6 | 0.43 | 16.88% | Recom RCM-280-6MB-BB
12347 | Recom RCM-280-6MB-BB | 280 | N | 단결정 | 1.629 | 1 | 46.6 | 0.43 | 17.19% | Recom RCM-285-6PA
12348 | Recom RCM-285-6PA | 285 | N | 다결정 | 1.94 | 1 | 46.2 | 0.44 | 14.69% | Recom RCM-290-6PA
12349 | Recom RCM-290-6PA | 290 | N | 다결정 | 1.94 | 1 | 46.2 | 0.44 | 14.95% | Recom RCM-295-6PA
12350 | Recom RCM-295-6PA | 295 | N | 다결정 | 1.94 | 1 | 46.2 | 0.44 | 15.21% | Recom RCM-300-6PA
12351 | Recom RCM-300-6PA | 300 | N | 다결정 | 1.94 | 1 | 46.2 | 0.44 | 15.46% | Recom RCM-305-6PA
12352 | Recom RCM-305-6PA | 305 | N | 다결정 | 1.94 | 1 | 46.2 | 0.44 | 15.72% | Recom RCM-310-6PA
12353 | Recom RCM-310-6PA | 310 | N | 다결정 | 1.94 | 1 | 46.2 | 0.44 | 15.98% | Recom RCM-315-6MA
12354 | Recom RCM-315-6MA | 315 | N | 단결정 | 1.94 | 1 | 46.7 | 0.42 | 16.24% | Recom RCM-315-6PA
12355 | Recom RCM-315-6PA | 315 | N | 다결정 | 1.94 | 1 | 46.9 | 0.4 | 16.24% | Recom RCM-320-6MA
12356 | Recom RCM-320-6MA | 320 | N | 단결정 | 1.94 | 1 | 46.7 | 0.42 | 16.49% | Recom RCM-320-6PA
12357 | Recom RCM-320-6PA | 320 | N | 다결정 | 1.94 | 1 | 46.9 | 0.4 | 16.49% | Recom RCM-325-6MA
12358 | Recom RCM-325-6MA | 325 | N | 단결정 | 1.94 | 1 | 46.7 | 0.42 | 16.75% | Recom RCM-325-6PA
12359 | Recom RCM-325-6PA | 325 | N | 다결정 | 1.94 | 1 | 46.9 | 0.4 | 16.75% | Recom RCM-330-6MA
12360 | Recom RCM-330-6MA | 330 | N | 단결정 | 1.94 | 1 | 46.7 | 0.42 | 17.01% | Recom RCM-330-6PA
12361 | Recom RCM-330-6PA | 330 | N | 다결정 | 1.94 | 1 | 46.9 | 0.4 | 17.01% | Recom RCM-335-6MA
12362 | Recom RCM-335-6MA | 335 | N | 단결정 | 1.94 | 1 | 46.7 | 0.42 | 17.27% | Recom RCM-340-6MA
12363 | Recom RCM-340-6MA | 340 | N | 단결정 | 1.94 | 1 | 46.7 | 0.42 | 17.53% | Recom RCM-345-6MA
12364 | Recom RCM-345-6MA | 345 | N | 단결정 | 1.94 | 1 | 46.7 | 0.42 | 17.78% | ReneSola Jiangsu JC240S-24/Bb-b
12365 | ReneSola Jiangsu JC240S-24/Bb-b | 40 | N | 단결정 | 1.627 | 1 | 44.2 | 0.432 | 2.459% | ReneSola Jiangsu JC245M-24/Bbv
12366 | ReneSola Jiangsu JC245M-24/Bbv | 45 | N | 다결정 | 1.627 | 1 | 46.5 | 0.459 | 2.766% | ReneSola Jiangsu JC245S-24/Bb-b
12367 | ReneSola Jiangsu JC245S-24/Bb-b | 45 | N | 단결정 | 1.627 | 1 | 44.2 | 0.432 | 2.766% | ReneSola Jiangsu JC250M-24/Bbv
12368 | ReneSola Jiangsu JC250M-24/Bbv | 50 | N | 다결정 | 1.627 | 1 | 46.5 | 0.459 | 3.073% | ReneSola Jiangsu JC250S-24/Bb-b
12369 | ReneSola Jiangsu JC250S-24/Bb-b | 50 | N | 단결정 | 1.627 | 1 | 44.2 | 0.432 | 3.073% | ReneSola Jiangsu JC255M-24/Bbv
12370 | ReneSola Jiangsu JC255M-24/Bbv | 55 | N | 다결정 | 1.627 | 1 | 46.5 | 0.459 | 3.38% | ReneSola Jiangsu JC255S-24/Bb-b
12371 | ReneSola Jiangsu JC255S-24/Bb-b | 55 | N | 단결정 | 1.627 | 1 | 44.2 | 0.432 | 3.38% | ReneSola Jiangsu JC260M-24/Bbv
12372 | ReneSola Jiangsu JC260M-24/Bbv | 60 | N | 다결정 | 1.627 | 1 | 46.5 | 0.459 | 3.688% | ReneSola Jiangsu JC260S-24/Bb-b
12373 | ReneSola Jiangsu JC260S-24/Bb-b | 60 | N | 단결정 | 1.627 | 1 | 44.2 | 0.432 | 3.688% | ReneSola Jiangsu JC265M-24/Bbv
12374 | ReneSola Jiangsu JC265M-24/Bbv | 65 | N | 다결정 | 1.627 | 1 | 46.5 | 0.459 | 3.995% | ReneSola Jiangsu JC285M-24/Abv
12375 | ReneSola Jiangsu JC285M-24/Abv | 85 | N | 다결정 | 1.94 | 1 | 46.6 | 0.448 | 4.381% | ReneSola Jiangsu JC290M-24/Abv
12376 | ReneSola Jiangsu JC290M-24/Abv | 90 | N | 다결정 | 1.94 | 1 | 46.6 | 0.448 | 4.639% | ReneSola Jiangsu JC295M-24/Abv
12377 | ReneSola Jiangsu JC295M-24/Abv | 95 | N | 다결정 | 1.94 | 1 | 46.6 | 0.448 | 4.897% | ReneSola Jiangsu JC300M-24/Abv
12378 | ReneSola Jiangsu JC300M-24/Abv | 300 | N | 다결정 | 1.94 | 1 | 46.6 | 0.448 | 15.46% | ReneSola Jiangsu JC305M-24/Abv
12379 | ReneSola Jiangsu JC305M-24/Abv | 305 | N | 다결정 | 1.94 | 1 | 46.6 | 0.448 | 15.72% | ReneSola Jiangsu JC310M-24/Abv
12380 | ReneSola Jiangsu JC310M-24/Abv | 310 | N | 다결정 | 1.94 | 1 | 46.6 | 0.448 | 15.98% | ReneSola Jiangsu JC315M-24/Abv
12381 | ReneSola Jiangsu JC315M-24/Abv | 315 | N | 다결정 | 1.94 | 1 | 46.6 | 0.448 | 16.24% | Renesola America JC180S-24/Db
12382 | Renesola America JC180S-24/Db | 80 | N | 단결정 | 1.277 | 1 | 44.7 | 0.436 | 6.265% | Renesola America JC185S-24/Db
12383 | Renesola America JC185S-24/Db | 85 | N | 단결정 | 1.277 | 1 | 44.7 | 0.436 | 6.656% | Renesola America JC190S-24/Db
12384 | Renesola America JC190S-24/Db | 90 | N | 단결정 | 1.277 | 1 | 44.7 | 0.436 | 7.048% | Renesola America JC195S-24/Db
12385 | Renesola America JC195S-24/Db | 95 | N | 단결정 | 1.277 | 1 | 46.4 | 0.436 | 7.439% | Renesola America JC200S-24/Db
12386 | Renesola America JC200S-24/Db | 0 | N | 단결정 | 1.277 | 1 | 46.4 | 0.436 | 0% | Renesola America JC220M-24/Bb
12387 | Renesola America JC220M-24/Bb | 20 | N | 다결정 | 1.627 | 1 | 44.2 | 0.447 | 1.229% | Renesola America JC220M-24/Bx
12388 | Renesola America JC220M-24/Bx | 20 | N | 다결정 | 1.627 | 1 | 44.2 | 0.447 | 1.229% | Renesola America JC225M-24/Bb
12389 | Renesola America JC225M-24/Bb | 25 | N | 다결정 | 1.627 | 1 | 44.2 | 0.447 | 1.537% | Renesola America JC225M-24/Bx
12390 | Renesola America JC225M-24/Bx | 25 | N | 다결정 | 1.627 | 1 | 44.2 | 0.447 | 1.537% | Renesola America JC225S-24/Bb
12391 | Renesola America JC225S-24/Bb | 25 | N | 단결정 | 1.627 | 1 | 52.1 | 0.51 | 1.537% | Renesola America JC230M-24/Bb
12392 | Renesola America JC230M-24/Bb | 30 | N | 다결정 | 1.627 | 1 | 44.2 | 0.447 | 1.844% | Renesola America JC230S-24/Bb
12393 | Renesola America JC230S-24/Bb | 30 | N | 단결정 | 1.627 | 1 | 52.1 | 0.51 | 1.844% | Renesola America JC235M-24/Bb
12394 | Renesola America JC235M-24/Bb | 35 | N | 다결정 | 1.627 | 1 | 44.2 | 0.447 | 2.151% | Renesola America JC235M-24/Bx
12395 | Renesola America JC235M-24/Bx | 35 | N | 다결정 | 1.627 | 1 | 44.2 | 0.447 | 2.151% | Renesola America JC235S-24/Bb
12396 | Renesola America JC235S-24/Bb | 35 | N | 단결정 | 1.627 | 1 | 46.5 | 0.443 | 2.151% | Renesola America JC240M-24/Bb
12397 | Renesola America JC240M-24/Bb | 40 | N | 다결정 | 1.627 | 1 | 44.8 | 0.427 | 2.459% | Renesola America JC240M-24/Bb-b
12398 | Renesola America JC240M-24/Bb-b | 40 | N | 다결정 | 1.627 | 1 | 44.8 | 0.427 | 2.459% | Renesola America JC240M-24/Bx
12399 | Renesola America JC240M-24/Bx | 40 | N | 다결정 | 1.627 | 1 | 44.3 | 0.419 | 2.459% | Renesola America JC240M-24/Bx-b
12400 | Renesola America JC240M-24/Bx-b | 40 | N | 다결정 | 1.627 | 1 | 44.3 | 0.419 | 2.459% | Renesola America JC240M-24/Bxh
12401 | Renesola America JC240M-24/Bxh | 40 | N | 다결정 | 1.627 | 1 | 44.3 | 0.419 | 2.459% | Renesola America JC240M-24/Bxh-b
12402 | Renesola America JC240M-24/Bxh-b | 40 | N | 다결정 | 1.627 | 1 | 44.3 | 0.419 | 2.459% | Renesola America JC240S-24/Bb
12403 | Renesola America JC240S-24/Bb | 40 | N | 단결정 | 1.627 | 1 | 44.2 | 0.432 | 2.459% | Renesola America JC240S-24/Bb-b
12404 | Renesola America JC240S-24/Bb-b | 40 | N | 단결정 | 1.627 | 1 | 44.2 | 0.432 | 2.459% | Renesola America JC245M-24/Bb
12405 | Renesola America JC245M-24/Bb | 45 | N | 다결정 | 1.627 | 1 | 44.8 | 0.427 | 2.766% | Renesola America JC245M-24/Bb-b
12406 | Renesola America JC245M-24/Bb-b | 45 | N | 다결정 | 1.627 | 1 | 44.8 | 0.427 | 2.766% | Renesola America JC245M-24/Bx
12407 | Renesola America JC245M-24/Bx | 45 | N | 다결정 | 1.627 | 1 | 44.3 | 0.419 | 2.766% | Renesola America JC245M-24/Bx-b
12408 | Renesola America JC245M-24/Bx-b | 45 | N | 다결정 | 1.627 | 1 | 44.3 | 0.419 | 2.766% | Renesola America JC245M-24/Bxh
12409 | Renesola America JC245M-24/Bxh | 45 | N | 다결정 | 1.627 | 1 | 44.3 | 0.419 | 2.766% | Renesola America JC245M-24/Bxh-b
12410 | Renesola America JC245M-24/Bxh-b | 45 | N | 다결정 | 1.627 | 1 | 44.3 | 0.419 | 2.766% | Renesola America JC245S-24/Bb
12411 | Renesola America JC245S-24/Bb | 45 | N | 단결정 | 1.627 | 1 | 44.2 | 0.432 | 2.766% | Renesola America JC245S-24/Bb-b
12412 | Renesola America JC245S-24/Bb-b | 45 | N | 단결정 | 1.627 | 1 | 44.2 | 0.432 | 2.766% | Renesola America JC250M-24/Bb
12413 | Renesola America JC250M-24/Bb | 50 | N | 다결정 | 1.627 | 1 | 44.8 | 0.427 | 3.073% | Renesola America JC250M-24/Bb-b
12414 | Renesola America JC250M-24/Bb-b | 50 | N | 다결정 | 1.627 | 1 | 44.8 | 0.427 | 3.073% | Renesola America JC250M-24/Bx
12415 | Renesola America JC250M-24/Bx | 50 | N | 다결정 | 1.627 | 1 | 44.3 | 0.419 | 3.073% | Renesola America JC250M-24/Bx-b
12416 | Renesola America JC250M-24/Bx-b | 50 | N | 다결정 | 1.627 | 1 | 44.3 | 0.419 | 3.073% | Renesola America JC250M-24/Bxh
12417 | Renesola America JC250M-24/Bxh | 50 | N | 다결정 | 1.627 | 1 | 44.3 | 0.419 | 3.073% | Renesola America JC250M-24/Bxh-b
12418 | Renesola America JC250M-24/Bxh-b | 50 | N | 다결정 | 1.627 | 1 | 44.3 | 0.419 | 3.073% | Renesola America JC250S-24/Bb
12419 | Renesola America JC250S-24/Bb | 50 | N | 단결정 | 1.627 | 1 | 43.8 | 0.427 | 3.073% | Renesola America JC250S-24/Bb-b
12420 | Renesola America JC250S-24/Bb-b | 50 | N | 단결정 | 1.627 | 1 | 43.8 | 0.427 | 3.073% | Renesola America JC250S-24/Bbh
12421 | Renesola America JC250S-24/Bbh | 50 | N | 단결정 | 1.627 | 1 | 43.8 | 0.427 | 3.073% | Renesola America JC250S-24/Bbh-b
12422 | Renesola America JC250S-24/Bbh-b | 50 | N | 단결정 | 1.627 | 1 | 43.8 | 0.427 | 3.073% | Renesola America JC255M-24/Bb
12423 | Renesola America JC255M-24/Bb | 55 | N | 다결정 | 1.627 | 1 | 44.8 | 0.427 | 3.38% | Renesola America JC255M-24/Bb-b
12424 | Renesola America JC255M-24/Bb-b | 55 | N | 다결정 | 1.627 | 1 | 44.8 | 0.427 | 3.38% | Renesola America JC255M-24/Bx
12425 | Renesola America JC255M-24/Bx | 55 | N | 다결정 | 1.627 | 1 | 44.3 | 0.419 | 3.38% | Renesola America JC255M-24/Bx-b
12426 | Renesola America JC255M-24/Bx-b | 55 | N | 다결정 | 1.627 | 1 | 44.3 | 0.419 | 3.38% | Renesola America JC255M-24/Bxh
12427 | Renesola America JC255M-24/Bxh | 55 | N | 다결정 | 1.627 | 1 | 44.3 | 0.419 | 3.38% | Renesola America JC255M-24/Bxh-b
12428 | Renesola America JC255M-24/Bxh-b | 55 | N | 다결정 | 1.627 | 1 | 44.3 | 0.419 | 3.38% | Renesola America JC255S-24/Bb
12429 | Renesola America JC255S-24/Bb | 55 | N | 단결정 | 1.627 | 1 | 43.8 | 0.427 | 3.38% | Renesola America JC255S-24/Bb-b
12430 | Renesola America JC255S-24/Bb-b | 55 | N | 단결정 | 1.627 | 1 | 43.8 | 0.427 | 3.38% | Renesola America JC255S-24/Bbh
12431 | Renesola America JC255S-24/Bbh | 55 | N | 단결정 | 1.627 | 1 | 43.8 | 0.427 | 3.38% | Renesola America JC255S-24/Bbh-b
12432 | Renesola America JC255S-24/Bbh-b | 55 | N | 단결정 | 1.627 | 1 | 43.8 | 0.427 | 3.38% | Renesola America JC260M-24/Bbs
12433 | Renesola America JC260M-24/Bbs | 60 | N | 다결정 | 1.627 | 1 | 45.2 | 0.45 | 3.688% | Renesola America JC260M-24/Bbs-b
12434 | Renesola America JC260M-24/Bbs-b | 60 | N | 다결정 | 1.627 | 1 | 45.2 | 0.45 | 3.688% | Renesola America JC260M-24/Bx
12435 | Renesola America JC260M-24/Bx | 60 | N | 다결정 | 1.627 | 1 | 44.3 | 0.419 | 3.688% | Renesola America JC260M-24/Bx-b
12436 | Renesola America JC260M-24/Bx-b | 60 | N | 다결정 | 1.627 | 1 | 44.3 | 0.419 | 3.688% | Renesola America JC260M-24/Bxh
12437 | Renesola America JC260M-24/Bxh | 60 | N | 다결정 | 1.627 | 1 | 44.3 | 0.419 | 3.688% | Renesola America JC260M-24/Bxh-b
12438 | Renesola America JC260M-24/Bxh-b | 60 | N | 다결정 | 1.627 | 1 | 44.3 | 0.419 | 3.688% | Renesola America JC260M-24/Bzs
12439 | Renesola America JC260M-24/Bzs | 60 | N | 다결정 | 1.627 | 1 | 45.2 | 0.45 | 3.688% | Renesola America JC260M-24/Bzs-b
12440 | Renesola America JC260M-24/Bzs-b | 60 | N | 다결정 | 1.627 | 1 | 45.2 | 0.45 | 3.688% | Renesola America JC260S-24/Bb
12441 | Renesola America JC260S-24/Bb | 60 | N | 단결정 | 1.627 | 1 | 44.2 | 0.432 | 3.688% | Renesola America JC260S-24/Bb-b
12442 | Renesola America JC260S-24/Bb-b | 60 | N | 단결정 | 1.627 | 1 | 44.2 | 0.432 | 3.688% | Renesola America JC265M-24/Bbs
12443 | Renesola America JC265M-24/Bbs | 65 | N | 다결정 | 1.627 | 1 | 45.2 | 0.45 | 3.995% | Renesola America JC265M-24/Bbs-b
12444 | Renesola America JC265M-24/Bbs-b | 65 | N | 다결정 | 1.627 | 1 | 45.2 | 0.45 | 3.995% | Renesola America JC265M-24/Bzs
12445 | Renesola America JC265M-24/Bzs | 65 | N | 다결정 | 1.627 | 1 | 45.2 | 0.45 | 3.995% | Renesola America JC265M-24/Bzs-b
12446 | Renesola America JC265M-24/Bzs-b | 65 | N | 다결정 | 1.627 | 1 | 45.2 | 0.45 | 3.995% | Renesola America JC265S-24/Ab
12447 | Renesola America JC265S-24/Ab | 65 | N | 단결정 | 1.94 | 1 | 49.4 | 0.445 | 3.351% | Renesola America JC270M-24/Ab
12448 | Renesola America JC270M-24/Ab | 70 | N | 다결정 | 1.94 | 1 | 47.8 | 0.444 | 3.608% | Renesola America JC270M-24/Ax
12449 | Renesola America JC270M-24/Ax | 70 | N | 다결정 | 1.94 | 1 | 47.8 | 0.444 | 3.608% | Renesola America JC270M-24/Bbs
12450 | Renesola America JC270M-24/Bbs | 70 | N | 다결정 | 1.627 | 1 | 45.2 | 0.45 | 4.302% | Renesola America JC270M-24/Bbs-b
12451 | Renesola America JC270M-24/Bbs-b | 70 | N | 다결정 | 1.627 | 1 | 45.2 | 0.45 | 4.302% | Renesola America JC270M-24/Bzs
12452 | Renesola America JC270M-24/Bzs | 70 | N | 다결정 | 1.627 | 1 | 45.2 | 0.45 | 4.302% | Renesola America JC270M-24/Bzs-b
12453 | Renesola America JC270M-24/Bzs-b | 70 | N | 다결정 | 1.627 | 1 | 45.2 | 0.45 | 4.302% | Renesola America JC270S-24/Ab
12454 | Renesola America JC270S-24/Ab | 70 | N | 단결정 | 1.94 | 1 | 49.4 | 0.445 | 3.608% | Renesola America JC275M-24/Ab
12455 | Renesola America JC275M-24/Ab | 75 | N | 다결정 | 1.94 | 1 | 47.8 | 0.444 | 3.866% | Renesola America JC275M-24/Ax
12456 | Renesola America JC275M-24/Ax | 75 | N | 다결정 | 1.94 | 1 | 47.8 | 0.444 | 3.866% | Renesola America JC275S-24/Ab
12457 | Renesola America JC275S-24/Ab | 75 | N | 단결정 | 1.94 | 1 | 49.4 | 0.445 | 3.866% | Renesola America JC280M-24/Ab
12458 | Renesola America JC280M-24/Ab | 80 | N | 다결정 | 1.94 | 1 | 47.8 | 0.444 | 4.124% | Renesola America JC280M-24/Ax
12459 | Renesola America JC280M-24/Ax | 80 | N | 다결정 | 1.94 | 1 | 47.8 | 0.444 | 4.124% | Renesola America JC280S-24/Ab
12460 | Renesola America JC280S-24/Ab | 80 | N | 단결정 | 1.94 | 1 | 45.9 | 0.445 | 4.124% | Renesola America JC285M-24/Ab
12461 | Renesola America JC285M-24/Ab | 85 | N | 다결정 | 1.94 | 1 | 44.8 | 0.427 | 4.381% | Renesola America JC285M-24/Ab-b
12462 | Renesola America JC285M-24/Ab-b | 85 | N | 다결정 | 1.94 | 1 | 44.8 | 0.427 | 4.381% | Renesola America JC285M-24/Ax
12463 | Renesola America JC285M-24/Ax | 85 | N | 다결정 | 1.94 | 1 | 44.3 | 0.419 | 4.381% | Renesola America JC285M-24/Ax-b
12464 | Renesola America JC285M-24/Ax-b | 85 | N | 다결정 | 1.94 | 1 | 44.3 | 0.419 | 4.381% | Renesola America JC285M-24/Axh
12465 | Renesola America JC285M-24/Axh | 85 | N | 다결정 | 1.94 | 1 | 44.3 | 0.419 | 4.381% | Renesola America JC285M-24/Axh-b
12466 | Renesola America JC285M-24/Axh-b | 85 | N | 다결정 | 1.94 | 1 | 44.3 | 0.419 | 4.381% | Renesola America JC285S-24/Ab
12467 | Renesola America JC285S-24/Ab | 85 | N | 단결정 | 1.94 | 1 | 45.9 | 0.445 | 4.381% | Renesola America JC290F-24/Abh-b
12468 | Renesola America JC290F-24/Abh-b | 90 | N | 단결정 | 1.94 | 1 | 43.8 | 0.427 | 4.639% | Renesola America JC290M-24/Ab
12469 | Renesola America JC290M-24/Ab | 90 | N | 다결정 | 1.94 | 1 | 44.8 | 0.427 | 4.639% | Renesola America JC290M-24/Ab-b
12470 | Renesola America JC290M-24/Ab-b | 90 | N | 다결정 | 1.94 | 1 | 44.8 | 0.427 | 4.639% | Renesola America JC290M-24/Ax
12471 | Renesola America JC290M-24/Ax | 90 | N | 다결정 | 1.94 | 1 | 44.3 | 0.419 | 4.639% | Renesola America JC290M-24/Ax-b
12472 | Renesola America JC290M-24/Ax-b | 90 | N | 다결정 | 1.94 | 1 | 44.3 | 0.419 | 4.639% | Renesola America JC290M-24/Axh
12473 | Renesola America JC290M-24/Axh | 90 | N | 다결정 | 1.94 | 1 | 44.3 | 0.419 | 4.639% | Renesola America JC290M-24/Axh-b
12474 | Renesola America JC290M-24/Axh-b | 90 | N | 다결정 | 1.94 | 1 | 44.3 | 0.419 | 4.639% | Renesola America JC290S-24/Ab
12475 | Renesola America JC290S-24/Ab | 90 | N | 단결정 | 1.94 | 1 | 43.8 | 0.427 | 4.639% | Renesola America JC290S-24/Abh
12476 | Renesola America JC290S-24/Abh | 90 | N | 단결정 | 1.94 | 1 | 43.8 | 0.427 | 4.639% | Renesola America JC295M-24/Ab
12477 | Renesola America JC295M-24/Ab | 95 | N | 다결정 | 1.94 | 1 | 44.8 | 0.427 | 4.897% | Renesola America JC295M-24/Ab-b
12478 | Renesola America JC295M-24/Ab-b | 95 | N | 다결정 | 1.94 | 1 | 44.8 | 0.427 | 4.897% | Renesola America JC295M-24/Abh
12479 | Renesola America JC295M-24/Abh | 95 | N | 다결정 | 1.94 | 1 | 44.3 | 0.419 | 4.897% | Renesola America JC295M-24/Abh-b
12480 | Renesola America JC295M-24/Abh-b | 95 | N | 다결정 | 1.94 | 1 | 44.3 | 0.419 | 4.897% | Renesola America JC295M-24/Ax
12481 | Renesola America JC295M-24/Ax | 95 | N | 다결정 | 1.94 | 1 | 44.8 | 0.427 | 4.897% | Renesola America JC295M-24/Ax-b
12482 | Renesola America JC295M-24/Ax-b | 95 | N | 다결정 | 1.94 | 1 | 44.8 | 0.427 | 4.897% | Renesola America JC295S-24/Ab
12483 | Renesola America JC295S-24/Ab | 95 | N | 단결정 | 1.94 | 1 | 43.8 | 0.427 | 4.897% | Renesola America JC295S-24/Abh
12484 | Renesola America JC295S-24/Abh | 95 | N | 단결정 | 1.94 | 1 | 43.8 | 0.427 | 4.897% | Renesola America JC295S-24/Abh-b
12485 | Renesola America JC295S-24/Abh-b | 95 | N | 단결정 | 1.94 | 1 | 43.8 | 0.427 | 4.897% | Renesola America JC300M-24/Ab
12486 | Renesola America JC300M-24/Ab | 300 | N | 다결정 | 1.94 | 1 | 44.8 | 0.427 | 15.46% | Renesola America JC300M-24/Ab-b
12487 | Renesola America JC300M-24/Ab-b | 300 | N | 다결정 | 1.94 | 1 | 44.8 | 0.427 | 15.46% | Renesola America JC300M-24/Ax
12488 | Renesola America JC300M-24/Ax | 300 | N | 다결정 | 1.94 | 1 | 44.3 | 0.419 | 15.46% | Renesola America JC300M-24/Ax-b
12489 | Renesola America JC300M-24/Ax-b | 300 | N | 다결정 | 1.94 | 1 | 44.3 | 0.419 | 15.46% | Renesola America JC300M-24/Axh
12490 | Renesola America JC300M-24/Axh | 300 | N | 다결정 | 1.94 | 1 | 44.3 | 0.419 | 15.46% | Renesola America JC300M-24/Axh-b
12491 | Renesola America JC300M-24/Axh-b | 300 | N | 다결정 | 1.94 | 1 | 44.3 | 0.419 | 15.46% | Renesola America JC300S-24/Ab
12492 | Renesola America JC300S-24/Ab | 300 | N | 단결정 | 1.94 | 1 | 43.8 | 0.427 | 15.46% | Renesola America JC300S-24/Abh
12493 | Renesola America JC300S-24/Abh | 300 | N | 단결정 | 1.94 | 1 | 43.8 | 0.427 | 15.46% | Renesola America JC300S-24/Abh-b
12494 | Renesola America JC300S-24/Abh-b | 300 | N | 단결정 | 1.94 | 1 | 43.8 | 0.427 | 15.46% | Renesola America JC305M-24/Ab
12495 | Renesola America JC305M-24/Ab | 305 | N | 다결정 | 1.94 | 1 | 44.8 | 0.427 | 15.72% | Renesola America JC305M-24/Ab-b
12496 | Renesola America JC305M-24/Ab-b | 305 | N | 다결정 | 1.94 | 1 | 44.8 | 0.427 | 15.72% | Renesola America JC305M-24/Ax
12497 | Renesola America JC305M-24/Ax | 305 | N | 다결정 | 1.94 | 1 | 44.3 | 0.419 | 15.72% | Renesola America JC305M-24/Ax-b
12498 | Renesola America JC305M-24/Ax-b | 305 | N | 다결정 | 1.94 | 1 | 44.3 | 0.419 | 15.72% | Renesola America JC305M-24/Axh
12499 | Renesola America JC305M-24/Axh | 305 | N | 다결정 | 1.94 | 1 | 44.3 | 0.419 | 15.72% | Renesola America JC305M-24/Axh-b
12500 | Renesola America JC305M-24/Axh-b | 305 | N | 다결정 | 1.94 | 1 | 44.3 | 0.419 | 15.72% | Renesola America JC305S-24/Abh
12501 | Renesola America JC305S-24/Abh | 305 | N | 단결정 | 1.94 | 1 | 43.8 | 0.427 | 15.72% | Renesola America JC305S-24/Abh-b
12502 | Renesola America JC305S-24/Abh-b | 305 | N | 단결정 | 1.94 | 1 | 43.8 | 0.427 | 15.72% | Renesola America JC310M-24/Abs
12503 | Renesola America JC310M-24/Abs | 310 | N | 다결정 | 1.94 | 1 | 45.2 | 0.45 | 15.98% | Renesola America JC310M-24/Abs-b
12504 | Renesola America JC310M-24/Abs-b | 310 | N | 다결정 | 1.94 | 1 | 45.2 | 0.45 | 15.98% | Renesola America JC310M-24/Ax-b
12505 | Renesola America JC310M-24/Ax-b | 310 | N | 다결정 | 1.94 | 1 | 44.3 | 0.419 | 15.98% | Renesola America JC310M-24/Axh
12506 | Renesola America JC310M-24/Axh | 310 | N | 다결정 | 1.94 | 1 | 44.3 | 0.419 | 15.98% | Renesola America JC310M-24/Axh-b
12507 | Renesola America JC310M-24/Axh-b | 310 | N | 다결정 | 1.94 | 1 | 44.3 | 0.419 | 15.98% | Renesola America JC310M-24/Azs
12508 | Renesola America JC310M-24/Azs | 310 | N | 다결정 | 1.94 | 1 | 45.2 | 0.45 | 15.98% | Renesola America JC310M-24/Azs-b
12509 | Renesola America JC310M-24/Azs-b | 310 | N | 다결정 | 1.94 | 1 | 45.2 | 0.45 | 15.98% | Renesola America JC310S-24/Abh
12510 | Renesola America JC310S-24/Abh | 310 | N | 단결정 | 1.94 | 1 | 43.8 | 0.427 | 15.98% | Renesola America JC310S-24/Abh-b
12511 | Renesola America JC310S-24/Abh-b | 310 | N | 단결정 | 1.94 | 1 | 43.8 | 0.427 | 15.98% | Renesola America JC315M-24/Abs
12512 | Renesola America JC315M-24/Abs | 315 | N | 다결정 | 1.94 | 1 | 45.2 | 0.45 | 16.24% | Renesola America JC315M-24/Abs-b
12513 | Renesola America JC315M-24/Abs-b | 315 | N | 다결정 | 1.94 | 1 | 45.2 | 0.45 | 16.24% | Renesola America JC315M-24/Ax-b
12514 | Renesola America JC315M-24/Ax-b | 315 | N | 다결정 | 1.94 | 1 | 44.3 | 0.419 | 16.24% | Renesola America JC315M-24/Axh
12515 | Renesola America JC315M-24/Axh | 315 | N | 다결정 | 1.94 | 1 | 44.3 | 0.419 | 16.24% | Renesola America JC315M-24/Axh-b
12516 | Renesola America JC315M-24/Axh-b | 315 | N | 다결정 | 1.94 | 1 | 44.3 | 0.419 | 16.24% | Renesola America JC315M-24/Azs
12517 | Renesola America JC315M-24/Azs | 315 | N | 다결정 | 1.94 | 1 | 45.2 | 0.45 | 16.24% | Renesola America JC315M-24/Azs-b
12518 | Renesola America JC315M-24/Azs-b | 315 | N | 다결정 | 1.94 | 1 | 45.2 | 0.45 | 16.24% | Renesola America JC315S-24/Abh
12519 | Renesola America JC315S-24/Abh | 315 | N | 단결정 | 1.94 | 1 | 43.8 | 0.427 | 16.24% | Renesola America JC315S-24/Abh-b
12520 | Renesola America JC315S-24/Abh-b | 315 | N | 단결정 | 1.94 | 1 | 43.8 | 0.427 | 16.24% | Renesola America JC320M-24/Abs
12521 | Renesola America JC320M-24/Abs | 320 | N | 다결정 | 1.94 | 1 | 45.2 | 0.45 | 16.49% | Renesola America JC320M-24/Abs-b
12522 | Renesola America JC320M-24/Abs-b | 320 | N | 다결정 | 1.94 | 1 | 45.2 | 0.45 | 16.49% | Renesola America JC320M-24/Azs
12523 | Renesola America JC320M-24/Azs | 320 | N | 다결정 | 1.94 | 1 | 45.2 | 0.45 | 16.49% | Renesola America JC320M-24/Azs-b
12524 | Renesola America JC320M-24/Azs-b | 320 | N | 다결정 | 1.94 | 1 | 45.2 | 0.45 | 16.49% | Renesola America JC320S-24/Abh
12525 | Renesola America JC320S-24/Abh | 320 | N | 단결정 | 1.94 | 1 | 43.8 | 0.427 | 16.49% | Renesola America JC320S-24/Abh-b
12526 | Renesola America JC320S-24/Abh-b | 320 | N | 단결정 | 1.94 | 1 | 43.8 | 0.427 | 16.49% | Renesola America JC325M-24/Abs
12527 | Renesola America JC325M-24/Abs | 325 | N | 다결정 | 1.94 | 1 | 45.2 | 0.45 | 16.75% | Renesola America JC325M-24/Abs-b
12528 | Renesola America JC325M-24/Abs-b | 325 | N | 다결정 | 1.94 | 1 | 45.2 | 0.45 | 16.75% | Renesola America JC325M-24/Azs
12529 | Renesola America JC325M-24/Azs | 325 | N | 다결정 | 1.94 | 1 | 45.2 | 0.45 | 16.75% | Renesola America JC325M-24/Azs-b
12530 | Renesola America JC325M-24/Azs-b | 325 | N | 다결정 | 1.94 | 1 | 45.2 | 0.45 | 16.75% | Renesola America JC330M-24/Abs
12531 | Renesola America JC330M-24/Abs | 330 | N | 다결정 | 1.94 | 1 | 45.2 | 0.45 | 17.01% | Renesola America JC330M-24/Abs-b
12532 | Renesola America JC330M-24/Abs-b | 330 | N | 다결정 | 1.94 | 1 | 45.2 | 0.45 | 17.01% | Renesola America JC330M-24/Azs
12533 | Renesola America JC330M-24/Azs | 330 | N | 다결정 | 1.94 | 1 | 45.2 | 0.45 | 17.01% | Renesola America JC330M-24/Azs-b
12534 | Renesola America JC330M-24/Azs-b | 330 | N | 다결정 | 1.94 | 1 | 45.2 | 0.45 | 17.01% | Renesola America JC335M-24/Abs
12535 | Renesola America JC335M-24/Abs | 335 | N | 다결정 | 1.94 | 1 | 45.2 | 0.45 | 17.27% | Renesola America JC335M-24/Abs-b
12536 | Renesola America JC335M-24/Abs-b | 335 | N | 다결정 | 1.94 | 1 | 45.2 | 0.45 | 17.27% | Renesola America JC335M-24/Azs
12537 | Renesola America JC335M-24/Azs | 335 | N | 다결정 | 1.94 | 1 | 45.2 | 0.45 | 17.27% | Renesola America JC335M-24/Azs-b
12538 | Renesola America JC335M-24/Azs-b | 335 | N | 다결정 | 1.94 | 1 | 45.2 | 0.45 | 17.27% | Renesola Jiangsu JC180S-24/Db
12539 | Renesola Jiangsu JC180S-24/Db | 80 | N | 단결정 | 1.277 | 1 | 44.7 | 0.436 | 6.265% | Renesola Jiangsu JC185S-24/Db
12540 | Renesola Jiangsu JC185S-24/Db | 85 | N | 단결정 | 1.277 | 1 | 44.7 | 0.436 | 6.656% | Renesola Jiangsu JC190S-24/Db
12541 | Renesola Jiangsu JC190S-24/Db | 90 | N | 단결정 | 1.277 | 1 | 44.7 | 0.436 | 7.048% | Renesola Jiangsu JC195S-24/Db
12542 | Renesola Jiangsu JC195S-24/Db | 95 | N | 단결정 | 1.277 | 1 | 46.4 | 0.436 | 7.439% | Renesola Jiangsu JC200S-24/Db
12543 | Renesola Jiangsu JC200S-24/Db | 0 | N | 단결정 | 1.277 | 1 | 46.4 | 0.436 | 0% | Renesola Jiangsu JC220M-24/Bx
12544 | Renesola Jiangsu JC220M-24/Bx | 20 | N | 다결정 | 1.627 | 1 | 44.2 | 0.447 | 1.229% | Renesola Jiangsu JC225F-24/Bb
12545 | Renesola Jiangsu JC225F-24/Bb | 25 | N | 단결정 | 1.627 | 1 | 52.1 | 0.51 | 1.537% | Renesola Jiangsu JC225M-24/Bx
12546 | Renesola Jiangsu JC225M-24/Bx | 25 | N | 다결정 | 1.627 | 1 | 44.2 | 0.447 | 1.537% | Renesola Jiangsu JC225S-24/Bb
12547 | Renesola Jiangsu JC225S-24/Bb | 25 | N | 단결정 | 1.627 | 1 | 52.1 | 0.51 | 1.537% | Renesola Jiangsu JC230F-24/Bb
12548 | Renesola Jiangsu JC230F-24/Bb | 30 | N | 단결정 | 1.627 | 1 | 52.1 | 0.51 | 1.844% | Renesola Jiangsu JC230M-24/Bb
12549 | Renesola Jiangsu JC230M-24/Bb | 30 | N | 다결정 | 1.627 | 1 | 44.2 | 0.447 | 1.844% | Renesola Jiangsu JC230S-24/Bb
12550 | Renesola Jiangsu JC230S-24/Bb | 30 | N | 단결정 | 1.627 | 1 | 52.1 | 0.51 | 1.844% | Renesola Jiangsu JC235F-24/Bb
12551 | Renesola Jiangsu JC235F-24/Bb | 35 | N | 단결정 | 1.627 | 1 | 46.5 | 0.443 | 2.151% | Renesola Jiangsu JC235M-24/Bx
12552 | Renesola Jiangsu JC235M-24/Bx | 35 | N | 다결정 | 1.627 | 1 | 44.2 | 0.447 | 2.151% | Renesola Jiangsu JC235S-24/Bb
12553 | Renesola Jiangsu JC235S-24/Bb | 35 | N | 단결정 | 1.627 | 1 | 46.5 | 0.443 | 2.151% | Renesola Jiangsu JC240F-24/Bb
12554 | Renesola Jiangsu JC240F-24/Bb | 40 | N | 단결정 | 1.627 | 1 | 44.2 | 0.432 | 2.459% | Renesola Jiangsu JC240F-24/Bb-b
12555 | Renesola Jiangsu JC240F-24/Bb-b | 40 | N | 단결정 | 1.627 | 1 | 44.2 | 0.432 | 2.459% | Renesola Jiangsu JC240M-24/Bx
12556 | Renesola Jiangsu JC240M-24/Bx | 40 | N | 다결정 | 1.627 | 1 | 44.8 | 0.427 | 2.459% | Renesola Jiangsu JC240M-24/Bx-b
12557 | Renesola Jiangsu JC240M-24/Bx-b | 40 | N | 다결정 | 1.627 | 1 | 44.8 | 0.427 | 2.459% | Renesola Jiangsu JC240M-24/Bxh
12558 | Renesola Jiangsu JC240M-24/Bxh | 40 | N | 다결정 | 1.627 | 1 | 44.3 | 0.419 | 2.459% | Renesola Jiangsu JC240M-24/Bxh-b
12559 | Renesola Jiangsu JC240M-24/Bxh-b | 40 | N | 다결정 | 1.627 | 1 | 44.3 | 0.419 | 2.459% | Renesola Jiangsu JC240S-24/Bb
12560 | Renesola Jiangsu JC240S-24/Bb | 40 | N | 단결정 | 1.627 | 1 | 44.2 | 0.432 | 2.459% | Renesola Jiangsu JC245F-24/Bb
12561 | Renesola Jiangsu JC245F-24/Bb | 45 | N | 단결정 | 1.627 | 1 | 44.2 | 0.432 | 2.766% | Renesola Jiangsu JC245F-24/Bb-b
12562 | Renesola Jiangsu JC245F-24/Bb-b | 45 | N | 단결정 | 1.627 | 1 | 44.2 | 0.432 | 2.766% | Renesola Jiangsu JC245F-24/Bbh
12563 | Renesola Jiangsu JC245F-24/Bbh | 45 | N | 단결정 | 1.627 | 1 | 43.8 | 0.427 | 2.766% | Renesola Jiangsu JC245F-24/Bbh-b
12564 | Renesola Jiangsu JC245F-24/Bbh-b | 45 | N | 단결정 | 1.627 | 1 | 43.8 | 0.427 | 2.766% | Renesola Jiangsu JC245M-24/Bx
12565 | Renesola Jiangsu JC245M-24/Bx | 45 | N | 다결정 | 1.627 | 1 | 44.8 | 0.427 | 2.766% | Renesola Jiangsu JC245M-24/Bx-b
12566 | Renesola Jiangsu JC245M-24/Bx-b | 45 | N | 다결정 | 1.627 | 1 | 44.8 | 0.427 | 2.766% | Renesola Jiangsu JC245M-24/Bxh
12567 | Renesola Jiangsu JC245M-24/Bxh | 45 | N | 다결정 | 1.627 | 1 | 44.3 | 0.419 | 2.766% | Renesola Jiangsu JC245M-24/Bxh-b
12568 | Renesola Jiangsu JC245M-24/Bxh-b | 45 | N | 다결정 | 1.627 | 1 | 44.3 | 0.419 | 2.766% | Renesola Jiangsu JC245S-24/Bb
12569 | Renesola Jiangsu JC245S-24/Bb | 45 | N | 단결정 | 1.627 | 1 | 44.2 | 0.432 | 2.766% | Renesola Jiangsu JC245S-24/Bbh
12570 | Renesola Jiangsu JC245S-24/Bbh | 45 | N | 단결정 | 1.627 | 1 | 43.8 | 0.427 | 2.766% | Renesola Jiangsu JC245S-24/Bbh-b
12571 | Renesola Jiangsu JC245S-24/Bbh-b | 45 | N | 단결정 | 1.627 | 1 | 43.8 | 0.427 | 2.766% | Renesola Jiangsu JC250F-24/Bb
12572 | Renesola Jiangsu JC250F-24/Bb | 50 | N | 단결정 | 1.627 | 1 | 44.2 | 0.432 | 3.073% | Renesola Jiangsu JC250F-24/Bb-b
12573 | Renesola Jiangsu JC250F-24/Bb-b | 50 | N | 단결정 | 1.627 | 1 | 44.2 | 0.432 | 3.073% | Renesola Jiangsu JC250F-24/Bbh
12574 | Renesola Jiangsu JC250F-24/Bbh | 50 | N | 단결정 | 1.627 | 1 | 43.8 | 0.427 | 3.073% | Renesola Jiangsu JC250F-24/Bbh-b
12575 | Renesola Jiangsu JC250F-24/Bbh-b | 50 | N | 단결정 | 1.627 | 1 | 43.8 | 0.427 | 3.073% | Renesola Jiangsu JC250M-24/Bx
12576 | Renesola Jiangsu JC250M-24/Bx | 50 | N | 다결정 | 1.627 | 1 | 44.8 | 0.427 | 3.073% | Renesola Jiangsu JC250M-24/Bx-b
12577 | Renesola Jiangsu JC250M-24/Bx-b | 50 | N | 다결정 | 1.627 | 1 | 44.8 | 0.427 | 3.073% | Renesola Jiangsu JC250M-24/Bxh
12578 | Renesola Jiangsu JC250M-24/Bxh | 50 | N | 다결정 | 1.627 | 1 | 44.3 | 0.419 | 3.073% | Renesola Jiangsu JC250M-24/Bxh-b
12579 | Renesola Jiangsu JC250M-24/Bxh-b | 50 | N | 다결정 | 1.627 | 1 | 44.3 | 0.419 | 3.073% | Renesola Jiangsu JC250S-24/Bb
12580 | Renesola Jiangsu JC250S-24/Bb | 50 | N | 단결정 | 1.627 | 1 | 44.2 | 0.432 | 3.073% | Renesola Jiangsu JC250S-24/Bbh
12581 | Renesola Jiangsu JC250S-24/Bbh | 50 | N | 단결정 | 1.627 | 1 | 43.8 | 0.427 | 3.073% | Renesola Jiangsu JC250S-24/Bbh-b
12582 | Renesola Jiangsu JC250S-24/Bbh-b | 50 | N | 단결정 | 1.627 | 1 | 43.8 | 0.427 | 3.073% | Renesola Jiangsu JC255F-24/Bb
12583 | Renesola Jiangsu JC255F-24/Bb | 55 | N | 단결정 | 1.627 | 1 | 44.2 | 0.432 | 3.38% | Renesola Jiangsu JC255F-24/Bb-b
12584 | Renesola Jiangsu JC255F-24/Bb-b | 55 | N | 단결정 | 1.627 | 1 | 44.2 | 0.432 | 3.38% | Renesola Jiangsu JC255F-24/Bbh
12585 | Renesola Jiangsu JC255F-24/Bbh | 55 | N | 단결정 | 1.627 | 1 | 43.8 | 0.427 | 3.38% | Renesola Jiangsu JC255F-24/Bbh-b
12586 | Renesola Jiangsu JC255F-24/Bbh-b | 55 | N | 단결정 | 1.627 | 1 | 43.8 | 0.427 | 3.38% | Renesola Jiangsu JC255M-24/Bx
12587 | Renesola Jiangsu JC255M-24/Bx | 55 | N | 다결정 | 1.627 | 1 | 44.8 | 0.427 | 3.38% | Renesola Jiangsu JC255M-24/Bx-b
12588 | Renesola Jiangsu JC255M-24/Bx-b | 55 | N | 다결정 | 1.627 | 1 | 44.8 | 0.427 | 3.38% | Renesola Jiangsu JC255M-24/Bxh
12589 | Renesola Jiangsu JC255M-24/Bxh | 55 | N | 다결정 | 1.627 | 1 | 44.3 | 0.419 | 3.38% | Renesola Jiangsu JC255M-24/Bxh-b
12590 | Renesola Jiangsu JC255M-24/Bxh-b | 55 | N | 다결정 | 1.627 | 1 | 44.3 | 0.419 | 3.38% | Renesola Jiangsu JC255S-24/Bb
12591 | Renesola Jiangsu JC255S-24/Bb | 55 | N | 단결정 | 1.627 | 1 | 44.2 | 0.432 | 3.38% | Renesola Jiangsu JC255S-24/Bbh
12592 | Renesola Jiangsu JC255S-24/Bbh | 55 | N | 단결정 | 1.627 | 1 | 43.8 | 0.427 | 3.38% | Renesola Jiangsu JC255S-24/Bbh-b
12593 | Renesola Jiangsu JC255S-24/Bbh-b | 55 | N | 단결정 | 1.627 | 1 | 43.8 | 0.427 | 3.38% | Renesola Jiangsu JC260F-24/Bb
12594 | Renesola Jiangsu JC260F-24/Bb | 60 | N | 단결정 | 1.627 | 1 | 44.2 | 0.432 | 3.688% | Renesola Jiangsu JC260F-24/Bb-b
12595 | Renesola Jiangsu JC260F-24/Bb-b | 60 | N | 단결정 | 1.627 | 1 | 44.2 | 0.432 | 3.688% | Renesola Jiangsu JC260M-24/Bbs
12596 | Renesola Jiangsu JC260M-24/Bbs | 60 | N | 다결정 | 1.627 | 1 | 45.2 | 0.45 | 3.688% | Renesola Jiangsu JC260M-24/Bbs-b
12597 | Renesola Jiangsu JC260M-24/Bbs-b | 60 | N | 다결정 | 1.627 | 1 | 45.2 | 0.45 | 3.688% | Renesola Jiangsu JC260M-24/Bx
12598 | Renesola Jiangsu JC260M-24/Bx | 60 | N | 다결정 | 1.627 | 1 | 44.8 | 0.427 | 3.688% | Renesola Jiangsu JC260M-24/Bx-b
12599 | Renesola Jiangsu JC260M-24/Bx-b | 60 | N | 다결정 | 1.627 | 1 | 44.8 | 0.427 | 3.688% | Renesola Jiangsu JC260M-24/Bxh
12600 | Renesola Jiangsu JC260M-24/Bxh | 60 | N | 다결정 | 1.627 | 1 | 44.3 | 0.419 | 3.688% | Renesola Jiangsu JC260M-24/Bxh-b
12601 | Renesola Jiangsu JC260M-24/Bxh-b | 60 | N | 다결정 | 1.627 | 1 | 44.3 | 0.419 | 3.688% | Renesola Jiangsu JC260M-24/Bzs
12602 | Renesola Jiangsu JC260M-24/Bzs | 60 | N | 다결정 | 1.627 | 1 | 45.2 | 0.45 | 3.688% | Renesola Jiangsu JC260M-24/Bzs-b
12603 | Renesola Jiangsu JC260M-24/Bzs-b | 60 | N | 다결정 | 1.627 | 1 | 45.2 | 0.45 | 3.688% | Renesola Jiangsu JC260S-24/Bb
12604 | Renesola Jiangsu JC260S-24/Bb | 60 | N | 단결정 | 1.627 | 1 | 44.2 | 0.432 | 3.688% | Renesola Jiangsu JC265F-24/Ab
12605 | Renesola Jiangsu JC265F-24/Ab | 65 | N | 단결정 | 1.94 | 1 | 49.4 | 0.445 | 3.351% | Renesola Jiangsu JC265M-24/Bbs
12606 | Renesola Jiangsu JC265M-24/Bbs | 65 | N | 다결정 | 1.627 | 1 | 45.2 | 0.45 | 3.995% | Renesola Jiangsu JC265M-24/Bbs-b
12607 | Renesola Jiangsu JC265M-24/Bbs-b | 65 | N | 다결정 | 1.627 | 1 | 45.2 | 0.45 | 3.995% | Renesola Jiangsu JC265M-24/Bzs
12608 | Renesola Jiangsu JC265M-24/Bzs | 65 | N | 다결정 | 1.627 | 1 | 45.2 | 0.45 | 3.995% | Renesola Jiangsu JC265M-24/Bzs-b
12609 | Renesola Jiangsu JC265M-24/Bzs-b | 65 | N | 다결정 | 1.627 | 1 | 45.2 | 0.45 | 3.995% | Renesola Jiangsu JC265S-24/Ab
12610 | Renesola Jiangsu JC265S-24/Ab | 65 | N | 단결정 | 1.94 | 1 | 49.4 | 0.445 | 3.351% | Renesola Jiangsu JC270F-24/Ab
12611 | Renesola Jiangsu JC270F-24/Ab | 70 | N | 단결정 | 1.94 | 1 | 49.4 | 0.445 | 3.608% | Renesola Jiangsu JC270M-24/Ax
12612 | Renesola Jiangsu JC270M-24/Ax | 70 | N | 다결정 | 1.94 | 1 | 47.8 | 0.444 | 3.608% | Renesola Jiangsu JC270M-24/Bbs
12613 | Renesola Jiangsu JC270M-24/Bbs | 70 | N | 다결정 | 1.627 | 1 | 45.2 | 0.45 | 4.302% | Renesola Jiangsu JC270M-24/Bbs-b
12614 | Renesola Jiangsu JC270M-24/Bbs-b | 70 | N | 다결정 | 1.627 | 1 | 45.2 | 0.45 | 4.302% | Renesola Jiangsu JC270M-24/Bzs
12615 | Renesola Jiangsu JC270M-24/Bzs | 70 | N | 다결정 | 1.627 | 1 | 45.2 | 0.45 | 4.302% | Renesola Jiangsu JC270M-24/Bzs-b
12616 | Renesola Jiangsu JC270M-24/Bzs-b | 70 | N | 다결정 | 1.627 | 1 | 45.2 | 0.45 | 4.302% | Renesola Jiangsu JC270S-24/Ab
12617 | Renesola Jiangsu JC270S-24/Ab | 70 | N | 단결정 | 1.94 | 1 | 49.4 | 0.445 | 3.608% | Renesola Jiangsu JC275F-24/Ab
12618 | Renesola Jiangsu JC275F-24/Ab | 75 | N | 단결정 | 1.94 | 1 | 49.4 | 0.445 | 3.866% | Renesola Jiangsu JC275M-24/Ax
12619 | Renesola Jiangsu JC275M-24/Ax | 75 | N | 다결정 | 1.94 | 1 | 47.8 | 0.444 | 3.866% | Renesola Jiangsu JC275S-24/Ab
12620 | Renesola Jiangsu JC275S-24/Ab | 75 | N | 단결정 | 1.94 | 1 | 49.4 | 0.445 | 3.866% | Renesola Jiangsu JC280F-24/Ab
12621 | Renesola Jiangsu JC280F-24/Ab | 80 | N | 단결정 | 1.94 | 1 | 45.9 | 0.445 | 4.124% | Renesola Jiangsu JC280M-24/Ax
12622 | Renesola Jiangsu JC280M-24/Ax | 80 | N | 다결정 | 1.94 | 1 | 47.8 | 0.444 | 4.124% | Renesola Jiangsu JC280S-24/Ab
12623 | Renesola Jiangsu JC280S-24/Ab | 80 | N | 단결정 | 1.94 | 1 | 45.9 | 0.445 | 4.124% | Renesola Jiangsu JC285F-24/Ab
12624 | Renesola Jiangsu JC285F-24/Ab | 85 | N | 단결정 | 1.94 | 1 | 45.9 | 0.445 | 4.381% | Renesola Jiangsu JC285M-24/Ax
12625 | Renesola Jiangsu JC285M-24/Ax | 85 | N | 다결정 | 1.94 | 1 | 44.8 | 0.427 | 4.381% | Renesola Jiangsu JC285M-24/Ax-b
12626 | Renesola Jiangsu JC285M-24/Ax-b | 85 | N | 다결정 | 1.94 | 1 | 44.8 | 0.427 | 4.381% | Renesola Jiangsu JC285M-24/Axh
12627 | Renesola Jiangsu JC285M-24/Axh | 85 | N | 다결정 | 1.94 | 1 | 44.3 | 0.419 | 4.381% | Renesola Jiangsu JC285M-24/Axh-b
12628 | Renesola Jiangsu JC285M-24/Axh-b | 85 | N | 다결정 | 1.94 | 1 | 44.3 | 0.419 | 4.381% | Renesola Jiangsu JC285S-24/Ab
12629 | Renesola Jiangsu JC285S-24/Ab | 85 | N | 단결정 | 1.94 | 1 | 45.9 | 0.445 | 4.381% | Renesola Jiangsu JC290F-24/Ab
12630 | Renesola Jiangsu JC290F-24/Ab | 90 | N | 단결정 | 1.94 | 1 | 45.9 | 0.445 | 4.639% | Renesola Jiangsu JC290F-24/Abh
12631 | Renesola Jiangsu JC290F-24/Abh | 90 | N | 단결정 | 1.94 | 1 | 43.8 | 0.427 | 4.639% | Renesola Jiangsu JC290F-24/Abh-b
12632 | Renesola Jiangsu JC290F-24/Abh-b | 90 | N | 단결정 | 1.94 | 1 | 43.8 | 0.427 | 4.639% | Renesola Jiangsu JC290M-24/Ax
12633 | Renesola Jiangsu JC290M-24/Ax | 90 | N | 다결정 | 1.94 | 1 | 44.8 | 0.427 | 4.639% | Renesola Jiangsu JC290M-24/Ax-b
12634 | Renesola Jiangsu JC290M-24/Ax-b | 90 | N | 다결정 | 1.94 | 1 | 44.8 | 0.427 | 4.639% | Renesola Jiangsu JC290M-24/Axh
12635 | Renesola Jiangsu JC290M-24/Axh | 90 | N | 다결정 | 1.94 | 1 | 44.3 | 0.419 | 4.639% | Renesola Jiangsu JC290M-24/Axh-b
12636 | Renesola Jiangsu JC290M-24/Axh-b | 90 | N | 다결정 | 1.94 | 1 | 44.3 | 0.419 | 4.639% | Renesola Jiangsu JC290S-24/Ab
12637 | Renesola Jiangsu JC290S-24/Ab | 90 | N | 단결정 | 1.94 | 1 | 45.9 | 0.445 | 4.639% | Renesola Jiangsu JC290S-24/Abh
12638 | Renesola Jiangsu JC290S-24/Abh | 90 | N | 단결정 | 1.94 | 1 | 43.8 | 0.427 | 4.639% | Renesola Jiangsu JC290S-24/Abh-b
12639 | Renesola Jiangsu JC290S-24/Abh-b | 90 | N | 단결정 | 1.94 | 1 | 43.8 | 0.427 | 4.639% | Renesola Jiangsu JC295F-24/Ab
12640 | Renesola Jiangsu JC295F-24/Ab | 95 | N | 단결정 | 1.94 | 1 | 45.9 | 0.445 | 4.897% | Renesola Jiangsu JC295F-24/Abh
12641 | Renesola Jiangsu JC295F-24/Abh | 95 | N | 단결정 | 1.94 | 1 | 43.8 | 0.427 | 4.897% | Renesola Jiangsu JC295F-24/Abh-b
12642 | Renesola Jiangsu JC295F-24/Abh-b | 95 | N | 단결정 | 1.94 | 1 | 43.8 | 0.427 | 4.897% | Renesola Jiangsu JC295M-24/Ax
12643 | Renesola Jiangsu JC295M-24/Ax | 95 | N | 다결정 | 1.94 | 1 | 44.8 | 0.427 | 4.897% | Renesola Jiangsu JC295M-24/Ax-b
12644 | Renesola Jiangsu JC295M-24/Ax-b | 95 | N | 다결정 | 1.94 | 1 | 44.8 | 0.427 | 4.897% | Renesola Jiangsu JC295M-24/Axh
12645 | Renesola Jiangsu JC295M-24/Axh | 95 | N | 다결정 | 1.94 | 1 | 44.3 | 0.419 | 4.897% | Renesola Jiangsu JC295M-24/Axh-b
12646 | Renesola Jiangsu JC295M-24/Axh-b | 95 | N | 다결정 | 1.94 | 1 | 44.3 | 0.419 | 4.897% | Renesola Jiangsu JC295S-24/Ab
12647 | Renesola Jiangsu JC295S-24/Ab | 95 | N | 단결정 | 1.94 | 1 | 45.9 | 0.445 | 4.897% | Renesola Jiangsu JC295S-24/Abh
12648 | Renesola Jiangsu JC295S-24/Abh | 95 | N | 단결정 | 1.94 | 1 | 43.8 | 0.427 | 4.897% | Renesola Jiangsu JC295S-24/Abh-b
12649 | Renesola Jiangsu JC295S-24/Abh-b | 95 | N | 단결정 | 1.94 | 1 | 43.8 | 0.427 | 4.897% | Renesola Jiangsu JC300F-24/Ab
12650 | Renesola Jiangsu JC300F-24/Ab | 300 | N | 단결정 | 1.94 | 1 | 45.9 | 0.445 | 15.46% | Renesola Jiangsu JC300F-24/Abh
12651 | Renesola Jiangsu JC300F-24/Abh | 300 | N | 단결정 | 1.94 | 1 | 43.8 | 0.427 | 15.46% | Renesola Jiangsu JC300F-24/Abh-b
12652 | Renesola Jiangsu JC300F-24/Abh-b | 300 | N | 단결정 | 1.94 | 1 | 43.8 | 0.427 | 15.46% | Renesola Jiangsu JC300M-24/Ax
12653 | Renesola Jiangsu JC300M-24/Ax | 300 | N | 다결정 | 1.94 | 1 | 44.8 | 0.427 | 15.46% | Renesola Jiangsu JC300M-24/Ax-b
12654 | Renesola Jiangsu JC300M-24/Ax-b | 300 | N | 다결정 | 1.94 | 1 | 44.8 | 0.427 | 15.46% | Renesola Jiangsu JC300M-24/Axh
12655 | Renesola Jiangsu JC300M-24/Axh | 300 | N | 다결정 | 1.94 | 1 | 44.3 | 0.419 | 15.46% | Renesola Jiangsu JC300M-24/Axh-b
12656 | Renesola Jiangsu JC300M-24/Axh-b | 300 | N | 다결정 | 1.94 | 1 | 44.3 | 0.419 | 15.46% | Renesola Jiangsu JC300S-24/Ab
12657 | Renesola Jiangsu JC300S-24/Ab | 300 | N | 단결정 | 1.94 | 1 | 45.9 | 0.445 | 15.46% | Renesola Jiangsu JC300S-24/Abh
12658 | Renesola Jiangsu JC300S-24/Abh | 300 | N | 단결정 | 1.94 | 1 | 43.8 | 0.427 | 15.46% | Renesola Jiangsu JC300S-24/Abh-b
12659 | Renesola Jiangsu JC300S-24/Abh-b | 300 | N | 단결정 | 1.94 | 1 | 43.8 | 0.427 | 15.46% | Renesola Jiangsu JC305F-24/Ab
12660 | Renesola Jiangsu JC305F-24/Ab | 305 | N | 단결정 | 1.94 | 1 | 45.9 | 0.445 | 15.72% | Renesola Jiangsu JC305F-24/Abh
12661 | Renesola Jiangsu JC305F-24/Abh | 305 | N | 단결정 | 1.94 | 1 | 43.8 | 0.427 | 15.72% | Renesola Jiangsu JC305F-24/Abh-b
12662 | Renesola Jiangsu JC305F-24/Abh-b | 305 | N | 단결정 | 1.94 | 1 | 43.8 | 0.427 | 15.72% | Renesola Jiangsu JC305M-24/Ax
12663 | Renesola Jiangsu JC305M-24/Ax | 305 | N | 다결정 | 1.94 | 1 | 44.8 | 0.427 | 15.72% | Renesola Jiangsu JC305M-24/Ax-b
12664 | Renesola Jiangsu JC305M-24/Ax-b | 305 | N | 다결정 | 1.94 | 1 | 44.8 | 0.427 | 15.72% | Renesola Jiangsu JC305M-24/Axh
12665 | Renesola Jiangsu JC305M-24/Axh | 305 | N | 다결정 | 1.94 | 1 | 44.3 | 0.419 | 15.72% | Renesola Jiangsu JC305M-24/Axh-b
12666 | Renesola Jiangsu JC305M-24/Axh-b | 305 | N | 다결정 | 1.94 | 1 | 44.3 | 0.419 | 15.72% | Renesola Jiangsu JC305S-24/Ab
12667 | Renesola Jiangsu JC305S-24/Ab | 305 | N | 단결정 | 1.94 | 1 | 45.9 | 0.445 | 15.72% | Renesola Jiangsu JC305S-24/Abh
12668 | Renesola Jiangsu JC305S-24/Abh | 305 | N | 단결정 | 1.94 | 1 | 43.8 | 0.427 | 15.72% | Renesola Jiangsu JC305S-24/Abh-b
12669 | Renesola Jiangsu JC305S-24/Abh-b | 305 | N | 단결정 | 1.94 | 1 | 43.8 | 0.427 | 15.72% | Renesola Jiangsu JC310F-24/Abh
12670 | Renesola Jiangsu JC310F-24/Abh | 310 | N | 단결정 | 1.94 | 1 | 43.8 | 0.427 | 15.98% | Renesola Jiangsu JC310F-24/Abh-b
12671 | Renesola Jiangsu JC310F-24/Abh-b | 310 | N | 단결정 | 1.94 | 1 | 43.8 | 0.427 | 15.98% | Renesola Jiangsu JC310M-24/Abs
12672 | Renesola Jiangsu JC310M-24/Abs | 310 | N | 다결정 | 1.94 | 1 | 45.2 | 0.45 | 15.98% | Renesola Jiangsu JC310M-24/Abs-b
12673 | Renesola Jiangsu JC310M-24/Abs-b | 310 | N | 다결정 | 1.94 | 1 | 45.2 | 0.45 | 15.98% | Renesola Jiangsu JC310M-24/Ax-b
12674 | Renesola Jiangsu JC310M-24/Ax-b | 310 | N | 다결정 | 1.94 | 1 | 44.8 | 0.427 | 15.98% | Renesola Jiangsu JC310M-24/Axh
12675 | Renesola Jiangsu JC310M-24/Axh | 310 | N | 다결정 | 1.94 | 1 | 44.3 | 0.419 | 15.98% | Renesola Jiangsu JC310M-24/Axh-b
12676 | Renesola Jiangsu JC310M-24/Axh-b | 310 | N | 다결정 | 1.94 | 1 | 44.3 | 0.419 | 15.98% | Renesola Jiangsu JC310M-24/Azs
12677 | Renesola Jiangsu JC310M-24/Azs | 310 | N | 다결정 | 1.94 | 1 | 45.2 | 0.45 | 15.98% | Renesola Jiangsu JC310M-24/Azs-b
12678 | Renesola Jiangsu JC310M-24/Azs-b | 310 | N | 다결정 | 1.94 | 1 | 45.2 | 0.45 | 15.98% | Renesola Jiangsu JC310S-24/Abh
12679 | Renesola Jiangsu JC310S-24/Abh | 310 | N | 단결정 | 1.94 | 1 | 43.8 | 0.427 | 15.98% | Renesola Jiangsu JC310S-24/Abh-b
12680 | Renesola Jiangsu JC310S-24/Abh-b | 310 | N | 단결정 | 1.94 | 1 | 43.8 | 0.427 | 15.98% | Renesola Jiangsu JC315F-24/Abh
12681 | Renesola Jiangsu JC315F-24/Abh | 315 | N | 단결정 | 1.94 | 1 | 43.8 | 0.427 | 16.24% | Renesola Jiangsu JC315F-24/Abh-b
12682 | Renesola Jiangsu JC315F-24/Abh-b | 315 | N | 단결정 | 1.94 | 1 | 43.8 | 0.427 | 16.24% | Renesola Jiangsu JC315M-24/Abs
12683 | Renesola Jiangsu JC315M-24/Abs | 315 | N | 다결정 | 1.94 | 1 | 45.2 | 0.45 | 16.24% | Renesola Jiangsu JC315M-24/Abs-b
12684 | Renesola Jiangsu JC315M-24/Abs-b | 315 | N | 다결정 | 1.94 | 1 | 45.2 | 0.45 | 16.24% | Renesola Jiangsu JC315M-24/Ax-b
12685 | Renesola Jiangsu JC315M-24/Ax-b | 315 | N | 다결정 | 1.94 | 1 | 44.8 | 0.427 | 16.24% | Renesola Jiangsu JC315M-24/Axh
12686 | Renesola Jiangsu JC315M-24/Axh | 315 | N | 다결정 | 1.94 | 1 | 44.3 | 0.419 | 16.24% | Renesola Jiangsu JC315M-24/Axh-b
12687 | Renesola Jiangsu JC315M-24/Axh-b | 315 | N | 다결정 | 1.94 | 1 | 44.3 | 0.419 | 16.24% | Renesola Jiangsu JC315M-24/Azs
12688 | Renesola Jiangsu JC315M-24/Azs | 315 | N | 다결정 | 1.94 | 1 | 45.2 | 0.45 | 16.24% | Renesola Jiangsu JC315M-24/Azs-b
12689 | Renesola Jiangsu JC315M-24/Azs-b | 315 | N | 다결정 | 1.94 | 1 | 45.2 | 0.45 | 16.24% | Renesola Jiangsu JC315S-24/Abh
12690 | Renesola Jiangsu JC315S-24/Abh | 315 | N | 단결정 | 1.94 | 1 | 43.8 | 0.427 | 16.24% | Renesola Jiangsu JC315S-24/Abh-b
12691 | Renesola Jiangsu JC315S-24/Abh-b | 315 | N | 단결정 | 1.94 | 1 | 43.8 | 0.427 | 16.24% | Renesola Jiangsu JC320F-24/Abh
12692 | Renesola Jiangsu JC320F-24/Abh | 320 | N | 단결정 | 1.94 | 1 | 43.8 | 0.427 | 16.49% | Renesola Jiangsu JC320F-24/Abh-b
12693 | Renesola Jiangsu JC320F-24/Abh-b | 320 | N | 단결정 | 1.94 | 1 | 43.8 | 0.427 | 16.49% | Renesola Jiangsu JC320M-24/Abs
12694 | Renesola Jiangsu JC320M-24/Abs | 320 | N | 다결정 | 1.94 | 1 | 45.2 | 0.45 | 16.49% | Renesola Jiangsu JC320M-24/Abs-b
12695 | Renesola Jiangsu JC320M-24/Abs-b | 320 | N | 다결정 | 1.94 | 1 | 45.2 | 0.45 | 16.49% | Renesola Jiangsu JC320M-24/Azs
12696 | Renesola Jiangsu JC320M-24/Azs | 320 | N | 다결정 | 1.94 | 1 | 45.2 | 0.45 | 16.49% | Renesola Jiangsu JC320M-24/Azs-b
12697 | Renesola Jiangsu JC320M-24/Azs-b | 320 | N | 다결정 | 1.94 | 1 | 45.2 | 0.45 | 16.49% | Renesola Jiangsu JC320S-24/Abh
12698 | Renesola Jiangsu JC320S-24/Abh | 320 | N | 단결정 | 1.94 | 1 | 43.8 | 0.427 | 16.49% | Renesola Jiangsu JC320S-24/Abh-b
12699 | Renesola Jiangsu JC320S-24/Abh-b | 320 | N | 단결정 | 1.94 | 1 | 43.8 | 0.427 | 16.49% | Renesola Jiangsu JC325M-24/Abs
12700 | Renesola Jiangsu JC325M-24/Abs | 325 | N | 다결정 | 1.94 | 1 | 45.2 | 0.45 | 16.75% | Renesola Jiangsu JC325M-24/Abs-b
12701 | Renesola Jiangsu JC325M-24/Abs-b | 325 | N | 다결정 | 1.94 | 1 | 45.2 | 0.45 | 16.75% | Renesola Jiangsu JC325M-24/Azs
12702 | Renesola Jiangsu JC325M-24/Azs | 325 | N | 다결정 | 1.94 | 1 | 45.2 | 0.45 | 16.75% | Renesola Jiangsu JC325M-24/Azs-b
12703 | Renesola Jiangsu JC325M-24/Azs-b | 325 | N | 다결정 | 1.94 | 1 | 45.2 | 0.45 | 16.75% | Renesola Jiangsu JC330M-24/Abs
12704 | Renesola Jiangsu JC330M-24/Abs | 330 | N | 다결정 | 1.94 | 1 | 45.2 | 0.45 | 17.01% | Renesola Jiangsu JC330M-24/Abs-b
12705 | Renesola Jiangsu JC330M-24/Abs-b | 330 | N | 다결정 | 1.94 | 1 | 45.2 | 0.45 | 17.01% | Renesola Jiangsu JC330M-24/Azs
12706 | Renesola Jiangsu JC330M-24/Azs | 330 | N | 다결정 | 1.94 | 1 | 45.2 | 0.45 | 17.01% | Renesola Jiangsu JC330M-24/Azs-b
12707 | Renesola Jiangsu JC330M-24/Azs-b | 330 | N | 다결정 | 1.94 | 1 | 45.2 | 0.45 | 17.01% | Renesola Jiangsu JC335M-24/Abs
12708 | Renesola Jiangsu JC335M-24/Abs | 335 | N | 다결정 | 1.94 | 1 | 45.2 | 0.45 | 17.27% | Renesola Jiangsu JC335M-24/Abs-b
12709 | Renesola Jiangsu JC335M-24/Abs-b | 335 | N | 다결정 | 1.94 | 1 | 45.2 | 0.45 | 17.27% | Renesola Jiangsu JC335M-24/Azs
12710 | Renesola Jiangsu JC335M-24/Azs | 335 | N | 다결정 | 1.94 | 1 | 45.2 | 0.45 | 17.27% | Renesola Jiangsu JC335M-24/Azs-b
12711 | Renesola Jiangsu JC335M-24/Azs-b | 335 | N | 다결정 | 1.94 | 1 | 45.2 | 0.45 | 17.27% | Renogy RNG-175D
12712 | Renogy RNG-175D | 175 | N | 단결정 | 1.277 | 1 | 45.8 | 0.536 | 13.7% | Renogy RNG-180D
12713 | Renogy RNG-180D | 180 | N | 단결정 | 1.277 | 1 | 45.8 | 0.536 | 14.1% | Renogy RNG-185D
12714 | Renogy RNG-185D | 185 | N | 단결정 | 1.277 | 1 | 45.8 | 0.536 | 14.49% | Renogy RNG-215P
12715 | Renogy RNG-215P | 215 | N | 다결정 | 1.634 | 1 | 45.9 | 0.45 | 13.16% | Renogy RNG-220P
12716 | Renogy RNG-220P | 220 | N | 다결정 | 1.634 | 1 | 45.9 | 0.45 | 13.46% | Renogy RNG-225D
12717 | Renogy RNG-225D | 225 | N | 단결정 | 1.634 | 1 | 46.3 | 0.5 | 13.77% | Renogy RNG-225P
12718 | Renogy RNG-225P | 225 | N | 다결정 | 1.634 | 1 | 45.9 | 0.45 | 13.77% | Renogy RNG-230D
12719 | Renogy RNG-230D | 230 | N | 단결정 | 1.634 | 1 | 46.3 | 0.5 | 14.08% | Renogy RNG-230P
12720 | Renogy RNG-230P | 230 | N | 다결정 | 1.634 | 1 | 45.9 | 0.45 | 14.08% | Renogy RNG-235D
12721 | Renogy RNG-235D | 235 | N | 단결정 | 1.634 | 1 | 46.3 | 0.5 | 14.38% | Renogy RNG-235D-60
12722 | Renogy RNG-235D-60 | 235 | N | 단결정 | 1.634 | 1 | 46.7 | 0.492 | 14.38% | Renogy RNG-235P
12723 | Renogy RNG-235P | 235 | N | 다결정 | 1.634 | 1 | 45.9 | 0.45 | 14.38% | Renogy RNG-235P-60
12724 | Renogy RNG-235P-60 | 235 | N | 다결정 | 1.634 | 1 | 46.8 | 0.466 | 14.38% | Renogy RNG-240D
12725 | Renogy RNG-240D | 240 | N | 단결정 | 1.634 | 1 | 46.3 | 0.5 | 14.69% | Renogy RNG-240D-60
12726 | Renogy RNG-240D-60 | 240 | N | 단결정 | 1.634 | 1 | 46.7 | 0.492 | 14.69% | Renogy RNG-240P-60
12727 | Renogy RNG-240P-60 | 240 | N | 다결정 | 1.634 | 1 | 46.8 | 0.466 | 14.69% | Renogy RNG-245D
12728 | Renogy RNG-245D | 245 | N | 단결정 | 1.634 | 1 | 46.3 | 0.5 | 14.99% | Renogy RNG-245D-60
12729 | Renogy RNG-245D-60 | 245 | N | 단결정 | 1.634 | 1 | 46.7 | 0.492 | 14.99% | Renogy RNG-245P-60
12730 | Renogy RNG-245P-60 | 245 | N | 다결정 | 1.634 | 1 | 46.8 | 0.466 | 14.99% | Renogy RNG-250D-60
12731 | Renogy RNG-250D-60 | 250 | N | 단결정 | 1.634 | 1 | 46.7 | 0.492 | 15.3% | Renogy RNG-250P
12732 | Renogy RNG-250P | 250 | N | 다결정 | 1.934 | 1 | 43.5 | 0.441 | 12.93% | Renogy RNG-250P-60
12733 | Renogy RNG-250P-60 | 250 | N | 다결정 | 1.634 | 1 | 46.8 | 0.466 | 15.3% | Renogy RNG-260D
12734 | Renogy RNG-260D | 260 | N | 단결정 | 1.934 | 1 | 46.3 | 0.5 | 13.44% | Renogy RNG-260P
12735 | Renogy RNG-260P | 2 | N | 다결정 | 1.934 | 1 | 43.5 | 0.441 | 0.1034% | Renogy RNG-265D
12736 | Renogy RNG-265D | 265 | N | 단결정 | 1.934 | 1 | 46.3 | 0.5 | 13.7% | Renogy RNG-270D
12737 | Renogy RNG-270D | 270 | N | 단결정 | 1.934 | 1 | 46.3 | 0.5 | 13.96% | Renogy RNG-270P
12738 | Renogy RNG-270P | 270 | N | 다결정 | 1.934 | 1 | 43.5 | 0.441 | 13.96% | Renogy RNG-275D
12739 | Renogy RNG-275D | 275 | N | 단결정 | 1.934 | 1 | 46.3 | 0.5 | 14.22% | Renogy RNG-280D
12740 | Renogy RNG-280D | 280 | N | 단결정 | 1.934 | 1 | 46.7 | 0.492 | 14.48% | Renogy RNG-280P
12741 | Renogy RNG-280P | 280 | N | 다결정 | 1.934 | 1 | 46.8 | 0.466 | 14.48% | Renogy RNG-285D
12742 | Renogy RNG-285D | 285 | N | 단결정 | 1.934 | 1 | 46.7 | 0.492 | 14.74% | Renogy RNG-285P
12743 | Renogy RNG-285P | 285 | N | 다결정 | 1.934 | 1 | 46 | 0.431 | 14.74% | Renogy RNG-290D
12744 | Renogy RNG-290D | 290 | N | 단결정 | 1.934 | 1 | 46.7 | 0.492 | 14.99% | Renogy RNG-290P
12745 | Renogy RNG-290P | 290 | N | 다결정 | 1.934 | 1 | 46 | 0.431 | 14.99% | Renogy RNG-295D
12746 | Renogy RNG-295D | 295 | N | 단결정 | 1.934 | 1 | 46.7 | 0.492 | 15.25% | Renogy RNG-295P
12747 | Renogy RNG-295P | 295 | N | 다결정 | 1.934 | 1 | 46 | 0.431 | 15.25% | Renogy RNG-300D
12748 | Renogy RNG-300D | 300 | N | 단결정 | 1.934 | 1 | 46.7 | 0.492 | 15.51% | Renogy RNG-300P
12749 | Renogy RNG-300P | 300 | N | 다결정 | 1.934 | 1 | 46 | 0.431 | 15.51% | Renogy RNG-305P
12750 | Renogy RNG-305P | 305 | N | 다결정 | 1.934 | 1 | 46 | 0.431 | 15.77% | Renogy RNG-310P
12751 | Renogy RNG-310P | 310 | N | 다결정 | 1.934 | 1 | 46 | 0.431 | 16.03% | Renogy RNG-315P
12752 | Renogy RNG-315P | 315 | N | 다결정 | 1.934 | 1 | 46 | 0.431 | 16.29% | Renogy RNG-320P
12753 | Renogy RNG-320P | 320 | N | 다결정 | 1.917 | 1 | 46.2 | 0.487 | 16.69% | Renogy RNG-325P
12754 | Renogy RNG-325P | 325 | N | 다결정 | 1.917 | 1 | 46.2 | 0.487 | 16.95% | Resonix EPML120W6H
12755 | Resonix EPML120W6H | 120 | N | 단결정 | 0.894 | 1 | 48.7 | 0.45 | 13.42% | Resonix EPML130W6H
12756 | Resonix EPML130W6H | 130 | N | 다결정 | 0.968 | 1 | 46.4 | 0.547 | 13.43% | Resonix EPML150W6H
12757 | Resonix EPML150W6H | 150 | N | 단결정 | 1.108 | 1 | 48.7 | 0.45 | 13.54% | Resonix EPML180W6H
12758 | Resonix EPML180W6H | 180 | N | 다결정 | 1.296 | 1 | 45.4 | 0.555 | 13.89% | Resonix EPML185W6H
12759 | Resonix EPML185W6H | 185 | N | 단결정 | 1.309 | 1 | 48.7 | 0.45 | 14.13% | Resonix EPML220W6H
12760 | Resonix EPML220W6H | 220 | N | 다결정 | 1.61 | 1 | 47.8 | 0.509 | 13.66% | Resonix EPML225W6H
12761 | Resonix EPML225W6H | 225 | N | 단결정 | 1.624 | 1 | 48.7 | 0.45 | 13.85% | Resonix EPML275W6H
12762 | Resonix EPML275W6H | 275 | N | 단결정 | 1.937 | 1 | 48.7 | 0.45 | 14.2% | Resonix EPMN120W6H
12763 | Resonix EPMN120W6H | 120 | N | 단결정 | 0.894 | 1 | 48.7 | 0.45 | 13.42% | Resonix EPMN130W6H
12764 | Resonix EPMN130W6H | 130 | N | 다결정 | 0.968 | 1 | 46.4 | 0.547 | 13.43% | Resonix EPMN150W6H
12765 | Resonix EPMN150W6H | 150 | N | 단결정 | 1.108 | 1 | 48.7 | 0.45 | 13.54% | Resonix EPMN180W6H
12766 | Resonix EPMN180W6H | 180 | N | 다결정 | 1.296 | 1 | 45.4 | 0.555 | 13.89% | Resonix EPMN185W6H
12767 | Resonix EPMN185W6H | 185 | N | 단결정 | 1.309 | 1 | 48.7 | 0.45 | 14.13% | Resonix EPMN225W6H
12768 | Resonix EPMN225W6H | 225 | N | 단결정 | 1.624 | 1 | 48.7 | 0.45 | 13.85% | Resonix EPMN275W6H
12769 | Resonix EPMN275W6H | 275 | N | 단결정 | 1.937 | 1 | 48.7 | 0.45 | 14.2% | Risen Energy RSM60-6-230M
12770 | Risen Energy RSM60-6-230M | 230 | N | 단결정 | 1.627 | 1 | 43.5 | 0.49 | 14.14% | Risen Energy RSM60-6-230P
12771 | Risen Energy RSM60-6-230P | 230 | N | 다결정 | 1.627 | 1 | 43.4 | 0.481 | 14.14% | Risen Energy RSM60-6-235M
12772 | Risen Energy RSM60-6-235M | 235 | N | 단결정 | 1.627 | 1 | 43.5 | 0.49 | 14.44% | Risen Energy RSM60-6-235P
12773 | Risen Energy RSM60-6-235P | 235 | N | 다결정 | 1.627 | 1 | 43.4 | 0.481 | 14.44% | Risen Energy RSM60-6-240M
12774 | Risen Energy RSM60-6-240M | 240 | N | 단결정 | 1.627 | 1 | 43.5 | 0.49 | 14.75% | Risen Energy RSM60-6-240P
12775 | Risen Energy RSM60-6-240P | 240 | N | 다결정 | 1.627 | 1 | 43.4 | 0.481 | 14.75% | Risen Energy RSM60-6-245M
12776 | Risen Energy RSM60-6-245M | 245 | N | 단결정 | 1.627 | 1 | 43.5 | 0.49 | 15.06% | Risen Energy RSM60-6-245P
12777 | Risen Energy RSM60-6-245P | 245 | N | 다결정 | 1.627 | 1 | 43.4 | 0.481 | 15.06% | Risen Energy RSM60-6-250M
12778 | Risen Energy RSM60-6-250M | 250 | N | 단결정 | 1.627 | 1 | 43.5 | 0.49 | 15.37% | Risen Energy RSM60-6-250P
12779 | Risen Energy RSM60-6-250P | 250 | N | 다결정 | 1.627 | 1 | 43.4 | 0.481 | 15.37% | Risen Energy RSM60-6-255M
12780 | Risen Energy RSM60-6-255M | 255 | N | 단결정 | 1.637 | 1 | 48.5 | 0.447 | 15.58% | Risen Energy RSM60-6-255P
12781 | Risen Energy RSM60-6-255P | 255 | N | 다결정 | 1.637 | 1 | 48.5 | 0.447 | 15.58% | Risen Energy RSM60-6-260M
12782 | Risen Energy RSM60-6-260M | 260 | N | 단결정 | 1.637 | 1 | 48.5 | 0.447 | 15.88% | Risen Energy RSM60-6-260P
12783 | Risen Energy RSM60-6-260P | 2 | N | 다결정 | 1.637 | 1 | 48.5 | 0.447 | 0.1222% | Risen Energy RSM60-6-265M
12784 | Risen Energy RSM60-6-265M | 265 | N | 단결정 | 1.637 | 1 | 48.5 | 0.447 | 16.19% | Risen Energy RSM60-6-265P
12785 | Risen Energy RSM60-6-265P | 265 | N | 다결정 | 1.637 | 1 | 48.5 | 0.447 | 16.19% | Risen Energy RSM60-6-270M
12786 | Risen Energy RSM60-6-270M | 270 | N | 단결정 | 1.637 | 1 | 48.5 | 0.447 | 16.49% | Risen Energy RSM60-6-270P
12787 | Risen Energy RSM60-6-270P | 270 | N | 다결정 | 1.637 | 1 | 48.5 | 0.447 | 16.49% | Risen Energy RSM60-6-275M
12788 | Risen Energy RSM60-6-275M | 275 | N | 단결정 | 1.637 | 1 | 48.5 | 0.447 | 16.8% | Risen Energy RSM60-6-275P
12789 | Risen Energy RSM60-6-275P | 275 | N | 다결정 | 1.637 | 1 | 48.5 | 0.447 | 16.8% | Risen Energy RSM72-6-280M
12790 | Risen Energy RSM72-6-280M | 280 | N | 단결정 | 1.94 | 1 | 43.5 | 0.49 | 14.43% | Risen Energy RSM72-6-280P
12791 | Risen Energy RSM72-6-280P | 280 | N | 다결정 | 1.94 | 1 | 43.4 | 0.481 | 14.43% | Risen Energy RSM72-6-285M
12792 | Risen Energy RSM72-6-285M | 285 | N | 단결정 | 1.94 | 1 | 43.5 | 0.49 | 14.69% | Risen Energy RSM72-6-285P
12793 | Risen Energy RSM72-6-285P | 285 | N | 다결정 | 1.94 | 1 | 43.4 | 0.481 | 14.69% | Risen Energy RSM72-6-290M
12794 | Risen Energy RSM72-6-290M | 290 | N | 단결정 | 1.94 | 1 | 43.5 | 0.49 | 14.95% | Risen Energy RSM72-6-290P
12795 | Risen Energy RSM72-6-290P | 290 | N | 다결정 | 1.94 | 1 | 43.4 | 0.481 | 14.95% | Risen Energy RSM72-6-295M
12796 | Risen Energy RSM72-6-295M | 295 | N | 단결정 | 1.94 | 1 | 43.5 | 0.49 | 15.21% | Risen Energy RSM72-6-295P
12797 | Risen Energy RSM72-6-295P | 295 | N | 다결정 | 1.94 | 1 | 43.4 | 0.481 | 15.21% | Risen Energy RSM72-6-300M
12798 | Risen Energy RSM72-6-300M | 300 | N | 단결정 | 1.94 | 1 | 47.4 | 0.418 | 15.46% | Risen Energy RSM72-6-300P
12799 | Risen Energy RSM72-6-300P | 300 | N | 다결정 | 1.94 | 1 | 47.4 | 0.418 | 15.46% | Risen Energy RSM72-6-305M
12800 | Risen Energy RSM72-6-305M | 305 | N | 단결정 | 1.94 | 1 | 47.4 | 0.418 | 15.72% | Risen Energy RSM72-6-305P
12801 | Risen Energy RSM72-6-305P | 305 | N | 다결정 | 1.94 | 1 | 47.4 | 0.418 | 15.72% | Risen Energy RSM72-6-310M
12802 | Risen Energy RSM72-6-310M | 310 | N | 단결정 | 1.94 | 1 | 47.4 | 0.418 | 15.98% | Risen Energy RSM72-6-310P
12803 | Risen Energy RSM72-6-310P | 310 | N | 다결정 | 1.94 | 1 | 47.4 | 0.418 | 15.98% | Risen Energy RSM72-6-315M
12804 | Risen Energy RSM72-6-315M | 315 | N | 단결정 | 1.94 | 1 | 47.4 | 0.418 | 16.24% | Risen Energy RSM72-6-315P
12805 | Risen Energy RSM72-6-315P | 315 | N | 다결정 | 1.94 | 1 | 47.4 | 0.418 | 16.24% | Risen Energy RSM72-6-320M
12806 | Risen Energy RSM72-6-320M | 320 | N | 단결정 | 1.94 | 1 | 47.4 | 0.418 | 16.49% | Risen Energy RSM72-6-320P
12807 | Risen Energy RSM72-6-320P | 320 | N | 다결정 | 1.94 | 1 | 47.4 | 0.418 | 16.49% | Risen Energy RSM72-6-325M
12808 | Risen Energy RSM72-6-325M | 325 | N | 단결정 | 1.94 | 1 | 47.4 | 0.418 | 16.75% | Risen Energy RSM72-6-325P
12809 | Risen Energy RSM72-6-325P | 325 | N | 다결정 | 1.94 | 1 | 47.4 | 0.418 | 16.75% | Risen Energy RSM72-6-330M
12810 | Risen Energy RSM72-6-330M | 330 | N | 단결정 | 1.94 | 1 | 47.4 | 0.418 | 17.01% | Risen Energy SYP-110S
12811 | Risen Energy SYP-110S | 110 | N | 단결정 | 0.873 | 1 | 48.4 | 0.54 | 12.6% | Risen Energy SYP-160S
12812 | Risen Energy SYP-160S | 160 | N | 단결정 | 1.277 | 1 | 46.5 | 0.59 | 12.53% | Risen Energy SYP-165S
12813 | Risen Energy SYP-165S | 165 | N | 단결정 | 1.277 | 1 | 46.5 | 0.59 | 12.92% | Risen Energy SYP-170S
12814 | Risen Energy SYP-170S | 170 | N | 단결정 | 1.277 | 1 | 48.2 | 0.55 | 13.31% | Risen Energy SYP-175S
12815 | Risen Energy SYP-175S | 175 | N | 단결정 | 1.277 | 1 | 48.2 | 0.55 | 13.7% | Risen Energy SYP-180S
12816 | Risen Energy SYP-180S | 180 | N | 단결정 | 1.277 | 1 | 48.2 | 0.55 | 14.1% | Risen Energy SYP-185S
12817 | Risen Energy SYP-185S | 185 | N | 단결정 | 1.277 | 1 | 46.2 | 0.601 | 14.49% | Risen Energy SYP-190S
12818 | Risen Energy SYP-190S | 190 | N | 단결정 | 1.277 | 1 | 46.2 | 0.601 | 14.88% | Risen Energy SYP-195S
12819 | Risen Energy SYP-195S | 195 | N | 단결정 | 1.277 | 1 | 46.2 | 0.601 | 15.27% | Risen Energy SYP-200S
12820 | Risen Energy SYP-200S | 200 | N | 단결정 | 1.558 | 1 | 48.4 | 0.61 | 12.84% | Risen Energy SYP-200W
12821 | Risen Energy SYP-200W | 200 | N | 단결정 | 1.277 | 1 | 46.2 | 0.601 | 15.66% | Risen Energy SYP-210S
12822 | Risen Energy SYP-210S | 210 | N | 단결정 | 1.558 | 1 | 48.4 | 0.61 | 13.48% | Risen Energy SYP-85S
12823 | Risen Energy SYP-85S | 85 | N | 단결정 | 0.66 | 1 | 47.5 | 0.6 | 12.88% | Risen Energy SYP200P
12824 | Risen Energy SYP200P | 200 | N | 다결정 | 1.627 | 1 | 47 | 0.518 | 12.29% | Risen Energy SYP210M
12825 | Risen Energy SYP210M | 210 | N | 단결정 | 1.627 | 1 | 45.6 | 0.534 | 12.91% | Risen Energy SYP210P
12826 | Risen Energy SYP210P | 210 | N | 다결정 | 1.627 | 1 | 47 | 0.518 | 12.91% | Risen Energy SYP220M
12827 | Risen Energy SYP220M | 220 | N | 단결정 | 1.627 | 1 | 45.6 | 0.534 | 13.52% | Risen Energy SYP220P
12828 | Risen Energy SYP220P | 220 | N | 다결정 | 1.627 | 1 | 47 | 0.518 | 13.52% | Risen Energy SYP230M
12829 | Risen Energy SYP230M | 230 | N | 단결정 | 1.627 | 1 | 45.2 | 0.478 | 14.14% | Risen Energy SYP230P
12830 | Risen Energy SYP230P | 230 | N | 다결정 | 1.627 | 1 | 47.1 | 0.516 | 14.14% | Risen Energy SYP240M
12831 | Risen Energy SYP240M | 240 | N | 단결정 | 1.627 | 1 | 45.2 | 0.478 | 14.75% | Risen Energy SYP240P
12832 | Risen Energy SYP240P | 240 | N | 다결정 | 1.627 | 1 | 47.1 | 0.516 | 14.75% | Risen Energy SYP250M
12833 | Risen Energy SYP250M | 250 | N | 단결정 | 1.627 | 1 | 45.2 | 0.478 | 15.37% | Risen Energy SYP250P
12834 | Risen Energy SYP250P | 250 | N | 다결정 | 1.94 | 1 | 46.2 | 0.482 | 12.89% | Risen Energy SYP260M
12835 | Risen Energy SYP260M | 260 | N | 단결정 | 1.94 | 1 | 46.7 | 0.558 | 13.4% | Risen Energy SYP260P
12836 | Risen Energy SYP260P | 2 | N | 다결정 | 1.94 | 1 | 46.2 | 0.482 | 0.1031% | Risen Energy SYP270M
12837 | Risen Energy SYP270M | 270 | N | 단결정 | 1.94 | 1 | 46.7 | 0.558 | 13.92% | Risen Energy SYP270P
12838 | Risen Energy SYP270P | 270 | N | 다결정 | 1.94 | 1 | 46.1 | 0.532 | 13.92% | Risen Energy SYP280M
12839 | Risen Energy SYP280M | 280 | N | 단결정 | 1.94 | 1 | 46.7 | 0.558 | 14.43% | Risen Energy SYP280P
12840 | Risen Energy SYP280P | 280 | N | 다결정 | 1.94 | 1 | 46.1 | 0.532 | 14.43% | Risen Energy SYP290M
12841 | Risen Energy SYP290M | 290 | N | 단결정 | 1.94 | 1 | 47.6 | 0.582 | 14.95% | Risen Energy SYP300M
12842 | Risen Energy SYP300M | 300 | N | 단결정 | 1.94 | 1 | 47.6 | 0.582 | 15.46% | Risen Energy SYP305M
12843 | Risen Energy SYP305M | 305 | N | 단결정 | 1.94 | 1 | 47.6 | 0.582 | 15.72% | Ritek MM135
12844 | Ritek MM135 | 135 | N | 단결정 | 1.023 | 1 | 47.8 | 0.425 | 13.2% | Ritek MM140
12845 | Ritek MM140 | 140 | N | 단결정 | 1.023 | 1 | 47.8 | 0.425 | 13.69% | Ritek MM145
12846 | Ritek MM145 | 145 | N | 단결정 | 1.023 | 1 | 47.8 | 0.425 | 14.17% | Ritek MM180
12847 | Ritek MM180 | 180 | N | 단결정 | 1.341 | 1 | 47.8 | 0.425 | 13.42% | Ritek MM185
12848 | Ritek MM185 | 185 | N | 단결정 | 1.341 | 1 | 47.8 | 0.425 | 13.8% | Ritek MM190
12849 | Ritek MM190 | 190 | N | 단결정 | 1.341 | 1 | 47.8 | 0.425 | 14.17% | Ritek MM195
12850 | Ritek MM195 | 195 | N | 단결정 | 1.5 | 1 | 47.8 | 0.425 | 13% | Ritek MM200
12851 | Ritek MM200 | 200 | N | 단결정 | 1.5 | 1 | 47.8 | 0.425 | 13.33% | Ritek MM205
12852 | Ritek MM205 | 205 | N | 단결정 | 1.5 | 1 | 47.8 | 0.425 | 13.67% | Ritek MM210
12853 | Ritek MM210 | 210 | N | 단결정 | 1.5 | 1 | 47.8 | 0.425 | 14% | Ritek MM215
12854 | Ritek MM215 | 215 | N | 단결정 | 1.5 | 1 | 47.8 | 0.425 | 14.33% | Ritek MM220
12855 | Ritek MM220 | 220 | N | 단결정 | 1.659 | 1 | 47.8 | 0.425 | 13.26% | Ritek MM225
12856 | Ritek MM225 | 225 | N | 단결정 | 1.659 | 1 | 47.8 | 0.425 | 13.56% | Ritek MM230
12857 | Ritek MM230 | 230 | N | 단결정 | 1.659 | 1 | 47.8 | 0.425 | 13.86% | Ritek MM235
12858 | Ritek MM235 | 235 | N | 단결정 | 1.659 | 1 | 47.8 | 0.425 | 14.17% | Ritek MM240
12859 | Ritek MM240 | 240 | N | 단결정 | 1.659 | 1 | 47.8 | 0.425 | 14.47% | Ritek MM285T
12860 | Ritek MM285T | 285 | N | 단결정 | 1.95 | 1 | 46.2 | 0.457 | 14.62% | Ritek MM290T
12861 | Ritek MM290T | 290 | N | 단결정 | 1.95 | 1 | 46.2 | 0.457 | 14.87% | Ritek MM295T
12862 | Ritek MM295T | 295 | N | 단결정 | 1.95 | 1 | 46.2 | 0.457 | 15.13% | Ritek MM300T
12863 | Ritek MM300T | 300 | N | 단결정 | 1.95 | 1 | 46.2 | 0.457 | 15.38% | Ritek MM305T
12864 | Ritek MM305T | 305 | N | 단결정 | 1.95 | 1 | 46.2 | 0.457 | 15.64% | Ritek MM60-6RT-250
12865 | Ritek MM60-6RT-250 | 250 | N | 단결정 | 1.627 | 1 | 45.5 | 0.432 | 15.37% | Ritek MM60-6RT-255
12866 | Ritek MM60-6RT-255 | 255 | N | 단결정 | 1.627 | 1 | 45.5 | 0.432 | 15.67% | Ritek MM60-6RT-260
12867 | Ritek MM60-6RT-260 | 260 | N | 단결정 | 1.627 | 1 | 45.5 | 0.432 | 15.98% | Ritek MM60-6RT-265
12868 | Ritek MM60-6RT-265 | 265 | N | 단결정 | 1.627 | 1 | 45.5 | 0.432 | 16.29% | Ritek MM60-6RT-270
12869 | Ritek MM60-6RT-270 | 270 | N | 단결정 | 1.627 | 1 | 45.5 | 0.432 | 16.59% | Ritek MM60-6RT-275
12870 | Ritek MM60-6RT-275 | 275 | N | 단결정 | 1.627 | 1 | 45.5 | 0.432 | 16.9% | Ritek MM60-6RT-280
12871 | Ritek MM60-6RT-280 | 280 | N | 단결정 | 1.627 | 1 | 45.5 | 0.432 | 17.21% | Ritek MM60-6RT-285
12872 | Ritek MM60-6RT-285 | 285 | N | 단결정 | 1.627 | 1 | 45.5 | 0.432 | 17.52% | Ritek MM60-6RT-290
12873 | Ritek MM60-6RT-290 | 290 | N | 단결정 | 1.627 | 1 | 45.5 | 0.432 | 17.82% | Ritek MM60-6RT-295
12874 | Ritek MM60-6RT-295 | 295 | N | 단결정 | 1.627 | 1 | 45.5 | 0.432 | 18.13% | Ritek MM72-6RT-300
12875 | Ritek MM72-6RT-300 | 300 | N | 단결정 | 1.94 | 1 | 45.5 | 0.432 | 15.46% | Ritek MM72-6RT-305
12876 | Ritek MM72-6RT-305 | 305 | N | 단결정 | 1.94 | 1 | 45.5 | 0.432 | 15.72% | Ritek MM72-6RT-310
12877 | Ritek MM72-6RT-310 | 310 | N | 단결정 | 1.94 | 1 | 45.5 | 0.432 | 15.98% | Ritek MM72-6RT-315
12878 | Ritek MM72-6RT-315 | 315 | N | 단결정 | 1.94 | 1 | 45.5 | 0.432 | 16.24% | Ritek MM72-6RT-320
12879 | Ritek MM72-6RT-320 | 320 | N | 단결정 | 1.94 | 1 | 45.5 | 0.432 | 16.49% | Ritek MM72-6RT-325
12880 | Ritek MM72-6RT-325 | 325 | N | 단결정 | 1.94 | 1 | 45.5 | 0.432 | 16.75% | Ritek MM72-6RT-330
12881 | Ritek MM72-6RT-330 | 330 | N | 단결정 | 1.94 | 1 | 45.5 | 0.432 | 17.01% | Ritek MM72-6RT-335
12882 | Ritek MM72-6RT-335 | 335 | N | 단결정 | 1.94 | 1 | 45.5 | 0.432 | 17.27% | Ritek MM72-6RT-340
12883 | Ritek MM72-6RT-340 | 340 | N | 단결정 | 1.94 | 1 | 45.5 | 0.432 | 17.53% | Ritek MM72-6RT-345
12884 | Ritek MM72-6RT-345 | 345 | N | 단결정 | 1.94 | 1 | 45.5 | 0.432 | 17.78% | Ritek MM72-6RT-350
12885 | Ritek MM72-6RT-350 | 350 | N | 단결정 | 1.94 | 1 | 45.5 | 0.432 | 18.04% | Ritek MM72-6RT-355
12886 | Ritek MM72-6RT-355 | 355 | N | 단결정 | 1.94 | 1 | 45.5 | 0.432 | 18.3% | Ritek PM130
12887 | Ritek PM130 | 130 | N | 다결정 | 1.023 | 1 | 49.1 | 0.429 | 12.71% | Ritek PM135
12888 | Ritek PM135 | 135 | N | 다결정 | 1.023 | 1 | 49.1 | 0.429 | 13.2% | Ritek PM140
12889 | Ritek PM140 | 140 | N | 다결정 | 1.023 | 1 | 49.1 | 0.429 | 13.69% | Ritek PM175
12890 | Ritek PM175 | 175 | N | 다결정 | 1.341 | 1 | 49.1 | 0.429 | 13.05% | Ritek PM180
12891 | Ritek PM180 | 180 | N | 다결정 | 1.341 | 1 | 49.1 | 0.429 | 13.42% | Ritek PM185
12892 | Ritek PM185 | 185 | N | 다결정 | 1.341 | 1 | 49.1 | 0.429 | 13.8% | Ritek PM190
12893 | Ritek PM190 | 190 | N | 다결정 | 1.5 | 1 | 49.1 | 0.429 | 12.67% | Ritek PM195
12894 | Ritek PM195 | 195 | N | 다결정 | 1.5 | 1 | 49.1 | 0.429 | 13% | Ritek PM200
12895 | Ritek PM200 | 200 | N | 다결정 | 1.5 | 1 | 49.1 | 0.429 | 13.33% | Ritek PM205
12896 | Ritek PM205 | 205 | N | 다결정 | 1.5 | 1 | 49.1 | 0.429 | 13.67% | Ritek PM210
12897 | Ritek PM210 | 210 | N | 다결정 | 1.659 | 1 | 49.1 | 0.429 | 12.66% | Ritek PM215
12898 | Ritek PM215 | 215 | N | 다결정 | 1.659 | 1 | 49.1 | 0.429 | 12.96% | Ritek PM220
12899 | Ritek PM220 | 220 | N | 다결정 | 1.659 | 1 | 46.5 | 0.465 | 13.26% | Ritek PM225
12900 | Ritek PM225 | 225 | N | 다결정 | 1.659 | 1 | 46.5 | 0.465 | 13.56% | Ritek PM230
12901 | Ritek PM230 | 230 | N | 다결정 | 1.659 | 1 | 46.5 | 0.465 | 13.86% | Ritek PM235
12902 | Ritek PM235 | 235 | N | 다결정 | 1.659 | 1 | 46.5 | 0.465 | 14.17% | Ritek PM240
12903 | Ritek PM240 | 240 | N | 다결정 | 1.637 | 1 | 45.8 | 0.434 | 14.66% | Ritek PM245
12904 | Ritek PM245 | 245 | N | 다결정 | 1.637 | 1 | 45.8 | 0.434 | 14.97% | Ritek PM250
12905 | Ritek PM250 | 250 | N | 다결정 | 1.637 | 1 | 45.8 | 0.434 | 15.27% | Ritek PM255
12906 | Ritek PM255 | 255 | N | 다결정 | 1.637 | 1 | 45.8 | 0.434 | 15.58% | Ritek PM270T
12907 | Ritek PM270T | 270 | N | 다결정 | 1.95 | 1 | 46.5 | 0.465 | 13.85% | Ritek PM275
12908 | Ritek PM275 | 275 | N | 다결정 | 1.95 | 1 | 46.5 | 0.465 | 14.1% | Ritek PM275T
12909 | Ritek PM275T | 275 | N | 다결정 | 1.95 | 1 | 46.5 | 0.465 | 14.1% | Ritek PM280
12910 | Ritek PM280 | 280 | N | 다결정 | 1.95 | 1 | 46.5 | 0.465 | 14.36% | Ritek PM280T
12911 | Ritek PM280T | 280 | N | 다결정 | 1.95 | 1 | 46.5 | 0.465 | 14.36% | Ritek PM285
12912 | Ritek PM285 | 285 | N | 다결정 | 1.95 | 1 | 46.5 | 0.465 | 14.62% | Ritek PM285T
12913 | Ritek PM285T | 285 | N | 다결정 | 1.95 | 1 | 46.5 | 0.465 | 14.62% | Ritek PM290
12914 | Ritek PM290 | 290 | N | 다결정 | 1.95 | 1 | 46.5 | 0.465 | 14.87% | Ritek PM290T
12915 | Ritek PM290T | 290 | N | 다결정 | 1.95 | 1 | 46.5 | 0.465 | 14.87% | Ritek PM295
12916 | Ritek PM295 | 295 | N | 다결정 | 1.95 | 1 | 46.5 | 0.465 | 15.13% | Ritek PM60-6RT-240
12917 | Ritek PM60-6RT-240 | 240 | N | 다결정 | 1.627 | 1 | 45.1 | 0.431 | 14.75% | Ritek PM60-6RT-245
12918 | Ritek PM60-6RT-245 | 245 | N | 다결정 | 1.627 | 1 | 45.1 | 0.431 | 15.06% | Ritek PM60-6RT-250
12919 | Ritek PM60-6RT-250 | 250 | N | 다결정 | 1.627 | 1 | 45.1 | 0.431 | 15.37% | Ritek PM60-6RT-255
12920 | Ritek PM60-6RT-255 | 255 | N | 다결정 | 1.627 | 1 | 45.1 | 0.431 | 15.67% | Ritek PM60-6RT-260
12921 | Ritek PM60-6RT-260 | 260 | N | 다결정 | 1.627 | 1 | 45.1 | 0.431 | 15.98% | Ritek PM60-6RT-265
12922 | Ritek PM60-6RT-265 | 265 | N | 다결정 | 1.627 | 1 | 45.1 | 0.431 | 16.29% | Ritek PM60-6RT-270
12923 | Ritek PM60-6RT-270 | 270 | N | 다결정 | 1.627 | 1 | 45.1 | 0.431 | 16.59% | Ritek PM60-6RT-275
12924 | Ritek PM60-6RT-275 | 275 | N | 다결정 | 1.627 | 1 | 45.1 | 0.431 | 16.9% | Ritek PM60-6RT-280
12925 | Ritek PM60-6RT-280 | 280 | N | 다결정 | 1.627 | 1 | 45.1 | 0.431 | 17.21% | Ritek PM60-6RT-285
12926 | Ritek PM60-6RT-285 | 285 | N | 다결정 | 1.627 | 1 | 45.1 | 0.431 | 17.52% | Ritek PM72-6RT-285
12927 | Ritek PM72-6RT-285 | 285 | N | 다결정 | 1.94 | 1 | 45.1 | 0.431 | 14.69% | Ritek PM72-6RT-290
12928 | Ritek PM72-6RT-290 | 290 | N | 다결정 | 1.94 | 1 | 45.1 | 0.431 | 14.95% | Ritek PM72-6RT-295
12929 | Ritek PM72-6RT-295 | 295 | N | 다결정 | 1.94 | 1 | 45.1 | 0.431 | 15.21% | Ritek PM72-6RT-300
12930 | Ritek PM72-6RT-300 | 300 | N | 다결정 | 1.94 | 1 | 45.1 | 0.431 | 15.46% | Ritek PM72-6RT-305
12931 | Ritek PM72-6RT-305 | 305 | N | 다결정 | 1.94 | 1 | 45.1 | 0.431 | 15.72% | Ritek PM72-6RT-310
12932 | Ritek PM72-6RT-310 | 310 | N | 다결정 | 1.94 | 1 | 45.1 | 0.431 | 15.98% | Ritek PM72-6RT-315
12933 | Ritek PM72-6RT-315 | 315 | N | 다결정 | 1.94 | 1 | 45.1 | 0.431 | 16.24% | Ritek PM72-6RT-320
12934 | Ritek PM72-6RT-320 | 320 | N | 다결정 | 1.94 | 1 | 45.1 | 0.431 | 16.49% | Ritek PM72-6RT-325
12935 | Ritek PM72-6RT-325 | 325 | N | 다결정 | 1.94 | 1 | 45.1 | 0.431 | 16.75% | Ritek PM72-6RT-330
12936 | Ritek PM72-6RT-330 | 330 | N | 다결정 | 1.94 | 1 | 45.1 | 0.431 | 17.01% | Ritek PM72-6RT-335
12937 | Ritek PM72-6RT-335 | 335 | N | 다결정 | 1.94 | 1 | 45.1 | 0.431 | 17.27% | Ritek PM72-6RT-340
12938 | Ritek PM72-6RT-340 | 340 | N | 다결정 | 1.94 | 1 | 45.1 | 0.431 | 17.53% | S-Energy SN245P-15
12939 | S-Energy SN245P-15 | 245 | N | 다결정 | 1.663 | 1 | 45.3 | 0.438 | 14.73% | S-Energy SN250P-15
12940 | S-Energy SN250P-15 | 250 | N | 다결정 | 1.663 | 1 | 45.3 | 0.438 | 15.03% | S-Energy SN255P-15
12941 | S-Energy SN255P-15 | 255 | N | 다결정 | 1.663 | 1 | 45.3 | 0.438 | 15.33% | S-Energy SN260P-15
12942 | S-Energy SN260P-15 | 2 | N | 다결정 | 1.663 | 1 | 45.3 | 0.438 | 0.1203% | S-Energy SN265P-15
12943 | S-Energy SN265P-15 | 265 | N | 다결정 | 1.663 | 1 | 45.3 | 0.438 | 15.94% | S-Energy SN295P-15
12944 | S-Energy SN295P-15 | 295 | N | 다결정 | 1.983 | 1 | 46.7 | 0.407 | 14.88% | S-Energy SN300P-15
12945 | S-Energy SN300P-15 | 300 | N | 다결정 | 1.983 | 1 | 46.7 | 0.407 | 15.13% | S-Energy SN305P-15
12946 | S-Energy SN305P-15 | 305 | N | 다결정 | 1.983 | 1 | 46.7 | 0.407 | 15.38% | S-Energy SN310P-15
12947 | S-Energy SN310P-15 | 310 | N | 다결정 | 1.983 | 1 | 46.7 | 0.407 | 15.63% | S-Energy SN315P-15
12948 | S-Energy SN315P-15 | 315 | N | 다결정 | 1.983 | 1 | 46.7 | 0.407 | 15.89% | S-Energy SN325P-10
12949 | S-Energy SN325P-10 | 325 | N | 다결정 | 1.95 | 1 | 46.7 | 0.407 | 16.67% | S-Energy SM-200MC1
12950 | S-Energy SM-200MC1 | 200 | N | 단결정 | 1.431 | 1 | 44.6 | 0.525 | 13.98% | S-Energy SM-205MC1
12951 | S-Energy SM-205MC1 | 205 | N | 단결정 | 1.431 | 1 | 44.6 | 0.525 | 14.33% | S-Energy SM-210MC1
12952 | S-Energy SM-210MC1 | 210 | N | 단결정 | 1.431 | 1 | 44.6 | 0.525 | 14.68% | S-Energy SM-215MC1
12953 | S-Energy SM-215MC1 | 215 | N | 단결정 | 1.588 | 1 | 43.2 | 0.517 | 13.54% | S-Energy SM-215PC5
12954 | S-Energy SM-215PC5 | 215 | N | 다결정 | 1.627 | 1 | 48.6 | 0.48 | 13.21% | S-Energy SM-220MC1
12955 | S-Energy SM-220MC1 | 220 | N | 단결정 | 1.588 | 1 | 43.2 | 0.517 | 13.85% | S-Energy SM-220PC5
12956 | S-Energy SM-220PC5 | 220 | N | 다결정 | 1.627 | 1 | 48.6 | 0.48 | 13.52% | S-Energy SM-225MC1
12957 | S-Energy SM-225MC1 | 225 | N | 단결정 | 1.588 | 1 | 43.2 | 0.517 | 14.17% | S-Energy SM-225PC5
12958 | S-Energy SM-225PC5 | 225 | N | 다결정 | 1.627 | 1 | 48.6 | 0.48 | 13.83% | S-Energy SM-230MC1
12959 | S-Energy SM-230MC1 | 230 | N | 단결정 | 1.588 | 1 | 43.2 | 0.517 | 14.48% | S-Energy SM-230PC5
12960 | S-Energy SM-230PC5 | 230 | N | 다결정 | 1.627 | 1 | 48.6 | 0.48 | 14.14% | S-Energy SM-230PC8
12961 | S-Energy SM-230PC8 | 230 | N | 다결정 | 1.663 | 1 | 47.4 | 0.43 | 13.83% | S-Energy SM-235MC1
12962 | S-Energy SM-235MC1 | 235 | N | 단결정 | 1.588 | 1 | 43.2 | 0.517 | 14.8% | S-Energy SM-235PC5
12963 | S-Energy SM-235PC5 | 235 | N | 다결정 | 1.627 | 1 | 48.6 | 0.48 | 14.44% | S-Energy SM-235PC8
12964 | S-Energy SM-235PC8 | 235 | N | 다결정 | 1.658 | 1 | 48.2 | 0.393 | 14.17% | S-Energy SM-240PC8
12965 | S-Energy SM-240PC8 | 240 | N | 다결정 | 1.663 | 1 | 50.6 | 0.424 | 14.43% | S-Energy SM-245PC8
12966 | S-Energy SM-245PC8 | 245 | N | 다결정 | 1.663 | 1 | 50.6 | 0.424 | 14.73% | S-Energy SM-250PC8
12967 | S-Energy SM-250PC8 | 250 | N | 다결정 | 1.663 | 1 | 50.6 | 0.424 | 15.03% | S-Energy SM-255PC8
12968 | S-Energy SM-255PC8 | 255 | N | 다결정 | 1.663 | 1 | 50.6 | 0.424 | 15.33% | S-Energy SM-260PC8
12969 | S-Energy SM-260PC8 | 2 | N | 다결정 | 1.663 | 1 | 50.6 | 0.424 | 0.1203% | S-Energy SM-265PC5
12970 | S-Energy SM-265PC5 | 265 | N | 다결정 | 1.94 | 1 | 48.6 | 0.46 | 13.66% | S-Energy SM-270PC5
12971 | S-Energy SM-270PC5 | 270 | N | 다결정 | 1.94 | 1 | 48.6 | 0.46 | 13.92% | S-Energy SM-275PC5
12972 | S-Energy SM-275PC5 | 275 | N | 다결정 | 1.94 | 1 | 48.6 | 0.46 | 14.18% | S-Energy SM-275PC8
12973 | S-Energy SM-275PC8 | 275 | N | 다결정 | 1.983 | 1 | 44.2 | 0.443 | 13.87% | S-Energy SM-280PC5
12974 | S-Energy SM-280PC5 | 280 | N | 다결정 | 1.94 | 1 | 48.6 | 0.46 | 14.43% | S-Energy SM-280PC8
12975 | S-Energy SM-280PC8 | 280 | N | 다결정 | 1.983 | 1 | 44.2 | 0.443 | 14.12% | S-Energy SM-285PC5
12976 | S-Energy SM-285PC5 | 285 | N | 다결정 | 1.94 | 1 | 48.6 | 0.46 | 14.69% | S-Energy SM-285PC8
12977 | S-Energy SM-285PC8 | 285 | N | 다결정 | 1.983 | 1 | 44.2 | 0.443 | 14.37% | S-Energy SM-290PC8
12978 | S-Energy SM-290PC8 | 290 | N | 다결정 | 1.983 | 1 | 44.2 | 0.443 | 14.62% | S-Energy SM-295PC8
12979 | S-Energy SM-295PC8 | 295 | N | 다결정 | 1.983 | 1 | 44.2 | 0.443 | 14.88% | S-Energy SM-300PC8
12980 | S-Energy SM-300PC8 | 300 | N | 다결정 | 1.983 | 1 | 48.1 | 0.383 | 15.13% | S-Energy SM-305PC8
12981 | S-Energy SM-305PC8 | 305 | N | 다결정 | 1.983 | 1 | 48.1 | 0.383 | 15.38% | S-Energy SN265P-10
12982 | S-Energy SN265P-10 | 265 | N | 다결정 | 1.634 | 1 | 46.5 | 0.42 | 16.22% | S-Energy SN315P-10
12983 | S-Energy SN315P-10 | 315 | N | 다결정 | 1.95 | 1 | 46.9 | 0.42 | 16.15% | S-Energy SN320P-10
12984 | S-Energy SN320P-10 | 320 | N | 다결정 | 1.95 | 1 | 46.7 | 0.407 | 16.41% | SET-Solar SDM-170/(165)-72M
12985 | SET-Solar SDM-170/(165)-72M | 170 (165) | N | 단결정 | 1.277 | 1 | 45.4 | 0.539 | #VALUE! | SET-Solar SDM-170/(170)-72M
12986 | SET-Solar SDM-170/(170)-72M | 170 (170) | N | 단결정 | 1.277 | 1 | 45.4 | 0.539 | #VALUE! | SET-Solar SDM-170/(175)-72M
12987 | SET-Solar SDM-170/(175)-72M | 170 (175) | N | 단결정 | 1.277 | 1 | 45.4 | 0.539 | #VALUE! | SET-Solar SDM-170/(180)-72M
12988 | SET-Solar SDM-170/(180)-72M | 170 (180) | N | 단결정 | 1.277 | 1 | 45.4 | 0.539 | #VALUE! | SET-Solar SDM-170/(185)-72M
12989 | SET-Solar SDM-170/(185)-72M | 170 (185) | N | 단결정 | 1.277 | 1 | 45.4 | 0.539 | #VALUE! | SET-Solar SETA-125-150W-72M
12990 | SET-Solar SETA-125-150W-72M | 150 | N | 단결정 | 1.277 | 1 | 45.8 | 0.522 | 11.75% | SET-Solar SETA-125-155W-72M
12991 | SET-Solar SETA-125-155W-72M | 155 | N | 단결정 | 1.277 | 1 | 45.8 | 0.522 | 12.14% | SET-Solar SETA-125-160W-72M
12992 | SET-Solar SETA-125-160W-72M | 160 | N | 단결정 | 1.277 | 1 | 45.8 | 0.522 | 12.53% | SET-Solar SETA-125-165W-72M
12993 | SET-Solar SETA-125-165W-72M | 165 | N | 단결정 | 1.277 | 1 | 45.8 | 0.522 | 12.92% | SET-Solar SETA-125-170W-72M
12994 | SET-Solar SETA-125-170W-72M | 170 | N | 단결정 | 1.277 | 1 | 45.8 | 0.522 | 13.31% | SET-Solar SETA-125-175W-72M
12995 | SET-Solar SETA-125-175W-72M | 175 | N | 단결정 | 1.277 | 1 | 45.8 | 0.522 | 13.7% | SET-Solar SETA-125-180W-72M
12996 | SET-Solar SETA-125-180W-72M | 180 | N | 단결정 | 1.277 | 1 | 45.8 | 0.522 | 14.1% | SET-Solar SETA-125-185W-72M
12997 | SET-Solar SETA-125-185W-72M | 185 | N | 단결정 | 1.277 | 1 | 45.8 | 0.522 | 14.49% | SET-Solar SETB-125-175W-72M
12998 | SET-Solar SETB-125-175W-72M | 175 | N | 단결정 | 1.262 | 1 | 48.2 | 0.556 | 13.87% | SET-Solar SETB-125-180W-72M
12999 | SET-Solar SETB-125-180W-72M | 180 | N | 단결정 | 1.262 | 1 | 48.2 | 0.556 | 14.26% | SET-Solar SETB-125-185W-72M
13000 | SET-Solar SETB-125-185W-72M | 185 | N | 단결정 | 1.262 | 1 | 48.2 | 0.556 | 14.66% | SET-Solar SETB-156-190W-54P
13001 | SET-Solar SETB-156-190W-54P | 190 | N | 다결정 | 1.479 | 1 | 46.6 | 0.551 | 12.85% | SET-Solar SETB-156-195W-54P
13002 | SET-Solar SETB-156-195W-54P | 195 | N | 다결정 | 1.479 | 1 | 46.6 | 0.551 | 13.18% | SET-Solar SETB-156-200W-54P
13003 | SET-Solar SETB-156-200W-54P | 200 | N | 다결정 | 1.479 | 1 | 46.6 | 0.551 | 13.52% | SET-Solar SETB-156-205W-54P
13004 | SET-Solar SETB-156-205W-54P | 205 | N | 다결정 | 1.479 | 1 | 46.6 | 0.551 | 13.86% | SET-Solar SETB-156-210W-54P
13005 | SET-Solar SETB-156-210W-54P | 210 | N | 다결정 | 1.479 | 1 | 46.6 | 0.551 | 14.2% | SET-Solar SETD-125-180W-72M
13006 | SET-Solar SETD-125-180W-72M | 180 | N | 단결정 | 1.277 | 1 | 47.1 | 0.446 | 14.1% | SET-Solar SETD-125-185W-72M
13007 | SET-Solar SETD-125-185W-72M | 185 | N | 단결정 | 1.277 | 1 | 47.1 | 0.446 | 14.49% | SMX Capital SMX185
13008 | SMX Capital SMX185 | 185 | N | 단결정 | 1.277 | 1 | 46.4 | 0.516 | 14.49% | SMX Capital SMX230P
13009 | SMX Capital SMX230P | 230 | N | 다결정 | 1.627 | 1 | 46.6 | 0.522 | 14.14% | SMX Capital SMX250P
13010 | SMX Capital SMX250P | 250 | N | 다결정 | 1.624 | 1 | 49.1 | 0.457 | 15.39% | SMX Capital SMX255P
13011 | SMX Capital SMX255P | 255 | N | 다결정 | 1.624 | 1 | 49.1 | 0.457 | 15.7% | SMX Capital SMX260P
13012 | SMX Capital SMX260P | 2 | N | 다결정 | 1.624 | 1 | 49.1 | 0.457 | 0.1232% | SOLON SOLON Black 225
13013 | SOLON SOLON Black 225 | 225 | N | 단결정 | 1.501 | 1 | 48.4 | 0.468 | 14.99% | SOLON SOLON Black 230
13014 | SOLON SOLON Black 230 | 230 | N | 단결정 | 1.501 | 1 | 48.4 | 0.468 | 15.32% | SOLON SOLON Black 230/01 225
13015 | SOLON SOLON Black 230/01 225 | 225 | N | 단결정 | 1.501 | 1 | 48.9 | 0.53 | 14.99% | SOLON SOLON Black 230/01 230
13016 | SOLON SOLON Black 230/01 230 | 230 | N | 단결정 | 1.501 | 1 | 48.9 | 0.53 | 15.32% | SOLON SOLON Black 230/01 235
13017 | SOLON SOLON Black 230/01 235 | 235 | N | 단결정 | 1.501 | 1 | 48.9 | 0.53 | 15.66% | SOLON SOLON Black 230/01 240
13018 | SOLON SOLON Black 230/01 240 | 240 | N | 단결정 | 1.501 | 1 | 48.9 | 0.53 | 15.99% | SOLON SOLON Black 230/15 225
13019 | SOLON SOLON Black 230/15 225 | 225 | N | 단결정 | 1.501 | 1 | 53.1 | 0.495 | 14.99% | SOLON SOLON Black 230/15 230
13020 | SOLON SOLON Black 230/15 230 | 230 | N | 단결정 | 1.501 | 1 | 53.1 | 0.495 | 15.32% | SOLON SOLON Black 230/15 235
13021 | SOLON SOLON Black 230/15 235 | 235 | N | 단결정 | 1.501 | 1 | 53.1 | 0.495 | 15.66% | SOLON SOLON Black 230/15 240
13022 | SOLON SOLON Black 230/15 240 | 240 | N | 단결정 | 1.501 | 1 | 53.1 | 0.495 | 15.99% | SOLON SOLON Black 235
13023 | SOLON SOLON Black 235 | 235 | N | 단결정 | 1.501 | 1 | 48.4 | 0.468 | 15.66% | SOLON SOLON Black 240
13024 | SOLON SOLON Black 240 | 240 | N | 단결정 | 1.501 | 1 | 48.4 | 0.468 | 15.99% | SOLON SOLON Black 245
13025 | SOLON SOLON Black 245 | 245 | N | 단결정 | 1.501 | 1 | 48.4 | 0.468 | 16.32% | SOLON SOLON Black 280/09 265
13026 | SOLON SOLON Black 280/09 265 | 265 | N | 단결정 | 1.805 | 1 | 48.8 | 0.523 | 14.68% | SOLON SOLON Black 280/09 270
13027 | SOLON SOLON Black 280/09 270 | 270 | N | 단결정 | 1.805 | 1 | 48.8 | 0.523 | 14.96% | SOLON SOLON Black 280/09 275
13028 | SOLON SOLON Black 280/09 275 | 275 | N | 단결정 | 1.805 | 1 | 48.8 | 0.523 | 15.24% | SOLON SOLON Black 280/09 280
13029 | SOLON SOLON Black 280/09 280 | 280 | N | 단결정 | 1.805 | 1 | 48.8 | 0.523 | 15.51% | SOLON SOLON Black 280/09 285
13030 | SOLON SOLON Black 280/09 285 | 285 | N | 단결정 | 1.805 | 1 | 48.8 | 0.544 | 15.79% | SOLON SOLON Black 280/09 290
13031 | SOLON SOLON Black 280/09 290 | 290 | N | 단결정 | 1.805 | 1 | 48.8 | 0.544 | 16.07% | SOLON SOLON Black 280/09 295
13032 | SOLON SOLON Black 280/09 295 | 295 | N | 단결정 | 1.805 | 1 | 48.8 | 0.544 | 16.34% | SOLON SOLON Black 280/09 300
13033 | SOLON SOLON Black 280/09 300 | 300 | N | 단결정 | 1.805 | 1 | 48.8 | 0.544 | 16.62% | SOLON SOLON Black XT 275
13034 | SOLON SOLON Black XT 275 | 275 | N | 단결정 | 1.805 | 1 | 49.8 | 0.467 | 15.24% | SOLON SOLON Black XT 280
13035 | SOLON SOLON Black XT 280 | 280 | N | 단결정 | 1.805 | 1 | 49.8 | 0.467 | 15.51% | SOLON SOLON Black XT 285
13036 | SOLON SOLON Black XT 285 | 285 | N | 단결정 | 1.805 | 1 | 49.8 | 0.467 | 15.79% | SOLON SOLON Black XT 290
13037 | SOLON SOLON Black XT 290 | 290 | N | 단결정 | 1.805 | 1 | 49.8 | 0.467 | 16.07% | SOLON SOLON Black XT 295
13038 | SOLON SOLON Black XT 295 | 295 | N | 단결정 | 1.805 | 1 | 49.8 | 0.467 | 16.34% | SOLON SOLON Blue 220
13039 | SOLON SOLON Blue 220 | 220 | N | 다결정 | 1.501 | 1 | 48.3 | 0.429 | 14.66% | SOLON SOLON Blue 220/01 215
13040 | SOLON SOLON Blue 220/01 215 | 215 | N | 다결정 | 1.501 | 1 | 46.8 | 0.496 | 14.32% | SOLON SOLON Blue 220/01 220
13041 | SOLON SOLON Blue 220/01 220 | 220 | N | 다결정 | 1.501 | 1 | 46.8 | 0.496 | 14.66% | SOLON SOLON Blue 220/01 225
13042 | SOLON SOLON Blue 220/01 225 | 225 | N | 다결정 | 1.501 | 1 | 46.8 | 0.496 | 14.99% | SOLON SOLON Blue 220/01 230
13043 | SOLON SOLON Blue 220/01 230 | 230 | N | 다결정 | 1.501 | 1 | 46.8 | 0.496 | 15.32% | SOLON SOLON Blue 220/01 235
13044 | SOLON SOLON Blue 220/01 235 | 235 | N | 다결정 | 1.501 | 1 | 46.8 | 0.496 | 15.66% | SOLON SOLON Blue 220/01 240
13045 | SOLON SOLON Blue 220/01 240 | 240 | N | 다결정 | 1.501 | 1 | 46.8 | 0.496 | 15.99% | SOLON SOLON Blue 225
13046 | SOLON SOLON Blue 225 | 225 | N | 다결정 | 1.501 | 1 | 48.3 | 0.429 | 14.99% | SOLON SOLON Blue 230
13047 | SOLON SOLON Blue 230 | 230 | N | 다결정 | 1.501 | 1 | 48.3 | 0.429 | 15.32% | SOLON SOLON Blue 235
13048 | SOLON SOLON Blue 235 | 235 | N | 다결정 | 1.501 | 1 | 48.3 | 0.429 | 15.66% | SOLON SOLON Blue 240
13049 | SOLON SOLON Blue 240 | 240 | N | 다결정 | 1.501 | 1 | 48.3 | 0.429 | 15.99% | SOLON SOLON Blue 270/09 250
13050 | SOLON SOLON Blue 270/09 250 | 250 | N | 다결정 | 1.805 | 1 | 47.4 | 0.477 | 13.85% | SOLON SOLON Blue 270/09 255
13051 | SOLON SOLON Blue 270/09 255 | 255 | N | 다결정 | 1.805 | 1 | 47.4 | 0.477 | 14.13% | SOLON SOLON Blue 270/09 260
13052 | SOLON SOLON Blue 270/09 260 | 260 | N | 다결정 | 1.805 | 1 | 47.4 | 0.477 | 14.4% | SOLON SOLON Blue 270/09 265
13053 | SOLON SOLON Blue 270/09 265 | 265 | N | 다결정 | 1.805 | 1 | 47.4 | 0.477 | 14.68% | SOLON SOLON Blue 270/09 270
13054 | SOLON SOLON Blue 270/09 270 | 270 | N | 다결정 | 1.805 | 1 | 47.4 | 0.477 | 14.96% | SOLON SOLON Blue 270/09 275
13055 | SOLON SOLON Blue 270/09 275 | 275 | N | 다결정 | 1.805 | 1 | 47.4 | 0.484 | 15.24% | SOLON SOLON Blue 270/09 280
13056 | SOLON SOLON Blue 270/09 280 | 280 | N | 다결정 | 1.805 | 1 | 47.4 | 0.484 | 15.51% | SOLON SOLON Blue 270/09 285
13057 | SOLON SOLON Blue 270/09 285 | 285 | N | 다결정 | 1.805 | 1 | 47.4 | 0.484 | 15.79% | SOLON SOLON Blue 270/09 290
13058 | SOLON SOLON Blue 270/09 290 | 290 | N | 다결정 | 1.805 | 1 | 47.4 | 0.484 | 16.07% | SOLON SOLON Blue XT 265
13059 | SOLON SOLON Blue XT 265 | 265 | N | 다결정 | 1.805 | 1 | 48.7 | 0.429 | 14.68% | SOLON SOLON Blue XT 270
13060 | SOLON SOLON Blue XT 270 | 270 | N | 다결정 | 1.805 | 1 | 48.7 | 0.429 | 14.96% | SOLON SOLON Blue XT 275
13061 | SOLON SOLON Blue XT 275 | 275 | N | 다결정 | 1.805 | 1 | 48.7 | 0.429 | 15.24% | SOLON SOLON Blue XT 280
13062 | SOLON SOLON Blue XT 280 | 280 | N | 다결정 | 1.805 | 1 | 48.7 | 0.429 | 15.51% | SOLON SOLON Blue XT 285
13063 | SOLON SOLON Blue XT 285 | 285 | N | 다결정 | 1.805 | 1 | 48.7 | 0.429 | 15.79% | SOLON SOLON Corvus 225
13064 | SOLON SOLON Corvus 225 | 225 | N | 단결정 | 1.501 | 1 | 51.6 | 0.455 | 14.99% | SOLON SOLON Corvus 230
13065 | SOLON SOLON Corvus 230 | 230 | N | 단결정 | 1.501 | 1 | 51.6 | 0.455 | 15.32% | SOLON SOLON Corvus 235
13066 | SOLON SOLON Corvus 235 | 235 | N | 단결정 | 1.501 | 1 | 51.6 | 0.455 | 15.66% | SOLON SOLON Corvus 240
13067 | SOLON SOLON Corvus 240 | 240 | N | 단결정 | 1.501 | 1 | 51.6 | 0.455 | 15.99% | SOLON SOLquick Black XT 280
13068 | SOLON SOLquick Black XT 280 | 280 | N | 단결정 | 1.805 | 1 | 49.8 | 0.467 | 15.51% | SOLON SOLquick Black XT 285
13069 | SOLON SOLquick Black XT 285 | 285 | N | 단결정 | 1.805 | 1 | 49.8 | 0.467 | 15.79% | SOLON SOLquick Black XT 290
13070 | SOLON SOLquick Black XT 290 | 290 | N | 단결정 | 1.805 | 1 | 49.8 | 0.467 | 16.07% | SOLON SOLquick Black XT 295
13071 | SOLON SOLquick Black XT 295 | 295 | N | 단결정 | 1.805 | 1 | 49.8 | 0.467 | 16.34% | SOLON SOLquick Blue XT 280
13072 | SOLON SOLquick Blue XT 280 | 280 | N | 다결정 | 1.805 | 1 | 48.7 | 0.429 | 15.51% | SOLON SOLquick Blue XT 285
13073 | SOLON SOLquick Blue XT 285 | 285 | N | 다결정 | 1.805 | 1 | 48.7 | 0.429 | 15.79% | SOLON SOLquick Blue XT-H 280
13074 | SOLON SOLquick Blue XT-H 280 | 280 | N | 다결정 | 1.966 | 1 | 46.1 | 0.452 | 14.24% | SOLTON Power SPI-175M
13075 | SOLTON Power SPI-175M | 175 | N | 단결정 | 1.277 | 1 | 45.8 | 0.536 | 13.7% | SOLTON Power SPI-180M
13076 | SOLTON Power SPI-180M | 180 | N | 단결정 | 1.277 | 1 | 45.8 | 0.536 | 14.1% | SOLTON Power SPI-185M
13077 | SOLTON Power SPI-185M | 185 | N | 단결정 | 1.277 | 1 | 45.8 | 0.536 | 14.49% | SOLTON Power SPI-215P
13078 | SOLTON Power SPI-215P | 215 | N | 다결정 | 1.634 | 1 | 45.9 | 0.45 | 13.16% | SOLTON Power SPI-220P
13079 | SOLTON Power SPI-220P | 220 | N | 다결정 | 1.634 | 1 | 45.9 | 0.45 | 13.46% | SOLTON Power SPI-225M
13080 | SOLTON Power SPI-225M | 225 | N | 단결정 | 1.634 | 1 | 46.3 | 0.5 | 13.77% | SOLTON Power SPI-225P
13081 | SOLTON Power SPI-225P | 225 | N | 다결정 | 1.634 | 1 | 45.9 | 0.45 | 13.77% | SOLTON Power SPI-230M
13082 | SOLTON Power SPI-230M | 230 | N | 단결정 | 1.634 | 1 | 46.3 | 0.5 | 14.08% | SOLTON Power SPI-230P
13083 | SOLTON Power SPI-230P | 230 | N | 다결정 | 1.634 | 1 | 45.9 | 0.45 | 14.08% | SOLTON Power SPI-260M
13084 | SOLTON Power SPI-260M | 260 | N | 단결정 | 1.934 | 1 | 46.3 | 0.5 | 13.44% | SOLTON Power SPI-260P
13085 | SOLTON Power SPI-260P | 2 | N | 다결정 | 1.934 | 1 | 43.5 | 0.441 | 0.1034% | SOLTON Power SPI-265M
13086 | SOLTON Power SPI-265M | 265 | N | 단결정 | 1.934 | 1 | 46.3 | 0.5 | 13.7% | SOLTON Power SPI-270M
13087 | SOLTON Power SPI-270M | 270 | N | 단결정 | 1.934 | 1 | 46.3 | 0.5 | 13.96% | SOLTON Power SPI-270P
13088 | SOLTON Power SPI-270P | 270 | N | 다결정 | 1.934 | 1 | 43.5 | 0.441 | 13.96% | SOLTON Power SPI-275M
13089 | SOLTON Power SPI-275M | 275 | N | 단결정 | 1.934 | 1 | 46.3 | 0.5 | 14.22% | SOLTON Power SPI-280M
13090 | SOLTON Power SPI-280M | 280 | N | 단결정 | 1.934 | 1 | 46.7 | 0.492 | 14.48% | SOLTON Power SPI-280P
13091 | SOLTON Power SPI-280P | 280 | N | 다결정 | 1.934 | 1 | 46.8 | 0.466 | 14.48% | SOLTON Power SPI-285M
13092 | SOLTON Power SPI-285M | 285 | N | 단결정 | 1.934 | 1 | 46.7 | 0.492 | 14.74% | SOLTON Power SPI-285P
13093 | SOLTON Power SPI-285P | 285 | N | 다결정 | 1.934 | 1 | 46.8 | 0.466 | 14.74% | SOLTON Power SPI-290M
13094 | SOLTON Power SPI-290M | 290 | N | 단결정 | 1.934 | 1 | 46.7 | 0.492 | 14.99% | SOLTON Power SPI-290P
13095 | SOLTON Power SPI-290P | 290 | N | 다결정 | 1.934 | 1 | 46.8 | 0.466 | 14.99% | SOLTON Power SPI-295M
13096 | SOLTON Power SPI-295M | 295 | N | 단결정 | 1.934 | 1 | 46.7 | 0.492 | 15.25% | SOLTON Power SPI-295P
13097 | SOLTON Power SPI-295P | 295 | N | 다결정 | 1.934 | 1 | 46.8 | 0.466 | 15.25% | SOLTON Power SPI-300M
13098 | SOLTON Power SPI-300M | 300 | N | 단결정 | 1.934 | 1 | 46.7 | 0.492 | 15.51% | SOLTON Power SPI-300P
13099 | SOLTON Power SPI-300P | 300 | N | 다결정 | 1.934 | 1 | 46.8 | 0.466 | 15.51% | SOLTON Power SPI-60-235M
13100 | SOLTON Power SPI-60-235M | 235 | N | 단결정 | 1.634 | 1 | 46.7 | 0.492 | 14.38% | SOLTON Power SPI-60-235P
13101 | SOLTON Power SPI-60-235P | 235 | N | 다결정 | 1.634 | 1 | 46.8 | 0.466 | 14.38% | SOLTON Power SPI-60-240M
13102 | SOLTON Power SPI-60-240M | 240 | N | 단결정 | 1.634 | 1 | 46.7 | 0.492 | 14.69% | SOLTON Power SPI-60-240P
13103 | SOLTON Power SPI-60-240P | 240 | N | 다결정 | 1.634 | 1 | 46.8 | 0.466 | 14.69% | SOLTON Power SPI-60-245M
13104 | SOLTON Power SPI-60-245M | 245 | N | 단결정 | 1.634 | 1 | 46.7 | 0.492 | 14.99% | SOLTON Power SPI-60-245P
13105 | SOLTON Power SPI-60-245P | 245 | N | 다결정 | 1.634 | 1 | 46.8 | 0.466 | 14.99% | SOLTON Power SPI-60-250M
13106 | SOLTON Power SPI-60-250M | 250 | N | 단결정 | 1.634 | 1 | 46.7 | 0.492 | 15.3% | SOLTON Power SPI-60-250P
13107 | SOLTON Power SPI-60-250P | 250 | N | 다결정 | 1.634 | 1 | 46.8 | 0.466 | 15.3% | SRS Energy SPT16
13108 | SRS Energy SPT16 | 16 | Y | 비정질 | 0.312 | 1 | 46.2 | 0.221 | 5.128% | STX Solar STX-240MT2
13109 | STX Solar STX-240MT2 | 240 | N | 단결정 | 1.627 | 1 | 51.5 | 0.436 | 14.75% | STX Solar STX-245MT2
13110 | STX Solar STX-245MT2 | 245 | N | 단결정 | 1.627 | 1 | 51.5 | 0.436 | 15.06% | STX Solar STX-250MT2
13111 | STX Solar STX-250MT2 | 250 | N | 단결정 | 1.627 | 1 | 51.5 | 0.436 | 15.37% | STX Solar STX-255MT2
13112 | STX Solar STX-255MT2 | 255 | N | 단결정 | 1.627 | 1 | 51.5 | 0.436 | 15.67% | STX Solar STX-260MT2
13113 | STX Solar STX-260MT2 | 260 | N | 단결정 | 1.627 | 1 | 51.5 | 0.436 | 15.98% | STX Solar STX-290MT2
13114 | STX Solar STX-290MT2 | 290 | N | 단결정 | 1.941 | 1 | 53.1 | 0.435 | 14.94% | STX Solar STX-295MT2
13115 | STX Solar STX-295MT2 | 295 | N | 단결정 | 1.941 | 1 | 53.1 | 0.435 | 15.2% | STX Solar STX-300MT2
13116 | STX Solar STX-300MT2 | 300 | N | 단결정 | 1.941 | 1 | 53.1 | 0.435 | 15.46% | STX Solar STX-305MT2
13117 | STX Solar STX-305MT2 | 305 | N | 단결정 | 1.941 | 1 | 53.1 | 0.435 | 15.71% | SUN M ENERGY SDN BHD SME-P648200
13118 | SUN M ENERGY SDN BHD SME-P648200 | 200 | N | 다결정 | 1.302 | 1 | 45.5 | 0.435 | 15.36% | SUN M ENERGY SDN BHD SME-P648200B
13119 | SUN M ENERGY SDN BHD SME-P648200B | 200 | N | 다결정 | 1.302 | 1 | 45.5 | 0.435 | 15.36% | SUN M ENERGY SDN BHD SME-P648205
13120 | SUN M ENERGY SDN BHD SME-P648205 | 205 | N | 다결정 | 1.302 | 1 | 45.5 | 0.435 | 15.75% | SUN M ENERGY SDN BHD SME-P648205B
13121 | SUN M ENERGY SDN BHD SME-P648205B | 205 | N | 다결정 | 1.302 | 1 | 45.5 | 0.435 | 15.75% | SUN M ENERGY SDN BHD SME-P648210
13122 | SUN M ENERGY SDN BHD SME-P648210 | 210 | N | 다결정 | 1.302 | 1 | 45.5 | 0.435 | 16.13% | SUN M ENERGY SDN BHD SME-P648210B
13123 | SUN M ENERGY SDN BHD SME-P648210B | 210 | N | 다결정 | 1.302 | 1 | 45.5 | 0.435 | 16.13% | SUN M ENERGY SDN BHD SME-P648215
13124 | SUN M ENERGY SDN BHD SME-P648215 | 215 | N | 다결정 | 1.302 | 1 | 45.5 | 0.435 | 16.51% | SUN M ENERGY SDN BHD SME-P648215B
13125 | SUN M ENERGY SDN BHD SME-P648215B | 215 | N | 다결정 | 1.302 | 1 | 45.5 | 0.435 | 16.51% | SUN M ENERGY SDN BHD SME-P660250
13126 | SUN M ENERGY SDN BHD SME-P660250 | 250 | N | 다결정 | 1.613 | 1 | 45.5 | 0.435 | 15.5% | SUN M ENERGY SDN BHD SME-P660250B
13127 | SUN M ENERGY SDN BHD SME-P660250B | 250 | N | 다결정 | 1.613 | 1 | 45.5 | 0.435 | 15.5% | SUN M ENERGY SDN BHD SME-P660255
13128 | SUN M ENERGY SDN BHD SME-P660255 | 255 | N | 다결정 | 1.613 | 1 | 45.5 | 0.435 | 15.81% | SUN M ENERGY SDN BHD SME-P660255B
13129 | SUN M ENERGY SDN BHD SME-P660255B | 255 | N | 다결정 | 1.613 | 1 | 45.5 | 0.435 | 15.81% | SUN M ENERGY SDN BHD SME-P660260
13130 | SUN M ENERGY SDN BHD SME-P660260 | 260 | N | 다결정 | 1.613 | 1 | 45.5 | 0.435 | 16.12% | SUN M ENERGY SDN BHD SME-P660260B
13131 | SUN M ENERGY SDN BHD SME-P660260B | 260 | N | 다결정 | 1.613 | 1 | 45.5 | 0.435 | 16.12% | SUN M ENERGY SDN BHD SME-P660265
13132 | SUN M ENERGY SDN BHD SME-P660265 | 265 | N | 다결정 | 1.613 | 1 | 45.5 | 0.435 | 16.43% | SUN M ENERGY SDN BHD SME-P660265B
13133 | SUN M ENERGY SDN BHD SME-P660265B | 265 | N | 다결정 | 1.613 | 1 | 45.5 | 0.435 | 16.43% | SUN M ENERGY SDN BHD SME-P672300
13134 | SUN M ENERGY SDN BHD SME-P672300 | 300 | N | 다결정 | 1.929 | 1 | 45.5 | 0.435 | 15.55% | SUN M ENERGY SDN BHD SME-P672300B
13135 | SUN M ENERGY SDN BHD SME-P672300B | 300 | N | 다결정 | 1.929 | 1 | 45.5 | 0.435 | 15.55% | SUN M ENERGY SDN BHD SME-P672305
13136 | SUN M ENERGY SDN BHD SME-P672305 | 305 | N | 다결정 | 1.929 | 1 | 45.5 | 0.435 | 15.81% | SUN M ENERGY SDN BHD SME-P672305B
13137 | SUN M ENERGY SDN BHD SME-P672305B | 305 | N | 다결정 | 1.929 | 1 | 45.5 | 0.435 | 15.81% | SUN M ENERGY SDN BHD SME-P672310
13138 | SUN M ENERGY SDN BHD SME-P672310 | 310 | N | 다결정 | 1.929 | 1 | 45.5 | 0.435 | 16.07% | SUN M ENERGY SDN BHD SME-P672310B
13139 | SUN M ENERGY SDN BHD SME-P672310B | 310 | N | 다결정 | 1.929 | 1 | 45.5 | 0.435 | 16.07% | SUN M ENERGY SDN BHD SME-P672315
13140 | SUN M ENERGY SDN BHD SME-P672315 | 315 | N | 다결정 | 1.929 | 1 | 45.5 | 0.435 | 16.33% | SUN M ENERGY SDN BHD SME-P672315B
13141 | SUN M ENERGY SDN BHD SME-P672315B | 315 | N | 다결정 | 1.929 | 1 | 45.5 | 0.435 | 16.33% | SUN M ENERGY SDN BHD SME-P672320
13142 | SUN M ENERGY SDN BHD SME-P672320 | 320 | N | 다결정 | 1.929 | 1 | 45.5 | 0.435 | 16.59% | SUN M ENERGY SDN BHD SME-P672320B
13143 | SUN M ENERGY SDN BHD SME-P672320B | 320 | N | 다결정 | 1.929 | 1 | 45.5 | 0.435 | 16.59% | SUNGEN International SG-HN100-GG
13144 | SUNGEN International SG-HN100-GG | 100 | N | 비정질 | 1.54 | 1 | 43.8 | 0.3 | 6.494% | SUNGEN International SG-HN105-GG
13145 | SUNGEN International SG-HN105-GG | 105 | N | 비정질 | 1.54 | 1 | 43.8 | 0.3 | 6.818% | SUNGEN International SG-HN110-GG
13146 | SUNGEN International SG-HN110-GG | 110 | N | 비정질 | 1.54 | 1 | 43.8 | 0.3 | 7.143% | SUNGEN International SG-HN90-GG
13147 | SUNGEN International SG-HN90-GG | 90 | N | 비정질 | 1.54 | 1 | 43.8 | 0.3 | 5.844% | SUNGEN International SG-HN95-GG
13148 | SUNGEN International SG-HN95-GG | 95 | N | 비정질 | 1.54 | 1 | 43.8 | 0.3 | 6.169% | SUNGEN International SGM-160D
13149 | SUNGEN International SGM-160D | 160 | N | 단결정 | 1.277 | 1 | 43 | 0.507 | 12.53% | SUNGEN International SGM-165D
13150 | SUNGEN International SGM-165D | 165 | N | 단결정 | 1.277 | 1 | 43 | 0.507 | 12.92% | SUNGEN International SGM-170D
13151 | SUNGEN International SGM-170D | 170 | N | 단결정 | 1.277 | 1 | 43 | 0.507 | 13.31% | SUNGEN International SGM-175D
13152 | SUNGEN International SGM-175D | 175 | N | 단결정 | 1.277 | 1 | 43 | 0.507 | 13.7% | SUNGEN International SGM-180D
13153 | SUNGEN International SGM-180D | 180 | N | 단결정 | 1.262 | 1 | 44.2 | 0.431 | 14.26% | SUNGEN International SGM-185D
13154 | SUNGEN International SGM-185D | 185 | N | 단결정 | 1.262 | 1 | 44.2 | 0.431 | 14.66% | SUNGEN International SGM-190D
13155 | SUNGEN International SGM-190D | 190 | N | 단결정 | 1.262 | 1 | 44.2 | 0.431 | 15.06% | SUNGEN International SGM-195D
13156 | SUNGEN International SGM-195D | 195 | N | 단결정 | 1.262 | 1 | 44.2 | 0.431 | 15.45% | SUNGEN International SGM-200D
13157 | SUNGEN International SGM-200D | 200 | N | 단결정 | 1.262 | 1 | 44.2 | 0.431 | 15.85% | SUNGEN International SGM-200P
13158 | SUNGEN International SGM-200P | 200 | N | 다결정 | 1.637 | 1 | 47.5 | 0.479 | 12.22% | SUNGEN International SGM-205D
13159 | SUNGEN International SGM-205D | 205 | N | 단결정 | 1.262 | 1 | 44.2 | 0.431 | 16.24% | SUNGEN International SGM-205P
13160 | SUNGEN International SGM-205P | 205 | N | 다결정 | 1.637 | 1 | 47.5 | 0.479 | 12.52% | SUNGEN International SGM-210D
13161 | SUNGEN International SGM-210D | 210 | N | 단결정 | 1.704 | 1 | 44.4 | 0.509 | 12.32% | SUNGEN International SGM-210P
13162 | SUNGEN International SGM-210P | 210 | N | 다결정 | 1.637 | 1 | 47.5 | 0.479 | 12.83% | SUNGEN International SGM-215D
13163 | SUNGEN International SGM-215D | 215 | N | 단결정 | 1.704 | 1 | 44.4 | 0.509 | 12.62% | SUNGEN International SGM-215P
13164 | SUNGEN International SGM-215P | 215 | N | 다결정 | 1.637 | 1 | 47.5 | 0.479 | 13.13% | SUNGEN International SGM-220D
13165 | SUNGEN International SGM-220D | 220 | N | 단결정 | 1.704 | 1 | 44.4 | 0.509 | 12.91% | SUNGEN International SGM-220P
13166 | SUNGEN International SGM-220P | 220 | N | 다결정 | 1.637 | 1 | 47.5 | 0.479 | 13.44% | SUNGEN International SGM-225D
13167 | SUNGEN International SGM-225D | 225 | N | 단결정 | 1.615 | 1 | 44.3 | 0.432 | 13.93% | SUNGEN International SGM-225P
13168 | SUNGEN International SGM-225P | 225 | N | 다결정 | 1.615 | 1 | 44.6 | 0.431 | 13.93% | SUNGEN International SGM-230D
13169 | SUNGEN International SGM-230D | 230 | N | 단결정 | 1.615 | 1 | 44.3 | 0.432 | 14.24% | SUNGEN International SGM-230P
13170 | SUNGEN International SGM-230P | 230 | N | 다결정 | 1.615 | 1 | 44.6 | 0.431 | 14.24% | SUNGEN International SGM-235D
13171 | SUNGEN International SGM-235D | 235 | N | 단결정 | 1.615 | 1 | 44.3 | 0.432 | 14.55% | SUNGEN International SGM-235P
13172 | SUNGEN International SGM-235P | 235 | N | 다결정 | 1.615 | 1 | 44.6 | 0.431 | 14.55% | SUNGEN International SGM-240D
13173 | SUNGEN International SGM-240D | 240 | N | 단결정 | 1.615 | 1 | 44.3 | 0.432 | 14.86% | SUNGEN International SGM-240P
13174 | SUNGEN International SGM-240P | 240 | N | 다결정 | 1.615 | 1 | 44.6 | 0.431 | 14.86% | SUNGEN International SGM-245D
13175 | SUNGEN International SGM-245D | 245 | N | 단결정 | 1.615 | 1 | 44.3 | 0.432 | 15.17% | SUNGEN International SGM-245P
13176 | SUNGEN International SGM-245P | 245 | N | 다결정 | 1.615 | 1 | 44.6 | 0.431 | 15.17% | SUNGEN International SGM-250D
13177 | SUNGEN International SGM-250D | 250 | N | 단결정 | 1.615 | 1 | 44.3 | 0.432 | 15.48% | SUNGEN International SGM-250P
13178 | SUNGEN International SGM-250P | 250 | N | 다결정 | 1.615 | 1 | 44.6 | 0.431 | 15.48% | SUNGEN International SGM-255P
13179 | SUNGEN International SGM-255P | 255 | N | 다결정 | 1.615 | 1 | 44.6 | 0.431 | 15.79% | SUNGEN International SGM-260D
13180 | SUNGEN International SGM-260D | 260 | N | 단결정 | 1.615 | 1 | 44.3 | 0.432 | 16.1% | SUNGEN International SGM-260P
13181 | SUNGEN International SGM-260P | 2 | N | 다결정 | 1.941 | 1 | 47.5 | 0.479 | 0.103% | SUNGEN International SGM-265P
13182 | SUNGEN International SGM-265P | 265 | N | 다결정 | 1.941 | 1 | 47.5 | 0.479 | 13.65% | SUNGEN International SGM-270P
13183 | SUNGEN International SGM-270P | 270 | N | 다결정 | 1.941 | 1 | 47.5 | 0.479 | 13.91% | SUNGEN International SGM-275P
13184 | SUNGEN International SGM-275P | 275 | N | 다결정 | 1.941 | 1 | 47.5 | 0.479 | 14.17% | SUNGEN International SGM-280P
13185 | SUNGEN International SGM-280P | 280 | N | 다결정 | 1.941 | 1 | 47.5 | 0.479 | 14.43% | SUNGEN International SGM-285P
13186 | SUNGEN International SGM-285P | 285 | N | 다결정 | 1.941 | 1 | 47.5 | 0.479 | 14.68% | Saint Gobain Solar SKA180M72-WN
13187 | Saint Gobain Solar SKA180M72-WN | 180 | N | 단결정 | 1.277 | 1 | 44.7 | 0.436 | 14.1% | Saint Gobain Solar SKA185M72-WN
13188 | Saint Gobain Solar SKA185M72-WN | 185 | N | 단결정 | 1.277 | 1 | 44.7 | 0.436 | 14.49% | Saint Gobain Solar SKA190M72-WN
13189 | Saint Gobain Solar SKA190M72-WN | 190 | N | 단결정 | 1.277 | 1 | 44.7 | 0.436 | 14.88% | Saint Gobain Solar SKA220P60-WN
13190 | Saint Gobain Solar SKA220P60-WN | 220 | N | 다결정 | 1.627 | 1 | 44.2 | 0.447 | 13.52% | Saint Gobain Solar SKA225M60-WN
13191 | Saint Gobain Solar SKA225M60-WN | 225 | N | 단결정 | 1.627 | 1 | 52.1 | 0.51 | 13.83% | Saint Gobain Solar SKA225P60-WN
13192 | Saint Gobain Solar SKA225P60-WN | 225 | N | 다결정 | 1.627 | 1 | 44.2 | 0.447 | 13.83% | Saint Gobain Solar SKA230M60-WN
13193 | Saint Gobain Solar SKA230M60-WN | 230 | N | 단결정 | 1.627 | 1 | 52.1 | 0.51 | 14.14% | Saint Gobain Solar SKA230P60-WN
13194 | Saint Gobain Solar SKA230P60-WN | 230 | N | 다결정 | 1.627 | 1 | 44.2 | 0.447 | 14.14% | Saint Gobain Solar SKA235P60-WN
13195 | Saint Gobain Solar SKA235P60-WN | 235 | N | 다결정 | 1.627 | 1 | 44.2 | 0.447 | 14.44% | Saint Gobain Solar SKA240M60-WN
13196 | Saint Gobain Solar SKA240M60-WN | 240 | N | 단결정 | 1.627 | 1 | 51.8 | 0.516 | 14.75% | Saint Gobain Solar SKA240P60-WN
13197 | Saint Gobain Solar SKA240P60-WN | 240 | N | 다결정 | 1.627 | 1 | 44.2 | 0.447 | 14.75% | Saint Gobain Solar SKA245M60-WN
13198 | Saint Gobain Solar SKA245M60-WN | 245 | N | 단결정 | 1.627 | 1 | 51.8 | 0.516 | 15.06% | Saint Gobain Solar SKA250M60-WN
13199 | Saint Gobain Solar SKA250M60-WN | 250 | N | 단결정 | 1.627 | 1 | 51.8 | 0.516 | 15.37% | Samsung SDI LPC235SM-02
13200 | Samsung SDI LPC235SM-02 | 35 | N | 단결정 | 1.601 | 1 | 48.8 | 0.46 | 2.186% | Samsung SDI LPC235SM-08
13201 | Samsung SDI LPC235SM-08 | 35 | N | 단결정 | 1.601 | 1 | 43.8 | 0.498 | 2.186% | Samsung SDI LPC238SM-02
13202 | Samsung SDI LPC238SM-02 | 38 | N | 단결정 | 1.601 | 1 | 48.8 | 0.46 | 2.374% | Samsung SDI LPC238SM-08
13203 | Samsung SDI LPC238SM-08 | 38 | N | 단결정 | 1.601 | 1 | 43.8 | 0.498 | 2.374% | Samsung SDI LPC241SM-02
13204 | Samsung SDI LPC241SM-02 | 41 | N | 단결정 | 1.601 | 1 | 48.8 | 0.46 | 2.561% | Samsung SDI LPC241SM-08
13205 | Samsung SDI LPC241SM-08 | 41 | N | 단결정 | 1.601 | 1 | 43.8 | 0.498 | 2.561% | Samsung SDI LPC244SM-02
13206 | Samsung SDI LPC244SM-02 | 44 | N | 단결정 | 1.601 | 1 | 48.8 | 0.46 | 2.748% | Samsung SDI LPC244SM-08
13207 | Samsung SDI LPC244SM-08 | 44 | N | 단결정 | 1.601 | 1 | 43.8 | 0.498 | 2.748% | Samsung SDI LPC247SM-08
13208 | Samsung SDI LPC247SM-08 | 47 | N | 단결정 | 1.601 | 1 | 43.8 | 0.498 | 2.936% | Samsung SDI LPC250SM-08
13209 | Samsung SDI LPC250SM-08 | 50 | N | 단결정 | 1.601 | 1 | 43.8 | 0.498 | 3.123% | Samsung SDI PV-MBA1BG244
13210 | Samsung SDI PV-MBA1BG244 | 244 | N | 단결정 | 1.631 | 1 | 44.8 | 0.47 | 14.96% | Samsung SDI PV-MBA1BG247
13211 | Samsung SDI PV-MBA1BG247 | 247 | N | 단결정 | 1.631 | 1 | 44.8 | 0.47 | 15.14% | Samsung SDI PV-MBA1BG250
13212 | Samsung SDI PV-MBA1BG250 | 250 | N | 단결정 | 1.631 | 1 | 44.8 | 0.47 | 15.33% | Samsung SDI PV-MBA1BG255
13213 | Samsung SDI PV-MBA1BG255 | 255 | N | 단결정 | 1.631 | 1 | 44.8 | 0.47 | 15.63% | Samsung SDI PV-MBA1CG244
13214 | Samsung SDI PV-MBA1CG244 | 244 | N | 단결정 | 1.631 | 1 | 44.8 | 0.47 | 14.96% | Samsung SDI PV-MBA1CG247
13215 | Samsung SDI PV-MBA1CG247 | 247 | N | 단결정 | 1.631 | 1 | 44.8 | 0.47 | 15.14% | Samsung SDI PV-MBA1CG250
13216 | Samsung SDI PV-MBA1CG250 | 250 | N | 단결정 | 1.631 | 1 | 44.8 | 0.47 | 15.33% | Samsung SDI PV-MBA1CG255
13217 | Samsung SDI PV-MBA1CG255 | 255 | N | 단결정 | 1.631 | 1 | 44.8 | 0.47 | 15.63% | Sanyo Electric of Panasonic Group HIP-186DA3
13218 | Sanyo Electric of Panasonic Group HIP-186DA3 | 186 | N | HIT-Si | 1.213 | 1 | 44.7 | 0.34 | 15.33% | Sanyo Electric of Panasonic Group HIP-190DA3
13219 | Sanyo Electric of Panasonic Group HIP-190DA3 | 190 | N | HIT-Si | 1.213 | 1 | 44.7 | 0.34 | 15.66% | Sanyo Electric of Panasonic Group HIP-195BA20
13220 | Sanyo Electric of Panasonic Group HIP-195BA20 | 195 | N | HIT-Si | 1.16 | 1 | 45 | 0.348 | 16.81% | Sanyo Electric of Panasonic Group HIP-195DA3
13221 | Sanyo Electric of Panasonic Group HIP-195DA3 | 195 | N | HIT-Si | 1.213 | 1 | 44.7 | 0.34 | 16.08% | Sanyo Electric of Panasonic Group HIP-200BA20
13222 | Sanyo Electric of Panasonic Group HIP-200BA20 | 200 | N | HIT-Si | 1.16 | 1 | 45 | 0.348 | 17.24% | Sanyo Electric of Panasonic Group HIP-215NKHA6
13223 | Sanyo Electric of Panasonic Group HIP-215NKHA6 | 215 | N | HIT-Si | 1.247 | 1 | 46 | 0.336 | 17.24% | Sanyo Electric of Panasonic Group HIT-N210A01
13224 | Sanyo Electric of Panasonic Group HIT-N210A01 | 210 | N | HIT-Si | 1.247 | 1 | 46 | 0.336 | 16.84% | Sanyo Electric of Panasonic Group HIT-N215A01
13225 | Sanyo Electric of Panasonic Group HIT-N215A01 | 215 | N | HIT-Si | 1.247 | 1 | 46 | 0.336 | 17.24% | Sanyo Electric of Panasonic Group HIT-N220A01
13226 | Sanyo Electric of Panasonic Group HIT-N220A01 | 220 | N | HIT-Si | 1.247 | 1 | 46 | 0.336 | 17.64% | Sanyo Electric of Panasonic Group HIT-N225A01
13227 | Sanyo Electric of Panasonic Group HIT-N225A01 | 225 | N | HIT-Si | 1.261 | 1 | 46 | 0.336 | 17.84% | Sanyo Electric of Panasonic Group VBHB186DA03
13228 | Sanyo Electric of Panasonic Group VBHB186DA03 | 186 03 | N | HIT-Si | 1.213 | 1 | 44.7 | 0.34 | #VALUE! | Sanyo Electric of Panasonic Group VBHB186DA03B
13229 | Sanyo Electric of Panasonic Group VBHB186DA03B | 186 03 | N | HIT-Si | 1.213 | 1 | 44.7 | 0.34 | #VALUE! | Sanyo Electric of Panasonic Group VBHB190DA03
13230 | Sanyo Electric of Panasonic Group VBHB190DA03 | 190 03 | N | HIT-Si | 1.213 | 1 | 44.7 | 0.34 | #VALUE! | Sanyo Electric of Panasonic Group VBHB190DA03B
13231 | Sanyo Electric of Panasonic Group VBHB190DA03B | 190 03 | N | HIT-Si | 1.213 | 1 | 44.7 | 0.34 | #VALUE! | Sanyo Electric of Panasonic Group VBHB195AA20
13232 | Sanyo Electric of Panasonic Group VBHB195AA20 | 195 20 | N | HIT-Si | 1.16 | 1 | 45 | 0.348 | #VALUE! | Sanyo Electric of Panasonic Group VBHB195AA20B
13233 | Sanyo Electric of Panasonic Group VBHB195AA20B | 195 20 | N | HIT-Si | 1.16 | 1 | 45 | 0.348 | #VALUE! | Sanyo Electric of Panasonic Group VBHB195DA03
13234 | Sanyo Electric of Panasonic Group VBHB195DA03 | 195 03 | N | HIT-Si | 1.213 | 1 | 44.7 | 0.34 | #VALUE! | Sanyo Electric of Panasonic Group VBHB195DA03B
13235 | Sanyo Electric of Panasonic Group VBHB195DA03B | 195 03 | N | HIT-Si | 1.213 | 1 | 44.7 | 0.34 | #VALUE! | Sanyo Electric of Panasonic Group VBHB200AA20
13236 | Sanyo Electric of Panasonic Group VBHB200AA20 | 200 20 | N | HIT-Si | 1.16 | 1 | 45 | 0.348 | #VALUE! | Sanyo Electric of Panasonic Group VBHB200AA20B
13237 | Sanyo Electric of Panasonic Group VBHB200AA20B | 200 20 | N | HIT-Si | 1.16 | 1 | 45 | 0.348 | #VALUE! | Sanyo Electric of Panasonic Group VBHN210AA01
13238 | Sanyo Electric of Panasonic Group VBHN210AA01 | 210 | N | HIT-Si | 1.247 | 1 | 46 | 0.336 | 16.84% | Sanyo Electric of Panasonic Group VBHN210AA01B
13239 | Sanyo Electric of Panasonic Group VBHN210AA01B | 210 | N | HIT-Si | 1.247 | 1 | 46 | 0.336 | 16.84% | Sanyo Electric of Panasonic Group VBHN215AA01
13240 | Sanyo Electric of Panasonic Group VBHN215AA01 | 215 | N | HIT-Si | 1.247 | 1 | 46 | 0.336 | 17.24% | Sanyo Electric of Panasonic Group VBHN215AA01B
13241 | Sanyo Electric of Panasonic Group VBHN215AA01B | 215 | N | HIT-Si | 1.247 | 1 | 46 | 0.336 | 17.24% | Sanyo Electric of Panasonic Group VBHN215AA06
13242 | Sanyo Electric of Panasonic Group VBHN215AA06 | 215 | N | HIT-Si | 1.247 | 1 | 46 | 0.336 | 17.24% | Sanyo Electric of Panasonic Group VBHN215AA06B
13243 | Sanyo Electric of Panasonic Group VBHN215AA06B | 215 | N | HIT-Si | 1.247 | 1 | 46 | 0.336 | 17.24% | Sanyo Electric of Panasonic Group VBHN220AA01
13244 | Sanyo Electric of Panasonic Group VBHN220AA01 | 220 | N | HIT-Si | 1.247 | 1 | 46 | 0.336 | 17.64% | Sanyo Electric of Panasonic Group VBHN220AA01B
13245 | Sanyo Electric of Panasonic Group VBHN220AA01B | 220 | N | HIT-Si | 1.247 | 1 | 46 | 0.336 | 17.64% | Sanyo Electric of Panasonic Group VBHN220DA02
13246 | Sanyo Electric of Panasonic Group VBHN220DA02 | 220 02 | N | HIT-Si | 1.405 | 1 | 45.8 | 0.284 | #VALUE! | Sanyo Electric of Panasonic Group VBHN220DA02B
13247 | Sanyo Electric of Panasonic Group VBHN220DA02B | 220 02 | N | HIT-Si | 1.405 | 1 | 45.8 | 0.284 | #VALUE! | Sanyo Electric of Panasonic Group VBHN220SA06
13248 | Sanyo Electric of Panasonic Group VBHN220SA06 | 220 | N | HIT-Si | 1.261 | 1 | 48.3 | 0.3 | 17.45% | Sanyo Electric of Panasonic Group VBHN220SA06B
13249 | Sanyo Electric of Panasonic Group VBHN220SA06B | 220 | N | HIT-Si | 1.261 | 1 | 48.3 | 0.3 | 17.45% | Sanyo Electric of Panasonic Group VBHN225AA01
13250 | Sanyo Electric of Panasonic Group VBHN225AA01 | 225 | N | HIT-Si | 1.261 | 1 | 46 | 0.336 | 17.84% | Sanyo Electric of Panasonic Group VBHN225AA01B
13251 | Sanyo Electric of Panasonic Group VBHN225AA01B | 225 | N | HIT-Si | 1.261 | 1 | 46 | 0.336 | 17.84% | Sanyo Electric of Panasonic Group VBHN225DA02
13252 | Sanyo Electric of Panasonic Group VBHN225DA02 | 225 02 | N | HIT-Si | 1.405 | 1 | 45.8 | 0.284 | #VALUE! | Sanyo Electric of Panasonic Group VBHN225DA02B
13253 | Sanyo Electric of Panasonic Group VBHN225DA02B | 225 02 | N | HIT-Si | 1.405 | 1 | 45.8 | 0.284 | #VALUE! | Sanyo Electric of Panasonic Group VBHN225SA06
13254 | Sanyo Electric of Panasonic Group VBHN225SA06 | 225 | N | HIT-Si | 1.261 | 1 | 48.3 | 0.3 | 17.84% | Sanyo Electric of Panasonic Group VBHN225SA06B
13255 | Sanyo Electric of Panasonic Group VBHN225SA06B | 225 | N | HIT-Si | 1.261 | 1 | 48.3 | 0.3 | 17.84% | Sanyo Electric of Panasonic Group VBHN230DA02
13256 | Sanyo Electric of Panasonic Group VBHN230DA02 | 230 02 | N | HIT-Si | 1.405 | 1 | 45.8 | 0.284 | #VALUE! | Sanyo Electric of Panasonic Group VBHN230DA02B
13257 | Sanyo Electric of Panasonic Group VBHN230DA02B | 230 02 | N | HIT-Si | 1.405 | 1 | 45.8 | 0.284 | #VALUE! | Sanyo Electric of Panasonic Group VBHN230SA04
13258 | Sanyo Electric of Panasonic Group VBHN230SA04 | 230 04 | N | HIT-Si | 1.261 | 1 | 48.3 | 0.3 | #VALUE! | Sanyo Electric of Panasonic Group VBHN230SA04B
13259 | Sanyo Electric of Panasonic Group VBHN230SA04B | 230 04 | N | HIT-Si | 1.261 | 1 | 48.3 | 0.3 | #VALUE! | Sanyo Electric of Panasonic Group VBHN230SA06
13260 | Sanyo Electric of Panasonic Group VBHN230SA06 | 230 | N | HIT-Si | 1.261 | 1 | 48.3 | 0.3 | 18.24% | Sanyo Electric of Panasonic Group VBHN230SA06B
13261 | Sanyo Electric of Panasonic Group VBHN230SA06B | 230 | N | HIT-Si | 1.261 | 1 | 48.3 | 0.3 | 18.24% | Sanyo Electric of Panasonic Group VBHN230SA11
13262 | Sanyo Electric of Panasonic Group VBHN230SA11 | 230 11 | N | HIT-Si | 1.261 | 1 | 48.3 | 0.3 | #VALUE! | Sanyo Electric of Panasonic Group VBHN230SA11B
13263 | Sanyo Electric of Panasonic Group VBHN230SA11B | 230 11 | N | HIT-Si | 1.261 | 1 | 48.3 | 0.3 | #VALUE! | Sanyo Electric of Panasonic Group VBHN235SA04
13264 | Sanyo Electric of Panasonic Group VBHN235SA04 | 235 04 | N | HIT-Si | 1.261 | 1 | 48.3 | 0.3 | #VALUE! | Sanyo Electric of Panasonic Group VBHN235SA04B
13265 | Sanyo Electric of Panasonic Group VBHN235SA04B | 235 04 | N | HIT-Si | 1.261 | 1 | 48.3 | 0.3 | #VALUE! | Sanyo Electric of Panasonic Group VBHN235SA06
13266 | Sanyo Electric of Panasonic Group VBHN235SA06 | 235 | N | HIT-Si | 1.261 | 1 | 48.3 | 0.3 | 18.64% | Sanyo Electric of Panasonic Group VBHN235SA06B
13267 | Sanyo Electric of Panasonic Group VBHN235SA06B | 235 | N | HIT-Si | 1.261 | 1 | 48.3 | 0.3 | 18.64% | Sanyo Electric of Panasonic Group VBHN235SA11
13268 | Sanyo Electric of Panasonic Group VBHN235SA11 | 235 11 | N | HIT-Si | 1.261 | 1 | 48.3 | 0.3 | #VALUE! | Sanyo Electric of Panasonic Group VBHN235SA11B
13269 | Sanyo Electric of Panasonic Group VBHN235SA11B | 235 11 | N | HIT-Si | 1.261 | 1 | 48.3 | 0.3 | #VALUE! | Sanyo Electric of Panasonic Group VBHN240SA04
13270 | Sanyo Electric of Panasonic Group VBHN240SA04 | 240 04 | N | HIT-Si | 1.261 | 1 | 48.3 | 0.3 | #VALUE! | Sanyo Electric of Panasonic Group VBHN240SA04B
13271 | Sanyo Electric of Panasonic Group VBHN240SA04B | 240 04 | N | HIT-Si | 1.261 | 1 | 48.3 | 0.3 | #VALUE! | Sanyo Electric of Panasonic Group VBHN240SA06
13272 | Sanyo Electric of Panasonic Group VBHN240SA06 | 240 | N | HIT-Si | 1.261 | 1 | 48.3 | 0.3 | 19.03% | Sanyo Electric of Panasonic Group VBHN240SA06B
13273 | Sanyo Electric of Panasonic Group VBHN240SA06B | 240 | N | HIT-Si | 1.261 | 1 | 48.3 | 0.3 | 19.03% | Sanyo Electric of Panasonic Group VBHN240SA11
13274 | Sanyo Electric of Panasonic Group VBHN240SA11 | 240 11 | N | HIT-Si | 1.261 | 1 | 48.3 | 0.3 | #VALUE! | Sanyo Electric of Panasonic Group VBHN240SA11B
13275 | Sanyo Electric of Panasonic Group VBHN240SA11B | 240 11 | N | HIT-Si | 1.261 | 1 | 48.3 | 0.3 | #VALUE! | Sanyo Electric of Panasonic Group VBHN245SA04
13276 | Sanyo Electric of Panasonic Group VBHN245SA04 | 245 04 | N | HIT-Si | 1.261 | 1 | 48.3 | 0.3 | #VALUE! | Sanyo Electric of Panasonic Group VBHN245SA04B
13277 | Sanyo Electric of Panasonic Group VBHN245SA04B | 245 04 | N | HIT-Si | 1.261 | 1 | 48.3 | 0.3 | #VALUE! | Sanyo Electric of Panasonic Group VBHN245SA06
13278 | Sanyo Electric of Panasonic Group VBHN245SA06 | 245 | N | HIT-Si | 1.261 | 1 | 48.3 | 0.3 | 19.43% | Sanyo Electric of Panasonic Group VBHN245SA06B
13279 | Sanyo Electric of Panasonic Group VBHN245SA06B | 245 | N | HIT-Si | 1.261 | 1 | 48.3 | 0.3 | 19.43% | Sanyo Electric of Panasonic Group VBHN245SA11
13280 | Sanyo Electric of Panasonic Group VBHN245SA11 | 245 11 | N | HIT-Si | 1.261 | 1 | 48.3 | 0.3 | #VALUE! | Sanyo Electric of Panasonic Group VBHN245SA11B
13281 | Sanyo Electric of Panasonic Group VBHN245SA11B | 245 11 | N | HIT-Si | 1.261 | 1 | 48.3 | 0.3 | #VALUE! | Sanyo Electric of Panasonic Group VBMS240AA02
13282 | Sanyo Electric of Panasonic Group VBMS240AA02 | 240 02 | N | 다결정 | 1.587 | 1 | 45.5 | 0.425 | #VALUE! | Sanyo Electric of Panasonic Group VBMS245AA02
13283 | Sanyo Electric of Panasonic Group VBMS245AA02 | 245 02 | N | 다결정 | 1.587 | 1 | 45.5 | 0.425 | #VALUE! | Sanyo Electric of Panasonic Group VBMS250AA02
13284 | Sanyo Electric of Panasonic Group VBMS250AA02 | 250 02 | N | 다결정 | 1.587 | 1 | 45.5 | 0.425 | #VALUE! | Sanyo Electric of Panasonic Group VBMS250AA04
13285 | Sanyo Electric of Panasonic Group VBMS250AA04 | 250 04 | N | 다결정 | 1.587 | 1 | 44.6 | 0.446 | #VALUE! | Sanyo Electric of Panasonic Group VBMS255AA04
13286 | Sanyo Electric of Panasonic Group VBMS255AA04 | 255 04 | N | 다결정 | 1.587 | 1 | 44.6 | 0.446 | #VALUE! | Sanyo Electric of Panasonic Group VBMS260AA04
13287 | Sanyo Electric of Panasonic Group VBMS260AA04 | 260 04 | N | 다결정 | 1.587 | 1 | 44.6 | 0.446 | #VALUE! | Scheuten Solar Logistics P6-60i30-200
13288 | Scheuten Solar Logistics P6-60i30-200 | 200 | N | 다결정 | 1.635 | 1 | 46.7 | 0.46 | 12.23% | Scheuten Solar Logistics P6-60i30-205
13289 | Scheuten Solar Logistics P6-60i30-205 | 205 | N | 다결정 | 1.635 | 1 | 46.7 | 0.46 | 12.54% | Scheuten Solar Logistics P6-60i30-210
13290 | Scheuten Solar Logistics P6-60i30-210 | 210 | N | 다결정 | 1.635 | 1 | 46.7 | 0.46 | 12.84% | Scheuten Solar Logistics P6-60i30-215
13291 | Scheuten Solar Logistics P6-60i30-215 | 215 | N | 다결정 | 1.635 | 1 | 46.7 | 0.46 | 13.15% | Scheuten Solar Logistics P6-60i30-220
13292 | Scheuten Solar Logistics P6-60i30-220 | 220 | N | 다결정 | 1.635 | 1 | 46.7 | 0.46 | 13.46% | Scheuten Solar Logistics P6-60i30-225
13293 | Scheuten Solar Logistics P6-60i30-225 | 225 | N | 다결정 | 1.635 | 1 | 46.7 | 0.46 | 13.76% | Scheuten Solar Logistics P6-60i30-230
13294 | Scheuten Solar Logistics P6-60i30-230 | 230 | N | 다결정 | 1.635 | 1 | 46.7 | 0.46 | 14.07% | Scheuten Solar Logistics P6-60i30-235
13295 | Scheuten Solar Logistics P6-60i30-235 | 235 | N | 다결정 | 1.635 | 1 | 46.7 | 0.46 | 14.37% | Scheuten Solar Logistics P6-60i30-240
13296 | Scheuten Solar Logistics P6-60i30-240 | 240 | N | 다결정 | 1.635 | 1 | 46.7 | 0.46 | 14.68% | Scheuten Solar USA P6-54 185W
13297 | Scheuten Solar USA P6-54 185W | 185 | N | 다결정 | 1.421 | 1 | 45.7 | 0.459 | 13.02% | Scheuten Solar USA P6-54 190W
13298 | Scheuten Solar USA P6-54 190W | 190 | N | 다결정 | 1.421 | 1 | 45.7 | 0.459 | 13.37% | Scheuten Solar USA P6-54 195W
13299 | Scheuten Solar USA P6-54 195W | 195 | N | 다결정 | 1.421 | 1 | 45.7 | 0.459 | 13.72% | Scheuten Solar USA P6-54 200W
13300 | Scheuten Solar USA P6-54 200W | 200 | N | 다결정 | 1.421 | 1 | 45.7 | 0.459 | 14.07% | Scheuten Solar USA P6-54 205W
13301 | Scheuten Solar USA P6-54 205W | 205 | N | 다결정 | 1.421 | 1 | 45.7 | 0.459 | 14.43% | Scheuten Solar USA P6-60U-210W
13302 | Scheuten Solar USA P6-60U-210W | 210 | N | 다결정 | 1.616 | 1 | 51.2 | 0.449 | 13% | Scheuten Solar USA P6-60U-215W
13303 | Scheuten Solar USA P6-60U-215W | 215 | N | 다결정 | 1.616 | 1 | 51.2 | 0.449 | 13.3% | Scheuten Solar USA P6-60U-220W
13304 | Scheuten Solar USA P6-60U-220W | 220 | N | 다결정 | 1.616 | 1 | 51.2 | 0.449 | 13.61% | Scheuten Solar USA P6-60U-225W
13305 | Scheuten Solar USA P6-60U-225W | 225 | N | 다결정 | 1.616 | 1 | 51.2 | 0.449 | 13.92% | Scheuten Solar USA P6-60U-230W
13306 | Scheuten Solar USA P6-60U-230W | 230 | N | 다결정 | 1.616 | 1 | 51.2 | 0.449 | 14.23% | Scheuten Solar USA P6-60U-235W
13307 | Scheuten Solar USA P6-60U-235W | 235 | N | 다결정 | 1.616 | 1 | 49.3 | 0.467 | 14.54% | Scheuten Solar USA P6-60U-240W
13308 | Scheuten Solar USA P6-60U-240W | 240 | N | 다결정 | 1.616 | 1 | 49.3 | 0.467 | 14.85% | Schuco International MPE 235 PS03
13309 | Schuco International MPE 235 PS03 | 235 | N | 다결정 | 1.577 | 1 | 47.9 | 0.441 | 14.9% | Schuco International MPE 310 MP 02
13310 | Schuco International MPE 310 MP 02 | 310 | N | 단결정 | 2.694 | 1 | 48 | 0.444 | 11.51% | Schuco International MPE 320 MP 02
13311 | Schuco International MPE 320 MP 02 | 320 | N | 단결정 | 2.696 | 1 | 48 | 0.444 | 11.87% | Schuco USA MPE 170 MS 05
13312 | Schuco USA MPE 170 MS 05 | 170 | N | 단결정 | 1.277 | 1 | 45.9 | 0.434 | 13.31% | Schuco USA MPE 175 MS 05
13313 | Schuco USA MPE 175 MS 05 | 175 | N | 단결정 | 1.277 | 1 | 45.9 | 0.434 | 13.7% | Schuco USA MPE 180 MS 05
13314 | Schuco USA MPE 180 MS 05 | 180 | N | 단결정 | 1.277 | 1 | 45.9 | 0.434 | 14.1% | Schuco USA MPE 185 MS 05
13315 | Schuco USA MPE 185 MS 05 | 185 | N | 단결정 | 1.277 | 1 | 45.9 | 0.434 | 14.49% | Schuco USA MPE 190 MS 05
13316 | Schuco USA MPE 190 MS 05 | 190 | N | 단결정 | 1.239 | 1 | 45.9 | 0.434 | 15.33% | Schuco USA MPE 200 PS 04
13317 | Schuco USA MPE 200 PS 04 | 200 | N | 다결정 | 1.609 | 1 | 43.6 | 0.417 | 12.43% | Schuco USA MPE 205 PS 04
13318 | Schuco USA MPE 205 PS 04 | 205 | N | 다결정 | 1.609 | 1 | 43.6 | 0.417 | 12.74% | Schuco USA MPE 210 PS 04
13319 | Schuco USA MPE 210 PS 04 | 210 | N | 다결정 | 1.609 | 1 | 43.6 | 0.417 | 13.05% | Schuco USA MPE 215 PS 04
13320 | Schuco USA MPE 215 PS 04 | 215 | N | 다결정 | 1.609 | 1 | 43.6 | 0.417 | 13.36% | Schuco USA MPE 220 PS 04
13321 | Schuco USA MPE 220 PS 04 | 220 | N | 다결정 | 1.609 | 1 | 43.6 | 0.417 | 13.67% | Schuco USA MPE 220 PS 09
13322 | Schuco USA MPE 220 PS 09 | 220 | N | 다결정 | 1.642 | 1 | 43.4 | 0.469 | 13.4% | Schuco USA MPE 225 PS 04
13323 | Schuco USA MPE 225 PS 04 | 225 | N | 다결정 | 1.609 | 1 | 43.6 | 0.417 | 13.98% | Schuco USA MPE 225 PS 08
13324 | Schuco USA MPE 225 PS 08 | 225 | N | 다결정 | 1.668 | 1 | 45.7 | 0.461 | 13.49% | Schuco USA MPE 225 PS 09
13325 | Schuco USA MPE 225 PS 09 | 225 | N | 다결정 | 1.642 | 1 | 43.4 | 0.469 | 13.7% | Schuco USA MPE 225 PS 60 BA
13326 | Schuco USA MPE 225 PS 60 BA | 225 | N | 다결정 | 1.611 | 1 | 45.7 | 0.461 | 13.97% | Schuco USA MPE 230 PS 04
13327 | Schuco USA MPE 230 PS 04 | 230 | N | 다결정 | 1.609 | 1 | 43.6 | 0.417 | 14.29% | Schuco USA MPE 230 PS 08
13328 | Schuco USA MPE 230 PS 08 | 230 | N | 다결정 | 1.668 | 1 | 45.7 | 0.461 | 13.79% | Schuco USA MPE 230 PS 09
13329 | Schuco USA MPE 230 PS 09 | 230 | N | 다결정 | 1.642 | 1 | 43.4 | 0.469 | 14.01% | Schuco USA MPE 230 PS 60 BA
13330 | Schuco USA MPE 230 PS 60 BA | 230 | N | 다결정 | 1.611 | 1 | 45.7 | 0.461 | 14.28% | Schuco USA MPE 235 PS 08
13331 | Schuco USA MPE 235 PS 08 | 235 | N | 다결정 | 1.668 | 1 | 45.7 | 0.461 | 14.09% | Schuco USA MPE 235 PS 09
13332 | Schuco USA MPE 235 PS 09 | 235 | N | 다결정 | 1.642 | 1 | 43.4 | 0.469 | 14.31% | Schuco USA MPE 235 PS 60 BA
13333 | Schuco USA MPE 235 PS 60 BA | 235 | N | 다결정 | 1.611 | 1 | 45.7 | 0.461 | 14.59% | Schuco USA MPE 240 MS 08
13334 | Schuco USA MPE 240 MS 08 | 240 | N | 단결정 | 1.638 | 1 | 46.9 | 0.451 | 14.65% | Schuco USA MPE 240 MS 60 BA
13335 | Schuco USA MPE 240 MS 60 BA | 240 | N | 단결정 | 1.638 | 1 | 46.9 | 0.451 | 14.65% | Schuco USA MPE 240 MS 60 BB
13336 | Schuco USA MPE 240 MS 60 BB | 240 | N | 단결정 | 1.638 | 1 | 46.9 | 0.451 | 14.65% | Schuco USA MPE 240 PS 08
13337 | Schuco USA MPE 240 PS 08 | 240 | N | 다결정 | 1.668 | 1 | 45.7 | 0.461 | 14.39% | Schuco USA MPE 240 PS 09
13338 | Schuco USA MPE 240 PS 09 | 240 | N | 다결정 | 1.642 | 1 | 43.4 | 0.469 | 14.62% | Schuco USA MPE 240 PS 60 BA
13339 | Schuco USA MPE 240 PS 60 BA | 240 | N | 다결정 | 1.611 | 1 | 45.3 | 0.431 | 14.9% | Schuco USA MPE 245 MS 08
13340 | Schuco USA MPE 245 MS 08 | 245 | N | 다결정 | 1.638 | 1 | 46.9 | 0.451 | 14.96% | Schuco USA MPE 245 MS 60 BA
13341 | Schuco USA MPE 245 MS 60 BA | 245 | N | 단결정 | 1.638 | 1 | 46.9 | 0.451 | 14.96% | Schuco USA MPE 245 MS 60 BB
13342 | Schuco USA MPE 245 MS 60 BB | 245 | N | 단결정 | 1.638 | 1 | 46.9 | 0.451 | 14.96% | Schuco USA MPE 245 PS 08
13343 | Schuco USA MPE 245 PS 08 | 245 | N | 다결정 | 1.668 | 1 | 45.7 | 0.461 | 14.69% | Schuco USA MPE 245 PS 60 BA
13344 | Schuco USA MPE 245 PS 60 BA | 245 | N | 다결정 | 1.611 | 1 | 45.3 | 0.431 | 15.21% | Schuco USA MPE 250 MS 08
13345 | Schuco USA MPE 250 MS 08 | 250 | N | 다결정 | 1.638 | 1 | 46.9 | 0.451 | 15.26% | Schuco USA MPE 250 MS 60 BA
13346 | Schuco USA MPE 250 MS 60 BA | 250 | N | 단결정 | 1.611 | 1 | 47.3 | 0.437 | 15.52% | Schuco USA MPE 250 MS 60 BB
13347 | Schuco USA MPE 250 MS 60 BB | 250 | N | 단결정 | 1.611 | 1 | 47.3 | 0.437 | 15.52% | Schuco USA MPE 250 PS 60 BA
13348 | Schuco USA MPE 250 PS 60 BA | 250 | N | 다결정 | 1.611 | 1 | 45.3 | 0.431 | 15.52% | Schuco USA MPE 255 MS 08
13349 | Schuco USA MPE 255 MS 08 | 255 | N | 다결정 | 1.638 | 1 | 46.9 | 0.451 | 15.57% | Schuco USA MPE 255 MS 60 BA
13350 | Schuco USA MPE 255 MS 60 BA | 255 | N | 단결정 | 1.611 | 1 | 47.3 | 0.437 | 15.83% | Schuco USA MPE 255 MS 60 BB
13351 | Schuco USA MPE 255 MS 60 BB | 255 | N | 단결정 | 1.611 | 1 | 47.3 | 0.437 | 15.83% | Schuco USA MPE 255 PS 60 BA
13352 | Schuco USA MPE 255 PS 60 BA | 255 | N | 다결정 | 1.611 | 1 | 45.3 | 0.431 | 15.83% | Schuco USA MPE 260 MS 08
13353 | Schuco USA MPE 260 MS 08 | 260 | N | 다결정 | 1.638 | 1 | 46.9 | 0.451 | 15.87% | Schuco USA MPE 260 MS 60 BA
13354 | Schuco USA MPE 260 MS 60 BA | 260 | N | 단결정 | 1.611 | 1 | 47.3 | 0.437 | 16.14% | Schuco USA MPE 260 MS 60 BB
13355 | Schuco USA MPE 260 MS 60 BB | 260 | N | 단결정 | 1.611 | 1 | 47.3 | 0.437 | 16.14% | Schuco USA MPE 260 PS 60 BA
13356 | Schuco USA MPE 260 PS 60 BA | 260 | N | 다결정 | 1.611 | 1 | 45.3 | 0.431 | 16.14% | Schuco USA MPE 265 MS 08
13357 | Schuco USA MPE 265 MS 08 | 265 | N | 단결정 | 1.611 | 1 | 47.3 | 0.437 | 16.45% | Schuco USA MPE 265 MS 60 BA
13358 | Schuco USA MPE 265 MS 60 BA | 265 | N | 단결정 | 1.611 | 1 | 47.3 | 0.437 | 16.45% | Schuco USA MPE 265 MS 60 BB
13359 | Schuco USA MPE 265 MS 60 BB | 265 | N | 단결정 | 1.611 | 1 | 47.3 | 0.437 | 16.45% | Schuco USA MPE 270 MS 08
13360 | Schuco USA MPE 270 MS 08 | 270 | N | 단결정 | 1.611 | 1 | 47.3 | 0.437 | 16.76% | Schuco USA MPE 270 MS 60 BA
13361 | Schuco USA MPE 270 MS 60 BA | 270 | N | 단결정 | 1.611 | 1 | 47.3 | 0.437 | 16.76% | Schuco USA MPE 270 MS 60 BB
13362 | Schuco USA MPE 270 MS 60 BB | 270 | N | 단결정 | 1.611 | 1 | 47.3 | 0.437 | 16.76% | Schuco USA MPE 350 AL 01
13363 | Schuco USA MPE 350 AL 01 | 350 | N | 비정질 | 5.72 | 1 | 44.3 | 0.259 | 6.119% | Schuco USA MPE 360 AL 01
13364 | Schuco USA MPE 360 AL 01 | 360 | N | 비정질 | 5.72 | 1 | 44.3 | 0.259 | 6.294% | Schuco USA MPE 85 AL 01
13365 | Schuco USA MPE 85 AL 01 | 85 | N | 비정질 | 1.43 | 1 | 44.3 | 0.259 | 5.944% | Schuco USA MPE 90 AL 01
13366 | Schuco USA MPE 90 AL 01 | 90 | N | 비정질 | 1.43 | 1 | 44.3 | 0.259 | 6.294% | Schuco USA S 165-SPU
13367 | Schuco USA S 165-SPU | 165 | N | 다결정 | 1.264 | 1 | 46.4 | 0.493 | 13.05% | Schuco USA S 165-SPU-4
13368 | Schuco USA S 165-SPU-4 | 165 | N | 다결정 | 1.383 | 1 | 45 | 0.51 | 11.93% | Schuco USA S 170-SPU
13369 | Schuco USA S 170-SPU | 170 | N | 다결정 | 1.264 | 1 | 46.4 | 0.493 | 13.45% | Schuco USA S 170-SPU-4
13370 | Schuco USA S 170-SPU-4 | 170 | N | 다결정 | 1.383 | 1 | 45 | 0.51 | 12.29% | Schuco USA S 175-SPU-4
13371 | Schuco USA S 175-SPU-4 | 175 | N | 다결정 | 1.383 | 1 | 46.4 | 0.44 | 12.65% | Schuco USA S 180-SPU-4
13372 | Schuco USA S 180-SPU-4 | 180 | N | 다결정 | 1.383 | 1 | 46.4 | 0.44 | 13.02% | Schuco USA SPV 200 SMAU-1
13373 | Schuco USA SPV 200 SMAU-1 | 200 | N | 단결정 | 1.407 | 1 | 44.2 | 0.514 | 14.21% | Schuco USA SPV 210 SMAU-1
13374 | Schuco USA SPV 210 SMAU-1 | 210 | N | 단결정 | 1.407 | 1 | 44.2 | 0.514 | 14.93% | Schuco USA SPV 215 SMAU-1
13375 | Schuco USA SPV 215 SMAU-1 | 215 | N | 단결정 | 1.465 | 1 | 45.8 | 0.468 | 14.68% | Schuco USA SPV 220 SMAU-1
13376 | Schuco USA SPV 220 SMAU-1 | 220 | N | 단결정 | 1.465 | 1 | 45.8 | 0.468 | 15.02% | Semyung Electric SM-T-390-Platinum
13377 | Semyung Electric SM-T-390-Platinum | 390 | N | 단결정 | 2.564 | 1 | 47.7 | 0.529 | 15.21% | Semyung Electric SM-T-395-Platinum
13378 | Semyung Electric SM-T-395-Platinum | 395 | N | 단결정 | 2.564 | 1 | 47.7 | 0.529 | 15.41% | Semyung Electric SM-T-400-Platinum
13379 | Semyung Electric SM-T-400-Platinum | 400 | N | 단결정 | 2.564 | 1 | 47.7 | 0.529 | 15.6% | Semyung Electric SM-T-405-Platinum
13380 | Semyung Electric SM-T-405-Platinum | 405 | N | 단결정 | 2.564 | 1 | 47.7 | 0.529 | 15.8% | Semyung Electric SM-T-410-Platinum
13381 | Semyung Electric SM-T-410-Platinum | 410 | N | 단결정 | 2.564 | 1 | 47.7 | 0.529 | 15.99% | Seraphim Solar System SRP-180-5MB
13382 | Seraphim Solar System SRP-180-5MB | 180 | N | 단결정 | 1.277 | 1 | 46.3 | 0.431 | 14.1% | Seraphim Solar System SRP-185-5MB
13383 | Seraphim Solar System SRP-185-5MB | 185 | N | 단결정 | 1.277 | 1 | 46.3 | 0.431 | 14.49% | Seraphim Solar System SRP-190-5MB
13384 | Seraphim Solar System SRP-190-5MB | 190 | N | 단결정 | 1.277 | 1 | 46.3 | 0.431 | 14.88% | Seraphim Solar System SRP-195-5MB
13385 | Seraphim Solar System SRP-195-5MB | 195 | N | 단결정 | 1.277 | 1 | 45.1 | 0.421 | 15.27% | Seraphim Solar System SRP-200-5MB
13386 | Seraphim Solar System SRP-200-5MB | 200 | N | 단결정 | 1.277 | 1 | 45.1 | 0.421 | 15.66% | Seraphim Solar System SRP-205-5MB
13387 | Seraphim Solar System SRP-205-5MB | 205 | N | 단결정 | 1.277 | 1 | 45.1 | 0.421 | 16.05% | Seraphim Solar System SRP-210-5MB
13388 | Seraphim Solar System SRP-210-5MB | 210 | N | 단결정 | 1.277 | 1 | 45.1 | 0.421 | 16.44% | Seraphim Solar System SRP-230-6PB
13389 | Seraphim Solar System SRP-230-6PB | 230 | N | 다결정 | 1.627 | 1 | 46.8 | 0.431 | 14.14% | Seraphim Solar System SRP-235-6PB
13390 | Seraphim Solar System SRP-235-6PB | 235 | N | 다결정 | 1.627 | 1 | 46.8 | 0.431 | 14.44% | Seraphim Solar System SRP-240-6PB
13391 | Seraphim Solar System SRP-240-6PB | 240 | N | 다결정 | 1.627 | 1 | 46.8 | 0.431 | 14.75% | Seraphim Solar System SRP-245-6PB
13392 | Seraphim Solar System SRP-245-6PB | 245 | N | 다결정 | 1.627 | 1 | 45.6 | 0.427 | 15.06% | Seraphim Solar System SRP-250-6PB
13393 | Seraphim Solar System SRP-250-6PB | 250 | N | 다결정 | 1.627 | 1 | 45.6 | 0.427 | 15.37% | Seraphim Solar System SRP-255-6PB
13394 | Seraphim Solar System SRP-255-6PB | 255 | N | 다결정 | 1.627 | 1 | 45.6 | 0.427 | 15.67% | Seraphim Solar System SRP-260-6PB
13395 | Seraphim Solar System SRP-260-6PB | 260 | N | 다결정 | 1.627 | 1 | 45.6 | 0.427 | 15.98% | Seraphim Solar System SRP-265-6PB
13396 | Seraphim Solar System SRP-265-6PB | 265 | N | 다결정 | 1.627 | 1 | 45.6 | 0.427 | 16.29% | Seraphim Solar System SRP-275-6PA
13397 | Seraphim Solar System SRP-275-6PA | 275 | N | 다결정 | 1.94 | 1 | 46.8 | 0.431 | 14.18% | Seraphim Solar System SRP-280-6PA
13398 | Seraphim Solar System SRP-280-6PA | 280 | N | 다결정 | 1.94 | 1 | 46.8 | 0.431 | 14.43% | Seraphim Solar System SRP-285-6PA
13399 | Seraphim Solar System SRP-285-6PA | 285 | N | 다결정 | 1.94 | 1 | 46.8 | 0.431 | 14.69% | Seraphim Solar System SRP-290-6PA
13400 | Seraphim Solar System SRP-290-6PA | 290 | N | 다결정 | 1.94 | 1 | 46.8 | 0.431 | 14.95% | Shandong Dahai Group DHP72-290
13401 | Shandong Dahai Group DHP72-290 | 290 | N | 다결정 | 1.94 | 1 | 46.6 | 0.443 | 14.95% | Shandong Dahai Group DHP72-295
13402 | Shandong Dahai Group DHP72-295 | 295 | N | 다결정 | 1.94 | 1 | 46.6 | 0.443 | 15.21% | Shandong Dahai Group DHP72-300
13403 | Shandong Dahai Group DHP72-300 | 300 | N | 다결정 | 1.94 | 1 | 46.6 | 0.443 | 15.46% | Shandong Dahai Group DHP72-305
13404 | Shandong Dahai Group DHP72-305 | 305 | N | 다결정 | 1.94 | 1 | 46.6 | 0.443 | 15.72% | Shandong Dahai Group DHP72-310
13405 | Shandong Dahai Group DHP72-310 | 310 | N | 다결정 | 1.94 | 1 | 46.6 | 0.443 | 15.98% | Shandong Linuo Photovoltaic Hi-Tech LN180(36)M-175
13406 | Shandong Linuo Photovoltaic Hi-Tech LN180(36)M-175 | 175 | N | 단결정 | 1.285 | 1 | 48.1 | 0.515 | 13.62% | Shandong Linuo Photovoltaic Hi-Tech LN180(36)M-180
13407 | Shandong Linuo Photovoltaic Hi-Tech LN180(36)M-180 | 180 | N | 단결정 | 1.285 | 1 | 48.1 | 0.515 | 14.01% | Shandong Linuo Photovoltaic Hi-Tech LN180(36)M-185
13408 | Shandong Linuo Photovoltaic Hi-Tech LN180(36)M-185 | 185 | N | 단결정 | 1.285 | 1 | 48.1 | 0.515 | 14.4% | Shandong Linuo Photovoltaic Hi-Tech LN180(36)M-190
13409 | Shandong Linuo Photovoltaic Hi-Tech LN180(36)M-190 | 190 | N | 단결정 | 1.285 | 1 | 48.1 | 0.515 | 14.79% | Shandong Linuo Photovoltaic Hi-Tech LN240(30)P-220
13410 | Shandong Linuo Photovoltaic Hi-Tech LN240(30)P-220 | 220 | N | 다결정 | 1.639 | 1 | 47.4 | 0.515 | 13.42% | Shandong Linuo Photovoltaic Hi-Tech LN240(30)P-225
13411 | Shandong Linuo Photovoltaic Hi-Tech LN240(30)P-225 | 225 | N | 다결정 | 1.639 | 1 | 47.4 | 0.536 | 13.73% | Shandong Linuo Photovoltaic Hi-Tech LN240(30)P-230
13412 | Shandong Linuo Photovoltaic Hi-Tech LN240(30)P-230 | 230 | N | 다결정 | 1.639 | 1 | 47.4 | 0.536 | 14.03% | Shandong Linuo Photovoltaic Hi-Tech LN240(30)P-235
13413 | Shandong Linuo Photovoltaic Hi-Tech LN240(30)P-235 | 235 | N | 다결정 | 1.639 | 1 | 47.4 | 0.536 | 14.34% | Shandong Linuo Photovoltaic Hi-Tech LN240(30)P-240
13414 | Shandong Linuo Photovoltaic Hi-Tech LN240(30)P-240 | 240 | N | 다결정 | 1.639 | 1 | 47.4 | 0.536 | 14.64% | Shanghai Aerospace Automobile Electromechanical HT60-156P-230
13415 | Shanghai Aerospace Automobile Electromechanical HT60-156P-230 | 230 | N | 다결정 | 1.627 | 1 | 48.3 | 0.42 | 14.14% | Shanghai Aerospace Automobile Electromechanical HT60-156P-235
13416 | Shanghai Aerospace Automobile Electromechanical HT60-156P-235 | 235 | N | 다결정 | 1.627 | 1 | 48.3 | 0.42 | 14.44% | Shanghai Aerospace Automobile Electromechanical HT60-156P-240
13417 | Shanghai Aerospace Automobile Electromechanical HT60-156P-240 | 240 | N | 다결정 | 1.627 | 1 | 48.3 | 0.42 | 14.75% | Shanghai Aerospace Automobile Electromechanical HT60-156P-245
13418 | Shanghai Aerospace Automobile Electromechanical HT60-156P-245 | 245 | N | 다결정 | 1.627 | 1 | 48.3 | 0.42 | 15.06% | Shanghai Aerospace Automobile Electromechanical HT60-156P-250
13419 | Shanghai Aerospace Automobile Electromechanical HT60-156P-250 | 250 | N | 다결정 | 1.627 | 1 | 48.3 | 0.42 | 15.37% | Shanghai Aerospace Automobile Electromechanical HT60-156P-255
13420 | Shanghai Aerospace Automobile Electromechanical HT60-156P-255 | 255 | N | 다결정 | 1.627 | 1 | 48.3 | 0.42 | 15.67% | Shanghai Aerospace Automobile Electromechanical HT60-156P-260
13421 | Shanghai Aerospace Automobile Electromechanical HT60-156P-260 | 260 | N | 다결정 | 1.627 | 1 | 48.3 | 0.42 | 15.98% | Shanghai Aerospace Automobile Electromechanical HT60-156P-265
13422 | Shanghai Aerospace Automobile Electromechanical HT60-156P-265 | 265 | N | 다결정 | 1.627 | 1 | 48.3 | 0.42 | 16.29% | Shanghai Aerospace Automobile Electromechanical HT60-156P-270
13423 | Shanghai Aerospace Automobile Electromechanical HT60-156P-270 | 270 | N | 다결정 | 1.627 | 1 | 48.3 | 0.42 | 16.59% | Shanghai Aerospace Automobile Electromechanical HT60-156P-275
13424 | Shanghai Aerospace Automobile Electromechanical HT60-156P-275 | 275 | N | 다결정 | 1.627 | 1 | 48.3 | 0.42 | 16.9% | Shanghai Aerospace Automobile Electromechanical HT72-156P-275
13425 | Shanghai Aerospace Automobile Electromechanical HT72-156P-275 | 275 | N | 다결정 | 1.94 | 1 | 47.2 | 0.41 | 14.18% | Shanghai Aerospace Automobile Electromechanical HT72-156P-280
13426 | Shanghai Aerospace Automobile Electromechanical HT72-156P-280 | 280 | N | 다결정 | 1.94 | 1 | 47.2 | 0.41 | 14.43% | Shanghai Aerospace Automobile Electromechanical HT72-156P-285
13427 | Shanghai Aerospace Automobile Electromechanical HT72-156P-285 | 285 | N | 다결정 | 1.94 | 1 | 47.2 | 0.41 | 14.69% | Shanghai Aerospace Automobile Electromechanical HT72-156P-290
13428 | Shanghai Aerospace Automobile Electromechanical HT72-156P-290 | 290 | N | 다결정 | 1.94 | 1 | 47.2 | 0.41 | 14.95% | Shanghai Aerospace Automobile Electromechanical HT72-156P-295
13429 | Shanghai Aerospace Automobile Electromechanical HT72-156P-295 | 295 | N | 다결정 | 1.94 | 1 | 47.2 | 0.41 | 15.21% | Shanghai Aerospace Automobile Electromechanical HT72-156P-300
13430 | Shanghai Aerospace Automobile Electromechanical HT72-156P-300 | 300 | N | 다결정 | 1.94 | 1 | 47.2 | 0.41 | 15.46% | Shanghai Aerospace Automobile Electromechanical HT72-156P-305
13431 | Shanghai Aerospace Automobile Electromechanical HT72-156P-305 | 305 | N | 다결정 | 1.94 | 1 | 47.2 | 0.41 | 15.72% | Shanghai Aerospace Automobile Electromechanical HT72-156P-310
13432 | Shanghai Aerospace Automobile Electromechanical HT72-156P-310 | 310 | N | 다결정 | 1.94 | 1 | 47.2 | 0.41 | 15.98% | Shanghai Aerospace Automobile Electromechanical HT72-156P-315
13433 | Shanghai Aerospace Automobile Electromechanical HT72-156P-315 | 315 | N | 다결정 | 1.94 | 1 | 47.2 | 0.41 | 16.24% | Shanghai Aerospace Automobile Electromechanical HT72-156P-320
13434 | Shanghai Aerospace Automobile Electromechanical HT72-156P-320 | 320 | N | 다결정 | 1.94 | 1 | 47.2 | 0.41 | 16.49% | Shanghai Aerospace Automobile Electromechanical HT72-156P-325
13435 | Shanghai Aerospace Automobile Electromechanical HT72-156P-325 | 325 | N | 다결정 | 1.94 | 1 | 47.2 | 0.41 | 16.75% | Shanghai Alex Solar Energy Science & Technology ALM-170D-24
13436 | Shanghai Alex Solar Energy Science & Technology ALM-170D-24 |  | N | 단결정 | 1.277 | 1 | 46.3 | 0.431 | #VALUE! | Shanghai Alex Solar Energy Science & Technology ALM-175D-24
13437 | Shanghai Alex Solar Energy Science & Technology ALM-175D-24 |  | N | 단결정 | 1.277 | 1 | 46.3 | 0.431 | #VALUE! | Shanghai Alex Solar Energy Science & Technology ALM-180D-24
13438 | Shanghai Alex Solar Energy Science & Technology ALM-180D-24 |  | N | 단결정 | 1.277 | 1 | 46.3 | 0.431 | #VALUE! | Shanghai Chaori Solar Energy Science & Technology CRM115S125M-48
13439 | Shanghai Chaori Solar Energy Science & Technology CRM115S125M-48 | 115 125 | N | 단결정 | 0.866 | 1 | 47 | 0.468 | #VALUE! | Shanghai Chaori Solar Energy Science & Technology CRM115S125S
13440 | Shanghai Chaori Solar Energy Science & Technology CRM115S125S | 115 125 | N | 단결정 | 0.866 | 1 | 47 | 0.468 | #VALUE! | Shanghai Chaori Solar Energy Science & Technology CRM145S125M-60
13441 | Shanghai Chaori Solar Energy Science & Technology CRM145S125M-60 | 145 125 | N | 단결정 | 1.071 | 1 | 46.7 | 0.547 | #VALUE! | Shanghai Chaori Solar Energy Science & Technology CRM145S125S
13442 | Shanghai Chaori Solar Energy Science & Technology CRM145S125S | 145 125 | N | 단결정 | 1.071 | 1 | 46.7 | 0.547 | #VALUE! | Shanghai Chaori Solar Energy Science & Technology CRM175S125M-72
13443 | Shanghai Chaori Solar Energy Science & Technology CRM175S125M-72 | 175 125 | N | 단결정 | 1.277 | 1 | 47.4 | 0.474 | #VALUE! | Shanghai Chaori Solar Energy Science & Technology CRM175S125S
13444 | Shanghai Chaori Solar Energy Science & Technology CRM175S125S | 175 125 | N | 단결정 | 1.277 | 1 | 47.4 | 0.474 | #VALUE! | Shanghai Chaori Solar Energy Science & Technology CRM180S125M-72
13445 | Shanghai Chaori Solar Energy Science & Technology CRM180S125M-72 | 180 125 | N | 단결정 | 1.277 | 1 | 47.4 | 0.474 | #VALUE! | Shanghai Chaori Solar Energy Science & Technology CRM185S125M-72
13446 | Shanghai Chaori Solar Energy Science & Technology CRM185S125M-72 | 185 125 | N | 단결정 | 1.277 | 1 | 46.9 | 0.454 | #VALUE! | Shanghai Chaori Solar Energy Science & Technology CRM185S156P-54(T)
13447 | Shanghai Chaori Solar Energy Science & Technology CRM185S156P-54(T) | 185 | N | 다결정 | 1.457 | 1 | 48.3 | 0.457 | 12.7% | Shanghai Chaori Solar Energy Science & Technology CRM190S125M-72
13448 | Shanghai Chaori Solar Energy Science & Technology CRM190S125M-72 | 190 125 | N | 단결정 | 1.277 | 1 | 46.9 | 0.454 | #VALUE! | Shanghai Chaori Solar Energy Science & Technology CRM190S156P-54(T)
13449 | Shanghai Chaori Solar Energy Science & Technology CRM190S156P-54(T) | 190 | N | 다결정 | 1.457 | 1 | 48.3 | 0.457 | 13.04% | Shanghai Chaori Solar Energy Science & Technology CRM195S125M-72
13450 | Shanghai Chaori Solar Energy Science & Technology CRM195S125M-72 | 195 125 | N | 단결정 | 1.277 | 1 | 46.9 | 0.454 | #VALUE! | Shanghai Chaori Solar Energy Science & Technology CRM195S125M-80
13451 | Shanghai Chaori Solar Energy Science & Technology CRM195S125M-80 | 195 125 | N | 단결정 | 1.432 | 1 | 47.9 | 0.486 | #VALUE! | Shanghai Chaori Solar Energy Science & Technology CRM195S125S
13452 | Shanghai Chaori Solar Energy Science & Technology CRM195S125S | 195 125 | N | 단결정 | 1.432 | 1 | 47.9 | 0.486 | #VALUE! | Shanghai Chaori Solar Energy Science & Technology CRM195S156P-54(T)
13453 | Shanghai Chaori Solar Energy Science & Technology CRM195S156P-54(T) | 195 | N | 다결정 | 1.457 | 1 | 48.3 | 0.457 | 13.38% | Shanghai Chaori Solar Energy Science & Technology CRM200S156P-54(T)
13454 | Shanghai Chaori Solar Energy Science & Technology CRM200S156P-54(T) | 200 | N | 다결정 | 1.457 | 1 | 47 | 0.507 | 13.73% | Shanghai Chaori Solar Energy Science & Technology CRM200S156P-60(T)
13455 | Shanghai Chaori Solar Energy Science & Technology CRM200S156P-60(T) | 200 | N | 다결정 | 1.614 | 1 | 45.5 | 0.443 | 12.39% | Shanghai Chaori Solar Energy Science & Technology CRM205S125M-80
13456 | Shanghai Chaori Solar Energy Science & Technology CRM205S125M-80 | 205 125 | N | 단결정 | 1.432 | 1 | 44.4 | 0.451 | #VALUE! | Shanghai Chaori Solar Energy Science & Technology CRM205S156P-54(T)
13457 | Shanghai Chaori Solar Energy Science & Technology CRM205S156P-54(T) | 205 | N | 다결정 | 1.457 | 1 | 47 | 0.507 | 14.07% | Shanghai Chaori Solar Energy Science & Technology CRM205S156P-60(T)
13458 | Shanghai Chaori Solar Energy Science & Technology CRM205S156P-60(T) | 205 | N | 다결정 | 1.614 | 1 | 45.5 | 0.443 | 12.7% | Shanghai Chaori Solar Energy Science & Technology CRM210S125M-80
13459 | Shanghai Chaori Solar Energy Science & Technology CRM210S125M-80 | 210 125 | N | 단결정 | 1.432 | 1 | 44.4 | 0.451 | #VALUE! | Shanghai Chaori Solar Energy Science & Technology CRM210S156P-54(T)
13460 | Shanghai Chaori Solar Energy Science & Technology CRM210S156P-54(T) | 210 | N | 다결정 | 1.457 | 1 | 47 | 0.503 | 14.41% | Shanghai Chaori Solar Energy Science & Technology CRM210S156P-60(T)
13461 | Shanghai Chaori Solar Energy Science & Technology CRM210S156P-60(T) | 210 | N | 다결정 | 1.614 | 1 | 45.5 | 0.443 | 13.01% | Shanghai Chaori Solar Energy Science & Technology CRM215S125M-80
13462 | Shanghai Chaori Solar Energy Science & Technology CRM215S125M-80 | 215 125 | N | 단결정 | 1.432 | 1 | 44.4 | 0.451 | #VALUE! | Shanghai Chaori Solar Energy Science & Technology CRM215S156P-54(T)
13463 | Shanghai Chaori Solar Energy Science & Technology CRM215S156P-54(T) | 215 | N | 다결정 | 1.457 | 1 | 47 | 0.503 | 14.76% | Shanghai Chaori Solar Energy Science & Technology CRM215S156P-60(T)
13464 | Shanghai Chaori Solar Energy Science & Technology CRM215S156P-60(T) | 215 | N | 다결정 | 1.614 | 1 | 45.5 | 0.443 | 13.32% | Shanghai Chaori Solar Energy Science & Technology CRM220S156P-54(T)
13465 | Shanghai Chaori Solar Energy Science & Technology CRM220S156P-54(T) | 220 | N | 다결정 | 1.457 | 1 | 47 | 0.503 | 15.1% | Shanghai Chaori Solar Energy Science & Technology CRM220S156P-60(T)
13466 | Shanghai Chaori Solar Energy Science & Technology CRM220S156P-60(T) | 220 | N | 다결정 | 1.614 | 1 | 46.3 | 0.481 | 13.63% | Shanghai Chaori Solar Energy Science & Technology CRM225S156P-54(T)
13467 | Shanghai Chaori Solar Energy Science & Technology CRM225S156P-54(T) | 225 | N | 다결정 | 1.457 | 1 | 47 | 0.503 | 15.44% | Shanghai Chaori Solar Energy Science & Technology CRM225S156P-60(T)
13468 | Shanghai Chaori Solar Energy Science & Technology CRM225S156P-60(T) | 225 | N | 다결정 | 1.614 | 1 | 46.3 | 0.481 | 13.94% | Shanghai Chaori Solar Energy Science & Technology CRM230S156P-54(T)
13469 | Shanghai Chaori Solar Energy Science & Technology CRM230S156P-54(T) | 230 | N | 다결정 | 1.457 | 1 | 47 | 0.503 | 15.79% | Shanghai Chaori Solar Energy Science & Technology CRM230S156P-60(T)
13470 | Shanghai Chaori Solar Energy Science & Technology CRM230S156P-60(T) | 230 | N | 다결정 | 1.614 | 1 | 46.3 | 0.548 | 14.25% | Shanghai Chaori Solar Energy Science & Technology CRM235S125M-96
13471 | Shanghai Chaori Solar Energy Science & Technology CRM235S125M-96 | 235 125 | N | 단결정 | 1.706 | 1 | 45.4 | 0.5 | #VALUE! | Shanghai Chaori Solar Energy Science & Technology CRM235S125S
13472 | Shanghai Chaori Solar Energy Science & Technology CRM235S125S | 235 125 | N | 단결정 | 1.706 | 1 | 45.4 | 0.5 | #VALUE! | Shanghai Chaori Solar Energy Science & Technology CRM235S156P-60(T)
13473 | Shanghai Chaori Solar Energy Science & Technology CRM235S156P-60(T) | 235 | N | 다결정 | 1.614 | 1 | 46.3 | 0.548 | 14.56% | Shanghai Chaori Solar Energy Science & Technology CRM240S125M-96
13474 | Shanghai Chaori Solar Energy Science & Technology CRM240S125M-96 | 240 125 | N | 단결정 | 1.706 | 1 | 45.4 | 0.5 | #VALUE! | Shanghai Chaori Solar Energy Science & Technology CRM240S156P-60(T)
13475 | Shanghai Chaori Solar Energy Science & Technology CRM240S156P-60(T) | 240 | N | 다결정 | 1.614 | 1 | 46.3 | 0.548 | 14.87% | Shanghai Chaori Solar Energy Science & Technology CRM240S156P-72(T)
13476 | Shanghai Chaori Solar Energy Science & Technology CRM240S156P-72(T) | 240 | N | 다결정 | 1.931 | 1 | 47.6 | 0.483 | 12.43% | Shanghai Chaori Solar Energy Science & Technology CRM245S125M-96
13477 | Shanghai Chaori Solar Energy Science & Technology CRM245S125M-96 | 245 125 | N | 단결정 | 1.706 | 1 | 47.9 | 0.451 | #VALUE! | Shanghai Chaori Solar Energy Science & Technology CRM245S156P-60(T)
13478 | Shanghai Chaori Solar Energy Science & Technology CRM245S156P-60(T) | 245 | N | 다결정 | 1.614 | 1 | 46.3 | 0.548 | 15.18% | Shanghai Chaori Solar Energy Science & Technology CRM245S156P-72(T)
13479 | Shanghai Chaori Solar Energy Science & Technology CRM245S156P-72(T) | 245 | N | 다결정 | 1.931 | 1 | 47.6 | 0.483 | 12.69% | Shanghai Chaori Solar Energy Science & Technology CRM250S125M-96
13480 | Shanghai Chaori Solar Energy Science & Technology CRM250S125M-96 | 250 125 | N | 단결정 | 1.706 | 1 | 47.9 | 0.451 | #VALUE! | Shanghai Chaori Solar Energy Science & Technology CRM250S156P-60(T)
13481 | Shanghai Chaori Solar Energy Science & Technology CRM250S156P-60(T) | 250 | N | 다결정 | 1.614 | 1 | 45.9 | 0.462 | 15.49% | Shanghai Chaori Solar Energy Science & Technology CRM250S156P-72(T)
13482 | Shanghai Chaori Solar Energy Science & Technology CRM250S156P-72(T) | 250 | N | 다결정 | 1.931 | 1 | 47.6 | 0.483 | 12.95% | Shanghai Chaori Solar Energy Science & Technology CRM255S125M-96
13483 | Shanghai Chaori Solar Energy Science & Technology CRM255S125M-96 | 255 125 | N | 단결정 | 1.706 | 1 | 47.9 | 0.451 | #VALUE! | Shanghai Chaori Solar Energy Science & Technology CRM255S156P-60(T)
13484 | Shanghai Chaori Solar Energy Science & Technology CRM255S156P-60(T) | 255 | N | 다결정 | 1.614 | 1 | 45.9 | 0.462 | 15.8% | Shanghai Chaori Solar Energy Science & Technology CRM255S156P-72(T)
13485 | Shanghai Chaori Solar Energy Science & Technology CRM255S156P-72(T) | 255 | N | 다결정 | 1.931 | 1 | 47.6 | 0.483 | 13.21% | Shanghai Chaori Solar Energy Science & Technology CRM260S125M-96
13486 | Shanghai Chaori Solar Energy Science & Technology CRM260S125M-96 | 260 125 | N | 단결정 | 1.706 | 1 | 47.9 | 0.451 | #VALUE! | Shanghai Chaori Solar Energy Science & Technology CRM260S156P-60(T)
13487 | Shanghai Chaori Solar Energy Science & Technology CRM260S156P-60(T) | 260 | N | 다결정 | 1.614 | 1 | 45.9 | 0.462 | 16.11% | Shanghai Chaori Solar Energy Science & Technology CRM260S156P-72(T)
13488 | Shanghai Chaori Solar Energy Science & Technology CRM260S156P-72(T) | 260 | N | 다결정 | 1.931 | 1 | 46.6 | 0.487 | 13.46% | Shanghai Chaori Solar Energy Science & Technology CRM265S125M-96
13489 | Shanghai Chaori Solar Energy Science & Technology CRM265S125M-96 | 265 125 | N | 단결정 | 1.706 | 1 | 47.9 | 0.451 | #VALUE! | Shanghai Chaori Solar Energy Science & Technology CRM265S156P-72(T)
13490 | Shanghai Chaori Solar Energy Science & Technology CRM265S156P-72(T) | 265 | N | 다결정 | 1.931 | 1 | 46.6 | 0.487 | 13.72% | Shanghai Chaori Solar Energy Science & Technology CRM270S156P-72(T)
13491 | Shanghai Chaori Solar Energy Science & Technology CRM270S156P-72(T) | 270 | N | 다결정 | 1.931 | 1 | 46.6 | 0.487 | 13.98% | Shanghai Chaori Solar Energy Science & Technology CRM275S156P-72(T)
13492 | Shanghai Chaori Solar Energy Science & Technology CRM275S156P-72(T) | 275 | N | 다결정 | 1.931 | 1 | 46.6 | 0.487 | 14.24% | Shanghai Chaori Solar Energy Science & Technology CRM280S156P-72(T)
13493 | Shanghai Chaori Solar Energy Science & Technology CRM280S156P-72(T) | 280 | N | 다결정 | 1.931 | 1 | 46.6 | 0.487 | 14.5% | Shanghai Chaori Solar Energy Science & Technology CRM285S156P-72(T)
13494 | Shanghai Chaori Solar Energy Science & Technology CRM285S156P-72(T) | 285 | N | 다결정 | 1.931 | 1 | 46.6 | 0.487 | 14.76% | Shanghai Chaori Solar Energy Science & Technology CRM290S156P-72(T)
13495 | Shanghai Chaori Solar Energy Science & Technology CRM290S156P-72(T) | 290 | N | 다결정 | 1.931 | 1 | 46.6 | 0.487 | 15.02% | Shanghai Chaori Solar Energy Science & Technology CRM295S156P-72(T)
13496 | Shanghai Chaori Solar Energy Science & Technology CRM295S156P-72(T) | 295 | N | 다결정 | 1.931 | 1 | 46.6 | 0.487 | 15.28% | Shanghai Chaori Solar Energy Science & Technology CRM300S156P-72(T)
13497 | Shanghai Chaori Solar Energy Science & Technology CRM300S156P-72(T) | 300 | N | 다결정 | 1.931 | 1 | 46.6 | 0.487 | 15.54% | Shanghai Chaori Solar Energy Science & Technology CRM60S125M-24
13498 | Shanghai Chaori Solar Energy Science & Technology CRM60S125M-24 | 60 125 | N | 단결정 | 0.456 | 1 | 45.8 | 0.472 | #VALUE! | Shanghai Chaori Solar Energy Science & Technology CRM60S125S
13499 | Shanghai Chaori Solar Energy Science & Technology CRM60S125S | 60 125 | N | 단결정 | 0.456 | 1 | 45.8 | 0.472 | #VALUE! | Shanghai Chaori Solar Energy Science & Technology CRM85S125M-36
13500 | Shanghai Chaori Solar Energy Science & Technology CRM85S125M-36 | 85 125 | N | 단결정 | 0.667 | 1 | 46.2 | 0.43 | #VALUE! | Shanghai Chaori Solar Energy Science & Technology CRM85S125S
13501 | Shanghai Chaori Solar Energy Science & Technology CRM85S125S | 85 125 | N | 단결정 | 0.667 | 1 | 46.2 | 0.425 | #VALUE! | Shanghai JA Solar Technology JAM5(L)(BK)-72-180/SI
13502 | Shanghai JA Solar Technology JAM5(L)(BK)-72-180/SI | 180 | N | 단결정 | 1.277 | 1 | 47.6 | 0.457 | 14.1% | Shanghai JA Solar Technology JAM5(L)(BK)-72-185/SI
13503 | Shanghai JA Solar Technology JAM5(L)(BK)-72-185/SI | 185 | N | 단결정 | 1.277 | 1 | 47.6 | 0.457 | 14.49% | Shanghai JA Solar Technology JAM5(L)(BK)-72-190/SI
13504 | Shanghai JA Solar Technology JAM5(L)(BK)-72-190/SI | 190 | N | 단결정 | 1.277 | 1 | 47.6 | 0.457 | 14.88% | Shanghai JA Solar Technology JAM5(L)(BK)-72-195/SI
13505 | Shanghai JA Solar Technology JAM5(L)(BK)-72-195/SI | 195 | N | 단결정 | 1.277 | 1 | 47.6 | 0.457 | 15.27% | Shanghai JA Solar Technology JAM5(L)(BK)-72-200/SI
13506 | Shanghai JA Solar Technology JAM5(L)(BK)-72-200/SI | 200 | N | 단결정 | 1.277 | 1 | 47.6 | 0.457 | 15.66% | Shanghai JA Solar Technology JAM5(L)(BK)-72-205/SI
13507 | Shanghai JA Solar Technology JAM5(L)(BK)-72-205/SI | 205 | N | 단결정 | 1.277 | 1 | 47.6 | 0.457 | 16.05% | Shanghai JA Solar Technology JAM5(L)(BK)-72-210/SI
13508 | Shanghai JA Solar Technology JAM5(L)(BK)-72-210/SI | 210 | N | 단결정 | 1.277 | 1 | 47.6 | 0.457 | 16.44% | Shanghai JA Solar Technology JAM5(L)-72-180/SI
13509 | Shanghai JA Solar Technology JAM5(L)-72-180/SI | 180 | N | 단결정 | 1.277 | 1 | 47.6 | 0.457 | 14.1% | Shanghai JA Solar Technology JAM5(L)-72-185/SI
13510 | Shanghai JA Solar Technology JAM5(L)-72-185/SI | 185 | N | 단결정 | 1.277 | 1 | 47.6 | 0.457 | 14.49% | Shanghai JA Solar Technology JAM5(L)-72-190/SI
13511 | Shanghai JA Solar Technology JAM5(L)-72-190/SI | 190 | N | 단결정 | 1.277 | 1 | 47.6 | 0.457 | 14.88% | Shanghai JA Solar Technology JAM5(L)-72-195/SI
13512 | Shanghai JA Solar Technology JAM5(L)-72-195/SI | 195 | N | 단결정 | 1.277 | 1 | 47.6 | 0.457 | 15.27% | Shanghai JA Solar Technology JAM5(L)-72-200/SI
13513 | Shanghai JA Solar Technology JAM5(L)-72-200/SI | 200 | N | 단결정 | 1.277 | 1 | 47.6 | 0.457 | 15.66% | Shanghai JA Solar Technology JAM5(L)-72-205/SI
13514 | Shanghai JA Solar Technology JAM5(L)-72-205/SI | 205 | N | 단결정 | 1.277 | 1 | 47.6 | 0.457 | 16.05% | Shanghai JA Solar Technology JAM5(L)-72-210/SI
13515 | Shanghai JA Solar Technology JAM5(L)-72-210/SI | 210 | N | 단결정 | 1.277 | 1 | 47.6 | 0.457 | 16.44% | Shanghai JA Solar Technology JAM5-72-165
13516 | Shanghai JA Solar Technology JAM5-72-165 | 165 | N | 단결정 | 1.277 | 1 | 46.1 | 0.45 | 12.92% | Shanghai JA Solar Technology JAM5-72-170
13517 | Shanghai JA Solar Technology JAM5-72-170 | 170 | N | 단결정 | 1.277 | 1 | 46.1 | 0.45 | 13.31% | Shanghai JA Solar Technology JAM5-72-175
13518 | Shanghai JA Solar Technology JAM5-72-175 | 175 | N | 단결정 | 1.277 | 1 | 46.1 | 0.45 | 13.7% | Shanghai JA Solar Technology JAM5-72-180
13519 | Shanghai JA Solar Technology JAM5-72-180 | 180 | N | 단결정 | 1.277 | 1 | 46.1 | 0.45 | 14.1% | Shanghai JA Solar Technology JAM5-72-185
13520 | Shanghai JA Solar Technology JAM5-72-185 | 185 | N | 단결정 | 1.277 | 1 | 46.1 | 0.45 | 14.49% | Shanghai JA Solar Technology JAM5-72-190
13521 | Shanghai JA Solar Technology JAM5-72-190 | 190 | N | 단결정 | 1.277 | 1 | 46.1 | 0.45 | 14.88% | Shanghai JA Solar Technology JAM5-72-195
13522 | Shanghai JA Solar Technology JAM5-72-195 | 195 | N | 단결정 | 1.277 | 1 | 46.1 | 0.45 | 15.27% | Shanghai JA Solar Technology JAM6(BK)-72-285/SI
13523 | Shanghai JA Solar Technology JAM6(BK)-72-285/SI | 285 | N | 단결정 | 1.938 | 1 | 48 | 0.465 | 14.71% | Shanghai JA Solar Technology JAM6(BK)-72-290/SI
13524 | Shanghai JA Solar Technology JAM6(BK)-72-290/SI | 290 | N | 단결정 | 1.938 | 1 | 48 | 0.465 | 14.96% | Shanghai JA Solar Technology JAM6(BK)-72-295/SI
13525 | Shanghai JA Solar Technology JAM6(BK)-72-295/SI | 295 | N | 단결정 | 1.938 | 1 | 48 | 0.465 | 15.22% | Shanghai JA Solar Technology JAM6(BK)-72-300/SI
13526 | Shanghai JA Solar Technology JAM6(BK)-72-300/SI | 300 | N | 단결정 | 1.938 | 1 | 48 | 0.465 | 15.48% | Shanghai JA Solar Technology JAM6(BK)-72-305/SI
13527 | Shanghai JA Solar Technology JAM6(BK)-72-305/SI | 305 | N | 단결정 | 1.938 | 1 | 48 | 0.465 | 15.74% | Shanghai JA Solar Technology JAM6(BK)-72-310/SI
13528 | Shanghai JA Solar Technology JAM6(BK)-72-310/SI | 310 | N | 단결정 | 1.938 | 1 | 48 | 0.465 | 16% | Shanghai JA Solar Technology JAM6(BK)-72-315/SI
13529 | Shanghai JA Solar Technology JAM6(BK)-72-315/SI | 315 | N | 단결정 | 1.938 | 1 | 48 | 0.465 | 16.25% | Shanghai JA Solar Technology JAM6-60-200
13530 | Shanghai JA Solar Technology JAM6-60-200 | 200 | N | 단결정 | 1.635 | 1 | 46.6 | 0.45 | 12.23% | Shanghai JA Solar Technology JAM6-60-205
13531 | Shanghai JA Solar Technology JAM6-60-205 | 205 | N | 단결정 | 1.635 | 1 | 46.6 | 0.45 | 12.54% | Shanghai JA Solar Technology JAM6-60-210
13532 | Shanghai JA Solar Technology JAM6-60-210 | 210 | N | 단결정 | 1.635 | 1 | 46.6 | 0.45 | 12.84% | Shanghai JA Solar Technology JAM6-60-215
13533 | Shanghai JA Solar Technology JAM6-60-215 | 215 | N | 단결정 | 1.635 | 1 | 46.6 | 0.45 | 13.15% | Shanghai JA Solar Technology JAM6-60-220
13534 | Shanghai JA Solar Technology JAM6-60-220 | 220 | N | 단결정 | 1.635 | 1 | 46.6 | 0.45 | 13.46% | Shanghai JA Solar Technology JAM6-60-225
13535 | Shanghai JA Solar Technology JAM6-60-225 | 225 | N | 단결정 | 1.635 | 1 | 46.6 | 0.45 | 13.76% | Shanghai JA Solar Technology JAM6-60-230
13536 | Shanghai JA Solar Technology JAM6-60-230 | 230 | N | 단결정 | 1.635 | 1 | 46.6 | 0.45 | 14.07% | Shanghai JA Solar Technology JAM6-60-235
13537 | Shanghai JA Solar Technology JAM6-60-235 | 235 | N | 단결정 | 1.635 | 1 | 46.6 | 0.45 | 14.37% | Shanghai JA Solar Technology JAM6-60-235/SI
13538 | Shanghai JA Solar Technology JAM6-60-235/SI | 235 | N | 단결정 | 1.635 | 1 | 48 | 0.465 | 14.37% | Shanghai JA Solar Technology JAM6-60-240
13539 | Shanghai JA Solar Technology JAM6-60-240 | 240 | N | 단결정 | 1.635 | 1 | 46.6 | 0.45 | 14.68% | Shanghai JA Solar Technology JAM6-60-240/SI
13540 | Shanghai JA Solar Technology JAM6-60-240/SI | 240 | N | 단결정 | 1.635 | 1 | 48 | 0.465 | 14.68% | Shanghai JA Solar Technology JAM6-60-245/SI
13541 | Shanghai JA Solar Technology JAM6-60-245/SI | 245 | N | 단결정 | 1.635 | 1 | 48 | 0.465 | 14.98% | Shanghai JA Solar Technology JAM6-60-250/SI
13542 | Shanghai JA Solar Technology JAM6-60-250/SI | 250 | N | 단결정 | 1.635 | 1 | 48 | 0.465 | 15.29% | Shanghai JA Solar Technology JAM6-60-255/SI
13543 | Shanghai JA Solar Technology JAM6-60-255/SI | 255 | N | 단결정 | 1.635 | 1 | 48 | 0.465 | 15.6% | Shanghai JA Solar Technology JAM6-60-260/SI
13544 | Shanghai JA Solar Technology JAM6-60-260/SI | 260 | N | 단결정 | 1.635 | 1 | 47.5 | 0.42 | 15.9% | Shanghai JA Solar Technology JAM6-60-265/SI
13545 | Shanghai JA Solar Technology JAM6-60-265/SI | 265 | N | 단결정 | 1.635 | 1 | 47.5 | 0.42 | 16.21% | Shanghai JA Solar Technology JAM6-60-270/SI
13546 | Shanghai JA Solar Technology JAM6-60-270/SI | 270 | N | 단결정 | 1.635 | 1 | 47.5 | 0.42 | 16.51% | Shanghai JA Solar Technology JAM6-60-275/SI
13547 | Shanghai JA Solar Technology JAM6-60-275/SI | 275 | N | 단결정 | 1.635 | 1 | 47.5 | 0.42 | 16.82% | Shanghai JA Solar Technology JAM6-60-280/SI
13548 | Shanghai JA Solar Technology JAM6-60-280/SI | 280 | N | 단결정 | 1.635 | 1 | 47.5 | 0.42 | 17.13% | Shanghai JA Solar Technology JAM6-72-255
13549 | Shanghai JA Solar Technology JAM6-72-255 | 255 | N | 단결정 | 1.952 | 1 | 46.6 | 0.45 | 13.06% | Shanghai JA Solar Technology JAM6-72-260
13550 | Shanghai JA Solar Technology JAM6-72-260 | 260 | N | 단결정 | 1.952 | 1 | 46.6 | 0.45 | 13.32% | Shanghai JA Solar Technology JAM6-72-265
13551 | Shanghai JA Solar Technology JAM6-72-265 | 265 | N | 단결정 | 1.952 | 1 | 46.6 | 0.45 | 13.58% | Shanghai JA Solar Technology JAM6-72-270
13552 | Shanghai JA Solar Technology JAM6-72-270 | 270 | N | 단결정 | 1.952 | 1 | 46.6 | 0.45 | 13.83% | Shanghai JA Solar Technology JAM6-72-275
13553 | Shanghai JA Solar Technology JAM6-72-275 | 275 | N | 단결정 | 1.952 | 1 | 46.6 | 0.45 | 14.09% | Shanghai JA Solar Technology JAM6-72-280
13554 | Shanghai JA Solar Technology JAM6-72-280 | 280 | N | 단결정 | 1.952 | 1 | 46.6 | 0.45 | 14.34% | Shanghai JA Solar Technology JAM6-72-285
13555 | Shanghai JA Solar Technology JAM6-72-285 | 285 | N | 단결정 | 1.952 | 1 | 46.6 | 0.45 | 14.6% | Shanghai JA Solar Technology JAM6-72-285/SI
13556 | Shanghai JA Solar Technology JAM6-72-285/SI | 285 | N | 단결정 | 1.938 | 1 | 48 | 0.465 | 14.71% | Shanghai JA Solar Technology JAM6-72-290
13557 | Shanghai JA Solar Technology JAM6-72-290 | 290 | N | 단결정 | 1.952 | 1 | 46.6 | 0.45 | 14.86% | Shanghai JA Solar Technology JAM6-72-290/SI
13558 | Shanghai JA Solar Technology JAM6-72-290/SI | 290 | N | 단결정 | 1.938 | 1 | 48 | 0.465 | 14.96% | Shanghai JA Solar Technology JAM6-72-295
13559 | Shanghai JA Solar Technology JAM6-72-295 | 295 | N | 단결정 | 1.952 | 1 | 46.6 | 0.45 | 15.11% | Shanghai JA Solar Technology JAM6-72-295/SI
13560 | Shanghai JA Solar Technology JAM6-72-295/SI | 295 | N | 단결정 | 1.938 | 1 | 48 | 0.465 | 15.22% | Shanghai JA Solar Technology JAM6-72-300
13561 | Shanghai JA Solar Technology JAM6-72-300 | 300 | N | 단결정 | 1.952 | 1 | 46.6 | 0.45 | 15.37% | Shanghai JA Solar Technology JAM6-72-300/SI
13562 | Shanghai JA Solar Technology JAM6-72-300/SI | 300 | N | 단결정 | 1.938 | 1 | 48 | 0.465 | 15.48% | Shanghai JA Solar Technology JAM6-72-305/SI
13563 | Shanghai JA Solar Technology JAM6-72-305/SI | 305 | N | 단결정 | 1.938 | 1 | 47.5 | 0.42 | 15.74% | Shanghai JA Solar Technology JAM6-72-310/SI
13564 | Shanghai JA Solar Technology JAM6-72-310/SI | 310 | N | 단결정 | 1.938 | 1 | 47.5 | 0.42 | 16% | Shanghai JA Solar Technology JAM6-72-315/SI
13565 | Shanghai JA Solar Technology JAM6-72-315/SI | 315 | N | 단결정 | 1.938 | 1 | 47.5 | 0.42 | 16.25% | Shanghai JA Solar Technology JAM6-72-320/SI
13566 | Shanghai JA Solar Technology JAM6-72-320/SI | 320 | N | 단결정 | 1.938 | 1 | 47.5 | 0.42 | 16.51% | Shanghai JA Solar Technology JAM6-72-325/SI
13567 | Shanghai JA Solar Technology JAM6-72-325/SI | 325 | N | 단결정 | 1.938 | 1 | 47.5 | 0.42 | 16.77% | Shanghai JA Solar Technology JAM6-72-330/SI
13568 | Shanghai JA Solar Technology JAM6-72-330/SI | 330 | N | 단결정 | 1.938 | 1 | 47.5 | 0.42 | 17.03% | Shanghai JA Solar Technology JAM6-72-335/SI
13569 | Shanghai JA Solar Technology JAM6-72-335/SI | 335 | N | 단결정 | 1.938 | 1 | 47.5 | 0.42 | 17.29% | Shanghai JA Solar Technology JAP6(BK)-60-215
13570 | Shanghai JA Solar Technology JAP6(BK)-60-215 | 215 | N | 다결정 | 1.635 | 1 | 47.9 | 0.453 | 13.15% | Shanghai JA Solar Technology JAP6(BK)-60-220
13571 | Shanghai JA Solar Technology JAP6(BK)-60-220 | 220 | N | 다결정 | 1.635 | 1 | 47.9 | 0.453 | 13.46% | Shanghai JA Solar Technology JAP6(BK)-60-225
13572 | Shanghai JA Solar Technology JAP6(BK)-60-225 | 225 | N | 다결정 | 1.635 | 1 | 47.9 | 0.453 | 13.76% | Shanghai JA Solar Technology JAP6(BK)-60-230
13573 | Shanghai JA Solar Technology JAP6(BK)-60-230 | 230 | N | 다결정 | 1.635 | 1 | 47.9 | 0.453 | 14.07% | Shanghai JA Solar Technology JAP6(BK)-60-235
13574 | Shanghai JA Solar Technology JAP6(BK)-60-235 | 235 | N | 다결정 | 1.635 | 1 | 47.9 | 0.453 | 14.37% | Shanghai JA Solar Technology JAP6(BK)-60-240
13575 | Shanghai JA Solar Technology JAP6(BK)-60-240 | 240 | N | 다결정 | 1.635 | 1 | 47.9 | 0.453 | 14.68% | Shanghai JA Solar Technology JAP6(BK)-60-245
13576 | Shanghai JA Solar Technology JAP6(BK)-60-245 | 245 | N | 다결정 | 1.635 | 1 | 47.9 | 0.453 | 14.98% | Shanghai JA Solar Technology JAP6(BK)-60-250
13577 | Shanghai JA Solar Technology JAP6(BK)-60-250 | 250 | N | 다결정 | 1.635 | 1 | 47.9 | 0.453 | 15.29% | Shanghai JA Solar Technology JAP6(BK)-72-265
13578 | Shanghai JA Solar Technology JAP6(BK)-72-265 | 265 | N | 다결정 | 1.938 | 1 | 47.9 | 0.453 | 13.67% | Shanghai JA Solar Technology JAP6(BK)-72-270
13579 | Shanghai JA Solar Technology JAP6(BK)-72-270 | 270 | N | 다결정 | 1.938 | 1 | 47.9 | 0.453 | 13.93% | Shanghai JA Solar Technology JAP6(BK)-72-275
13580 | Shanghai JA Solar Technology JAP6(BK)-72-275 | 275 | N | 다결정 | 1.938 | 1 | 47.9 | 0.453 | 14.19% | Shanghai JA Solar Technology JAP6(BK)-72-280
13581 | Shanghai JA Solar Technology JAP6(BK)-72-280 | 280 | N | 다결정 | 1.938 | 1 | 47.9 | 0.453 | 14.45% | Shanghai JA Solar Technology JAP6(BK)-72-280/MP
13582 | Shanghai JA Solar Technology JAP6(BK)-72-280/MP | 280 | N | 다결정 | 1.938 | 1 | 48.5 | 0.472 | 14.45% | Shanghai JA Solar Technology JAP6(BK)-72-285
13583 | Shanghai JA Solar Technology JAP6(BK)-72-285 | 285 | N | 다결정 | 1.938 | 1 | 47.9 | 0.453 | 14.71% | Shanghai JA Solar Technology JAP6(BK)-72-285/MP
13584 | Shanghai JA Solar Technology JAP6(BK)-72-285/MP | 285 | N | 다결정 | 1.938 | 1 | 48.5 | 0.472 | 14.71% | Shanghai JA Solar Technology JAP6(BK)-72-290
13585 | Shanghai JA Solar Technology JAP6(BK)-72-290 | 290 | N | 다결정 | 1.938 | 1 | 47.9 | 0.453 | 14.96% | Shanghai JA Solar Technology JAP6(BK)-72-290/MP
13586 | Shanghai JA Solar Technology JAP6(BK)-72-290/MP | 290 | N | 다결정 | 1.938 | 1 | 48.5 | 0.472 | 14.96% | Shanghai JA Solar Technology JAP6(BK)-72-295
13587 | Shanghai JA Solar Technology JAP6(BK)-72-295 | 295 | N | 다결정 | 1.938 | 1 | 47.9 | 0.453 | 15.22% | Shanghai JA Solar Technology JAP6(BK)-72-295/MP
13588 | Shanghai JA Solar Technology JAP6(BK)-72-295/MP | 295 | N | 다결정 | 1.938 | 1 | 48.5 | 0.472 | 15.22% | Shanghai JA Solar Technology JAP6(BK)-72-300
13589 | Shanghai JA Solar Technology JAP6(BK)-72-300 | 300 | N | 다결정 | 1.938 | 1 | 47.9 | 0.453 | 15.48% | Shanghai JA Solar Technology JAP6(BK)-72-300/MP
13590 | Shanghai JA Solar Technology JAP6(BK)-72-300/MP | 300 | N | 다결정 | 1.938 | 1 | 48.5 | 0.472 | 15.48% | Shanghai JA Solar Technology JAP6(BK)-72-305/MP
13591 | Shanghai JA Solar Technology JAP6(BK)-72-305/MP | 305 | N | 다결정 | 1.938 | 1 | 48.5 | 0.472 | 15.74% | Shanghai JA Solar Technology JAP6(BK)-72-310/MP
13592 | Shanghai JA Solar Technology JAP6(BK)-72-310/MP | 310 | N | 다결정 | 1.938 | 1 | 48.5 | 0.472 | 16% | Shanghai JA Solar Technology JAP6(BK)-72-315/MP
13593 | Shanghai JA Solar Technology JAP6(BK)-72-315/MP | 315 | N | 다결정 | 1.938 | 1 | 48.5 | 0.472 | 16.25% | Shanghai JA Solar Technology JAP6-60-200
13594 | Shanghai JA Solar Technology JAP6-60-200 | 200 | N | 다결정 | 1.635 | 1 | 46.7 | 0.46 | 12.23% | Shanghai JA Solar Technology JAP6-60-205
13595 | Shanghai JA Solar Technology JAP6-60-205 | 205 | N | 다결정 | 1.635 | 1 | 46.7 | 0.46 | 12.54% | Shanghai JA Solar Technology JAP6-60-210
13596 | Shanghai JA Solar Technology JAP6-60-210 | 210 | N | 다결정 | 1.635 | 1 | 46.7 | 0.46 | 12.84% | Shanghai JA Solar Technology JAP6-60-215
13597 | Shanghai JA Solar Technology JAP6-60-215 | 215 | N | 다결정 | 1.635 | 1 | 46.7 | 0.46 | 13.15% | Shanghai JA Solar Technology JAP6-60-220
13598 | Shanghai JA Solar Technology JAP6-60-220 | 220 | N | 다결정 | 1.635 | 1 | 46.7 | 0.46 | 13.46% | Shanghai JA Solar Technology JAP6-60-225
13599 | Shanghai JA Solar Technology JAP6-60-225 | 225 | N | 다결정 | 1.635 | 1 | 46.7 | 0.46 | 13.76% | Shanghai JA Solar Technology JAP6-60-225/MP
13600 | Shanghai JA Solar Technology JAP6-60-225/MP | 225 | N | 다결정 | 1.635 | 1 | 48.5 | 0.472 | 13.76% | Shanghai JA Solar Technology JAP6-60-230
13601 | Shanghai JA Solar Technology JAP6-60-230 | 230 | N | 다결정 | 1.635 | 1 | 46.7 | 0.46 | 14.07% | Shanghai JA Solar Technology JAP6-60-230/MP
13602 | Shanghai JA Solar Technology JAP6-60-230/MP | 230 | N | 다결정 | 1.635 | 1 | 48.5 | 0.472 | 14.07% | Shanghai JA Solar Technology JAP6-60-235
13603 | Shanghai JA Solar Technology JAP6-60-235 | 235 | N | 다결정 | 1.635 | 1 | 46.7 | 0.46 | 14.37% | Shanghai JA Solar Technology JAP6-60-235/MP
13604 | Shanghai JA Solar Technology JAP6-60-235/MP | 235 | N | 다결정 | 1.635 | 1 | 48.5 | 0.472 | 14.37% | Shanghai JA Solar Technology JAP6-60-240
13605 | Shanghai JA Solar Technology JAP6-60-240 | 240 | N | 다결정 | 1.635 | 1 | 46.7 | 0.46 | 14.68% | Shanghai JA Solar Technology JAP6-60-240/MP
13606 | Shanghai JA Solar Technology JAP6-60-240/MP | 240 | N | 다결정 | 1.635 | 1 | 48.5 | 0.472 | 14.68% | Shanghai JA Solar Technology JAP6-60-245
13607 | Shanghai JA Solar Technology JAP6-60-245 | 245 | N | 다결정 | 1.635 | 1 | 47.9 | 0.453 | 14.98% | Shanghai JA Solar Technology JAP6-60-245/3BB
13608 | Shanghai JA Solar Technology JAP6-60-245/3BB | 245 | N | 다결정 | 1.635 | 1 | 46.3 | 0.487 | 14.98% | Shanghai JA Solar Technology JAP6-60-245/MP
13609 | Shanghai JA Solar Technology JAP6-60-245/MP | 245 | N | 다결정 | 1.635 | 1 | 48.5 | 0.472 | 14.98% | Shanghai JA Solar Technology JAP6-60-250
13610 | Shanghai JA Solar Technology JAP6-60-250 | 250 | N | 다결정 | 1.635 | 1 | 47.9 | 0.453 | 15.29% | Shanghai JA Solar Technology JAP6-60-250/3BB
13611 | Shanghai JA Solar Technology JAP6-60-250/3BB | 250 | N | 다결정 | 1.635 | 1 | 46.3 | 0.487 | 15.29% | Shanghai JA Solar Technology JAP6-60-250/MP
13612 | Shanghai JA Solar Technology JAP6-60-250/MP | 250 | N | 다결정 | 1.635 | 1 | 48.5 | 0.472 | 15.29% | Shanghai JA Solar Technology JAP6-60-255/3BB
13613 | Shanghai JA Solar Technology JAP6-60-255/3BB | 255 | N | 다결정 | 1.635 | 1 | 47.9 | 0.41 | 15.6% | Shanghai JA Solar Technology JAP6-60-255/MP
13614 | Shanghai JA Solar Technology JAP6-60-255/MP | 255 | N | 다결정 | 1.635 | 1 | 48.5 | 0.472 | 15.6% | Shanghai JA Solar Technology JAP6-60-260/3BB
13615 | Shanghai JA Solar Technology JAP6-60-260/3BB | 260 | N | 다결정 | 1.635 | 1 | 47.9 | 0.41 | 15.9% | Shanghai JA Solar Technology JAP6-60-260/MP
13616 | Shanghai JA Solar Technology JAP6-60-260/MP | 260 | N | 다결정 | 1.635 | 1 | 48.5 | 0.472 | 15.9% | Shanghai JA Solar Technology JAP6-60-265/3BB
13617 | Shanghai JA Solar Technology JAP6-60-265/3BB | 265 | N | 다결정 | 1.635 | 1 | 47.9 | 0.41 | 16.21% | Shanghai JA Solar Technology JAP6-60-270/3BB
13618 | Shanghai JA Solar Technology JAP6-60-270/3BB | 270 | N | 다결정 | 1.635 | 1 | 47.9 | 0.41 | 16.51% | Shanghai JA Solar Technology JAP6-60-275/3BB
13619 | Shanghai JA Solar Technology JAP6-60-275/3BB | 275 | N | 다결정 | 1.635 | 1 | 47.9 | 0.41 | 16.82% | Shanghai JA Solar Technology JAP6-72-250
13620 | Shanghai JA Solar Technology JAP6-72-250 | 250 | N | 다결정 | 1.952 | 1 | 46.7 | 0.46 | 12.81% | Shanghai JA Solar Technology JAP6-72-255
13621 | Shanghai JA Solar Technology JAP6-72-255 | 255 | N | 다결정 | 1.952 | 1 | 46.7 | 0.46 | 13.06% | Shanghai JA Solar Technology JAP6-72-260
13622 | Shanghai JA Solar Technology JAP6-72-260 | 260 | N | 다결정 | 1.952 | 1 | 46.7 | 0.46 | 13.32% | Shanghai JA Solar Technology JAP6-72-265
13623 | Shanghai JA Solar Technology JAP6-72-265 | 265 | N | 다결정 | 1.952 | 1 | 46.7 | 0.46 | 13.58% | Shanghai JA Solar Technology JAP6-72-270
13624 | Shanghai JA Solar Technology JAP6-72-270 | 270 | N | 다결정 | 1.952 | 1 | 46.7 | 0.46 | 13.83% | Shanghai JA Solar Technology JAP6-72-275
13625 | Shanghai JA Solar Technology JAP6-72-275 | 275 | N | 다결정 | 1.952 | 1 | 46.7 | 0.46 | 14.09% | Shanghai JA Solar Technology JAP6-72-275/3BB
13626 | Shanghai JA Solar Technology JAP6-72-275/3BB | 275 | N | 다결정 | 1.938 | 1 | 47.2 | 0.45 | 14.19% | Shanghai JA Solar Technology JAP6-72-280
13627 | Shanghai JA Solar Technology JAP6-72-280 | 280 | N | 다결정 | 1.952 | 1 | 46.7 | 0.46 | 14.34% | Shanghai JA Solar Technology JAP6-72-280/3BB
13628 | Shanghai JA Solar Technology JAP6-72-280/3BB | 280 | N | 다결정 | 1.938 | 1 | 47.2 | 0.45 | 14.45% | Shanghai JA Solar Technology JAP6-72-280/MP
13629 | Shanghai JA Solar Technology JAP6-72-280/MP | 280 | N | 다결정 | 1.938 | 1 | 48.5 | 0.472 | 14.45% | Shanghai JA Solar Technology JAP6-72-285
13630 | Shanghai JA Solar Technology JAP6-72-285 | 285 | N | 다결정 | 1.952 | 1 | 46.7 | 0.46 | 14.6% | Shanghai JA Solar Technology JAP6-72-285/3BB
13631 | Shanghai JA Solar Technology JAP6-72-285/3BB | 285 | N | 다결정 | 1.938 | 1 | 47.2 | 0.45 | 14.71% | Shanghai JA Solar Technology JAP6-72-285/MP
13632 | Shanghai JA Solar Technology JAP6-72-285/MP | 285 | N | 다결정 | 1.938 | 1 | 48.5 | 0.472 | 14.71% | Shanghai JA Solar Technology JAP6-72-290
13633 | Shanghai JA Solar Technology JAP6-72-290 | 290 | N | 다결정 | 1.952 | 1 | 46.7 | 0.46 | 14.86% | Shanghai JA Solar Technology JAP6-72-290/3BB
13634 | Shanghai JA Solar Technology JAP6-72-290/3BB | 290 | N | 다결정 | 1.938 | 1 | 47.2 | 0.45 | 14.96% | Shanghai JA Solar Technology JAP6-72-290/MP
13635 | Shanghai JA Solar Technology JAP6-72-290/MP | 290 | N | 다결정 | 1.938 | 1 | 48.5 | 0.472 | 14.96% | Shanghai JA Solar Technology JAP6-72-295
13636 | Shanghai JA Solar Technology JAP6-72-295 | 295 | N | 다결정 | 1.952 | 1 | 46.7 | 0.46 | 15.11% | Shanghai JA Solar Technology JAP6-72-295/3BB
13637 | Shanghai JA Solar Technology JAP6-72-295/3BB | 295 | N | 다결정 | 1.938 | 1 | 47.2 | 0.45 | 15.22% | Shanghai JA Solar Technology JAP6-72-295/MP
13638 | Shanghai JA Solar Technology JAP6-72-295/MP | 295 | N | 다결정 | 1.938 | 1 | 48.5 | 0.472 | 15.22% | Shanghai JA Solar Technology JAP6-72-300
13639 | Shanghai JA Solar Technology JAP6-72-300 | 300 | N | 다결정 | 1.938 | 1 | 45.2 | 0.448 | 15.48% | Shanghai JA Solar Technology JAP6-72-300/3BB
13640 | Shanghai JA Solar Technology JAP6-72-300/3BB | 300 | N | 다결정 | 1.938 | 1 | 47.9 | 0.41 | 15.48% | Shanghai JA Solar Technology JAP6-72-300/MP
13641 | Shanghai JA Solar Technology JAP6-72-300/MP | 300 | N | 다결정 | 1.938 | 1 | 48.5 | 0.472 | 15.48% | Shanghai JA Solar Technology JAP6-72-305
13642 | Shanghai JA Solar Technology JAP6-72-305 | 305 | N | 다결정 | 1.938 | 1 | 45.2 | 0.448 | 15.74% | Shanghai JA Solar Technology JAP6-72-305/3BB
13643 | Shanghai JA Solar Technology JAP6-72-305/3BB | 305 | N | 다결정 | 1.938 | 1 | 47.9 | 0.41 | 15.74% | Shanghai JA Solar Technology JAP6-72-305/MP
13644 | Shanghai JA Solar Technology JAP6-72-305/MP | 305 | N | 다결정 | 1.938 | 1 | 48.5 | 0.472 | 15.74% | Shanghai JA Solar Technology JAP6-72-310
13645 | Shanghai JA Solar Technology JAP6-72-310 | 310 | N | 다결정 | 1.938 | 1 | 45.2 | 0.448 | 16% | Shanghai JA Solar Technology JAP6-72-310/3BB
13646 | Shanghai JA Solar Technology JAP6-72-310/3BB | 310 | N | 다결정 | 1.938 | 1 | 47.9 | 0.41 | 16% | Shanghai JA Solar Technology JAP6-72-310/MP
13647 | Shanghai JA Solar Technology JAP6-72-310/MP | 310 | N | 다결정 | 1.938 | 1 | 48.5 | 0.472 | 16% | Shanghai JA Solar Technology JAP6-72-315
13648 | Shanghai JA Solar Technology JAP6-72-315 | 315 | N | 다결정 | 1.938 | 1 | 45.2 | 0.448 | 16.25% | Shanghai JA Solar Technology JAP6-72-315/3BB
13649 | Shanghai JA Solar Technology JAP6-72-315/3BB | 315 | N | 다결정 | 1.938 | 1 | 47.9 | 0.41 | 16.25% | Shanghai JA Solar Technology JAP6-72-315/MP
13650 | Shanghai JA Solar Technology JAP6-72-315/MP | 315 | N | 다결정 | 1.938 | 1 | 48.5 | 0.472 | 16.25% | Shanghai JA Solar Technology JAP6-72-320/3BB
13651 | Shanghai JA Solar Technology JAP6-72-320/3BB | 320 | N | 다결정 | 1.938 | 1 | 47.9 | 0.41 | 16.51% | Shanghai JA Solar Technology JAP6-72-325/3BB
13652 | Shanghai JA Solar Technology JAP6-72-325/3BB | 325 | N | 다결정 | 1.938 | 1 | 47.9 | 0.41 | 16.77% | Shanghai JA Solar Technology JAP6-72-330/3BB
13653 | Shanghai JA Solar Technology JAP6-72-330/3BB | 330 | N | 다결정 | 1.938 | 1 | 47.9 | 0.41 | 17.03% | Shanghai Jinglong Solar Energy JLM160S-I
13654 | Shanghai Jinglong Solar Energy JLM160S-I | 160 | N | 단결정 | 1.267 | 1 | 46.2 | 0.458 | 12.63% | Shanghai Jinglong Solar Energy JLM165S-I
13655 | Shanghai Jinglong Solar Energy JLM165S-I | 165 | N | 단결정 | 1.267 | 1 | 46.2 | 0.458 | 13.02% | Shanghai Jinglong Solar Energy JLM170S-I
13656 | Shanghai Jinglong Solar Energy JLM170S-I | 170 | N | 단결정 | 1.267 | 1 | 46.2 | 0.458 | 13.42% | Shanghai Jinglong Solar Energy JLM175S-I
13657 | Shanghai Jinglong Solar Energy JLM175S-I | 175 | N | 단결정 | 1.267 | 1 | 46.2 | 0.458 | 13.81% | Shanghai Jinglong Solar Energy JLM180S-I
13658 | Shanghai Jinglong Solar Energy JLM180S-I | 180 | N | 단결정 | 1.267 | 1 | 46.2 | 0.458 | 14.21% | Shanghai Jinglong Solar Energy JLM185S-I
13659 | Shanghai Jinglong Solar Energy JLM185S-I | 185 | N | 단결정 | 1.267 | 1 | 46.2 | 0.458 | 14.6% | Shanghai Pubsolar GYS-180C
13660 | Shanghai Pubsolar GYS-180C | 180 | N | 단결정 | 1.299 | 1 | 45.2 | 0.438 | 13.86% | Shanghai Pubsolar GYS-185C
13661 | Shanghai Pubsolar GYS-185C | 185 | N | 단결정 | 1.299 | 1 | 45.2 | 0.438 | 14.24% | Shanghai Pubsolar GYS-190C
13662 | Shanghai Pubsolar GYS-190C | 190 | N | 단결정 | 1.299 | 1 | 45.2 | 0.438 | 14.63% | Shanghai ST Solar STM160-72
13663 | Shanghai ST Solar STM160-72 | 160 | N | 단결정 | 1.277 | 1 | 47.1 | 0.46 | 12.53% | Shanghai ST Solar STM165-72
13664 | Shanghai ST Solar STM165-72 | 165 | N | 단결정 | 1.277 | 1 | 47.1 | 0.46 | 12.92% | Shanghai ST Solar STM170-72
13665 | Shanghai ST Solar STM170-72 | 170 | N | 단결정 | 1.277 | 1 | 47.1 | 0.46 | 13.31% | Shanghai ST Solar STM175-72
13666 | Shanghai ST Solar STM175-72 | 175 | N | 단결정 | 1.277 | 1 | 47.1 | 0.46 | 13.7% | Shanghai ST Solar STM180-72
13667 | Shanghai ST Solar STM180-72 | 180 | N | 단결정 | 1.277 | 1 | 47.1 | 0.46 | 14.1% | Shanghai ST Solar STM185-72
13668 | Shanghai ST Solar STM185-72 | 185 | N | 단결정 | 1.277 | 1 | 47.1 | 0.46 | 14.49% | Shanghai ST Solar STM190-72
13669 | Shanghai ST Solar STM190-72 | 190 | N | 단결정 | 1.277 | 1 | 47.1 | 0.46 | 14.88% | Shanghai ST Solar STM195-72
13670 | Shanghai ST Solar STM195-72 | 195 | N | 단결정 | 1.277 | 1 | 47.1 | 0.46 | 15.27% | Shanghai ST Solar STM200-72
13671 | Shanghai ST Solar STM200-72 | 200 | N | 단결정 | 1.277 | 1 | 47.1 | 0.46 | 15.66% | Shanghai ST Solar STM210-96
13672 | Shanghai ST Solar STM210-96 | 210 | N | 단결정 | 1.687 | 1 | 47.1 | 0.46 | 12.45% | Shanghai ST Solar STM225-96
13673 | Shanghai ST Solar STM225-96 | 225 | N | 단결정 | 1.687 | 1 | 47.1 | 0.46 | 13.34% | Shanghai ST Solar STM235-96
13674 | Shanghai ST Solar STM235-96 | 235 | N | 단결정 | 1.687 | 1 | 47.1 | 0.46 | 13.93% | Shanghai ST Solar STM240-96
13675 | Shanghai ST Solar STM240-96 | 240 | N | 단결정 | 1.687 | 1 | 47.1 | 0.46 | 14.23% | Shanghai ST Solar STM245-96
13676 | Shanghai ST Solar STM245-96 | 245 | N | 단결정 | 1.687 | 1 | 47.1 | 0.46 | 14.52% | Shanghai ST Solar STM250-96
13677 | Shanghai ST Solar STM250-96 | 250 | N | 단결정 | 1.687 | 1 | 47.1 | 0.46 | 14.82% | Shanghai ST Solar STM255-104
13678 | Shanghai ST Solar STM255-104 | 255 | N | 단결정 | 1.832 | 1 | 47.1 | 0.46 | 13.92% | Shanghai ST Solar STM255-96
13679 | Shanghai ST Solar STM255-96 | 255 | N | 단결정 | 1.687 | 1 | 47.1 | 0.46 | 15.12% | Shanghai ST Solar STM260-104
13680 | Shanghai ST Solar STM260-104 | 260 | N | 단결정 | 1.832 | 1 | 47.1 | 0.46 | 14.19% | Shanghai ST Solar STM260-96
13681 | Shanghai ST Solar STM260-96 | 260 | N | 단결정 | 1.687 | 1 | 47.1 | 0.46 | 15.41% | Shanghai ST Solar STM265-104
13682 | Shanghai ST Solar STM265-104 | 265 | N | 단결정 | 1.832 | 1 | 47.1 | 0.46 | 14.47% | Shanghai ST Solar STM270-104
13683 | Shanghai ST Solar STM270-104 | 270 | N | 단결정 | 1.832 | 1 | 47.1 | 0.46 | 14.74% | Shanghai ST Solar STM275-104
13684 | Shanghai ST Solar STM275-104 | 275 | N | 단결정 | 1.832 | 1 | 47.1 | 0.46 | 15.01% | Shanghai ST Solar STM280-104
13685 | Shanghai ST Solar STM280-104 | 280 | N | 단결정 | 1.832 | 1 | 47.1 | 0.46 | 15.28% | Shanghai ST Solar STM285-104
13686 | Shanghai ST Solar STM285-104 | 285 | N | 단결정 | 1.832 | 1 | 47.1 | 0.46 | 15.56% | Shanghai ST Solar STM325-130
13687 | Shanghai ST Solar STM325-130 | 325 | N | 단결정 | 2.269 | 1 | 47.1 | 0.46 | 14.32% | Shanghai ST Solar STM330-130
13688 | Shanghai ST Solar STM330-130 | 330 | N | 단결정 | 2.269 | 1 | 47.1 | 0.46 | 14.54% | Shanghai ST Solar STM335-130
13689 | Shanghai ST Solar STM335-130 | 335 | N | 단결정 | 2.269 | 1 | 47.1 | 0.46 | 14.76% | Shanghai ST Solar STM340-130
13690 | Shanghai ST Solar STM340-130 | 340 | N | 단결정 | 2.269 | 1 | 47.1 | 0.46 | 14.98% | Shanghai ST Solar STM345-130
13691 | Shanghai ST Solar STM345-130 | 345 | N | 단결정 | 2.269 | 1 | 47.1 | 0.46 | 15.2% | Shanghai ST Solar STM350-130
13692 | Shanghai ST Solar STM350-130 | 350 | N | 단결정 | 2.269 | 1 | 47.1 | 0.46 | 15.43% | Shanghai ST Solar STP160-48
13693 | Shanghai ST Solar STP160-48 | 160 | N | 다결정 | 1.337 | 1 | 46.8 | 0.45 | 11.97% | Shanghai ST Solar STP165-48
13694 | Shanghai ST Solar STP165-48 | 165 | N | 다결정 | 1.337 | 1 | 46.8 | 0.45 | 12.34% | Shanghai ST Solar STP170-48
13695 | Shanghai ST Solar STP170-48 | 170 | N | 다결정 | 1.337 | 1 | 46.8 | 0.45 | 12.72% | Shanghai ST Solar STP175-48
13696 | Shanghai ST Solar STP175-48 | 175 | N | 다결정 | 1.337 | 1 | 46.8 | 0.45 | 13.09% | Shanghai ST Solar STP180-48
13697 | Shanghai ST Solar STP180-48 | 180 | N | 다결정 | 1.337 | 1 | 46.8 | 0.45 | 13.46% | Shanghai ST Solar STP185-48
13698 | Shanghai ST Solar STP185-48 | 185 | N | 다결정 | 1.337 | 1 | 46.8 | 0.45 | 13.84% | Shanghai ST Solar STP185-54
13699 | Shanghai ST Solar STP185-54 | 185 | N | 다결정 | 1.494 | 1 | 46.8 | 0.45 | 12.38% | Shanghai ST Solar STP190-48
13700 | Shanghai ST Solar STP190-48 | 190 | N | 다결정 | 1.337 | 1 | 46.8 | 0.45 | 14.21% | Shanghai ST Solar STP190-54
13701 | Shanghai ST Solar STP190-54 | 190 | N | 다결정 | 1.494 | 1 | 46.8 | 0.45 | 12.72% | Shanghai ST Solar STP195-48
13702 | Shanghai ST Solar STP195-48 | 195 | N | 다결정 | 1.337 | 1 | 46.8 | 0.45 | 14.58% | Shanghai ST Solar STP195-54
13703 | Shanghai ST Solar STP195-54 | 195 | N | 다결정 | 1.494 | 1 | 46.8 | 0.45 | 13.05% | Shanghai ST Solar STP200-48
13704 | Shanghai ST Solar STP200-48 | 200 | N | 다결정 | 1.337 | 1 | 46.8 | 0.45 | 14.96% | Shanghai ST Solar STP200-54
13705 | Shanghai ST Solar STP200-54 | 200 | N | 다결정 | 1.494 | 1 | 46.8 | 0.45 | 13.39% | Shanghai ST Solar STP205-54
13706 | Shanghai ST Solar STP205-54 | 205 | N | 다결정 | 1.494 | 1 | 46.8 | 0.45 | 13.72% | Shanghai ST Solar STP210-54
13707 | Shanghai ST Solar STP210-54 | 210 | N | 다결정 | 1.494 | 1 | 46.8 | 0.45 | 14.06% | Shanghai ST Solar STP210-60
13708 | Shanghai ST Solar STP210-60 | 210 | N | 다결정 | 1.625 | 1 | 46.8 | 0.45 | 12.92% | Shanghai ST Solar STP215-54
13709 | Shanghai ST Solar STP215-54 | 215 | N | 다결정 | 1.494 | 1 | 46.8 | 0.45 | 14.39% | Shanghai ST Solar STP215-60
13710 | Shanghai ST Solar STP215-60 | 215 | N | 다결정 | 1.625 | 1 | 46.8 | 0.45 | 13.23% | Shanghai ST Solar STP220-54
13711 | Shanghai ST Solar STP220-54 | 220 | N | 다결정 | 1.494 | 1 | 46.8 | 0.45 | 14.73% | Shanghai ST Solar STP220-60
13712 | Shanghai ST Solar STP220-60 | 220 | N | 다결정 | 1.625 | 1 | 46.8 | 0.45 | 13.54% | Shanghai ST Solar STP225-54
13713 | Shanghai ST Solar STP225-54 | 225 | N | 다결정 | 1.494 | 1 | 46.8 | 0.45 | 15.06% | Shanghai ST Solar STP225-60
13714 | Shanghai ST Solar STP225-60 | 225 | N | 다결정 | 1.625 | 1 | 46.8 | 0.45 | 13.85% | Shanghai ST Solar STP230-60
13715 | Shanghai ST Solar STP230-60 | 230 | N | 다결정 | 1.625 | 1 | 46.8 | 0.45 | 14.15% | Shanghai ST Solar STP235-60
13716 | Shanghai ST Solar STP235-60 | 235 | N | 다결정 | 1.625 | 1 | 46.8 | 0.45 | 14.46% | Shanghai ST Solar STP240-60
13717 | Shanghai ST Solar STP240-60 | 240 | N | 다결정 | 1.625 | 1 | 46.8 | 0.45 | 14.77% | Shanghai ST Solar STP245-60
13718 | Shanghai ST Solar STP245-60 | 245 | N | 다결정 | 1.625 | 1 | 46.8 | 0.45 | 15.08% | Shanghai ST Solar STP245-72
13719 | Shanghai ST Solar STP245-72 | 245 | N | 다결정 | 1.966 | 1 | 46.8 | 0.45 | 12.46% | Shanghai ST Solar STP250-60
13720 | Shanghai ST Solar STP250-60 | 250 | N | 다결정 | 1.625 | 1 | 46.8 | 0.45 | 15.38% | Shanghai ST Solar STP250-72
13721 | Shanghai ST Solar STP250-72 | 250 | N | 다결정 | 1.966 | 1 | 46.8 | 0.45 | 12.72% | Shanghai ST Solar STP255-72
13722 | Shanghai ST Solar STP255-72 | 255 | N | 다결정 | 1.966 | 1 | 46.8 | 0.45 | 12.97% | Shanghai ST Solar STP260-72
13723 | Shanghai ST Solar STP260-72 | 260 | N | 다결정 | 1.966 | 1 | 46.8 | 0.45 | 13.22% | Shanghai ST Solar STP265-72
13724 | Shanghai ST Solar STP265-72 | 265 | N | 다결정 | 1.966 | 1 | 46.8 | 0.45 | 13.48% | Shanghai ST Solar STP270-72
13725 | Shanghai ST Solar STP270-72 | 270 | N | 다결정 | 1.966 | 1 | 46.8 | 0.45 | 13.73% | Shanghai ST Solar STP275-72
13726 | Shanghai ST Solar STP275-72 | 275 | N | 다결정 | 1.966 | 1 | 46.8 | 0.45 | 13.99% | Shanghai ST Solar STP280-72
13727 | Shanghai ST Solar STP280-72 | 280 | N | 다결정 | 1.966 | 1 | 46.8 | 0.45 | 14.24% | Shanghai ST Solar STP285-72
13728 | Shanghai ST Solar STP285-72 | 285 | N | 다결정 | 1.966 | 1 | 46.8 | 0.45 | 14.5% | Shanghai ST Solar STP290-72
13729 | Shanghai ST Solar STP290-72 | 290 | N | 다결정 | 1.966 | 1 | 46.8 | 0.45 | 14.75% | Shanghai ST Solar STP295-72
13730 | Shanghai ST Solar STP295-72 | 295 | N | 다결정 | 1.966 | 1 | 46.8 | 0.45 | 15.01% | Shanghai ST Solar STP300-72
13731 | Shanghai ST Solar STP300-72 | 300 | N | 다결정 | 1.966 | 1 | 46.8 | 0.45 | 15.26% | Shanghai Si-Solar Technologies STPV180
13732 | Shanghai Si-Solar Technologies STPV180 | 180 | N | 단결정 | 1.277 | 1 | 46.1 | 0.478 | 14.1% | Shanghai Si-Solar Technologies STPV185
13733 | Shanghai Si-Solar Technologies STPV185 | 185 | N | 단결정 | 1.277 | 1 | 46.1 | 0.478 | 14.49% | Shanghai Si-Solar Technologies STPV190
13734 | Shanghai Si-Solar Technologies STPV190 | 190 | N | 단결정 | 1.277 | 1 | 46.1 | 0.478 | 14.88% | Shanghai Si-Solar Technologies STPV220
13735 | Shanghai Si-Solar Technologies STPV220 | 220 | N | 다결정 | 1.634 | 1 | 46.3 | 0.497 | 13.46% | Shanghai Si-Solar Technologies STPV225
13736 | Shanghai Si-Solar Technologies STPV225 | 225 | N | 다결정 | 1.634 | 1 | 46.3 | 0.497 | 13.77% | Shanghai Si-Solar Technologies STPV230
13737 | Shanghai Si-Solar Technologies STPV230 | 230 | N | 다결정 | 1.634 | 1 | 46.3 | 0.497 | 14.08% | Shanghai Si-Solar Technologies STPV235
13738 | Shanghai Si-Solar Technologies STPV235 | 235 | N | 다결정 | 1.634 | 1 | 46.3 | 0.497 | 14.38% | Shanghai Si-Solar Technologies STPV240
13739 | Shanghai Si-Solar Technologies STPV240 | 240 | N | 다결정 | 1.634 | 1 | 46.3 | 0.497 | 14.69% | Shanghai Si-Solar Technologies STPV265
13740 | Shanghai Si-Solar Technologies STPV265 | 265 | N | 다결정 | 1.94 | 1 | 46.3 | 0.497 | 13.66% | Shanghai Si-Solar Technologies STPV270
13741 | Shanghai Si-Solar Technologies STPV270 | 270 | N | 다결정 | 1.94 | 1 | 46.3 | 0.497 | 13.92% | Shanghai Si-Solar Technologies STPV275
13742 | Shanghai Si-Solar Technologies STPV275 | 275 | N | 다결정 | 1.94 | 1 | 46.3 | 0.497 | 14.18% | Shanghai Si-Solar Technologies STPV280
13743 | Shanghai Si-Solar Technologies STPV280 | 280 | N | 다결정 | 1.94 | 1 | 46.3 | 0.497 | 14.43% | Shanghai Si-Solar Technologies STPV285
13744 | Shanghai Si-Solar Technologies STPV285 | 285 | N | 다결정 | 1.94 | 1 | 46.3 | 0.497 | 14.69% | Shanghai Solar Energy S&T S-125D-1
13745 | Shanghai Solar Energy S&T S-125D-1 | 125 | N | 다결정 | 0.988 | 1 | 46.7 | 0.657 | 12.65% | Shanghai Solar Energy S&T S-165D-1
13746 | Shanghai Solar Energy S&T S-165D-1 | 165 | N | 다결정 | 1.305 | 1 | 46.7 | 0.657 | 12.64% | Shanghai Solar Energy S&T S-165D-A-1
13747 | Shanghai Solar Energy S&T S-165D-A-1 | 165 | N | 다결정 | 1.301 | 1 | 45 | 0.519 | 12.68% | Shanghai Solar Energy S&T S-175C
13748 | Shanghai Solar Energy S&T S-175C | 175 | N | 단결정 | 1.301 | 1 | 46 | 0.501 | 13.45% | Shanghai Solar Energy S&T S-180C
13749 | Shanghai Solar Energy S&T S-180C | 180 | N | 단결정 | 1.301 | 1 | 46 | 0.501 | 13.84% | Shanghai Solar Energy S&T S-185C
13750 | Shanghai Solar Energy S&T S-185C | 185 | N | 단결정 | 1.301 | 1 | 46 | 0.501 | 14.22% | Shanghai Solar Energy S&T S-205C
13751 | Shanghai Solar Energy S&T S-205C | 205 | N | 단결정 | 1.64 | 1 | 45.4 | 0.49 | 12.5% | Shanghai Solar Energy S&T S-215C
13752 | Shanghai Solar Energy S&T S-215C | 215 | N | 단결정 | 1.64 | 1 | 45.4 | 0.49 | 13.11% | Shanghai Solar Energy S&T S-220D
13753 | Shanghai Solar Energy S&T S-220D | 220 | N | 다결정 | 1.64 | 1 | 45.1 | 0.49 | 13.41% | Shanghai Solar Energy S&T S-225C
13754 | Shanghai Solar Energy S&T S-225C | 225 | N | 단결정 | 1.64 | 1 | 45.4 | 0.49 | 13.72% | Shanghai Solar Energy S&T S-230D
13755 | Shanghai Solar Energy S&T S-230D | 230 | N | 다결정 | 1.637 | 1 | 46.3 | 0.442 | 14.05% | Shanghai Solar Energy S&T S-235C
13756 | Shanghai Solar Energy S&T S-235C | 235 | N | 단결정 | 1.64 | 1 | 45.4 | 0.49 | 14.33% | Shanghai Solar Energy S&T S-245C
13757 | Shanghai Solar Energy S&T S-245C | 245 | N | 단결정 | 1.64 | 1 | 45.4 | 0.49 | 14.94% | Shanghai Solar Energy S&T S-270D
13758 | Shanghai Solar Energy S&T S-270D | 270 | N | 다결정 | 1.94 | 1 | 45.4 | 0.434 | 13.92% | Shanghai Solar Energy S&T S-75D-1
13759 | Shanghai Solar Energy S&T S-75D-1 | 75 | N | 다결정 | 0.624 | 1 | 46.9 | 0.603 | 12.02% | Shanghai Solar Energy S&T S-90C-1
13760 | Shanghai Solar Energy S&T S-90C-1 | 90 | N | 단결정 | 0.655 | 1 | 46.6 | 0.55 | 13.74% | Shanghai Topsolar Green Energy TSM48-156M 190W
13761 | Shanghai Topsolar Green Energy TSM48-156M 190W | 190 | N | 단결정 | 1.296 | 1 | 46.2 | 0.436 | 14.66% | Shanghai Topsolar Green Energy TSM48-156M 195W
13762 | Shanghai Topsolar Green Energy TSM48-156M 195W | 195 | N | 단결정 | 1.296 | 1 | 46.2 | 0.436 | 15.05% | Shanghai Topsolar Green Energy TSM48-156M 200W
13763 | Shanghai Topsolar Green Energy TSM48-156M 200W | 200 | N | 단결정 | 1.296 | 1 | 46.2 | 0.436 | 15.43% | Shanghai Topsolar Green Energy TSM48-156M 205W
13764 | Shanghai Topsolar Green Energy TSM48-156M 205W | 205 | N | 단결정 | 1.296 | 1 | 46.2 | 0.436 | 15.82% | Shanghai Topsolar Green Energy TSM60-156M 210W
13765 | Shanghai Topsolar Green Energy TSM60-156M 210W | 210 | N | 단결정 | 1.626 | 1 | 46.2 | 0.436 | 12.92% | Shanghai Topsolar Green Energy TSM60-156M 235W
13766 | Shanghai Topsolar Green Energy TSM60-156M 235W | 235 | N | 단결정 | 1.626 | 1 | 46.2 | 0.436 | 14.45% | Shanghai Topsolar Green Energy TSM60-156M 240W
13767 | Shanghai Topsolar Green Energy TSM60-156M 240W | 240 | N | 단결정 | 1.626 | 1 | 46.2 | 0.436 | 14.76% | Shanghai Topsolar Green Energy TSM60-156M 245W
13768 | Shanghai Topsolar Green Energy TSM60-156M 245W | 245 | N | 단결정 | 1.626 | 1 | 46.2 | 0.436 | 15.07% | Shanghai Topsolar Green Energy TSM60-156M 250W
13769 | Shanghai Topsolar Green Energy TSM60-156M 250W | 250 | N | 단결정 | 1.626 | 1 | 46.2 | 0.436 | 15.38% | Shanghai Topsolar Green Energy TSM60-156M 255W
13770 | Shanghai Topsolar Green Energy TSM60-156M 255W | 255 | N | 단결정 | 1.626 | 1 | 46.2 | 0.436 | 15.68% | Shanghai Topsolar Green Energy TSM72-125M 160W
13771 | Shanghai Topsolar Green Energy TSM72-125M 160W | 160 | N | 단결정 | 1.262 | 1 | 47.3 | 0.447 | 12.68% | Shanghai Topsolar Green Energy TSM72-125M 165W
13772 | Shanghai Topsolar Green Energy TSM72-125M 165W | 165 | N | 단결정 | 1.262 | 1 | 47.3 | 0.447 | 13.07% | Shanghai Topsolar Green Energy TSM72-125M 170W
13773 | Shanghai Topsolar Green Energy TSM72-125M 170W | 170 | N | 단결정 | 1.262 | 1 | 47.3 | 0.447 | 13.47% | Shanghai Topsolar Green Energy TSM72-125M 175W
13774 | Shanghai Topsolar Green Energy TSM72-125M 175W | 175 | N | 단결정 | 1.262 | 1 | 47.3 | 0.447 | 13.87% | Shanghai Topsolar Green Energy TSM72-125M 180W
13775 | Shanghai Topsolar Green Energy TSM72-125M 180W | 180 | N | 단결정 | 1.262 | 1 | 47.3 | 0.447 | 14.26% | Shanghai Topsolar Green Energy TSM72-125M 185W
13776 | Shanghai Topsolar Green Energy TSM72-125M 185W | 185 | N | 단결정 | 1.262 | 1 | 47.3 | 0.447 | 14.66% | Shanghai Topsolar Green Energy TSM72-125M 190W
13777 | Shanghai Topsolar Green Energy TSM72-125M 190W | 190 | N | 단결정 | 1.262 | 1 | 47.3 | 0.447 | 15.06% | Shanghai Topsolar Green Energy TSM72-125M 195W
13778 | Shanghai Topsolar Green Energy TSM72-125M 195W | 195 | N | 단결정 | 1.262 | 1 | 47.3 | 0.447 | 15.45% | Shanghai Topsolar Green Energy TSM72-156M 280W
13779 | Shanghai Topsolar Green Energy TSM72-156M 280W | 280 | N | 단결정 | 1.917 | 1 | 46.2 | 0.436 | 14.61% | Shanghai Topsolar Green Energy TSM72-156M 285W
13780 | Shanghai Topsolar Green Energy TSM72-156M 285W | 285 | N | 단결정 | 1.917 | 1 | 46.2 | 0.436 | 14.87% | Shanghai Topsolar Green Energy TSM72-156M 290W
13781 | Shanghai Topsolar Green Energy TSM72-156M 290W | 290 | N | 단결정 | 1.917 | 1 | 46.2 | 0.436 | 15.13% | Shanghai Topsolar Green Energy TSM72-156M 295W
13782 | Shanghai Topsolar Green Energy TSM72-156M 295W | 295 | N | 단결정 | 1.917 | 1 | 46.2 | 0.436 | 15.39% | Shanghai Topsolar Green Energy TSM72-156M 300W
13783 | Shanghai Topsolar Green Energy TSM72-156M 300W | 300 | N | 단결정 | 1.917 | 1 | 46.2 | 0.436 | 15.65% | Shanghai Topsolar Green Energy TSM72-156M 305W
13784 | Shanghai Topsolar Green Energy TSM72-156M 305W | 305 | N | 단결정 | 1.917 | 1 | 46.2 | 0.436 | 15.91% | Shanghai Topsolar Green Energy TSM96-125M 240W
13785 | Shanghai Topsolar Green Energy TSM96-125M 240W | 240 | N | 단결정 | 1.678 | 1 | 47.3 | 0.447 | 14.3% | Shanghai Topsolar Green Energy TSM96-125M 245W
13786 | Shanghai Topsolar Green Energy TSM96-125M 245W | 245 | N | 단결정 | 1.678 | 1 | 47.3 | 0.447 | 14.6% | Shanghai Topsolar Green Energy TSM96-125M 250W
13787 | Shanghai Topsolar Green Energy TSM96-125M 250W | 250 | N | 단결정 | 1.678 | 1 | 47.3 | 0.447 | 14.9% | Shanghai Topsolar Green Energy TSM96-125M 255W
13788 | Shanghai Topsolar Green Energy TSM96-125M 255W | 255 | N | 단결정 | 1.678 | 1 | 47.3 | 0.447 | 15.2% | Shanghai Topsolar Green Energy TSM96-125M 260W
13789 | Shanghai Topsolar Green Energy TSM96-125M 260W | 260 | N | 단결정 | 1.678 | 1 | 47.3 | 0.447 | 15.49% | Shangpin Solar SPSM-175D
13790 | Shangpin Solar SPSM-175D | 175 | N | 단결정 | 1.277 | 1 | 45.8 | 0.536 | 13.7% | Shangpin Solar SPSM-180D
13791 | Shangpin Solar SPSM-180D | 180 | N | 단결정 | 1.277 | 1 | 45.8 | 0.536 | 14.1% | Shangpin Solar SPSM-185D
13792 | Shangpin Solar SPSM-185D | 185 | N | 단결정 | 1.277 | 1 | 45.8 | 0.536 | 14.49% | Shangpin Solar SPSM-215P
13793 | Shangpin Solar SPSM-215P | 215 | N | 다결정 | 1.634 | 1 | 45.9 | 0.45 | 13.16% | Shangpin Solar SPSM-220P
13794 | Shangpin Solar SPSM-220P | 220 | N | 다결정 | 1.634 | 1 | 45.9 | 0.45 | 13.46% | Shangpin Solar SPSM-225D
13795 | Shangpin Solar SPSM-225D | 225 | N | 단결정 | 1.634 | 1 | 46.3 | 0.5 | 13.77% | Shangpin Solar SPSM-225P
13796 | Shangpin Solar SPSM-225P | 225 | N | 다결정 | 1.634 | 1 | 45.9 | 0.45 | 13.77% | Shangpin Solar SPSM-230D
13797 | Shangpin Solar SPSM-230D | 230 | N | 단결정 | 1.634 | 1 | 46.3 | 0.45 | 14.08% | Shangpin Solar SPSM-230P
13798 | Shangpin Solar SPSM-230P | 230 | N | 다결정 | 1.634 | 1 | 45.9 | 0.45 | 14.08% | Shangpin Solar SPSM-235D
13799 | Shangpin Solar SPSM-235D | 235 | N | 단결정 | 1.634 | 1 | 46.3 | 0.5 | 14.38% | Shangpin Solar SPSM-235P
13800 | Shangpin Solar SPSM-235P | 235 | N | 다결정 | 1.634 | 1 | 45.9 | 0.45 | 14.38% | Shangpin Solar SPSM-240D
13801 | Shangpin Solar SPSM-240D | 240 | N | 단결정 | 1.634 | 1 | 46.3 | 0.5 | 14.69% | Shangpin Solar SPSM-245D
13802 | Shangpin Solar SPSM-245D | 245 | N | 단결정 | 1.634 | 1 | 46.3 | 0.5 | 14.99% | Shangpin Solar SPSM-260D
13803 | Shangpin Solar SPSM-260D | 260 | N | 단결정 | 1.934 | 1 | 46.3 | 0.5 | 13.44% | Shangpin Solar SPSM-265D
13804 | Shangpin Solar SPSM-265D | 265 | N | 단결정 | 1.934 | 1 | 46.3 | 0.5 | 13.7% | Shangpin Solar SPSM-270D
13805 | Shangpin Solar SPSM-270D | 270 | N | 단결정 | 1.934 | 1 | 46.3 | 0.5 | 13.96% | Shangpin Solar SPSM-275D
13806 | Shangpin Solar SPSM-275D | 275 | N | 단결정 | 1.934 | 1 | 46.3 | 0.5 | 14.22% | Shangpin Solar SPSM-280D
13807 | Shangpin Solar SPSM-280D | 280 | N | 단결정 | 1.934 | 1 | 46.3 | 0.5 | 14.48% | Shangpin Solar SPSM-285D
13808 | Shangpin Solar SPSM-285D | 285 | N | 단결정 | 1.934 | 1 | 46.3 | 0.5 | 14.74% | Shangpin Solar SPSM-290D
13809 | Shangpin Solar SPSM-290D | 290 | N | 단결정 | 1.934 | 1 | 46.3 | 0.5 | 14.99% | Sharp NA-V115H1
13810 | Sharp NA-V115H1 | 115 | N | 비정질 | 1.422 | 1 | 45.8 | 0.234 | 8.087% | Sharp NA-V121H1
13811 | Sharp NA-V121H1 | 121 | N | 비정질 | 1.422 | 1 | 45.8 | 0.234 | 8.509% | Sharp NA-V128H1
13812 | Sharp NA-V128H1 | 128 | N | 비정질 | 1.422 | 1 | 44.2 | 0.31 | 9.001% | Sharp NA-V135H1
13813 | Sharp NA-V135H1 | 135 | N | 비정질 | 1.422 | 1 | 44.2 | 0.31 | 9.494% | Sharp ND-123UJF
13814 | Sharp ND-123UJF | 123 | N | 다결정 | 0.992 | 1 | 49.2 | 0.454 | 12.4% | Sharp ND-130UJF
13815 | Sharp ND-130UJF | 130 | N | 다결정 | 0.992 | 1 | 50.1 | 0.458 | 13.1% | Sharp ND-162U1F
13816 | Sharp ND-162U1F | 162 | N | 다결정 | 1.31 | 1 | 47.9 | 0.472 | 12.37% | Sharp ND-162U1Y
13817 | Sharp ND-162U1Y | 162 | N | 다결정 | 1.31 | 1 | 47.9 | 0.472 | 12.37% | Sharp ND-162U2
13818 | Sharp ND-162U2 | 162 | N | 다결정 | 1.31 | 1 | 47.9 | 0.472 | 12.37% | Sharp ND-167U1
13819 | Sharp ND-167U1 | 167 | N | 다결정 | 1.31 | 1 | 47.9 | 0.472 | 12.75% | Sharp ND-167U1F
13820 | Sharp ND-167U1F | 167 | N | 다결정 | 1.31 | 1 | 47.9 | 0.472 | 12.75% | Sharp ND-167U1Y
13821 | Sharp ND-167U1Y | 167 | N | 다결정 | 1.31 | 1 | 47.9 | 0.472 | 12.75% | Sharp ND-167U2
13822 | Sharp ND-167U2 | 167 | N | 다결정 | 1.31 | 1 | 47.9 | 0.472 | 12.75% | Sharp ND-167U3A
13823 | Sharp ND-167U3A | 167 | N | 다결정 | 1.31 | 1 | 47.9 | 0.472 | 12.75% | Sharp ND-167UC1
13824 | Sharp ND-167UC1 | 167 | N | 다결정 | 1.31 | 1 | 47.9 | 0.472 | 12.75% | Sharp ND-176U1Y
13825 | Sharp ND-176U1Y | 176 | N | 다결정 | 1.31 | 1 | 50.5 | 0.489 | 13.44% | Sharp ND-176UC1
13826 | Sharp ND-176UC1 | 176 | N | 다결정 | 1.31 | 1 | 50.5 | 0.489 | 13.44% | Sharp ND-181U1
13827 | Sharp ND-181U1 | 181 | N | 다결정 | 1.482 | 1 | 49.1 | 0.453 | 12.21% | Sharp ND-181U1F
13828 | Sharp ND-181U1F | 181 | N | 다결정 | 1.482 | 1 | 49.1 | 0.453 | 12.21% | Sharp ND-181U2
13829 | Sharp ND-181U2 | 181 | N | 다결정 | 1.482 | 1 | 49.1 | 0.453 | 12.21% | Sharp ND-187U1
13830 | Sharp ND-187U1 | 187 | N | 다결정 | 1.482 | 1 | 49.1 | 0.453 | 12.62% | Sharp ND-187U1F
13831 | Sharp ND-187U1F | 187 | N | 다결정 | 1.482 | 1 | 49.1 | 0.453 | 12.62% | Sharp ND-187U2
13832 | Sharp ND-187U2 | 187 | N | 다결정 | 1.482 | 1 | 49.1 | 0.453 | 12.62% | Sharp ND-187UC1
13833 | Sharp ND-187UC1 | 187 | N | 다결정 | 1.482 | 1 | 49.1 | 0.453 | 12.62% | Sharp ND-198U1F
13834 | Sharp ND-198U1F | 198 | N | 다결정 | 1.482 | 1 | 52 | 0.477 | 13.36% | Sharp ND-198UC1
13835 | Sharp ND-198UC1 | 198 | N | 다결정 | 1.482 | 1 | 52 | 0.477 | 13.36% | Sharp ND-200U1
13836 | Sharp ND-200U1 | 200 | N | 다결정 | 1.63 | 1 | 48.8 | 0.518 | 12.27% | Sharp ND-200U1F
13837 | Sharp ND-200U1F | 200 | N | 다결정 | 1.63 | 1 | 48.8 | 0.518 | 12.27% | Sharp ND-200U2
13838 | Sharp ND-200U2 | 200 | N | 다결정 | 1.63 | 1 | 48.8 | 0.518 | 12.27% | Sharp ND-200UC1
13839 | Sharp ND-200UC1 | 200 | N | 다결정 | 1.63 | 1 | 48.8 | 0.518 | 12.27% | Sharp ND-208U1
13840 | Sharp ND-208U1 | 208 | N | 다결정 | 1.63 | 1 | 48.8 | 0.518 | 12.76% | Sharp ND-208U1F
13841 | Sharp ND-208U1F | 208 | N | 다결정 | 1.63 | 1 | 48.8 | 0.518 | 12.76% | Sharp ND-208U2
13842 | Sharp ND-208U2 | 208 | N | 다결정 | 1.63 | 1 | 48.8 | 0.518 | 12.76% | Sharp ND-208UC1
13843 | Sharp ND-208UC1 | 208 | N | 다결정 | 1.63 | 1 | 48.8 | 0.518 | 12.76% | Sharp ND-208UCJ
13844 | Sharp ND-208UCJ | 208 | N | 다결정 | 1.573 | 1 | 48.8 | 0.518 | 13.22% | Sharp ND-216QCJ
13845 | Sharp ND-216QCJ | 216 | N | 다결정 | 1.573 | 1 | 47.7 | 0.484 | 13.73% | Sharp ND-216U1F
13846 | Sharp ND-216U1F | 216 | N | 다결정 | 1.63 | 1 | 47.7 | 0.484 | 13.25% | Sharp ND-216U2
13847 | Sharp ND-216U2 | 216 | N | 다결정 | 1.63 | 1 | 48.8 | 0.518 | 13.25% | Sharp ND-216UC1
13848 | Sharp ND-216UC1 | 216 | N | 다결정 | 1.63 | 1 | 47.7 | 0.484 | 13.25% | Sharp ND-216UCJ
13849 | Sharp ND-216UCJ | 216 | N | 다결정 | 1.573 | 1 | 47.7 | 0.484 | 13.73% | Sharp ND-220U1F
13850 | Sharp ND-220U1F | 220 | N | 다결정 | 1.63 | 1 | 47.7 | 0.484 | 13.5% | Sharp ND-220UC1
13851 | Sharp ND-220UC1 | 220 | N | 다결정 | 1.63 | 1 | 47.7 | 0.484 | 13.5% | Sharp ND-220UCJ
13852 | Sharp ND-220UCJ | 220 | N | 다결정 | 1.573 | 1 | 47.7 | 0.484 | 13.99% | Sharp ND-224QCJ
13853 | Sharp ND-224QCJ | 224 | N | 다결정 | 1.573 | 1 | 46.2 | 0.439 | 14.24% | Sharp ND-224U1F
13854 | Sharp ND-224U1F | 224 | N | 다결정 | 1.63 | 1 | 47.7 | 0.484 | 13.74% | Sharp ND-224UC1
13855 | Sharp ND-224UC1 | 224 | N | 다결정 | 1.573 | 1 | 46.2 | 0.439 | 14.24% | Sharp ND-224UCJ
13856 | Sharp ND-224UCJ | 224 | N | 다결정 | 1.573 | 1 | 46.2 | 0.439 | 14.24% | Sharp ND-230QCJ
13857 | Sharp ND-230QCJ | 230 | N | 다결정 | 1.573 | 1 | 46.2 | 0.439 | 14.62% | Sharp ND-230UC1
13858 | Sharp ND-230UC1 | 230 | N | 다결정 | 1.573 | 1 | 46.2 | 0.439 | 14.62% | Sharp ND-230UCJ
13859 | Sharp ND-230UCJ | 230 | N | 다결정 | 1.573 | 1 | 46.2 | 0.439 | 14.62% | Sharp ND-235QCJ
13860 | Sharp ND-235QCJ | 235 | N | 다결정 | 1.63 | 1 | 46.2 | 0.439 | 14.42% | Sharp ND-240QCJ
13861 | Sharp ND-240QCJ | 240 | N | 다결정 | 1.63 | 1 | 46.2 | 0.439 | 14.72% | Sharp ND-245QCJ
13862 | Sharp ND-245QCJ | 245 | N | 다결정 | 1.63 | 1 | 46.2 | 0.439 | 15.03% | Sharp ND-245QCS
13863 | Sharp ND-245QCS | 245 | N | 다결정 | 1.63 | 1 | 48 | 0.438 | 15.03% | Sharp ND-250QCS
13864 | Sharp ND-250QCS | 250 | N | 다결정 | 1.63 | 1 | 48 | 0.438 | 15.34% | Sharp ND-62RU1
13865 | Sharp ND-62RU1 | 62 | Y | 다결정 | 0.59 | 1 | 57.9 | 0.471 | 10.51% | Sharp ND-62RU1F
13866 | Sharp ND-62RU1F | 62 | Y | 다결정 | 0.59 | 1 | 57.9 | 0.471 | 10.51% | Sharp ND-62RU2
13867 | Sharp ND-62RU2 | 62 | Y | 다결정 | 0.59 | 1 | 57.9 | 0.471 | 10.51% | Sharp ND-62RUC1
13868 | Sharp ND-62RUC1 | 62 | Y | 다결정 | 0.59 | 1 | 57.9 | 0.471 | 10.51% | Sharp ND-65RU1F
13869 | Sharp ND-65RU1F | 65 | Y | 다결정 | 0.59 | 1 | 56.7 | 0.524 | 11.02% | Sharp ND-65RUC1
13870 | Sharp ND-65RUC1 | 65 | Y | 다결정 | 0.59 | 1 | 56.7 | 0.524 | 11.02% | Sharp ND-72ELU
13871 | Sharp ND-72ELU | 72 | N | 다결정 | 0.577 | 1 | 48.8 | 0.468 | 12.48% | Sharp ND-72ELUC
13872 | Sharp ND-72ELUC | 72 | N | 다결정 | 0.577 | 1 | 48.8 | 0.468 | 12.48% | Sharp ND-72ELUF
13873 | Sharp ND-72ELUF | 72 | N | 다결정 | 0.577 | 1 | 48.8 | 0.468 | 12.48% | Sharp ND-72ERU
13874 | Sharp ND-72ERU | 72 | N | 다결정 | 0.577 | 1 | 48.8 | 0.468 | 12.48% | Sharp ND-72ERUC
13875 | Sharp ND-72ERUC | 72 | N | 다결정 | 0.577 | 1 | 48.8 | 0.468 | 12.48% | Sharp ND-72ERUF
13876 | Sharp ND-72ERUF | 72 | N | 다결정 | 0.577 | 1 | 48.8 | 0.468 | 12.48% | Sharp ND-F2Q230
13877 | Sharp ND-F2Q230 | 30 | N | 다결정 | 1.63 | 1 | 48.6 | 0.453 | 1.84% | Sharp ND-F2Q235
13878 | Sharp ND-F2Q235 | 35 | N | 다결정 | 1.63 | 1 | 48.6 | 0.453 | 2.147% | Sharp ND-F4Q295
13879 | Sharp ND-F4Q295 | 95 | N | 다결정 | 1.933 | 1 | 46.6 | 0.471 | 4.915% | Sharp ND-F4Q300
13880 | Sharp ND-F4Q300 | 300 | N | 다결정 | 1.933 | 1 | 46.6 | 0.471 | 15.52% | Sharp ND-F5Q240
13881 | Sharp ND-F5Q240 | 40 | N | 다결정 | 1.63 | 1 | 48.1 | 0.433 | 2.454% | Sharp ND-F5Q245
13882 | Sharp ND-F5Q245 | 45 | N | 다결정 | 1.63 | 1 | 48.1 | 0.433 | 2.761% | Sharp ND-H230Q2
13883 | Sharp ND-H230Q2 | 230 | N | 다결정 | 1.573 | 1 | 46.2 | 0.439 | 14.62% | Sharp ND-H235Q2
13884 | Sharp ND-H235Q2 | 235 | N | 다결정 | 1.573 | 1 | 46.2 | 0.439 | 14.94% | Sharp ND-H240Q2
13885 | Sharp ND-H240Q2 | 240 | N | 다결정 | 1.573 | 1 | 46.2 | 0.439 | 15.26% | Sharp ND-H245Q2
13886 | Sharp ND-H245Q2 | 245 | N | 다결정 | 1.573 | 1 | 46.2 | 0.439 | 15.58% | Sharp ND-L230Q1
13887 | Sharp ND-L230Q1 | 230 | N | 다결정 | 1.67 | 1 | 46.2 | 0.439 | 13.77% | Sharp ND-L230Q2
13888 | Sharp ND-L230Q2 | 230 | N | 다결정 | 1.573 | 1 | 46.2 | 0.439 | 14.62% | Sharp ND-L235Q1
13889 | Sharp ND-L235Q1 | 235 | N | 다결정 | 1.67 | 1 | 46.2 | 0.439 | 14.07% | Sharp ND-L235Q2
13890 | Sharp ND-L235Q2 | 235 | N | 다결정 | 1.573 | 1 | 46.2 | 0.439 | 14.94% | Sharp ND-L240Q2
13891 | Sharp ND-L240Q2 | 240 | N | 다결정 | 1.573 | 1 | 46.2 | 0.439 | 15.26% | Sharp ND-L245Q2
13892 | Sharp ND-L245Q2 | 245 | N | 다결정 | 1.573 | 1 | 46.2 | 0.439 | 15.58% | Sharp ND-N2ECU
13893 | Sharp ND-N2ECU | 2 | N | 다결정 | 1.153 | 1 | 49.9 | 0.463 | 0.1735% | Sharp ND-N2ECUC
13894 | Sharp ND-N2ECUC | 2 | N | 다결정 | 1.153 | 1 | 49.9 | 0.463 | 0.1735% | Sharp ND-N2ECUF
13895 | Sharp ND-N2ECUF | 2 | N | 다결정 | 1.153 | 1 | 49.9 | 0.463 | 0.1735% | Sharp ND-Q230C5
13896 | Sharp ND-Q230C5 | 30 | N | 다결정 | 1.573 | 1 | 46.2 | 0.439 | 1.907% | Sharp ND-Q230F4
13897 | Sharp ND-Q230F4 | 30 | N | 다결정 | 1.63 | 1 | 48.6 | 0.453 | 1.84% | Sharp ND-Q230Q2
13898 | Sharp ND-Q230Q2 | 30 | N | 다결정 | 1.573 | 1 | 46.2 | 0.439 | 1.907% | Sharp ND-Q235C5
13899 | Sharp ND-Q235C5 | 35 | N | 다결정 | 1.573 | 1 | 46.2 | 0.439 | 2.225% | Sharp ND-Q235F4
13900 | Sharp ND-Q235F4 | 35 | N | 다결정 | 1.63 | 1 | 48.6 | 0.453 | 2.147% | Sharp ND-Q235Q2
13901 | Sharp ND-Q235Q2 | 35 | N | 다결정 | 1.573 | 1 | 46.2 | 0.439 | 2.225% | Sharp ND-Q240Q2
13902 | Sharp ND-Q240Q2 | 40 | N | 다결정 | 1.573 | 1 | 46.2 | 0.439 | 2.543% | Sharp ND-Q245F7
13903 | Sharp ND-Q245F7 | 45 | N | 다결정 | 1.63 | 1 | 48 | 0.438 | 2.761% | Sharp ND-Q245Q2
13904 | Sharp ND-Q245Q2 | 45 | N | 다결정 | 1.573 | 1 | 46.2 | 0.439 | 2.861% | Sharp ND-Q250F7
13905 | Sharp ND-Q250F7 | 50 | N | 다결정 | 1.63 | 1 | 48.1 | 0.438 | 3.067% | Sharp ND-U216C1
13906 | Sharp ND-U216C1 | 216 | N | 다결정 | 1.63 | 1 | 47.7 | 0.484 | 13.25% | Sharp ND-U224C1
13907 | Sharp ND-U224C1 | 224 | N | 다결정 | 1.63 | 1 | 47.7 | 0.484 | 13.74% | Sharp ND-U230C1
13908 | Sharp ND-U230C1 | 230 | N | 다결정 | 1.63 | 1 | 47.7 | 0.484 | 14.11% | Sharp ND-U230Q1
13909 | Sharp ND-U230Q1 | 230 | N | 다결정 | 1.67 | 1 | 46.2 | 0.439 | 13.77% | Sharp ND-U230Q2
13910 | Sharp ND-U230Q2 | 230 | N | 다결정 | 1.573 | 1 | 46.2 | 0.439 | 14.62% | Sharp ND-U235Q1
13911 | Sharp ND-U235Q1 | 235 | N | 다결정 | 1.67 | 1 | 46.2 | 0.439 | 14.07% | Sharp ND-U235Q2
13912 | Sharp ND-U235Q2 | 235 | N | 다결정 | 1.573 | 1 | 46.2 | 0.439 | 14.94% | Sharp ND-U240Q2
13913 | Sharp ND-U240Q2 | 240 | N | 다결정 | 1.573 | 1 | 46.2 | 0.439 | 15.26% | Sharp ND-U245Q2
13914 | Sharp ND-U245Q2 | 245 | N | 다결정 | 1.573 | 1 | 46.2 | 0.439 | 15.58% | Sharp ND-V075CL
13915 | Sharp ND-V075CL | 75 | N | 다결정 | 0.577 | 1 | 48.8 | 0.468 | 13% | Sharp ND-V075CR
13916 | Sharp ND-V075CR | 75 | N | 다결정 | 0.577 | 1 | 48.8 | 0.468 | 13% | Sharp ND-V230A1
13917 | Sharp ND-V230A1 | 230 | N | 다결정 | 1.63 | 1 | 47.7 | 0.484 | 14.11% | Sharp NE-160U1
13918 | Sharp NE-160U1 | 160 | N | 다결정 | 1.301 | 1 | 50.2 | 0.452 | 12.3% | Sharp NE-165U1
13919 | Sharp NE-165U1 | 165 | N | 다결정 | 1.301 | 1 | 50.2 | 0.452 | 12.68% | Sharp NE-165U5
13920 | Sharp NE-165U5 | 165 | N | 다결정 | 1.301 | 1 | 50.2 | 0.452 | 12.68% | Sharp NE-165UC1
13921 | Sharp NE-165UC1 | 165 | N | 다결정 | 1.301 | 1 | 50.2 | 0.452 | 12.68% | Sharp NE-170U1
13922 | Sharp NE-170U1 | 170 | N | 다결정 | 1.301 | 1 | 50.2 | 0.452 | 13.07% | Sharp NE-170UC1
13923 | Sharp NE-170UC1 | 170 | N | 다결정 | 1.301 | 1 | 50.2 | 0.452 | 13.07% | Sharp NT-170U1
13924 | Sharp NT-170U1 | 170 | N | 단결정 | 1.301 | 1 | 51.4 | 0.467 | 13.07% | Sharp NT-170UC1
13925 | Sharp NT-170UC1 | 170 | N | 단결정 | 1.301 | 1 | 51.4 | 0.467 | 13.07% | Sharp NT-175U1
13926 | Sharp NT-175U1 | 175 | N | 단결정 | 1.301 | 1 | 51.4 | 0.467 | 13.45% | Sharp NT-175UC1
13927 | Sharp NT-175UC1 | 175 | N | 단결정 | 1.301 | 1 | 51.4 | 0.467 | 13.45% | Sharp NT-180U1
13928 | Sharp NT-180U1 | 180 | N | 단결정 | 1.301 | 1 | 51.4 | 0.467 | 13.84% | Sharp NU-Q230F4
13929 | Sharp NU-Q230F4 | 230 | N | 단결정 | 1.573 | 1 | 46.2 | 0.439 | 14.62% | Sharp NU-Q235F2
13930 | Sharp NU-Q235F2 | 235 | N | 단결정 | 1.573 | 1 | 45.4 | 0.458 | 14.94% | Sharp NU-Q235F4
13931 | Sharp NU-Q235F4 | 235 | N | 단결정 | 1.573 | 1 | 45.4 | 0.458 | 14.94% | Sharp NU-Q240F2
13932 | Sharp NU-Q240F2 | 240 | N | 단결정 | 1.573 | 1 | 45.4 | 0.458 | 15.26% | Sharp NU-Q240W4
13933 | Sharp NU-Q240W4 | 240 | N | 단결정 | 1.63 | 1 | 49 | 0.46 | 14.72% | Sharp NU-Q245F2
13934 | Sharp NU-Q245F2 | 245 | N | 단결정 | 1.63 | 1 | 45.4 | 0.458 | 15.03% | Sharp NU-Q245W2
13935 | Sharp NU-Q245W2 | 245 | N | 단결정 | 1.63 | 1 | 47.2 | 0.476 | 15.03% | Sharp NU-Q245W4
13936 | Sharp NU-Q245W4 | 245 | N | 단결정 | 1.63 | 1 | 49 | 0.46 | 15.03% | Sharp NU-Q250W2
13937 | Sharp NU-Q250W2 | 250 | N | 단결정 | 1.63 | 1 | 47.2 | 0.476 | 15.34% | Sharp NU-Q250W4
13938 | Sharp NU-Q250W4 | 250 | N | 단결정 | 1.63 | 1 | 49 | 0.46 | 15.34% | Sharp NU-U180FC
13939 | Sharp NU-U180FC | 180 | N | 단결정 | 1.32 | 1 | 45.4 | 0.458 | 13.64% | Sharp NU-U208FC
13940 | Sharp NU-U208FC | 208 | N | 단결정 | 1.482 | 1 | 45.4 | 0.458 | 14.04% | Sharp NU-U230F3
13941 | Sharp NU-U230F3 | 230 | N | 단결정 | 1.63 | 1 | 45.4 | 0.458 | 14.11% | Sharp NU-U230F4
13942 | Sharp NU-U230F4 | 230 | N | 단결정 | 1.573 | 1 | 45.4 | 0.458 | 14.62% | Sharp NU-U235F1
13943 | Sharp NU-U235F1 | 235 | N | 단결정 | 1.63 | 1 | 45.4 | 0.458 | 14.42% | Sharp NU-U235F2
13944 | Sharp NU-U235F2 | 235 | N | 단결정 | 1.573 | 1 | 45.4 | 0.458 | 14.94% | Sharp NU-U235F3
13945 | Sharp NU-U235F3 | 235 | N | 단결정 | 1.63 | 1 | 45.4 | 0.458 | 14.42% | Sharp NU-U235F4
13946 | Sharp NU-U235F4 | 235 | N | 단결정 | 1.573 | 1 | 45.4 | 0.458 | 14.94% | Sharp NU-U240F1
13947 | Sharp NU-U240F1 | 240 | N | 단결정 | 1.63 | 1 | 45.4 | 0.458 | 14.72% | Sharp NU-U240F2
13948 | Sharp NU-U240F2 | 240 | N | 단결정 | 1.573 | 1 | 45.4 | 0.458 | 15.26% | Sharp NU-U240P1
13949 | Sharp NU-U240P1 | 240 | N | 단결정 | 1.67 | 1 | 45.4 | 0.458 | 14.37% | Sharp NU-U240P2
13950 | Sharp NU-U240P2 | 240 | N | 단결정 | 1.573 | 1 | 45.4 | 0.458 | 15.26% | Sharp NU-U245P1
13951 | Sharp NU-U245P1 | 245 | N | 단결정 | 1.67 | 1 | 45.4 | 0.458 | 14.67% | Sharp NU-U245P2
13952 | Sharp NU-U245P2 | 245 | N | 단결정 | 1.573 | 1 | 45.4 | 0.458 | 15.58% | Shenzhen Topray Solar TPS105S-180W(48)
13953 | Shenzhen Topray Solar TPS105S-180W(48) | 180 (48) | N | 단결정 | 1.311 | 1 | 46.8 | 0.524 | #VALUE! | Shenzhen Topray Solar TPS105S-185W(48)
13954 | Shenzhen Topray Solar TPS105S-185W(48) | 185 (48) | N | 단결정 | 1.311 | 1 | 46.8 | 0.524 | #VALUE! | Shenzhen Topray Solar TPS105S-190W(48)
13955 | Shenzhen Topray Solar TPS105S-190W(48) | 190 (48) | N | 단결정 | 1.311 | 1 | 46.8 | 0.524 | #VALUE! | Shenzhen Topray Solar TPS105S-200W(54)
13956 | Shenzhen Topray Solar TPS105S-200W(54) | 200 (54) | N | 단결정 | 1.465 | 1 | 46.8 | 0.524 | #VALUE! | Shenzhen Topray Solar TPS105S-205W(54)
13957 | Shenzhen Topray Solar TPS105S-205W(54) | 205 (54) | N | 단결정 | 1.465 | 1 | 46.8 | 0.524 | #VALUE! | Shenzhen Topray Solar TPS105S-210W(54)
13958 | Shenzhen Topray Solar TPS105S-210W(54) | 210 (54) | N | 단결정 | 1.465 | 1 | 46.8 | 0.524 | #VALUE! | Shenzhen Topray Solar TPS105S-215W(54)
13959 | Shenzhen Topray Solar TPS105S-215W(54) | 215 (54) | N | 단결정 | 1.465 | 1 | 46.8 | 0.524 | #VALUE! | Shenzhen Topray Solar TPS105S-220W(54)
13960 | Shenzhen Topray Solar TPS105S-220W(54) | 220 (54) | N | 단결정 | 1.465 | 1 | 46.8 | 0.524 | #VALUE! | Shenzhen Topray Solar TPS105S-230W(60)
13961 | Shenzhen Topray Solar TPS105S-230W(60) | 230 (60) | N | 단결정 | 1.634 | 1 | 46.8 | 0.524 | #VALUE! | Shenzhen Topray Solar TPS105S-235W(60)
13962 | Shenzhen Topray Solar TPS105S-235W(60) | 235 (60) | N | 단결정 | 1.634 | 1 | 46.8 | 0.524 | #VALUE! | Shenzhen Topray Solar TPS105S-240W(60)
13963 | Shenzhen Topray Solar TPS105S-240W(60) | 240 (60) | N | 단결정 | 1.634 | 1 | 46.8 | 0.524 | #VALUE! | Shenzhen Topray Solar TPS105S-245W(60)
13964 | Shenzhen Topray Solar TPS105S-245W(60) | 245 (60) | N | 단결정 | 1.634 | 1 | 46.8 | 0.524 | #VALUE! | Shenzhen Topray Solar TPS105S-250W(60)
13965 | Shenzhen Topray Solar TPS105S-250W(60) | 250 (60) | N | 단결정 | 1.634 | 1 | 46.8 | 0.524 | #VALUE! | Shenzhen Topray Solar TPS105S-280W(72)
13966 | Shenzhen Topray Solar TPS105S-280W(72) | 280 (72) | N | 단결정 | 1.936 | 1 | 46.8 | 0.524 | #VALUE! | Shenzhen Topray Solar TPS105S-285W(72)
13967 | Shenzhen Topray Solar TPS105S-285W(72) | 285 (72) | N | 단결정 | 1.936 | 1 | 46.8 | 0.524 | #VALUE! | Shenzhen Topray Solar TPS105S-290W(72)
13968 | Shenzhen Topray Solar TPS105S-290W(72) | 290 (72) | N | 단결정 | 1.936 | 1 | 46.8 | 0.524 | #VALUE! | Shenzhen Topray Solar TPS105S-295W(72)
13969 | Shenzhen Topray Solar TPS105S-295W(72) | 295 (72) | N | 단결정 | 1.936 | 1 | 46.8 | 0.524 | #VALUE! | Shenzhen Topray Solar TPS105S-300W(72)
13970 | Shenzhen Topray Solar TPS105S-300W(72) | 300 (72) | N | 단결정 | 1.936 | 1 | 46.8 | 0.524 | #VALUE! | Shenzhen Topray Solar TPS107S-175W(48)
13971 | Shenzhen Topray Solar TPS107S-175W(48) | 175 (48) | N | 다결정 | 1.311 | 1 | 46.9 | 0.512 | #VALUE! | Shenzhen Topray Solar TPS107S-180W(48)
13972 | Shenzhen Topray Solar TPS107S-180W(48) | 180 (48) | N | 다결정 | 1.311 | 1 | 46.9 | 0.512 | #VALUE! | Shenzhen Topray Solar TPS107S-185W(48)
13973 | Shenzhen Topray Solar TPS107S-185W(48) | 185 (48) | N | 다결정 | 1.311 | 1 | 46.9 | 0.512 | #VALUE! | Shenzhen Topray Solar TPS107S-190W(54)
13974 | Shenzhen Topray Solar TPS107S-190W(54) | 190 (54) | N | 다결정 | 1.465 | 1 | 46.9 | 0.512 | #VALUE! | Shenzhen Topray Solar TPS107S-195W(54)
13975 | Shenzhen Topray Solar TPS107S-195W(54) | 195 (54) | N | 다결정 | 1.465 | 1 | 46.9 | 0.512 | #VALUE! | Shenzhen Topray Solar TPS107S-200W(54)
13976 | Shenzhen Topray Solar TPS107S-200W(54) | 200 (54) | N | 다결정 | 1.465 | 1 | 46.9 | 0.512 | #VALUE! | Shenzhen Topray Solar TPS107S-205W(54)
13977 | Shenzhen Topray Solar TPS107S-205W(54) | 205 (54) | N | 다결정 | 1.465 | 1 | 46.9 | 0.512 | #VALUE! | Shenzhen Topray Solar TPS107S-210W(54)
13978 | Shenzhen Topray Solar TPS107S-210W(54) | 210 (54) | N | 다결정 | 1.465 | 1 | 46.9 | 0.512 | #VALUE! | Shenzhen Topray Solar TPS107S-215W(60)
13979 | Shenzhen Topray Solar TPS107S-215W(60) | 215 (60) | N | 다결정 | 1.634 | 1 | 46.9 | 0.512 | #VALUE! | Shenzhen Topray Solar TPS107S-220W(60)
13980 | Shenzhen Topray Solar TPS107S-220W(60) | 220 (60) | N | 다결정 | 1.634 | 1 | 46.9 | 0.512 | #VALUE! | Shenzhen Topray Solar TPS107S-225W(60)
13981 | Shenzhen Topray Solar TPS107S-225W(60) | 225 (60) | N | 다결정 | 1.634 | 1 | 46.9 | 0.512 | #VALUE! | Shenzhen Topray Solar TPS107S-230W(60)
13982 | Shenzhen Topray Solar TPS107S-230W(60) | 230 (60) | N | 다결정 | 1.634 | 1 | 46.9 | 0.512 | #VALUE! | Shenzhen Topray Solar TPS107S-260W(72)
13983 | Shenzhen Topray Solar TPS107S-260W(72) | 260 (72) | N | 단결정 | 1.936 | 1 | 46.9 | 0.512 | #VALUE! | Shenzhen Topray Solar TPS107S-265W(72)
13984 | Shenzhen Topray Solar TPS107S-265W(72) | 265 (72) | N | 단결정 | 1.936 | 1 | 46.9 | 0.512 | #VALUE! | Shenzhen Topray Solar TPS107S-270W(72)
13985 | Shenzhen Topray Solar TPS107S-270W(72) | 270 (72) | N | 단결정 | 1.936 | 1 | 46.9 | 0.512 | #VALUE! | Shenzhen Topray Solar TPS107S-275W(72)
13986 | Shenzhen Topray Solar TPS107S-275W(72) | 275 (72) | N | 단결정 | 1.936 | 1 | 46.9 | 0.512 | #VALUE! | Shenzhen Topray Solar TPS107S-280W(72)
13987 | Shenzhen Topray Solar TPS107S-280W(72) | 280 (72) | N | 단결정 | 1.936 | 1 | 46.9 | 0.512 | #VALUE! | Shenzhen Zhongjing Solar M9X-250
13988 | Shenzhen Zhongjing Solar M9X-250 | 250 | N | 단결정 | 1.68 | 1 | 43.9 | 0.431 | 14.88% | Shenzhen Zhongjing Solar M9X-255
13989 | Shenzhen Zhongjing Solar M9X-255 | 255 | N | 단결정 | 1.68 | 1 | 43.9 | 0.431 | 15.18% | Shenzhen Zhongjing Solar M9X-260
13990 | Shenzhen Zhongjing Solar M9X-260 | 260 | N | 단결정 | 1.68 | 1 | 43.9 | 0.431 | 15.48% | Shenzhen Zhongjing Solar M9X-265
13991 | Shenzhen Zhongjing Solar M9X-265 | 265 | N | 단결정 | 1.68 | 1 | 43.9 | 0.431 | 15.77% | Shenzhen Zhongjing Solar P6Y-230
13992 | Shenzhen Zhongjing Solar P6Y-230 | 230 | N | 다결정 | 1.627 | 1 | 43.7 | 0.523 | 14.14% | Shenzhen Zhongjing Solar P6Y-235
13993 | Shenzhen Zhongjing Solar P6Y-235 | 235 | N | 다결정 | 1.627 | 1 | 43.7 | 0.523 | 14.44% | Shenzhen Zhongjing Solar P6Y-240
13994 | Shenzhen Zhongjing Solar P6Y-240 | 240 | N | 다결정 | 1.627 | 1 | 43.7 | 0.523 | 14.75% | Shenzhen Zhongjing Solar P6Y-245
13995 | Shenzhen Zhongjing Solar P6Y-245 | 245 | N | 다결정 | 1.627 | 1 | 43.7 | 0.523 | 15.06% | Shenzhen Zhongjing Solar P6Y-250
13996 | Shenzhen Zhongjing Solar P6Y-250 | 250 | N | 다결정 | 1.627 | 1 | 43.7 | 0.523 | 15.37% | Shenzhen Zhongjing Solar P7Y-270
13997 | Shenzhen Zhongjing Solar P7Y-270 | 270 | N | 다결정 | 1.94 | 1 | 43.7 | 0.523 | 13.92% | Shenzhen Zhongjing Solar P7Y-275
13998 | Shenzhen Zhongjing Solar P7Y-275 | 275 | N | 다결정 | 1.94 | 1 | 43.7 | 0.523 | 14.18% | Shenzhen Zhongjing Solar P7Y-280
13999 | Shenzhen Zhongjing Solar P7Y-280 | 280 | N | 다결정 | 1.94 | 1 | 43.7 | 0.523 | 14.43% | Shenzhen Zhongjing Solar P7Y-285
14000 | Shenzhen Zhongjing Solar P7Y-285 | 285 | N | 다결정 | 1.94 | 1 | 43.7 | 0.523 | 14.69% | Shenzhen Zhongjing Solar P7Y-290
14001 | Shenzhen Zhongjing Solar P7Y-290 | 290 | N | 다결정 | 1.94 | 1 | 43.7 | 0.523 | 14.95% | Shenzhen Zhongjing Solar PWM-170W
14002 | Shenzhen Zhongjing Solar PWM-170W | 170 | N | 단결정 | 1.277 | 1 | 49.5 | 0.506 | 13.31% | Shenzhen Zhongjing Solar PWM-175W
14003 | Shenzhen Zhongjing Solar PWM-175W | 175 | N | 단결정 | 1.277 | 1 | 49.5 | 0.506 | 13.7% | Shenzhen Zhongjing Solar PWM-180W
14004 | Shenzhen Zhongjing Solar PWM-180W | 180 | N | 단결정 | 1.277 | 1 | 49.5 | 0.506 | 14.1% | Shinsung Solar Energy SS-BM245B3
14005 | Shinsung Solar Energy SS-BM245B3 | 245 | N | 단결정 | 1.583 | 1 | 46.9 | 0.505 | 15.48% | Shinsung Solar Energy SS-BM250B3
14006 | Shinsung Solar Energy SS-BM250B3 | 250 | N | 단결정 | 1.583 | 1 | 46.9 | 0.505 | 15.79% | Shinsung Solar Energy SS-BM255B3
14007 | Shinsung Solar Energy SS-BM255B3 | 255 | N | 단결정 | 1.583 | 1 | 46.9 | 0.505 | 16.11% | Shinsung Solar Energy SS-BM260B3
14008 | Shinsung Solar Energy SS-BM260B3 | 260 | N | 단결정 | 1.583 | 1 | 46.9 | 0.505 | 16.42% | Shinsung Solar Energy SS-BM265B3
14009 | Shinsung Solar Energy SS-BM265B3 | 265 | N | 단결정 | 1.583 | 1 | 46.9 | 0.505 | 16.74% | Shinsung Solar Energy SS-DM290B3
14010 | Shinsung Solar Energy SS-DM290B3 | 290 | N | 단결정 | 1.891 | 1 | 45.7 | 0.537 | 15.34% | Shinsung Solar Energy SS-DM295B3
14011 | Shinsung Solar Energy SS-DM295B3 | 295 | N | 단결정 | 1.891 | 1 | 45.7 | 0.537 | 15.6% | Shinsung Solar Energy SS-DM300B3
14012 | Shinsung Solar Energy SS-DM300B3 | 300 | N | 단결정 | 1.891 | 1 | 45.7 | 0.537 | 15.86% | Shinsung Solar Energy SS-DM305B3
14013 | Shinsung Solar Energy SS-DM305B3 | 305 | N | 단결정 | 1.891 | 1 | 45.7 | 0.537 | 16.13% | Shinsung Solar Energy SS-DM310B3
14014 | Shinsung Solar Energy SS-DM310B3 | 310 | N | 단결정 | 1.891 | 1 | 45.7 | 0.537 | 16.39% | Shinsung Solar Energy SS-DM315B3
14015 | Shinsung Solar Energy SS-DM315B3 | 315 | N | 단결정 | 1.891 | 1 | 45.7 | 0.537 | 16.66% | Shinsung Solar Energy SS-DM320B3
14016 | Shinsung Solar Energy SS-DM320B3 | 320 | N | 단결정 | 1.891 | 1 | 45.7 | 0.537 | 16.92% | Silevo Triex H60-270
14017 | Silevo Triex H60-270 | 270 | N | 단결정 | 1.627 | 1 | 47 | 0.227 | 16.59% | Silevo Triex H60-280
14018 | Silevo Triex H60-280 | 280 | N | 단결정 | 1.627 | 1 | 47 | 0.227 | 17.21% | Silevo Triex H60-290
14019 | Silevo Triex H60-290 | 290 | N | 단결정 | 1.627 | 1 | 47 | 0.227 | 17.82% | Silevo Triex R215
14020 | Silevo Triex R215 | 215 | N | 단결정 | 1.278 | 1 | 46.3 | 0.302 | 16.82% | Silevo Triex R215 Black
14021 | Silevo Triex R215 Black | 215 | N | 단결정 | 1.278 | 1 | 46.3 | 0.302 | 16.82% | Silevo Triex R220
14022 | Silevo Triex R220 | 220 | N | 단결정 | 1.278 | 1 | 46.3 | 0.302 | 17.21% | Silevo Triex R220 Black
14023 | Silevo Triex R220 Black | 220 | N | 단결정 | 1.278 | 1 | 46.3 | 0.302 | 17.21% | Silevo Triex R225
14024 | Silevo Triex R225 | 225 | N | 단결정 | 1.278 | 1 | 46.3 | 0.302 | 17.61% | Silevo Triex R225 Black
14025 | Silevo Triex R225 Black | 225 | N | 단결정 | 1.278 | 1 | 46.3 | 0.302 | 17.61% | Silevo Triex R230
14026 | Silevo Triex R230 | 230 | N | 단결정 | 1.278 | 1 | 46.3 | 0.302 | 18% | Silevo Triex R230 Black
14027 | Silevo Triex R230 Black | 230 | N | 단결정 | 1.278 | 1 | 46.3 | 0.302 | 18% | Silevo Triex R235
14028 | Silevo Triex R235 | 235 | N | 단결정 | 1.278 | 1 | 45.9 | 0.278 | 18.39% | Silevo Triex R235 Black
14029 | Silevo Triex R235 Black | 235 | N | 단결정 | 1.278 | 1 | 45.9 | 0.278 | 18.39% | Silevo Triex U-280 SleekBlack
14030 | Silevo Triex U-280 SleekBlack | 280 | N | 단결정 | 1.675 | 1 | 49.4 | 0.31 | 16.72% | Silevo Triex U-285 SleekBlack
14031 | Silevo Triex U-285 SleekBlack | 285 | N | 단결정 | 1.675 | 1 | 49.4 | 0.31 | 17.01% | Silevo Triex U-290 SleekBlack
14032 | Silevo Triex U-290 SleekBlack | 290 | N | 단결정 | 1.675 | 1 | 49.4 | 0.31 | 17.31% | Silevo Triex U-295 SleekBlack
14033 | Silevo Triex U-295 SleekBlack | 295 | N | 단결정 | 1.675 | 1 | 49.4 | 0.31 | 17.61% | Silevo Triex U290
14034 | Silevo Triex U290 | 290 | N | 단결정 | 1.675 | 1 | 49.1 | 0.46 | 17.31% | Silevo Triex U290 Black
14035 | Silevo Triex U290 Black | 290 | N | 단결정 | 1.675 | 1 | 49.1 | 0.46 | 17.31% | Silevo Triex U295
14036 | Silevo Triex U295 | 295 | N | 단결정 | 1.675 | 1 | 49.1 | 0.458 | 17.61% | Silevo Triex U295 Black
14037 | Silevo Triex U295 Black | 295 | N | 단결정 | 1.675 | 1 | 49.1 | 0.458 | 17.61% | Silevo Triex U300
14038 | Silevo Triex U300 | 300 | N | 단결정 | 1.675 | 1 | 49.1 | 0.458 | 17.91% | Silevo Triex U300 Black
14039 | Silevo Triex U300 Black | 300 | N | 단결정 | 1.675 | 1 | 49.1 | 0.458 | 17.91% | Silevo Triex U305
14040 | Silevo Triex U305 | 305 | N | 단결정 | 1.675 | 1 | 49.1 | 0.458 | 18.21% | Silevo Triex U305 Black
14041 | Silevo Triex U305 Black | 305 | N | 단결정 | 1.675 | 1 | 49.1 | 0.458 | 18.21% | Silevo Triex U310
14042 | Silevo Triex U310 | 310 | N | 단결정 | 1.675 | 1 | 49.1 | 0.458 | 18.51% | Silevo Triex U310 Black
14043 | Silevo Triex U310 Black | 310 | N | 단결정 | 1.69 | 1 | 46.3 | 0.303 | 18.34% | Silevo Triex-U310 Black
14044 | Silevo Triex-U310 Black | 310 | N | 단결정 | 1.675 | 1 | 49.1 | 0.458 | 18.51% | Silevo U270
14045 | Silevo U270 | 270 | N | 단결정 | 1.675 | 1 | 49.1 | 0.26 | 16.12% | Silevo U270 Black
14046 | Silevo U270 Black | 270 | N | 단결정 | 1.675 | 1 | 49.1 | 0.26 | 16.12% | Silevo U275
14047 | Silevo U275 | 275 | N | 단결정 | 1.675 | 1 | 49.1 | 0.26 | 16.42% | Silevo U275 Black
14048 | Silevo U275 Black | 275 | N | 단결정 | 1.675 | 1 | 49.1 | 0.26 | 16.42% | Silevo U280
14049 | Silevo U280 | 280 | N | 단결정 | 1.675 | 1 | 49.1 | 0.26 | 16.72% | Silevo U280 Black
14050 | Silevo U280 Black | 280 | N | 단결정 | 1.675 | 1 | 49.1 | 0.26 | 16.72% | Silevo W330-RW
14051 | Silevo W330-RW | 330 | N | 단결정 | 1.684 | 1 | 45.8 | 0.31 | 19.6% | Silevo W335-RW
14052 | Silevo W335-RW | 335 | N | 단결정 | 1.684 | 1 | 45.8 | 0.31 | 19.89% | Silevo W340-RW
14053 | Silevo W340-RW | 340 | N | 단결정 | 1.684 | 1 | 45.8 | 0.31 | 20.19% | Silfab SLA240P
14054 | Silfab SLA240P | 240 | N | 다결정 | 1.634 | 1 | 48.2 | 0.412 | 14.69% | Silfab SLA245M3A
14055 | Silfab SLA245M3A | 245 | N | 단결정 | 1.67 | 1 | 48.9 | 0.47 | 14.67% | Silfab SLA245P
14056 | Silfab SLA245P | 245 | N | 다결정 | 1.634 | 1 | 48.2 | 0.412 | 14.99% | Silfab SLA250M3A
14057 | Silfab SLA250M3A | 250 | N | 단결정 | 1.67 | 1 | 48.9 | 0.47 | 14.97% | Silfab SLA250P
14058 | Silfab SLA250P | 250 | N | 다결정 | 1.634 | 1 | 48.2 | 0.412 | 15.3% | Silfab SLA255M3A
14059 | Silfab SLA255M3A | 255 | N | 단결정 | 1.67 | 1 | 48.9 | 0.47 | 15.27% | Silfab SLA255P
14060 | Silfab SLA255P | 255 | N | 다결정 | 1.634 | 1 | 48.2 | 0.412 | 15.61% | Silfab SLA260M
14061 | Silfab SLA260M | 260 | N | 단결정 | 1.65 | 1 | 46.9 | 0.458 | 15.76% | Silfab SLA260M3A
14062 | Silfab SLA260M3A | 260 | N | 단결정 | 1.67 | 1 | 48.9 | 0.47 | 15.57% | Silfab SLA260P
14063 | Silfab SLA260P | 2 | N | 다결정 | 1.634 | 1 | 48.2 | 0.412 | 0.1224% | Silfab SLA265M
14064 | Silfab SLA265M | 265 | N | 단결정 | 1.65 | 1 | 46.9 | 0.458 | 16.06% | Silfab SLA265M3A
14065 | Silfab SLA265M3A | 265 | N | 단결정 | 1.67 | 1 | 48.9 | 0.47 | 15.87% | Silfab SLA265P
14066 | Silfab SLA265P | 265 | N | 다결정 | 1.634 | 1 | 48.2 | 0.412 | 16.22% | Silfab SLA270M
14067 | Silfab SLA270M | 270 | N | 단결정 | 1.65 | 1 | 47.8 | 0.458 | 16.36% | Silfab SLA275M
14068 | Silfab SLA275M | 275 | N | 단결정 | 1.65 | 1 | 47.8 | 0.458 | 16.67% | Silfab SLA280M
14069 | Silfab SLA280M | 280 | N | 단결정 | 1.65 | 1 | 47.8 | 0.458 | 16.97% | Silfab SLA285M
14070 | Silfab SLA285M | 285 | N | 단결정 | 1.634 | 1 | 44.8 | 0.501 | 17.44% | Silfab SLA290M
14071 | Silfab SLA290M | 290 | N | 단결정 | 1.634 | 1 | 44.8 | 0.501 | 17.75% | Silfab SLA295M
14072 | Silfab SLA295M | 295 | N | 단결정 | 1.634 | 1 | 44.8 | 0.501 | 18.05% | Silfab SLA300M
14073 | Silfab SLA300M | 300 | N | 단결정 | 1.634 | 1 | 44.8 | 0.501 | 18.36% | Silfab SLAX 285 Clear
14074 | Silfab SLAX 285 Clear | 285 | N | 단결정 | 1.634 | 1 | 47.8 | 0.404 | 17.44% | Silfab SLG290P
14075 | Silfab SLG290P | 290 | N | 다결정 | 1.97 | 1 | 47.5 | 0.458 | 14.72% | Silfab SLG295P
14076 | Silfab SLG295P | 295 | N | 다결정 | 1.97 | 1 | 47.5 | 0.458 | 14.97% | Silfab SLG300P
14077 | Silfab SLG300P | 300 | N | 다결정 | 1.97 | 1 | 47.5 | 0.458 | 15.23% | Silfab SLG305P
14078 | Silfab SLG305P | 305 | N | 다결정 | 1.97 | 1 | 47.5 | 0.458 | 15.48% | Silfab SLG310P
14079 | Silfab SLG310P | 310 | N | 다결정 | 1.97 | 1 | 47.5 | 0.469 | 15.74% | Silfab SLG315M
14080 | Silfab SLG315M | 315 | N | 단결정 | 1.95 | 1 | 46.5 | 0.41 | 16.15% | Silfab SLG315P
14081 | Silfab SLG315P | 315 | N | 다결정 | 1.97 | 1 | 47.5 | 0.478 | 15.99% | Silfab SLG320M
14082 | Silfab SLG320M | 320 | N | 단결정 | 1.95 | 1 | 46.5 | 0.41 | 16.41% | Silfab SLG320P
14083 | Silfab SLG320P | 320 | N | 다결정 | 1.97 | 1 | 47.5 | 0.43 | 16.24% | Silfab SLG325M
14084 | Silfab SLG325M | 325 | N | 단결정 | 1.95 | 1 | 46.5 | 0.41 | 16.67% | Silfab SLG330M
14085 | Silfab SLG330M | 330 | N | 단결정 | 1.95 | 1 | 46.5 | 0.41 | 16.92% | Silfab SLG335M
14086 | Silfab SLG335M | 335 | N | 단결정 | 1.95 | 1 | 46.5 | 0.41 | 17.18% | Silfab SLG345M
14087 | Silfab SLG345M | 345 | N | 단결정 | 1.95 | 1 | 47.3 | 0.497 | 17.69% | Silfab SLG350M
14088 | Silfab SLG350M | 350 | N | 단결정 | 1.95 | 1 | 47.3 | 0.497 | 17.95% | Silfab SLG355M
14089 | Silfab SLG355M | 355 | N | 단결정 | 1.95 | 1 | 47.3 | 0.497 | 18.21% | Silfab SLG360M
14090 | Silfab SLG360M | 360 | N | 단결정 | 1.95 | 1 | 47.3 | 0.497 | 18.46% | Silfab SLGX 335 Clear
14091 | Silfab SLGX 335 Clear | 335 | N | 단결정 | 1.95 | 1 | 46.2 | 0.43 | 17.18% | Silfab SLGX 340 Clear
14092 | Silfab SLGX 340 Clear | 340 | N | 단결정 | 1.95 | 1 | 46.2 | 0.43 | 17.44% | Silfab SLGX 340 White
14093 | Silfab SLGX 340 White | 340 | N | 단결정 | 1.95 | 1 | 46.2 | 0.43 | 17.44% | Silfab SLGX 345 Clear
14094 | Silfab SLGX 345 Clear | 345 | N | 단결정 | 1.95 | 1 | 46.2 | 0.43 | 17.69% | Silfab SLGX 345 White
14095 | Silfab SLGX 345 White | 345 | N | 단결정 | 1.95 | 1 | 46.2 | 0.43 | 17.69% | Silfab SLGX 350 White
14096 | Silfab SLGX 350 White | 350 | N | 단결정 | 1.95 | 1 | 46.2 | 0.43 | 17.95% | Silfab SSA245P
14097 | Silfab SSA245P | 245 | N | 다결정 | 1.634 | 1 | 48.2 | 0.412 | 14.99% | Silfab SSA250P
14098 | Silfab SSA250P | 250 | N | 다결정 | 1.634 | 1 | 48.2 | 0.412 | 15.3% | Silfab SSA255P
14099 | Silfab SSA255P | 255 | N | 다결정 | 1.634 | 1 | 48.2 | 0.412 | 15.61% | Silfab SSA260M
14100 | Silfab SSA260M | 260 | N | 단결정 | 1.65 | 1 | 46.9 | 0.458 | 15.76% | Silfab SSA260P
14101 | Silfab SSA260P | 2 | N | 다결정 | 1.634 | 1 | 48.2 | 0.412 | 0.1224% | Silfab SSA265M
14102 | Silfab SSA265M | 265 | N | 단결정 | 1.65 | 1 | 46.9 | 0.458 | 16.06% | Silfab SSA265P
14103 | Silfab SSA265P | 265 | N | 다결정 | 1.634 | 1 | 48.2 | 0.412 | 16.22% | Silfab SSA270M
14104 | Silfab SSA270M | 270 | N | 단결정 | 1.65 | 1 | 47.8 | 0.458 | 16.36% | Silfab SSA275M
14105 | Silfab SSA275M | 275 | N | 단결정 | 1.65 | 1 | 47.8 | 0.458 | 16.67% | Silfab SSA280M
14106 | Silfab SSA280M | 280 | N | 단결정 | 1.65 | 1 | 47.8 | 0.458 | 16.97% | Silfab SSA285M
14107 | Silfab SSA285M | 285 | N | 단결정 | 1.65 | 1 | 47.8 | 0.458 | 17.27% | Silfab SSG290P
14108 | Silfab SSG290P | 290 | N | 다결정 | 1.95 | 1 | 47.5 | 0.408 | 14.87% | Silfab SSG295P
14109 | Silfab SSG295P | 295 | N | 다결정 | 1.95 | 1 | 47.5 | 0.408 | 15.13% | Silfab SSG300P
14110 | Silfab SSG300P | 300 | N | 다결정 | 1.95 | 1 | 47.5 | 0.408 | 15.38% | Silfab SSG305P
14111 | Silfab SSG305P | 305 | N | 다결정 | 1.95 | 1 | 47.5 | 0.408 | 15.64% | Silfab SSG310P
14112 | Silfab SSG310P | 310 | N | 다결정 | 1.95 | 1 | 47.5 | 0.408 | 15.9% | Silfab SSG315M
14113 | Silfab SSG315M | 315 | N | 단결정 | 1.95 | 1 | 46.5 | 0.41 | 16.15% | Silfab SSG315P
14114 | Silfab SSG315P | 315 | N | 다결정 | 1.95 | 1 | 47.5 | 0.408 | 16.15% | Silfab SSG320M
14115 | Silfab SSG320M | 320 | N | 단결정 | 1.95 | 1 | 46.5 | 0.41 | 16.41% | Silfab SSG320P
14116 | Silfab SSG320P | 320 | N | 다결정 | 1.95 | 1 | 47.5 | 0.408 | 16.41% | Silfab SSG325M
14117 | Silfab SSG325M | 325 | N | 단결정 | 1.95 | 1 | 46.5 | 0.41 | 16.67% | Silfab SSG330M
14118 | Silfab SSG330M | 330 | N | 단결정 | 1.95 | 1 | 46.5 | 0.41 | 16.92% | Silfab SSG335M
14119 | Silfab SSG335M | 335 | N | 단결정 | 1.95 | 1 | 46.5 | 0.41 | 17.18% | Silicon Energy SiE-165
14120 | Silicon Energy SiE-165 | 165 | N | 다결정 | 1.328 | 1 | 46.7 | 0.566 | 12.42% | Silicon Energy SiE-170
14121 | Silicon Energy SiE-170 | 170 | N | 다결정 | 1.328 | 1 | 46.7 | 0.566 | 12.8% | Silicon Energy SiE-175
14122 | Silicon Energy SiE-175 | 175 | N | 다결정 | 1.328 | 1 | 46.7 | 0.566 | 13.18% | Silicon Energy SiE-180
14123 | Silicon Energy SiE-180 | 180 | N | 다결정 | 1.328 | 1 | 46.7 | 0.566 | 13.55% | Silicon Energy SiE-185
14124 | Silicon Energy SiE-185 | 185 | N | 다결정 | 1.369 | 1 | 52.6 | 0.457 | 13.51% | Silicon Energy SiE-190
14125 | Silicon Energy SiE-190 | 190 | N | 다결정 | 1.369 | 1 | 52.6 | 0.457 | 13.88% | Silicon Energy SiE-195
14126 | Silicon Energy SiE-195 | 195 | N | 다결정 | 1.369 | 1 | 52.6 | 0.457 | 14.24% | Silicon Energy SiE-200
14127 | Silicon Energy SiE-200 | 200 | N | 다결정 | 1.35 | 1 | 43.3 | 0.42 | 14.81% | Silicon Energy SiE-205
14128 | Silicon Energy SiE-205 | 205 | N | 다결정 | 1.35 | 1 | 43.3 | 0.42 | 15.19% | Silicon Energy SiE-210
14129 | Silicon Energy SiE-210 | 210 | N | 다결정 | 1.35 | 1 | 43.3 | 0.42 | 15.56% | Silicon Energy SiE-215
14130 | Silicon Energy SiE-215 | 215 | N | 다결정 | 1.35 | 1 | 43.3 | 0.42 | 15.93% | Silicon Energy SiE-220
14131 | Silicon Energy SiE-220 | 220 | N | 다결정 | 1.35 | 1 | 43.3 | 0.42 | 16.3% | Silicon Energy SiE-V-275
14132 | Silicon Energy SiE-V-275 | 275 | N | 단결정 | 1.591 | 1 | 46.8 | 0.44 | 17.28% | Silicon Energy SiE-V-280
14133 | Silicon Energy SiE-V-280 | 280 | N | 단결정 | 1.621 | 1 | 47.3 | 0.43 | 17.27% | Silicon Energy SiE-V-285
14134 | Silicon Energy SiE-V-285 | 285 | N | 단결정 | 1.621 | 1 | 47.3 | 0.43 | 17.58% | Silray API-175M
14135 | Silray API-175M | 175 | N | 단결정 | 1.301 | 1 | 46 | 0.501 | 13.45% | Silray API-180M
14136 | Silray API-180M | 180 | N | 단결정 | 1.301 | 1 | 46 | 0.501 | 13.84% | Silray API-185M
14137 | Silray API-185M | 185 | N | 단결정 | 1.301 | 1 | 46 | 0.501 | 14.22% | Silray API-185M(72)-XH
14138 | Silray API-185M(72)-XH | 185 (72) | N | 단결정 | 1.277 | 1 | 46.5 | 0.431 | #VALUE! | Silray API-190M(72)-XH
14139 | Silray API-190M(72)-XH | 190 (72) | N | 단결정 | 1.277 | 1 | 46.5 | 0.431 | #VALUE! | Silray API-215M
14140 | Silray API-215M | 215 | N | 단결정 | 1.64 | 1 | 45.4 | 0.49 | 13.11% | Silray API-220P
14141 | Silray API-220P | 220 | N | 다결정 | 1.64 | 1 | 45.1 | 0.49 | 13.41% | Silray API-225M
14142 | Silray API-225M | 225 | N | 단결정 | 1.64 | 1 | 45.4 | 0.49 | 13.72% | Silray API-230P
14143 | Silray API-230P | 230 | N | 다결정 | 1.637 | 1 | 46.3 | 0.442 | 14.05% | Silray API-230P(60)-XH
14144 | Silray API-230P(60)-XH | 230 (60) | N | 다결정 | 1.627 | 1 | 45.8 | 0.434 | #VALUE! | Silray API-235M
14145 | Silray API-235M | 235 | N | 단결정 | 1.64 | 1 | 45.4 | 0.49 | 14.33% | Silray API-235P(60)-XH
14146 | Silray API-235P(60)-XH | 235 (60) | N | 다결정 | 1.627 | 1 | 45.8 | 0.434 | #VALUE! | Silray API-270P
14147 | Silray API-270P | 270 | N | 다결정 | 1.94 | 1 | 45.4 | 0.434 | 13.92% | Silray API-280M(72)-XH
14148 | Silray API-280M(72)-XH | 280 (72) | N | 다결정 | 1.94 | 1 | 46.2 | 0.431 | #VALUE! | Silray SR-180
14149 | Silray SR-180 | 180 | N | 단결정 | 1.301 | 1 | 46 | 0.501 | 13.84% | Silray SRAP-175G6M
14150 | Silray SRAP-175G6M | 175 | N | 다결정 | 1.304 | 1 | 45.9 | 0.48 | 13.42% | Silray SRAP-175G6S
14151 | Silray SRAP-175G6S | 175 | N | 단결정 | 1.304 | 1 | 45.1 | 0.522 | 13.42% | Silray SRAP-180G6M
14152 | Silray SRAP-180G6M | 180 | N | 다결정 | 1.304 | 1 | 45.9 | 0.48 | 13.8% | Silray SRAP-180G6S
14153 | Silray SRAP-180G6S | 180 | N | 단결정 | 1.304 | 1 | 45.1 | 0.522 | 13.8% | Silray SRAP-185G6M
14154 | Silray SRAP-185G6M | 185 | N | 다결정 | 1.304 | 1 | 45.9 | 0.483 | 14.19% | Silray SRAP-185G6S
14155 | Silray SRAP-185G6S | 185 | N | 단결정 | 1.304 | 1 | 45.1 | 0.522 | 14.19% | Silray SRAP-190G6M
14156 | Silray SRAP-190G6M | 190 | N | 다결정 | 1.407 | 1 | 43.9 | 0.572 | 13.5% | Silray SRAP-190G6S
14157 | Silray SRAP-190G6S | 190 | N | 단결정 | 1.407 | 1 | 44.2 | 0.514 | 13.5% | Silray SRAP-195G6M
14158 | Silray SRAP-195G6M | 195 | N | 다결정 | 1.407 | 1 | 43.9 | 0.572 | 13.86% | Silray SRAP-195G6S
14159 | Silray SRAP-195G6S | 195 | N | 단결정 | 1.407 | 1 | 44.2 | 0.514 | 13.86% | Silray SRAP-200G6M
14160 | Silray SRAP-200G6M | 200 | N | 다결정 | 1.407 | 1 | 43.9 | 0.572 | 14.21% | Silray SRAP-200G6S
14161 | Silray SRAP-200G6S | 200 | N | 단결정 | 1.407 | 1 | 44.2 | 0.514 | 14.21% | Silray SRAP-205G6M
14162 | Silray SRAP-205G6M | 205 | N | 다결정 | 1.407 | 1 | 43.9 | 0.572 | 14.57% | Silray SRAP-205G6S
14163 | Silray SRAP-205G6S | 205 | N | 단결정 | 1.407 | 1 | 44.2 | 0.514 | 14.57% | Silray SRAP-210G6M
14164 | Silray SRAP-210G6M | 210 | N | 다결정 | 1.407 | 1 | 43.9 | 0.572 | 14.93% | Silray SRAP-210G6S
14165 | Silray SRAP-210G6S | 210 | N | 단결정 | 1.407 | 1 | 44.2 | 0.514 | 14.93% | Silray SRMA-150WP
14166 | Silray SRMA-150WP | 150 | N | 단결정 | 1.277 | 1 | 45.8 | 0.531 | 11.75% | Silray SRMA-155WP
14167 | Silray SRMA-155WP | 155 | N | 단결정 | 1.277 | 1 | 45.8 | 0.531 | 12.14% | Silray SRMA-160WP
14168 | Silray SRMA-160WP | 160 | N | 단결정 | 1.277 | 1 | 45.8 | 0.531 | 12.53% | Silray SRMA-165WP
14169 | Silray SRMA-165WP | 165 | N | 단결정 | 1.277 | 1 | 45.8 | 0.531 | 12.92% | Silray SRMA-170WP
14170 | Silray SRMA-170WP | 170 | N | 단결정 | 1.277 | 1 | 45.8 | 0.531 | 13.31% | Silray SRMA-175WP
14171 | Silray SRMA-175WP | 175 | N | 단결정 | 1.277 | 1 | 45.8 | 0.531 | 13.7% | Silray SRMA-180WP
14172 | Silray SRMA-180WP | 180 | N | 단결정 | 1.277 | 1 | 45.8 | 0.531 | 14.1% | Sintek Photronic STK-S6B1ME-A
14173 | Sintek Photronic STK-S6B1ME-A | 6 1 | N | 단결정 | 1.407 | 1 | 44.2 | 0.514 | #VALUE! | Sintek Photronic STK-S6B1PE-A
14174 | Sintek Photronic STK-S6B1PE-A | 6 1 | N | 다결정 | 1.407 | 1 | 43.9 | 0.572 | #VALUE! | Sintek Photronic STK-S6C1ME-A
14175 | Sintek Photronic STK-S6C1ME-A | 6 | N | 단결정 | 1.304 | 1 | 45.1 | 0.522 | 0.4601% | Sintek Photronic STK-S6C2PE-A
14176 | Sintek Photronic STK-S6C2PE-A | 6 | N | 다결정 | 1.304 | 1 | 45.9 | 0.483 | 0.4601% | Solar Enertech (Shanghai) SE175-72M
14177 | Solar Enertech (Shanghai) SE175-72M | 175 | N | 단결정 | 1.262 | 1 | 48.2 | 0.556 | 13.87% | Solar Enertech (Shanghai) SE180-72M
14178 | Solar Enertech (Shanghai) SE180-72M | 180 | N | 단결정 | 1.262 | 1 | 48.2 | 0.556 | 14.26% | Solar Enertech (Shanghai) SE185-72M
14179 | Solar Enertech (Shanghai) SE185-72M | 185 | N | 단결정 | 1.262 | 1 | 48.2 | 0.556 | 14.66% | Solar Enertech (Shanghai) SE195-54P
14180 | Solar Enertech (Shanghai) SE195-54P | 195 | N | 다결정 | 1.479 | 1 | 46.6 | 0.551 | 13.18% | Solar Enertech (Shanghai) SE200-54P
14181 | Solar Enertech (Shanghai) SE200-54P | 200 | N | 다결정 | 1.479 | 1 | 46.6 | 0.551 | 13.52% | Solar Enertech (Shanghai) SE205-54P
14182 | Solar Enertech (Shanghai) SE205-54P | 205 | N | 다결정 | 1.479 | 1 | 46.6 | 0.551 | 13.86% | Solar Enertech (Shanghai) SE210-54P
14183 | Solar Enertech (Shanghai) SE210-54P | 210 | N | 다결정 | 1.479 | 1 | 46.6 | 0.551 | 14.2% | Solar Frontier SC70-US-P
14184 | Solar Frontier SC70-US-P | 70 | N | 화합물 | 0.708 | 1 | 48.7 | 0.498 | 9.887% | Solar Frontier SC75-US-P
14185 | Solar Frontier SC75-US-P | 75 | N | 화합물 | 0.708 | 1 | 48.7 | 0.508 | 10.59% | Solar Frontier SC80-US-P
14186 | Solar Frontier SC80-US-P | 80 | N | 화합물 | 0.708 | 1 | 48.7 | 0.422 | 11.3% | Solar Frontier SF130-L
14187 | Solar Frontier SF130-L | 130 | N | 화합물 | 1.047 | 1 | 50.1 | 0.34 | 12.42% | Solar Frontier SF130-M
14188 | Solar Frontier SF130-M | 130 | N | 화합물 | 1.047 | 1 | 50.1 | 0.34 | 12.42% | Solar Frontier SF130-S
14189 | Solar Frontier SF130-S | 130 | N | 화합물 | 1.047 | 1 | 50.1 | 0.34 | 12.42% | Solar Frontier SF130-S-1500
14190 | Solar Frontier SF130-S-1500 | 130 | N | 박막형 | 1.047 | 1 | 50.1 | 0.34 | 12.42% | Solar Frontier SF130-T
14191 | Solar Frontier SF130-T | 130 | N | 화합물 | 1.047 | 1 | 50.1 | 0.34 | 12.42% | Solar Frontier SF130-T-1500
14192 | Solar Frontier SF130-T-1500 | 130 | N | 박막형 | 1.047 | 1 | 50.1 | 0.34 | 12.42% | Solar Frontier SF135-L
14193 | Solar Frontier SF135-L | 135 | N | 화합물 | 1.047 | 1 | 50.1 | 0.34 | 12.89% | Solar Frontier SF135-M
14194 | Solar Frontier SF135-M | 135 | N | 화합물 | 1.047 | 1 | 50.1 | 0.34 | 12.89% | Solar Frontier SF135-S
14195 | Solar Frontier SF135-S | 135 | N | 화합물 | 1.047 | 1 | 50.1 | 0.34 | 12.89% | Solar Frontier SF135-S-1500
14196 | Solar Frontier SF135-S-1500 | 135 | N | 박막형 | 1.047 | 1 | 50.1 | 0.34 | 12.89% | Solar Frontier SF135-T
14197 | Solar Frontier SF135-T | 135 | N | 화합물 | 1.047 | 1 | 50.1 | 0.34 | 12.89% | Solar Frontier SF135-T-1500
14198 | Solar Frontier SF135-T-1500 | 135 | N | 박막형 | 1.047 | 1 | 50.1 | 0.34 | 12.89% | Solar Frontier SF140-L
14199 | Solar Frontier SF140-L | 140 | N | 화합물 | 1.047 | 1 | 50.1 | 0.34 | 13.37% | Solar Frontier SF140-M
14200 | Solar Frontier SF140-M | 140 | N | 화합물 | 1.047 | 1 | 50.1 | 0.34 | 13.37% | Solar Frontier SF140-S
14201 | Solar Frontier SF140-S | 140 | N | 화합물 | 1.047 | 1 | 50.1 | 0.34 | 13.37% | Solar Frontier SF140-S-1500
14202 | Solar Frontier SF140-S-1500 | 140 | N | 박막형 | 1.047 | 1 | 50.1 | 0.34 | 13.37% | Solar Frontier SF140-T
14203 | Solar Frontier SF140-T | 140 | N | 화합물 | 1.047 | 1 | 50.1 | 0.34 | 13.37% | Solar Frontier SF140-T-1500
14204 | Solar Frontier SF140-T-1500 | 140 | N | 박막형 | 1.047 | 1 | 50.1 | 0.34 | 13.37% | Solar Frontier SF145-L
14205 | Solar Frontier SF145-L | 145 | N | 화합물 | 1.047 | 1 | 51.2 | 0.34 | 13.85% | Solar Frontier SF145-M
14206 | Solar Frontier SF145-M | 145 | N | 화합물 | 1.047 | 1 | 51.2 | 0.34 | 13.85% | Solar Frontier SF145-S
14207 | Solar Frontier SF145-S | 145 | N | 화합물 | 1.047 | 1 | 51.2 | 0.34 | 13.85% | Solar Frontier SF145-S-1500
14208 | Solar Frontier SF145-S-1500 | 145 | N | 박막형 | 1.047 | 1 | 51.2 | 0.34 | 13.85% | Solar Frontier SF145-T
14209 | Solar Frontier SF145-T | 145 | N | 화합물 | 1.047 | 1 | 51.2 | 0.34 | 13.85% | Solar Frontier SF145-T-1500
14210 | Solar Frontier SF145-T-1500 | 145 | N | 박막형 | 1.047 | 1 | 51.2 | 0.34 | 13.85% | Solar Frontier SF150-L
14211 | Solar Frontier SF150-L | 150 | N | 화합물 | 1.047 | 1 | 51.2 | 0.34 | 14.33% | Solar Frontier SF150-M
14212 | Solar Frontier SF150-M | 150 | N | 화합물 | 1.047 | 1 | 51.2 | 0.34 | 14.33% | Solar Frontier SF150-S
14213 | Solar Frontier SF150-S | 150 | N | 화합물 | 1.047 | 1 | 51.2 | 0.34 | 14.33% | Solar Frontier SF150-S-1500
14214 | Solar Frontier SF150-S-1500 | 150 | N | 박막형 | 1.047 | 1 | 51.2 | 0.34 | 14.33% | Solar Frontier SF150-T
14215 | Solar Frontier SF150-T | 150 | N | 화합물 | 1.047 | 1 | 51.2 | 0.34 | 14.33% | Solar Frontier SF150-T-1500
14216 | Solar Frontier SF150-T-1500 | 150 | N | 박막형 | 1.047 | 1 | 51.2 | 0.34 | 14.33% | Solar Frontier SF155-L
14217 | Solar Frontier SF155-L | 155 | N | 화합물 | 1.047 | 1 | 51.2 | 0.34 | 14.8% | Solar Frontier SF155-M
14218 | Solar Frontier SF155-M | 155 | N | 화합물 | 1.047 | 1 | 51.2 | 0.34 | 14.8% | Solar Frontier SF155-S
14219 | Solar Frontier SF155-S | 155 | N | 화합물 | 1.047 | 1 | 51.2 | 0.34 | 14.8% | Solar Frontier SF155-S-1500
14220 | Solar Frontier SF155-S-1500 | 155 | N | 박막형 | 1.047 | 1 | 51.2 | 0.34 | 14.8% | Solar Frontier SF155-T
14221 | Solar Frontier SF155-T | 155 | N | 화합물 | 1.047 | 1 | 51.2 | 0.34 | 14.8% | Solar Frontier SF155-T-1500
14222 | Solar Frontier SF155-T-1500 | 155 | N | 박막형 | 1.047 | 1 | 51.2 | 0.34 | 14.8% | Solar Frontier SF160-S
14223 | Solar Frontier SF160-S | 160 | N | 화합물 | 1.047 | 1 | 49.3 | 0.38 | 15.28% | Solar Frontier SF160-S-1500
14224 | Solar Frontier SF160-S-1500 | 160 | N | 박막형 | 1.047 | 1 | 49.3 | 0.38 | 15.28% | Solar Frontier SF160-T
14225 | Solar Frontier SF160-T | 160 | N | 박막형 | 1.047 | 1 | 49.3 | 0.38 | 15.28% | Solar Frontier SF160-T-1500
14226 | Solar Frontier SF160-T-1500 | 160 | N | 박막형 | 1.047 | 1 | 49.3 | 0.38 | 15.28% | Solar Frontier SF165-S
14227 | Solar Frontier SF165-S | 165 | N | 화합물 | 1.047 | 1 | 49.3 | 0.38 | 15.76% | Solar Frontier SF165-S-1500
14228 | Solar Frontier SF165-S-1500 | 165 | N | 박막형 | 1.047 | 1 | 49.3 | 0.38 | 15.76% | Solar Frontier SF165-T
14229 | Solar Frontier SF165-T | 165 | N | 박막형 | 1.047 | 1 | 49.3 | 0.38 | 15.76% | Solar Frontier SF165-T-1500
14230 | Solar Frontier SF165-T-1500 | 165 | N | 박막형 | 1.047 | 1 | 49.3 | 0.38 | 15.76% | Solar Frontier SF170-S
14231 | Solar Frontier SF170-S | 170 | N | 화합물 | 1.047 | 1 | 49.3 | 0.38 | 16.24% | Solar Frontier SF170-S-1500
14232 | Solar Frontier SF170-S-1500 | 170 | N | 박막형 | 1.047 | 1 | 49.3 | 0.38 | 16.24% | Solar Frontier SF170-T
14233 | Solar Frontier SF170-T | 170 | N | 박막형 | 1.047 | 1 | 49.3 | 0.38 | 16.24% | Solar Frontier SF170-T-1500
14234 | Solar Frontier SF170-T-1500 | 170 | N | 박막형 | 1.047 | 1 | 49.3 | 0.38 | 16.24% | Solar Frontier SF175-S
14235 | Solar Frontier SF175-S | 175 | N | 화합물 | 1.047 | 1 | 50.3 | 0.35 | 16.71% | Solar Frontier SF175-S-1500
14236 | Solar Frontier SF175-S-1500 | 175 | N | 박막형 | 1.047 | 1 | 50.3 | 0.35 | 16.71% | Solar Frontier SF175-T
14237 | Solar Frontier SF175-T | 175 | N | 박막형 | 1.047 | 1 | 50.3 | 0.35 | 16.71% | Solar Frontier SF175-T-1500
14238 | Solar Frontier SF175-T-1500 | 175 | N | 박막형 | 1.047 | 1 | 50.3 | 0.35 | 16.71% | Solar Frontier SF70-US-B
14239 | Solar Frontier SF70-US-B | 70 | N | 화합물 | 0.708 | 1 | 48.7 | 0.498 | 9.887% | Solar Frontier SF70-US-P
14240 | Solar Frontier SF70-US-P | 70 | N | 화합물 | 0.708 | 1 | 48.7 | 0.498 | 9.887% | Solar Frontier SF75-US-B
14241 | Solar Frontier SF75-US-B | 75 | N | 화합물 | 0.708 | 1 | 48.7 | 0.508 | 10.59% | Solar Frontier SF75-US-P
14242 | Solar Frontier SF75-US-P | 75 | N | 화합물 | 0.708 | 1 | 48.7 | 0.508 | 10.59% | Solar Frontier SF80-US-B
14243 | Solar Frontier SF80-US-B | 80 | N | 화합물 | 0.708 | 1 | 48.7 | 0.422 | 11.3% | Solar Frontier SF80-US-P
14244 | Solar Frontier SF80-US-P | 80 | N | 화합물 | 0.708 | 1 | 48.7 | 0.422 | 11.3% | Solar Frontier SF85-US-B
14245 | Solar Frontier SF85-US-B | 85 | N | 화합물 | 0.708 | 1 | 48.7 | 0.376 | 12.01% | Solar Frontier SF85-US-P
14246 | Solar Frontier SF85-US-P | 85 | N | 화합물 | 0.708 | 1 | 48.7 | 0.376 | 12.01% | Solar Frontier SF90-US-B
14247 | Solar Frontier SF90-US-B | 90 | N | 화합물 | 0.708 | 1 | 48.7 | 0.376 | 12.71% | Solar Liberty SLX 235 USB
14248 | Solar Liberty SLX 235 USB | 235 | N | 다결정 | 1.577 | 1 | 48.7 | 0.461 | 14.9% | Solar Liberty SLX 235 USC
14249 | Solar Liberty SLX 235 USC | 235 | N | 다결정 | 1.577 | 1 | 47.9 | 0.441 | 14.9% | Solar Liberty SLX 235 USD
14250 | Solar Liberty SLX 235 USD | 235 | N | 다결정 | 1.577 | 1 | 47.9 | 0.441 | 14.9% | Solar Liberty SLX 240 USB
14251 | Solar Liberty SLX 240 USB | 240 | N | 다결정 | 1.637 | 1 | 47.4 | 0.483 | 14.66% | Solar Liberty SLX 240 USC
14252 | Solar Liberty SLX 240 USC | 240 | N | 다결정 | 1.577 | 1 | 47.9 | 0.441 | 15.22% | Solar Liberty SLX 240 USD
14253 | Solar Liberty SLX 240 USD | 240 | N | 다결정 | 1.577 | 1 | 47.9 | 0.441 | 15.22% | Solar Liberty SLX 245 USB
14254 | Solar Liberty SLX 245 USB | 245 | N | 다결정 | 1.637 | 1 | 48.6 | 0.491 | 14.97% | Solar Liberty SLX 245 USC
14255 | Solar Liberty SLX 245 USC | 245 | N | 다결정 | 1.577 | 1 | 47.9 | 0.441 | 15.54% | Solar Liberty SLX 250 USB
14256 | Solar Liberty SLX 250 USB | 250 | N | 다결정 | 1.637 | 1 | 47.4 | 0.483 | 15.27% | Solar Liberty SLX 250 USC
14257 | Solar Liberty SLX 250 USC | 250 | N | 다결정 | 1.637 | 1 | 49.8 | 0.457 | 15.27% | Solar Liberty SLX 250 USD
14258 | Solar Liberty SLX 250 USD | 250 | N | 다결정 | 1.637 | 1 | 49.8 | 0.457 | 15.27% | Solar Liberty SLX 255 USB
14259 | Solar Liberty SLX 255 USB | 255 | N | 다결정 | 1.637 | 1 | 48.9 | 0.448 | 15.58% | Solar Liberty SLX 255 USC
14260 | Solar Liberty SLX 255 USC | 255 | N | 다결정 | 1.637 | 1 | 49.3 | 0.474 | 15.58% | Solar Liberty SLX 255 USD
14261 | Solar Liberty SLX 255 USD | 255 | N | 다결정 | 1.637 | 1 | 49.3 | 0.474 | 15.58% | Solar Liberty SLX 260 USB
14262 | Solar Liberty SLX 260 USB | 260 | N | 다결정 | 1.637 | 1 | 48.9 | 0.448 | 15.88% | Solar Liberty SLX 260 USC
14263 | Solar Liberty SLX 260 USC | 260 | N | 다결정 | 1.637 | 1 | 49.3 | 0.474 | 15.88% | Solar Liberty SLX 260 USD
14264 | Solar Liberty SLX 260 USD | 260 | N | 다결정 | 1.637 | 1 | 49.3 | 0.474 | 15.88% | Solar Liberty SLX 265 USB
14265 | Solar Liberty SLX 265 USB | 265 | N | 다결정 | 1.637 | 1 | 48.9 | 0.448 | 16.19% | Solar Liberty SLX 265 USC
14266 | Solar Liberty SLX 265 USC | 265 | N | 다결정 | 1.637 | 1 | 49.3 | 0.474 | 16.19% | Solar Liberty SLX 265 USD
14267 | Solar Liberty SLX 265 USD | 265 | N | 다결정 | 1.637 | 1 | 49.3 | 0.474 | 16.19% | Solar Liberty SLX 265 USMB
14268 | Solar Liberty SLX 265 USMB | 265 | N | 단결정 | 1.637 | 1 | 48.9 | 0.464 | 16.19% | Solar Liberty SLX 265 USMC
14269 | Solar Liberty SLX 265 USMC | 265 | N | 단결정 | 1.637 | 1 | 46.1 | 0.478 | 16.19% | Solar Liberty SLX 265 USMD
14270 | Solar Liberty SLX 265 USMD | 265 | N | 단결정 | 1.637 | 1 | 46.1 | 0.478 | 16.19% | Solar Liberty SLX 270 USB
14271 | Solar Liberty SLX 270 USB | 270 | N | 다결정 | 1.637 | 1 | 48.9 | 0.448 | 16.49% | Solar Liberty SLX 270 USC
14272 | Solar Liberty SLX 270 USC | 270 | N | 다결정 | 1.637 | 1 | 49.3 | 0.474 | 16.49% | Solar Liberty SLX 270 USD
14273 | Solar Liberty SLX 270 USD | 270 | N | 다결정 | 1.637 | 1 | 49.3 | 0.474 | 16.49% | Solar Liberty SLX 270 USMC
14274 | Solar Liberty SLX 270 USMC | 270 | N | 단결정 | 1.637 | 1 | 46.1 | 0.478 | 16.49% | Solar Liberty SLX 270 USMD
14275 | Solar Liberty SLX 270 USMD | 270 | N | 단결정 | 1.637 | 1 | 46.1 | 0.478 | 16.49% | Solar Liberty SLX 290 USMC
14276 | Solar Liberty SLX 290 USMC | 290 | N | 단결정 | 1.95 | 1 | 48.7 | 0.457 | 14.87% | Solar Liberty SLX 290 USMD
14277 | Solar Liberty SLX 290 USMD | 290 | N | 단결정 | 1.95 | 1 | 48.7 | 0.457 | 14.87% | Solar Liberty SLX 295 USMC
14278 | Solar Liberty SLX 295 USMC | 295 | N | 단결정 | 1.95 | 1 | 48.7 | 0.457 | 15.13% | Solar Liberty SLX 295 USMD
14279 | Solar Liberty SLX 295 USMD | 295 | N | 단결정 | 1.95 | 1 | 48.7 | 0.457 | 15.13% | Solar Liberty SLX 300 USMC
14280 | Solar Liberty SLX 300 USMC | 300 | N | 단결정 | 1.95 | 1 | 48.7 | 0.457 | 15.38% | Solar Liberty SLX 300 USMD
14281 | Solar Liberty SLX 300 USMD | 300 | N | 단결정 | 1.95 | 1 | 48.7 | 0.457 | 15.38% | Solar Liberty SLX 305 USMC
14282 | Solar Liberty SLX 305 USMC | 305 | N | 단결정 | 1.95 | 1 | 48.7 | 0.457 | 15.64% | Solar Liberty SLX 305 USMD
14283 | Solar Liberty SLX 305 USMD | 305 | N | 단결정 | 1.95 | 1 | 48.7 | 0.457 | 15.64% | Solar Liberty SLX 310 USC
14284 | Solar Liberty SLX 310 USC | 310 | N | 다결정 | 1.95 | 1 | 48.7 | 0.459 | 15.9% | Solar Liberty SLX 310 USMC
14285 | Solar Liberty SLX 310 USMC | 310 | N | 단결정 | 1.95 | 1 | 48.7 | 0.457 | 15.9% | Solar Liberty SLX 310 USMD
14286 | Solar Liberty SLX 310 USMD | 310 | N | 단결정 | 1.95 | 1 | 48.7 | 0.457 | 15.9% | Solar Liberty SLX 315 USMC
14287 | Solar Liberty SLX 315 USMC | 315 | N | 단결정 | 1.95 | 1 | 48.7 | 0.457 | 16.15% | Solar Liberty SLX 315 USMD
14288 | Solar Liberty SLX 315 USMD | 315 | N | 단결정 | 1.95 | 1 | 48.7 | 0.457 | 16.15% | Solar Liberty SLX 320 USC
14289 | Solar Liberty SLX 320 USC | 320 | N | 다결정 | 1.95 | 1 | 45.2 | 0.476 | 16.41% | Solar Liberty SLX 320 USMC
14290 | Solar Liberty SLX 320 USMC | 320 | N | 단결정 | 1.95 | 1 | 45.9 | 0.49 | 16.41% | Solar Liberty SLX 320 USMD
14291 | Solar Liberty SLX 320 USMD | 320 | N | 단결정 | 1.95 | 1 | 45.9 | 0.49 | 16.41% | Solar Liberty SLX 325 USC
14292 | Solar Liberty SLX 325 USC | 325 | N | 다결정 | 1.95 | 1 | 45.2 | 0.476 | 16.67% | Solar Liberty SLX 325 USMC
14293 | Solar Liberty SLX 325 USMC | 325 | N | 단결정 | 1.95 | 1 | 45.9 | 0.49 | 16.67% | Solar Liberty SLX 325 USMD
14294 | Solar Liberty SLX 325 USMD | 325 | N | 단결정 | 1.95 | 1 | 45.9 | 0.49 | 16.67% | Solar Liberty SLX 330 USC
14295 | Solar Liberty SLX 330 USC | 330 | N | 다결정 | 1.95 | 1 | 45.2 | 0.476 | 16.92% | Solar Liberty SLX 330 USMC
14296 | Solar Liberty SLX 330 USMC | 330 | N | 단결정 | 1.95 | 1 | 45.9 | 0.49 | 16.92% | Solar Liberty SLX 330 USMD
14297 | Solar Liberty SLX 330 USMD | 330 | N | 단결정 | 1.95 | 1 | 45.9 | 0.49 | 16.92% | Solar Liberty SLX120P6-18
14298 | Solar Liberty SLX120P6-18 | 120 | N | 다결정 | 0.989 | 1 | 48.5 | 0.45 | 12.13% | Solar Liberty SLX125P6-18
14299 | Solar Liberty SLX125P6-18 | 125 | N | 다결정 | 0.989 | 1 | 48.5 | 0.45 | 12.64% | Solar Liberty SLX130P6-18
14300 | Solar Liberty SLX130P6-18 | 130 | N | 다결정 | 0.989 | 1 | 48.5 | 0.45 | 13.14% | Solar Liberty SLX135P6-18
14301 | Solar Liberty SLX135P6-18 | 135 | N | 다결정 | 0.989 | 1 | 48.5 | 0.45 | 13.65% | Solar Liberty SLX140P6-18
14302 | Solar Liberty SLX140P6-18 | 140 | N | 다결정 | 0.989 | 1 | 48.5 | 0.45 | 14.16% | Solar Liberty SLX200P6-30
14303 | Solar Liberty SLX200P6-30 | 200 | N | 다결정 | 1.609 | 1 | 48.5 | 0.45 | 12.43% | Solar Liberty SLX205P6-30
14304 | Solar Liberty SLX205P6-30 | 205 | N | 다결정 | 1.609 | 1 | 48.5 | 0.45 | 12.74% | Solar Liberty SLX210P6-30
14305 | Solar Liberty SLX210P6-30 | 210 | N | 다결정 | 1.609 | 1 | 48.5 | 0.45 | 13.05% | Solar Liberty SLX215P6-30
14306 | Solar Liberty SLX215P6-30 | 215 | N | 다결정 | 1.609 | 1 | 48.5 | 0.45 | 13.36% | Solar Liberty SLX220P6-30
14307 | Solar Liberty SLX220P6-30 | 220 | N | 다결정 | 1.609 | 1 | 48.5 | 0.45 | 13.67% | Solar Liberty SLX225P6-30
14308 | Solar Liberty SLX225P6-30 | 225 | N | 다결정 | 1.609 | 1 | 48.5 | 0.45 | 13.98% | Solar Liberty SLX230P6-30
14309 | Solar Liberty SLX230P6-30 | 230 | N | 다결정 | 1.609 | 1 | 48.5 | 0.45 | 14.29% | Solar Liberty SLX235P6-30
14310 | Solar Liberty SLX235P6-30 | 235 | N | 다결정 | 1.609 | 1 | 48.5 | 0.45 | 14.61% | Solar Liberty SLX240P6-36
14311 | Solar Liberty SLX240P6-36 | 240 | N | 다결정 | 1.921 | 1 | 48.5 | 0.45 | 12.49% | Solar Liberty SLX245P6-36
14312 | Solar Liberty SLX245P6-36 | 245 | N | 다결정 | 1.921 | 1 | 48.5 | 0.45 | 12.75% | Solar Liberty SLX250P6-36
14313 | Solar Liberty SLX250P6-36 | 250 | N | 다결정 | 1.921 | 1 | 48.5 | 0.45 | 13.01% | Solar Liberty SLX255P6-36
14314 | Solar Liberty SLX255P6-36 | 255 | N | 다결정 | 1.921 | 1 | 48.5 | 0.45 | 13.27% | Solar Liberty SLX260P6-36
14315 | Solar Liberty SLX260P6-36 | 260 | N | 다결정 | 1.921 | 1 | 48.5 | 0.45 | 13.53% | Solar Liberty SLX265P6-36
14316 | Solar Liberty SLX265P6-36 | 265 | N | 다결정 | 1.921 | 1 | 48.5 | 0.45 | 13.79% | Solar Liberty SLX270P6-36
14317 | Solar Liberty SLX270P6-36 | 270 | N | 다결정 | 1.921 | 1 | 48.5 | 0.45 | 14.06% | Solar Liberty SLX275P6-36
14318 | Solar Liberty SLX275P6-36 | 275 | N | 다결정 | 1.921 | 1 | 48.5 | 0.45 | 14.32% | Solar Liberty SLX280P6-36
14319 | Solar Liberty SLX280P6-36 | 280 | N | 다결정 | 1.921 | 1 | 48.5 | 0.45 | 14.58% | Solar Liberty SLX285P6-36
14320 | Solar Liberty SLX285P6-36 | 285 | N | 다결정 | 1.921 | 1 | 48.5 | 0.45 | 14.84% | Solar Power (SPI) ES200PCFW
14321 | Solar Power (SPI) ES200PCFW | 200 | N | 다결정 | 1.302 | 1 | 45.5 | 0.435 | 15.36% | Solar Power (SPI) ES205PCFW
14322 | Solar Power (SPI) ES205PCFW | 205 | N | 다결정 | 1.302 | 1 | 45.5 | 0.435 | 15.75% | Solar Power (SPI) ES210PCFW
14323 | Solar Power (SPI) ES210PCFW | 210 | N | 다결정 | 1.302 | 1 | 45.5 | 0.435 | 16.13% | Solar Power (SPI) ES215PCFW
14324 | Solar Power (SPI) ES215PCFW | 215 | N | 다결정 | 1.302 | 1 | 45.5 | 0.435 | 16.51% | Solar Power (SPI) ES250PAFW
14325 | Solar Power (SPI) ES250PAFW | 250 | N | 다결정 | 1.613 | 1 | 45.5 | 0.435 | 15.5% | Solar Power (SPI) ES255PAFW
14326 | Solar Power (SPI) ES255PAFW | 255 | N | 다결정 | 1.613 | 1 | 45.5 | 0.435 | 15.81% | Solar Power (SPI) ES260PAFW
14327 | Solar Power (SPI) ES260PAFW | 2 | N | 다결정 | 1.613 | 1 | 45.5 | 0.435 | 0.124% | Solar Power (SPI) ES265PAFW
14328 | Solar Power (SPI) ES265PAFW | 265 | N | 다결정 | 1.613 | 1 | 45.5 | 0.435 | 16.43% | Solar Power (SPI) ES300PBFW
14329 | Solar Power (SPI) ES300PBFW | 0 | N | 다결정 | 1.929 | 1 | 45.5 | 0.435 | 0% | Solar Power (SPI) ES305PBFW
14330 | Solar Power (SPI) ES305PBFW | 5 | N | 다결정 | 1.929 | 1 | 45.5 | 0.435 | 0.2592% | Solar Power (SPI) ES310PBFW
14331 | Solar Power (SPI) ES310PBFW | 10 | N | 다결정 | 1.929 | 1 | 45.5 | 0.435 | 0.5184% | Solar Power (SPI) ES315PBFW
14332 | Solar Power (SPI) ES315PBFW | 15 | N | 다결정 | 1.929 | 1 | 45.5 | 0.435 | 0.7776% | Solar Power (SPI) ES320PBFW
14333 | Solar Power (SPI) ES320PBFW | 20 | N | 다결정 | 1.929 | 1 | 45.5 | 0.435 | 1.037% | Solar Power Industries SPI-156-200W
14334 | Solar Power Industries SPI-156-200W | 200 | N | 다결정 | 1.465 | 1 | 45.3 | 0.453 | 13.65% | Solar Power Industries SPI-M160-60
14335 | Solar Power Industries SPI-M160-60 | 160 | N | 다결정 | 1.609 | 1 | 49.1 | 0.434 | 9.944% | Solar Power Industries SPI-M170-60
14336 | Solar Power Industries SPI-M170-60 | 170 | N | 다결정 | 1.609 | 1 | 49.1 | 0.434 | 10.57% | Solar Power Industries SPI-M180-60
14337 | Solar Power Industries SPI-M180-60 | 180 | N | 다결정 | 1.609 | 1 | 49.1 | 0.434 | 11.19% | Solar Power Industries SPI-M190-60
14338 | Solar Power Industries SPI-M190-60 | 190 | N | 다결정 | 1.609 | 1 | 49.1 | 0.434 | 11.81% | Solar Power Industries SPI-M200-60
14339 | Solar Power Industries SPI-M200-60 | 200 | N | 다결정 | 1.609 | 1 | 49.1 | 0.434 | 12.43% | Solar Power Industries SPI-M210-60
14340 | Solar Power Industries SPI-M210-60 | 210 | N | 다결정 | 1.609 | 1 | 43.6 | 0.417 | 13.05% | Solar Power Industries SPI-M215-60
14341 | Solar Power Industries SPI-M215-60 | 215 | N | 다결정 | 1.609 | 1 | 43.6 | 0.417 | 13.36% | Solar Power Industries SPI-M220-60
14342 | Solar Power Industries SPI-M220-60 | 220 | N | 다결정 | 1.609 | 1 | 43.6 | 0.417 | 13.67% | Solar Power Industries SPI-M220W-60IM
14343 | Solar Power Industries SPI-M220W-60IM | 220 | N | 다결정 | 1.629 | 1 | 46.8 | 0.464 | 13.51% | Solar Power Industries SPI-M225-60
14344 | Solar Power Industries SPI-M225-60 | 225 | N | 다결정 | 1.609 | 1 | 43.6 | 0.417 | 13.98% | Solar Power Industries SPI-M230-60
14345 | Solar Power Industries SPI-M230-60 | 230 | N | 다결정 | 1.609 | 1 | 43.6 | 0.417 | 14.29% | Solar Power Industries SPI-M230W-60IM
14346 | Solar Power Industries SPI-M230W-60IM | 230 | N | 다결정 | 1.629 | 1 | 46.8 | 0.464 | 14.12% | Solar Power Industries SPI-M240W-60IM
14347 | Solar Power Industries SPI-M240W-60IM | 240 | N | 다결정 | 1.629 | 1 | 46.8 | 0.464 | 14.73% | Solar Semiconductor SSI-3M6-215
14348 | Solar Semiconductor SSI-3M6-215 | 215 | N | 다결정 | 1.625 | 1 | 44.6 | 0.471 | 13.23% | Solar Semiconductor SSI-3M6-220
14349 | Solar Semiconductor SSI-3M6-220 | 220 | N | 다결정 | 1.625 | 1 | 44.6 | 0.471 | 13.54% | Solar Semiconductor SSI-3M6-225
14350 | Solar Semiconductor SSI-3M6-225 | 225 | N | 다결정 | 1.625 | 1 | 44.6 | 0.471 | 13.85% | Solar Semiconductor SSI-3M6-230
14351 | Solar Semiconductor SSI-3M6-230 | 230 | N | 다결정 | 1.625 | 1 | 44.6 | 0.471 | 14.15% | Solar Semiconductor SSI-3M6-235
14352 | Solar Semiconductor SSI-3M6-235 | 235 | N | 다결정 | 1.625 | 1 | 44.6 | 0.471 | 14.46% | Solar Semiconductor SSI-M6-215
14353 | Solar Semiconductor SSI-M6-215 | 215 | N | 다결정 | 1.643 | 1 | 45.4 | 0.522 | 13.09% | Solar Semiconductor SSI-M6-220
14354 | Solar Semiconductor SSI-M6-220 | 220 | N | 다결정 | 1.643 | 1 | 45.4 | 0.522 | 13.39% | Solar Semiconductor SSI-M6-225
14355 | Solar Semiconductor SSI-M6-225 | 225 | N | 다결정 | 1.643 | 1 | 45.4 | 0.522 | 13.69% | Solar Semiconductor SSI-M6-230
14356 | Solar Semiconductor SSI-M6-230 | 230 | N | 다결정 | 1.643 | 1 | 45.4 | 0.522 | 14% | Solar Semiconductor SSI-M6-235
14357 | Solar Semiconductor SSI-M6-235 | 235 | N | 다결정 | 1.643 | 1 | 45.4 | 0.522 | 14.3% | Solar Semiconductor SSI-S6-125
14358 | Solar Semiconductor SSI-S6-125 | 125 | N | 단결정 | 0.993 | 1 | 45.7 | 0.662 | 12.59% | Solar Semiconductor SSI-S6-130
14359 | Solar Semiconductor SSI-S6-130 | 130 | N | 단결정 | 0.993 | 1 | 45.7 | 0.662 | 13.09% | Solar Semiconductor SSI-S6-135
14360 | Solar Semiconductor SSI-S6-135 | 135 | N | 단결정 | 0.993 | 1 | 45.7 | 0.662 | 13.6% | Solar Semiconductor SSI-S6-140
14361 | Solar Semiconductor SSI-S6-140 | 140 | N | 단결정 | 0.993 | 1 | 45.7 | 0.662 | 14.1% | Solar Semiconductor SSI-S6-145
14362 | Solar Semiconductor SSI-S6-145 | 145 | N | 단결정 | 0.993 | 1 | 45.7 | 0.662 | 14.6% | Solar Semiconductor SSI-S6-170
14363 | Solar Semiconductor SSI-S6-170 | 170 | N | 단결정 | 1.31 | 1 | 47.5 | 0.59 | 12.98% | Solar Semiconductor SSI-S6-175
14364 | Solar Semiconductor SSI-S6-175 | 175 | N | 단결정 | 1.31 | 1 | 47.5 | 0.59 | 13.36% | Solar Semiconductor SSI-S6-180
14365 | Solar Semiconductor SSI-S6-180 | 180 | N | 단결정 | 1.31 | 1 | 47.5 | 0.59 | 13.74% | Solar Semiconductor SSI-S6-185
14366 | Solar Semiconductor SSI-S6-185 | 185 | N | 단결정 | 1.31 | 1 | 47.5 | 0.59 | 14.12% | Solar Semiconductor SSI-S6-190
14367 | Solar Semiconductor SSI-S6-190 | 190 | N | 단결정 | 1.468 | 1 | 43.2 | 0.625 | 12.94% | Solar Semiconductor SSI-S6-195
14368 | Solar Semiconductor SSI-S6-195 | 195 | N | 단결정 | 1.468 | 1 | 43.2 | 0.625 | 13.28% | Solar Semiconductor SSI-S6-200
14369 | Solar Semiconductor SSI-S6-200 | 200 | N | 단결정 | 1.468 | 1 | 43.2 | 0.625 | 13.62% | Solar Semiconductor SSI-S6-205
14370 | Solar Semiconductor SSI-S6-205 | 205 | N | 단결정 | 1.468 | 1 | 43.2 | 0.625 | 13.96% | Solar Semiconductor SSI-S6-210
14371 | Solar Semiconductor SSI-S6-210 | 210 | N | 단결정 | 1.468 | 1 | 43.2 | 0.625 | 14.31% | Solar Semiconductor SSI-S6-215
14372 | Solar Semiconductor SSI-S6-215 | 215 | N | 단결정 | 1.625 | 1 | 46.4 | 0.6 | 13.23% | Solar Semiconductor SSI-S6-220
14373 | Solar Semiconductor SSI-S6-220 | 220 | N | 단결정 | 1.625 | 1 | 46.4 | 0.6 | 13.54% | Solar Semiconductor SSI-S6-225
14374 | Solar Semiconductor SSI-S6-225 | 225 | N | 단결정 | 1.625 | 1 | 46.4 | 0.6 | 13.85% | Solar Semiconductor SSI-S6-230
14375 | Solar Semiconductor SSI-S6-230 | 230 | N | 단결정 | 1.625 | 1 | 46.4 | 0.6 | 14.15% | Solar Semiconductor SSI-S6-235
14376 | Solar Semiconductor SSI-S6-235 | 235 | N | 단결정 | 1.625 | 1 | 46.4 | 0.6 | 14.46% | Solar Semiconductor SSI-S6-260
14377 | Solar Semiconductor SSI-S6-260 | 260 | N | 단결정 | 1.954 | 1 | 49.2 | 0.632 | 13.31% | Solar Semiconductor SSI-S6-265
14378 | Solar Semiconductor SSI-S6-265 | 265 | N | 단결정 | 1.954 | 1 | 49.2 | 0.632 | 13.56% | Solar Semiconductor SSI-S6-270
14379 | Solar Semiconductor SSI-S6-270 | 270 | N | 단결정 | 1.954 | 1 | 49.2 | 0.632 | 13.82% | Solar Semiconductor SSI-S6-275
14380 | Solar Semiconductor SSI-S6-275 | 275 | N | 단결정 | 1.954 | 1 | 49.2 | 0.632 | 14.07% | Solar Semiconductor SSI-S6-280
14381 | Solar Semiconductor SSI-S6-280 | 280 | N | 단결정 | 1.954 | 1 | 49.2 | 0.632 | 14.33% | SolarBridge Technologies SBT250-NA208/240-A121
14382 | SolarBridge Technologies SBT250-NA208/240-A121 | 208 240 | N | 다결정 | 1.611 | 1 | 45.5 | 0.45 | #VALUE! | SolarBridge Technologies SBT250-NA208/240-A321
14383 | SolarBridge Technologies SBT250-NA208/240-A321 | 208 240 | N | 다결정 | 1.611 | 1 | 46.5 | 0.458 | #VALUE! | SolarBridge Technologies SBT250-NA240-A111
14384 | SolarBridge Technologies SBT250-NA240-A111 | 240 | N | 다결정 | 1.611 | 1 | 45.5 | 0.45 | 14.9% | SolarBridge Technologies SBT250-NA240-A311
14385 | SolarBridge Technologies SBT250-NA240-A311 | 240 | N | 다결정 | 1.611 | 1 | 46.5 | 0.458 | 14.9% | SolarCity SC255
14386 | SolarCity SC255 | 55 | N | 다결정 | 1.572 | 1 | 49.8 | 0.458 | 3.499% | SolarCity SC260
14387 | SolarCity SC260 | 60 | N | 다결정 | 1.572 | 1 | 46.1 | 0.471 | 3.817% | SolarCity SC265
14388 | SolarCity SC265 | 65 | N | 다결정 | 1.572 | 1 | 46.1 | 0.471 | 4.135% | SolarCity SC270
14389 | SolarCity SC270 | 70 | N | 다결정 | 1.572 | 1 | 46.1 | 0.471 | 4.453% | SolarPark Korea SPP 220
14390 | SolarPark Korea SPP 220 | 220 | N | 다결정 | 1.677 | 1 | 47.4 | 0.442 | 13.12% | SolarPark Korea SPP 225
14391 | SolarPark Korea SPP 225 | 225 | N | 다결정 | 1.677 | 1 | 47.4 | 0.442 | 13.42% | SolarPark Korea SPP 230
14392 | SolarPark Korea SPP 230 | 230 | N | 다결정 | 1.677 | 1 | 47.4 | 0.442 | 13.71% | SolarPark Korea SPP 250
14393 | SolarPark Korea SPP 250 | 250 | N | 다결정 | 1.677 | 1 | 47.4 | 0.442 | 14.91% | SolarPark Korea SPP235
14394 | SolarPark Korea SPP235 | 235 | N | 다결정 | 1.663 | 1 | 44.1 | 0.523 | 14.13% | SolarPark Korea SPP240
14395 | SolarPark Korea SPP240 | 240 | N | 다결정 | 1.663 | 1 | 44.1 | 0.523 | 14.43% | SolarPark Korea SPP245
14396 | SolarPark Korea SPP245 | 245 | N | 다결정 | 1.663 | 1 | 44.1 | 0.523 | 14.73% | SolarPark Korea SPP245 mono
14397 | SolarPark Korea SPP245 mono | 245 | N | 단결정 | 1.663 | 1 | 45.1 | 0.502 | 14.73% | SolarPark Korea SPP250 mono
14398 | SolarPark Korea SPP250 mono | 250 | N | 단결정 | 1.663 | 1 | 45.1 | 0.502 | 15.03% | SolarPark Korea SPP255 mono
14399 | SolarPark Korea SPP255 mono | 255 | N | 단결정 | 1.663 | 1 | 45.1 | 0.502 | 15.33% | SolarPark Korea SPP260 mono
14400 | SolarPark Korea SPP260 mono | 260 | N | 단결정 | 1.663 | 1 | 45.1 | 0.502 | 15.63% | SolarTech Universal STU-285-PERC
14401 | SolarTech Universal STU-285-PERC | 285 | N | 단결정 | 1.658 | 1 | 45.7 | 0.408 | 17.19% | SolarTech Universal STU-300-HJT
14402 | SolarTech Universal STU-300-HJT | 300 | N | 단결정 | 1.658 | 1 | 49.5 | 0.363 | 18.09% | SolarWorld SW 280 Mono Black Laminate
14403 | SolarWorld SW 280 Mono Black Laminate | 280 | N | 단결정 | 1.677 | 1 | 45.9 | 0.39 | 16.7% | SolarWorld SW 285 Mono Black Laminate
14404 | SolarWorld SW 285 Mono Black Laminate | 285 | N | 단결정 | 1.677 | 1 | 45.9 | 0.39 | 16.99% | SolarWorld SW 290 Mono Black Laminate
14405 | SolarWorld SW 290 Mono Black Laminate | 290 | N | 단결정 | 1.677 | 1 | 45.9 | 0.39 | 17.29% | SolarWorld Protect SW 255 Mono
14406 | SolarWorld Protect SW 255 Mono | 255 | N | 단결정 | 1.596 | 1 | 51.3 | 0.481 | 15.98% | SolarWorld Protect SW 255 Mono Black
14407 | SolarWorld Protect SW 255 Mono Black | 255 | N | 단결정 | 1.596 | 1 | 51.3 | 0.481 | 15.98% | SolarWorld Protect SW 260 Mono
14408 | SolarWorld Protect SW 260 Mono | 260 | N | 단결정 | 1.596 | 1 | 50.1 | 0.462 | 16.29% | SolarWorld Protect SW 260 Mono Black
14409 | SolarWorld Protect SW 260 Mono Black | 260 | N | 단결정 | 1.596 | 1 | 51.3 | 0.481 | 16.29% | SolarWorld Protect SW 265 Mono
14410 | SolarWorld Protect SW 265 Mono | 265 | N | 단결정 | 1.596 | 1 | 50.1 | 0.462 | 16.6% | SolarWorld Protect SW 265 Mono Black
14411 | SolarWorld Protect SW 265 Mono Black | 265 | N | 단결정 | 1.677 | 1 | 49 | 0.43 | 15.8% | SolarWorld Protect SW 270 Mono
14412 | SolarWorld Protect SW 270 Mono | 270 | N | 단결정 | 1.596 | 1 | 50.1 | 0.462 | 16.92% | SolarWorld Protect SW 270 Mono Black
14413 | SolarWorld Protect SW 270 Mono Black | 270 | N | 단결정 | 1.677 | 1 | 49 | 0.43 | 16.1% | SolarWorld Protect SW 275 Mono
14414 | SolarWorld Protect SW 275 Mono | 275 | N | 단결정 | 1.677 | 1 | 47.5 | 0.43 | 16.4% | SolarWorld Protect SW 275 Mono Black
14415 | SolarWorld Protect SW 275 Mono Black | 275 | N | 단결정 | 1.677 | 1 | 49 | 0.43 | 16.4% | SolarWorld Protect SW 280 Mono
14416 | SolarWorld Protect SW 280 Mono | 280 | N | 단결정 | 1.677 | 1 | 47.5 | 0.43 | 16.7% | SolarWorld Protect SW 285 Mono
14417 | SolarWorld Protect SW 285 Mono | 285 | N | 단결정 | 1.677 | 1 | 47.5 | 0.43 | 16.99% | SolarWorld Protect SW 290 Mono
14418 | SolarWorld Protect SW 290 Mono | 290 | N | 단결정 | 1.677 | 1 | 47.5 | 0.43 | 17.29% | SolarWorld SW 260 Poly
14419 | SolarWorld SW 260 Poly | 260 | N | 다결정 | 1.677 | 1 | 49.4 | 0.44 | 15.5% | SolarWorld SW 260 duo
14420 | SolarWorld SW 260 duo | 260 | N | 단결정 | 1.677 | 1 | 48.7 | 0.397 | 15.5% | SolarWorld SW 265 Poly
14421 | SolarWorld SW 265 Poly | 265 | N | 다결정 | 1.677 | 1 | 49.4 | 0.44 | 15.8% | SolarWorld SW 265 duo
14422 | SolarWorld SW 265 duo | 265 | N | 단결정 | 1.677 | 1 | 48.7 | 0.397 | 15.8% | SolarWorld SW 265 duo black
14423 | SolarWorld SW 265 duo black | 265 | N | 단결정 | 1.677 | 1 | 48.7 | 0.397 | 15.8% | SolarWorld SW 270 Mono
14424 | SolarWorld SW 270 Mono | 270 | N | 단결정 | 1.677 | 1 | 47 | 0.43 | 16.1% | SolarWorld SW 270 duo
14425 | SolarWorld SW 270 duo | 270 | N | 단결정 | 1.677 | 1 | 48.7 | 0.397 | 16.1% | SolarWorld SW 270 duo black
14426 | SolarWorld SW 270 duo black | 270 | N | 단결정 | 1.677 | 1 | 48.7 | 0.397 | 16.1% | SolarWorld SW 275 Mono
14427 | SolarWorld SW 275 Mono | 275 | N | 단결정 | 1.677 | 1 | 46.3 | 0.42 | 16.4% | SolarWorld SW 275 Mono Black
14428 | SolarWorld SW 275 Mono Black | 275 | N | 단결정 | 1.596 | 1 | 48.6 | 0.43 | 17.23% | SolarWorld SW 275 duo
14429 | SolarWorld SW 275 duo | 275 | N | 단결정 | 1.677 | 1 | 48.7 | 0.397 | 16.4% | SolarWorld SW 275 duo black
14430 | SolarWorld SW 275 duo black | 275 | N | 단결정 | 1.677 | 1 | 48.7 | 0.397 | 16.4% | SolarWorld SW 280 Mono
14431 | SolarWorld SW 280 Mono | 280 | N | 단결정 | 1.677 | 1 | 46.3 | 0.42 | 16.7% | SolarWorld SW 280 Mono Black
14432 | SolarWorld SW 280 Mono Black | 280 | N | 단결정 | 1.677 | 1 | 45.9 | 0.39 | 16.7% | SolarWorld SW 280 duo
14433 | SolarWorld SW 280 duo | 280 | N | 단결정 | 1.677 | 1 | 48.7 | 0.397 | 16.7% | SolarWorld SW 280 duo black
14434 | SolarWorld SW 280 duo black | 280 | N | 단결정 | 1.677 | 1 | 48.7 | 0.397 | 16.7% | SolarWorld SW 280 mono
14435 | SolarWorld SW 280 mono | 280 | N | 단결정 | 1.677 | 1 | 47.1 | 0.456 | 16.7% | SolarWorld SW 285 Mono
14436 | SolarWorld SW 285 Mono | 285 | N | 단결정 | 1.677 | 1 | 46.3 | 0.42 | 16.99% | SolarWorld SW 285 Mono Black
14437 | SolarWorld SW 285 Mono Black | 285 | N | 단결정 | 1.677 | 1 | 45.9 | 0.39 | 16.99% | SolarWorld SW 285 mono
14438 | SolarWorld SW 285 mono | 285 | N | 단결정 | 1.677 | 1 | 47.1 | 0.456 | 16.99% | SolarWorld SW 290 Mono
14439 | SolarWorld SW 290 Mono | 290 | N | 단결정 | 1.677 | 1 | 46.3 | 0.42 | 17.29% | SolarWorld SW 290 Mono Black
14440 | SolarWorld SW 290 Mono Black | 290 | N | 단결정 | 1.677 | 1 | 45.9 | 0.39 | 17.29% | SolarWorld SW 290 mono
14441 | SolarWorld SW 290 mono | 290 | N | 단결정 | 1.677 | 1 | 47.1 | 0.456 | 17.29% | SolarWorld SW 295 Mono
14442 | SolarWorld SW 295 Mono | 295 | N | 단결정 | 1.677 | 1 | 46.3 | 0.42 | 17.59% | SolarWorld SW 300 Mono
14443 | SolarWorld SW 300 Mono | 300 | N | 단결정 | 1.677 | 1 | 46.3 | 0.42 | 17.89% | SolarWorld SW 305 XL mono
14444 | SolarWorld SW 305 XL mono | 305 | N | 단결정 | 1.965 | 1 | 50.1 | 0.482 | 15.52% | SolarWorld SW 310 XL mono
14445 | SolarWorld SW 310 XL mono | 310 | N | 단결정 | 1.965 | 1 | 50.1 | 0.482 | 15.78% | SolarWorld SW 315 XL mono
14446 | SolarWorld SW 315 XL mono | 315 | N | 단결정 | 1.965 | 1 | 50.1 | 0.482 | 16.03% | SolarWorld SW 320 XL duo
14447 | SolarWorld SW 320 XL duo | 320 | N | 단결정 | 1.995 | 1 | 48.2 | 0.395 | 16.04% | SolarWorld SW 320 XL mono
14448 | SolarWorld SW 320 XL mono | 320 | N | 단결정 | 1.587 | 1 | 46.8 | 0.41 | 20.16% | SolarWorld SW 325 XL duo
14449 | SolarWorld SW 325 XL duo | 325 | N | 단결정 | 1.995 | 1 | 48.2 | 0.395 | 16.29% | SolarWorld SW 325 XL mono
14450 | SolarWorld SW 325 XL mono | 325 | N | 단결정 | 1.587 | 1 | 46.8 | 0.41 | 20.48% | SolarWorld SW 330 XL duo
14451 | SolarWorld SW 330 XL duo | 330 | N | 단결정 | 1.995 | 1 | 48.2 | 0.395 | 16.54% | SolarWorld SW 335 XL mono
14452 | SolarWorld SW 335 XL mono | 335 | N | 단결정 | 1.587 | 1 | 46.8 | 0.41 | 21.11% | SolarWorld SW 340 XL mono
14453 | SolarWorld SW 340 XL mono | 340 | N | 단결정 | 1.935 | 1 | 46.8 | 0.41 | 17.57% | SolarWorld SW 345 XL mono
14454 | SolarWorld SW 345 XL mono | 345 | N | 단결정 | 1.935 | 1 | 46.8 | 0.41 | 17.83% | SolarWorld SW 350 XL mono
14455 | SolarWorld SW 350 XL mono | 350 | N | 단결정 | 1.935 | 1 | 46.8 | 0.41 | 18.09% | SolarWorld SW165 mono
14456 | SolarWorld SW165 mono | 165 | N | 단결정 | 1.304 | 1 | 44.6 | 0.497 | 12.65% | SolarWorld SW175 mono
14457 | SolarWorld SW175 mono | 175 | N | 단결정 | 1.304 | 1 | 44.6 | 0.497 | 13.42% | SolarWorld SW220 Poly
14458 | SolarWorld SW220 Poly | 220 | N | 다결정 | 1.61 | 1 | 48.7 | 0.453 | 13.66% | SolarWorld SW220 mono
14459 | SolarWorld SW220 mono | 220 | N | 단결정 | 1.677 | 1 | 46.9 | 0.451 | 13.12% | SolarWorld SW220 mono black
14460 | SolarWorld SW220 mono black | 220 | N | 단결정 | 1.677 | 1 | 46.6 | 0.469 | 13.12% | SolarWorld SW225 Poly
14461 | SolarWorld SW225 Poly | 225 | N | 다결정 | 1.61 | 1 | 47.2 | 0.456 | 13.98% | SolarWorld SW225 mono
14462 | SolarWorld SW225 mono | 225 | N | 단결정 | 1.68 | 1 | 47.4 | 0.437 | 13.39% | SolarWorld SW225 mono black
14463 | SolarWorld SW225 mono black | 225 | N | 단결정 | 1.677 | 1 | 46.6 | 0.469 | 13.42% | SolarWorld SW230 Poly
14464 | SolarWorld SW230 Poly | 230 | N | 다결정 | 1.61 | 1 | 47.2 | 0.456 | 14.29% | SolarWorld SW230 mono
14465 | SolarWorld SW230 mono | 230 | N | 단결정 | 1.677 | 1 | 47.4 | 0.437 | 13.71% | SolarWorld SW230 mono black
14466 | SolarWorld SW230 mono black | 230 | N | 단결정 | 1.677 | 1 | 46.6 | 0.469 | 13.71% | SolarWorld SW235 Poly
14467 | SolarWorld SW235 Poly | 235 | N | 다결정 | 1.61 | 1 | 47.2 | 0.456 | 14.6% | SolarWorld SW235 mono
14468 | SolarWorld SW235 mono | 235 | N | 단결정 | 1.68 | 1 | 47.4 | 0.437 | 13.99% | SolarWorld SW235 mono black
14469 | SolarWorld SW235 mono black | 235 | N | 단결정 | 1.61 | 1 | 46.6 | 0.469 | 14.6% | SolarWorld SW240 Poly
14470 | SolarWorld SW240 Poly | 240 | N | 다결정 | 1.61 | 1 | 47.2 | 0.456 | 14.91% | SolarWorld SW240 mono
14471 | SolarWorld SW240 mono | 240 | N | 단결정 | 1.677 | 1 | 47.4 | 0.437 | 14.31% | SolarWorld SW240 mono black
14472 | SolarWorld SW240 mono black | 240 | N | 단결정 | 1.61 | 1 | 46.6 | 0.469 | 14.91% | SolarWorld SW245 Mono Black
14473 | SolarWorld SW245 Mono Black | 245 | N | 단결정 | 1.596 | 1 | 48.9 | 0.453 | 15.35% | SolarWorld SW245 Poly
14474 | SolarWorld SW245 Poly | 245 | N | 다결정 | 1.596 | 1 | 46.6 | 0.45 | 15.35% | SolarWorld SW245 mono
14475 | SolarWorld SW245 mono | 245 | N | 단결정 | 1.677 | 1 | 47.4 | 0.437 | 14.61% | SolarWorld SW250 Mono
14476 | SolarWorld SW250 Mono | 250 | N | 단결정 | 1.61 | 1 | 48.2 | 0.458 | 15.53% | SolarWorld SW250 Mono Black
14477 | SolarWorld SW250 Mono Black | 250 | N | 단결정 | 1.596 | 1 | 48.9 | 0.453 | 15.66% | SolarWorld SW250 Poly
14478 | SolarWorld SW250 Poly | 250 | N | 다결정 | 1.596 | 1 | 46.6 | 0.45 | 15.66% | SolarWorld SW255 Mono
14479 | SolarWorld SW255 Mono | 255 | N | 단결정 | 1.61 | 1 | 46.1 | 0.439 | 15.84% | SolarWorld SW255 Mono Black
14480 | SolarWorld SW255 Mono Black | 255 | N | 단결정 | 1.61 | 1 | 47.9 | 0.49 | 15.84% | SolarWorld SW255 Poly
14481 | SolarWorld SW255 Poly | 255 | N | 다결정 | 1.61 | 1 | 49.6 | 0.489 | 15.84% | SolarWorld SW260 Mono
14482 | SolarWorld SW260 Mono | 260 | N | 단결정 | 1.61 | 1 | 46.1 | 0.439 | 16.15% | SolarWorld SW260 Mono Black
14483 | SolarWorld SW260 Mono Black | 260 | N | 단결정 | 1.61 | 1 | 47.9 | 0.49 | 16.15% | SolarWorld SW265 Mono
14484 | SolarWorld SW265 Mono | 265 | N | 단결정 | 1.61 | 1 | 48.4 | 0.453 | 16.46% | SolarWorld SW265 Mono Black
14485 | SolarWorld SW265 Mono Black | 265 | N | 단결정 | 1.61 | 1 | 49 | 0.451 | 16.46% | SolarWorld SW270 Mono
14486 | SolarWorld SW270 Mono | 270 | N | 단결정 | 1.61 | 1 | 46.4 | 0.467 | 16.77% | SolarWorld SW270 Mono Black
14487 | SolarWorld SW270 Mono Black | 270 | N | 단결정 | 1.61 | 1 | 49 | 0.451 | 16.77% | SolarWorld SW275 Mono
14488 | SolarWorld SW275 Mono | 275 | N | 단결정 | 1.61 | 1 | 46.4 | 0.467 | 17.08% | Solarbest Energy-Tech (Zhejiang) SE-M170(125)
14489 | Solarbest Energy-Tech (Zhejiang) SE-M170(125) | 170 | N | 단결정 | 1.277 | 1 | 45.7 | 0.461 | 13.31% | Solarbest Energy-Tech (Zhejiang) SE-M175(125)
14490 | Solarbest Energy-Tech (Zhejiang) SE-M175(125) | 175 | N | 단결정 | 1.277 | 1 | 45.7 | 0.461 | 13.7% | Solarbest Energy-Tech (Zhejiang) SE-M180(125)
14491 | Solarbest Energy-Tech (Zhejiang) SE-M180(125) | 180 | N | 단결정 | 1.277 | 1 | 45.7 | 0.461 | 14.1% | Solarbest Energy-Tech (Zhejiang) SE-M185(125)
14492 | Solarbest Energy-Tech (Zhejiang) SE-M185(125) | 185 | N | 단결정 | 1.277 | 1 | 45.7 | 0.461 | 14.49% | Solarbest Energy-Tech (Zhejiang) SE-M190(125)
14493 | Solarbest Energy-Tech (Zhejiang) SE-M190(125) | 190 | N | 단결정 | 1.277 | 1 | 45.7 | 0.461 | 14.88% | Solarbest Energy-Tech (Zhejiang) SE-M195(125)
14494 | Solarbest Energy-Tech (Zhejiang) SE-M195(125) | 195 | N | 단결정 | 1.277 | 1 | 45.7 | 0.461 | 15.27% | Solarbest Energy-Tech (Zhejiang) SE-M200(125)
14495 | Solarbest Energy-Tech (Zhejiang) SE-M200(125) | 200 | N | 단결정 | 1.277 | 1 | 45.7 | 0.461 | 15.66% | Solarbest Energy-Tech (Zhejiang) SE-M205(125)
14496 | Solarbest Energy-Tech (Zhejiang) SE-M205(125) | 205 | N | 단결정 | 1.277 | 1 | 45.7 | 0.461 | 16.05% | Solarbest Energy-Tech (Zhejiang) SE-M220(125)
14497 | Solarbest Energy-Tech (Zhejiang) SE-M220(125) | 220 | N | 단결정 | 1.637 | 1 | 45.7 | 0.461 | 13.44% | Solarbest Energy-Tech (Zhejiang) SE-M220(156)
14498 | Solarbest Energy-Tech (Zhejiang) SE-M220(156) | 220 | N | 단결정 | 1.637 | 1 | 45.8 | 0.461 | 13.44% | Solarbest Energy-Tech (Zhejiang) SE-M225(125)
14499 | Solarbest Energy-Tech (Zhejiang) SE-M225(125) | 225 | N | 단결정 | 1.637 | 1 | 45.7 | 0.461 | 13.74% | Solarbest Energy-Tech (Zhejiang) SE-M225(156)
14500 | Solarbest Energy-Tech (Zhejiang) SE-M225(156) | 225 | N | 단결정 | 1.637 | 1 | 45.8 | 0.461 | 13.74% | Solarbest Energy-Tech (Zhejiang) SE-M230(125)
14501 | Solarbest Energy-Tech (Zhejiang) SE-M230(125) | 230 | N | 단결정 | 1.637 | 1 | 45.7 | 0.461 | 14.05% | Solarbest Energy-Tech (Zhejiang) SE-M230(156)
14502 | Solarbest Energy-Tech (Zhejiang) SE-M230(156) | 230 | N | 단결정 | 1.637 | 1 | 45.8 | 0.461 | 14.05% | Solarbest Energy-Tech (Zhejiang) SE-M235(125)
14503 | Solarbest Energy-Tech (Zhejiang) SE-M235(125) | 235 | N | 단결정 | 1.637 | 1 | 45.7 | 0.461 | 14.36% | Solarbest Energy-Tech (Zhejiang) SE-M235(156)
14504 | Solarbest Energy-Tech (Zhejiang) SE-M235(156) | 235 | N | 단결정 | 1.637 | 1 | 45.8 | 0.461 | 14.36% | Solarbest Energy-Tech (Zhejiang) SE-M240(125)
14505 | Solarbest Energy-Tech (Zhejiang) SE-M240(125) | 240 | N | 단결정 | 1.637 | 1 | 45.7 | 0.461 | 14.66% | Solarbest Energy-Tech (Zhejiang) SE-M240(156)
14506 | Solarbest Energy-Tech (Zhejiang) SE-M240(156) | 240 | N | 단결정 | 1.637 | 1 | 45.8 | 0.461 | 14.66% | Solarbest Energy-Tech (Zhejiang) SE-M245(125)
14507 | Solarbest Energy-Tech (Zhejiang) SE-M245(125) | 245 | N | 단결정 | 1.637 | 1 | 45.7 | 0.461 | 14.97% | Solarbest Energy-Tech (Zhejiang) SE-M245(156)
14508 | Solarbest Energy-Tech (Zhejiang) SE-M245(156) | 245 | N | 단결정 | 1.637 | 1 | 45.8 | 0.461 | 14.97% | Solarbest Energy-Tech (Zhejiang) SE-M250(125)
14509 | Solarbest Energy-Tech (Zhejiang) SE-M250(125) | 250 | N | 단결정 | 1.941 | 1 | 45.7 | 0.461 | 12.88% | Solarbest Energy-Tech (Zhejiang) SE-M250(156)
14510 | Solarbest Energy-Tech (Zhejiang) SE-M250(156) | 250 | N | 단결정 | 1.637 | 1 | 45.8 | 0.461 | 15.27% | Solarbest Energy-Tech (Zhejiang) SE-M255(125)
14511 | Solarbest Energy-Tech (Zhejiang) SE-M255(125) | 255 | N | 단결정 | 1.941 | 1 | 45.7 | 0.461 | 13.14% | Solarbest Energy-Tech (Zhejiang) SE-M255(156)
14512 | Solarbest Energy-Tech (Zhejiang) SE-M255(156) | 255 | N | 단결정 | 1.637 | 1 | 45.8 | 0.461 | 15.58% | Solarbest Energy-Tech (Zhejiang) SE-M260(125)
14513 | Solarbest Energy-Tech (Zhejiang) SE-M260(125) | 260 | N | 단결정 | 1.941 | 1 | 45.7 | 0.461 | 13.4% | Solarbest Energy-Tech (Zhejiang) SE-M260(156)
14514 | Solarbest Energy-Tech (Zhejiang) SE-M260(156) | 260 | N | 단결정 | 1.941 | 1 | 45.8 | 0.461 | 13.4% | Solarbest Energy-Tech (Zhejiang) SE-M265(125)
14515 | Solarbest Energy-Tech (Zhejiang) SE-M265(125) | 265 | N | 단결정 | 1.941 | 1 | 45.7 | 0.461 | 13.65% | Solarbest Energy-Tech (Zhejiang) SE-M265(156)
14516 | Solarbest Energy-Tech (Zhejiang) SE-M265(156) | 265 | N | 단결정 | 1.941 | 1 | 45.8 | 0.461 | 13.65% | Solarbest Energy-Tech (Zhejiang) SE-M270(125)
14517 | Solarbest Energy-Tech (Zhejiang) SE-M270(125) | 270 | N | 단결정 | 1.941 | 1 | 45.7 | 0.461 | 13.91% | Solarbest Energy-Tech (Zhejiang) SE-M270(156)
14518 | Solarbest Energy-Tech (Zhejiang) SE-M270(156) | 270 | N | 단결정 | 1.941 | 1 | 45.8 | 0.461 | 13.91% | Solarbest Energy-Tech (Zhejiang) SE-M275(156)
14519 | Solarbest Energy-Tech (Zhejiang) SE-M275(156) | 275 | N | 단결정 | 1.941 | 1 | 45.8 | 0.461 | 14.17% | Solarbest Energy-Tech (Zhejiang) SE-M280(156)
14520 | Solarbest Energy-Tech (Zhejiang) SE-M280(156) | 280 | N | 단결정 | 1.941 | 1 | 45.8 | 0.461 | 14.43% | Solarbest Energy-Tech (Zhejiang) SE-M285(156)
14521 | Solarbest Energy-Tech (Zhejiang) SE-M285(156) | 285 | N | 단결정 | 1.941 | 1 | 45.8 | 0.461 | 14.68% | Solarbest Energy-Tech (Zhejiang) SE-M290(156)
14522 | Solarbest Energy-Tech (Zhejiang) SE-M290(156) | 290 | N | 단결정 | 1.941 | 1 | 45.8 | 0.461 | 14.94% | Solarbest Energy-Tech (Zhejiang) SE-M295(156)
14523 | Solarbest Energy-Tech (Zhejiang) SE-M295(156) | 295 | N | 단결정 | 1.941 | 1 | 45.8 | 0.461 | 15.2% | Solarbest Energy-Tech (Zhejiang) SE-M300(156)
14524 | Solarbest Energy-Tech (Zhejiang) SE-M300(156) | 300 | N | 단결정 | 1.941 | 1 | 45.8 | 0.461 | 15.46% | Solarbest Energy-Tech (Zhejiang) SE-M305(156)
14525 | Solarbest Energy-Tech (Zhejiang) SE-M305(156) | 305 | N | 단결정 | 1.941 | 1 | 45.8 | 0.461 | 15.71% | Solarbest Energy-Tech (Zhejiang) SE-P220(156)
14526 | Solarbest Energy-Tech (Zhejiang) SE-P220(156) | 220 | N | 다결정 | 1.637 | 1 | 46.2 | 0.442 | 13.44% | Solarbest Energy-Tech (Zhejiang) SE-P225(156)
14527 | Solarbest Energy-Tech (Zhejiang) SE-P225(156) | 225 | N | 다결정 | 1.637 | 1 | 46.2 | 0.442 | 13.74% | Solarbest Energy-Tech (Zhejiang) SE-P230(156)
14528 | Solarbest Energy-Tech (Zhejiang) SE-P230(156) | 230 | N | 다결정 | 1.637 | 1 | 46.2 | 0.442 | 14.05% | Solarbest Energy-Tech (Zhejiang) SE-P235(156)
14529 | Solarbest Energy-Tech (Zhejiang) SE-P235(156) | 235 | N | 다결정 | 1.637 | 1 | 46.2 | 0.442 | 14.36% | Solarbest Energy-Tech (Zhejiang) SE-P240(156)
14530 | Solarbest Energy-Tech (Zhejiang) SE-P240(156) | 240 | N | 다결정 | 1.637 | 1 | 46.2 | 0.442 | 14.66% | Solarbest Energy-Tech (Zhejiang) SE-P245(156)
14531 | Solarbest Energy-Tech (Zhejiang) SE-P245(156) | 245 | N | 다결정 | 1.637 | 1 | 46.2 | 0.442 | 14.97% | Solarbest Energy-Tech (Zhejiang) SE-P250(156)
14532 | Solarbest Energy-Tech (Zhejiang) SE-P250(156) | 250 | N | 다결정 | 1.637 | 1 | 46.2 | 0.442 | 15.27% | Solarbest Energy-Tech (Zhejiang) SE-P255(156)
14533 | Solarbest Energy-Tech (Zhejiang) SE-P255(156) | 255 | N | 다결정 | 1.637 | 1 | 46.2 | 0.442 | 15.58% | Solarbest Energy-Tech (Zhejiang) SE-P260(156)
14534 | Solarbest Energy-Tech (Zhejiang) SE-P260(156) | 260 | N | 다결정 | 1.941 | 1 | 46.2 | 0.442 | 13.4% | Solarbest Energy-Tech (Zhejiang) SE-P265(156)
14535 | Solarbest Energy-Tech (Zhejiang) SE-P265(156) | 265 | N | 다결정 | 1.941 | 1 | 46.2 | 0.442 | 13.65% | Solarbest Energy-Tech (Zhejiang) SE-P270(156)
14536 | Solarbest Energy-Tech (Zhejiang) SE-P270(156) | 270 | N | 다결정 | 1.941 | 1 | 46.2 | 0.442 | 13.91% | Solarbest Energy-Tech (Zhejiang) SE-P275(156)
14537 | Solarbest Energy-Tech (Zhejiang) SE-P275(156) | 275 | N | 다결정 | 1.941 | 1 | 46.2 | 0.442 | 14.17% | Solarbest Energy-Tech (Zhejiang) SE-P280(156)
14538 | Solarbest Energy-Tech (Zhejiang) SE-P280(156) | 280 | N | 다결정 | 1.941 | 1 | 46.2 | 0.442 | 14.43% | Solarbest Energy-Tech (Zhejiang) SE-P285(156)
14539 | Solarbest Energy-Tech (Zhejiang) SE-P285(156) | 285 | N | 다결정 | 1.941 | 1 | 46.2 | 0.442 | 14.68% | Solarbest Energy-Tech (Zhejiang) SE-P290(156)
14540 | Solarbest Energy-Tech (Zhejiang) SE-P290(156) | 290 | N | 다결정 | 1.941 | 1 | 46.2 | 0.442 | 14.94% | Solarbest Energy-Tech (Zhejiang) SE-P295(156)
14541 | Solarbest Energy-Tech (Zhejiang) SE-P295(156) | 295 | N | 다결정 | 1.941 | 1 | 46.2 | 0.442 | 15.2% | Solarbest Energy-Tech (Zhejiang) SE-P300(156)
14542 | Solarbest Energy-Tech (Zhejiang) SE-P300(156) | 300 | N | 다결정 | 1.941 | 1 | 46.2 | 0.442 | 15.46% | Solarbest Energy-Tech (Zhejiang) SE-P305(156)
14543 | Solarbest Energy-Tech (Zhejiang) SE-P305(156) | 305 | N | 다결정 | 1.941 | 1 | 46.2 | 0.442 | 15.71% | Solarbest Energy-Tech (Zhejiang) SE-P310(156)
14544 | Solarbest Energy-Tech (Zhejiang) SE-P310(156) | 310 | N | 다결정 | 1.941 | 1 | 46.2 | 0.442 | 15.97% | Solarbest Energy-Tech (Zhejiang) ZSB-M170(125)
14545 | Solarbest Energy-Tech (Zhejiang) ZSB-M170(125) | 170 | N | 단결정 | 1.277 | 1 | 45.7 | 0.461 | 13.31% | Solarbest Energy-Tech (Zhejiang) ZSB-M175(125)
14546 | Solarbest Energy-Tech (Zhejiang) ZSB-M175(125) | 175 | N | 단결정 | 1.277 | 1 | 45.7 | 0.461 | 13.7% | Solarbest Energy-Tech (Zhejiang) ZSB-M180(125)
14547 | Solarbest Energy-Tech (Zhejiang) ZSB-M180(125) | 180 | N | 단결정 | 1.277 | 1 | 45.7 | 0.461 | 14.1% | Solarbest Energy-Tech (Zhejiang) ZSB-M185(125)
14548 | Solarbest Energy-Tech (Zhejiang) ZSB-M185(125) | 185 | N | 단결정 | 1.277 | 1 | 45.7 | 0.461 | 14.49% | Solarbest Energy-Tech (Zhejiang) ZSB-M190(125)
14549 | Solarbest Energy-Tech (Zhejiang) ZSB-M190(125) | 190 | N | 단결정 | 1.277 | 1 | 45.7 | 0.461 | 14.88% | Solarbest Energy-Tech (Zhejiang) ZSB-M195(125)
14550 | Solarbest Energy-Tech (Zhejiang) ZSB-M195(125) | 195 | N | 단결정 | 1.277 | 1 | 45.7 | 0.461 | 15.27% | Solarbest Energy-Tech (Zhejiang) ZSB-M200(125)
14551 | Solarbest Energy-Tech (Zhejiang) ZSB-M200(125) | 200 | N | 단결정 | 1.277 | 1 | 45.7 | 0.461 | 15.66% | Solarbest Energy-Tech (Zhejiang) ZSB-M205(125)
14552 | Solarbest Energy-Tech (Zhejiang) ZSB-M205(125) | 205 | N | 단결정 | 1.277 | 1 | 45.7 | 0.461 | 16.05% | Solarbest Energy-Tech (Zhejiang) ZSB-M220(125)
14553 | Solarbest Energy-Tech (Zhejiang) ZSB-M220(125) | 220 | N | 단결정 | 1.637 | 1 | 45.7 | 0.461 | 13.44% | Solarbest Energy-Tech (Zhejiang) ZSB-M220(156)
14554 | Solarbest Energy-Tech (Zhejiang) ZSB-M220(156) | 220 | N | 단결정 | 1.637 | 1 | 45.8 | 0.461 | 13.44% | Solarbest Energy-Tech (Zhejiang) ZSB-M225(125)
14555 | Solarbest Energy-Tech (Zhejiang) ZSB-M225(125) | 225 | N | 단결정 | 1.637 | 1 | 45.7 | 0.461 | 13.74% | Solarbest Energy-Tech (Zhejiang) ZSB-M225(156)
14556 | Solarbest Energy-Tech (Zhejiang) ZSB-M225(156) | 225 | N | 단결정 | 1.637 | 1 | 45.8 | 0.461 | 13.74% | Solarbest Energy-Tech (Zhejiang) ZSB-M230(125)
14557 | Solarbest Energy-Tech (Zhejiang) ZSB-M230(125) | 230 | N | 단결정 | 1.637 | 1 | 45.7 | 0.461 | 14.05% | Solarbest Energy-Tech (Zhejiang) ZSB-M230(156)
14558 | Solarbest Energy-Tech (Zhejiang) ZSB-M230(156) | 230 | N | 단결정 | 1.637 | 1 | 45.8 | 0.461 | 14.05% | Solarbest Energy-Tech (Zhejiang) ZSB-M235(125)
14559 | Solarbest Energy-Tech (Zhejiang) ZSB-M235(125) | 235 | N | 단결정 | 1.637 | 1 | 45.7 | 0.461 | 14.36% | Solarbest Energy-Tech (Zhejiang) ZSB-M235(156)
14560 | Solarbest Energy-Tech (Zhejiang) ZSB-M235(156) | 235 | N | 단결정 | 1.637 | 1 | 45.8 | 0.461 | 14.36% | Solarbest Energy-Tech (Zhejiang) ZSB-M240(125)
14561 | Solarbest Energy-Tech (Zhejiang) ZSB-M240(125) | 240 | N | 단결정 | 1.637 | 1 | 45.7 | 0.461 | 14.66% | Solarbest Energy-Tech (Zhejiang) ZSB-M240(156)
14562 | Solarbest Energy-Tech (Zhejiang) ZSB-M240(156) | 240 | N | 단결정 | 1.637 | 1 | 45.8 | 0.461 | 14.66% | Solarbest Energy-Tech (Zhejiang) ZSB-M245(125)
14563 | Solarbest Energy-Tech (Zhejiang) ZSB-M245(125) | 245 | N | 단결정 | 1.637 | 1 | 45.7 | 0.461 | 14.97% | Solarbest Energy-Tech (Zhejiang) ZSB-M245(156)
14564 | Solarbest Energy-Tech (Zhejiang) ZSB-M245(156) | 245 | N | 단결정 | 1.637 | 1 | 45.8 | 0.461 | 14.97% | Solarbest Energy-Tech (Zhejiang) ZSB-M250(125)
14565 | Solarbest Energy-Tech (Zhejiang) ZSB-M250(125) | 250 | N | 단결정 | 1.941 | 1 | 45.7 | 0.461 | 12.88% | Solarbest Energy-Tech (Zhejiang) ZSB-M250(156)
14566 | Solarbest Energy-Tech (Zhejiang) ZSB-M250(156) | 250 | N | 단결정 | 1.637 | 1 | 45.8 | 0.461 | 15.27% | Solarbest Energy-Tech (Zhejiang) ZSB-M255(125)
14567 | Solarbest Energy-Tech (Zhejiang) ZSB-M255(125) | 255 | N | 단결정 | 1.941 | 1 | 45.7 | 0.461 | 13.14% | Solarbest Energy-Tech (Zhejiang) ZSB-M255(156)
14568 | Solarbest Energy-Tech (Zhejiang) ZSB-M255(156) | 255 | N | 단결정 | 1.637 | 1 | 45.8 | 0.461 | 15.58% | Solarbest Energy-Tech (Zhejiang) ZSB-M260(125)
14569 | Solarbest Energy-Tech (Zhejiang) ZSB-M260(125) | 260 | N | 단결정 | 1.941 | 1 | 45.7 | 0.461 | 13.4% | Solarbest Energy-Tech (Zhejiang) ZSB-M260(156)
14570 | Solarbest Energy-Tech (Zhejiang) ZSB-M260(156) | 260 | N | 단결정 | 1.941 | 1 | 45.8 | 0.461 | 13.4% | Solarbest Energy-Tech (Zhejiang) ZSB-M265(125)
14571 | Solarbest Energy-Tech (Zhejiang) ZSB-M265(125) | 265 | N | 단결정 | 1.941 | 1 | 45.7 | 0.461 | 13.65% | Solarbest Energy-Tech (Zhejiang) ZSB-M265(156)
14572 | Solarbest Energy-Tech (Zhejiang) ZSB-M265(156) | 265 | N | 단결정 | 1.941 | 1 | 45.8 | 0.461 | 13.65% | Solarbest Energy-Tech (Zhejiang) ZSB-M270(125)
14573 | Solarbest Energy-Tech (Zhejiang) ZSB-M270(125) | 270 | N | 단결정 | 1.941 | 1 | 45.7 | 0.461 | 13.91% | Solarbest Energy-Tech (Zhejiang) ZSB-M270(156)
14574 | Solarbest Energy-Tech (Zhejiang) ZSB-M270(156) | 270 | N | 단결정 | 1.941 | 1 | 45.8 | 0.461 | 13.91% | Solarbest Energy-Tech (Zhejiang) ZSB-M275(156)
14575 | Solarbest Energy-Tech (Zhejiang) ZSB-M275(156) | 275 | N | 단결정 | 1.941 | 1 | 45.8 | 0.461 | 14.17% | Solarbest Energy-Tech (Zhejiang) ZSB-M280(156)
14576 | Solarbest Energy-Tech (Zhejiang) ZSB-M280(156) | 280 | N | 단결정 | 1.941 | 1 | 45.8 | 0.461 | 14.43% | Solarbest Energy-Tech (Zhejiang) ZSB-M285(156)
14577 | Solarbest Energy-Tech (Zhejiang) ZSB-M285(156) | 285 | N | 단결정 | 1.941 | 1 | 45.8 | 0.461 | 14.68% | Solarbest Energy-Tech (Zhejiang) ZSB-M290(156)
14578 | Solarbest Energy-Tech (Zhejiang) ZSB-M290(156) | 290 | N | 단결정 | 1.941 | 1 | 45.8 | 0.461 | 14.94% | Solarbest Energy-Tech (Zhejiang) ZSB-M295(156)
14579 | Solarbest Energy-Tech (Zhejiang) ZSB-M295(156) | 295 | N | 단결정 | 1.941 | 1 | 45.8 | 0.461 | 15.2% | Solarbest Energy-Tech (Zhejiang) ZSB-M300(156)
14580 | Solarbest Energy-Tech (Zhejiang) ZSB-M300(156) | 300 | N | 단결정 | 1.941 | 1 | 45.8 | 0.461 | 15.46% | Solarbest Energy-Tech (Zhejiang) ZSB-M305(156)
14581 | Solarbest Energy-Tech (Zhejiang) ZSB-M305(156) | 305 | N | 단결정 | 1.941 | 1 | 45.8 | 0.461 | 15.71% | Solarbest Energy-Tech (Zhejiang) ZSB-P220(156)
14582 | Solarbest Energy-Tech (Zhejiang) ZSB-P220(156) | 220 | N | 다결정 | 1.637 | 1 | 46.2 | 0.442 | 13.44% | Solarbest Energy-Tech (Zhejiang) ZSB-P225(156)
14583 | Solarbest Energy-Tech (Zhejiang) ZSB-P225(156) | 225 | N | 다결정 | 1.637 | 1 | 46.2 | 0.442 | 13.74% | Solarbest Energy-Tech (Zhejiang) ZSB-P230(156)
14584 | Solarbest Energy-Tech (Zhejiang) ZSB-P230(156) | 230 | N | 다결정 | 1.637 | 1 | 46.2 | 0.442 | 14.05% | Solarbest Energy-Tech (Zhejiang) ZSB-P235(156)
14585 | Solarbest Energy-Tech (Zhejiang) ZSB-P235(156) | 235 | N | 다결정 | 1.637 | 1 | 46.2 | 0.442 | 14.36% | Solarbest Energy-Tech (Zhejiang) ZSB-P240(156)
14586 | Solarbest Energy-Tech (Zhejiang) ZSB-P240(156) | 240 | N | 다결정 | 1.637 | 1 | 46.2 | 0.442 | 14.66% | Solarbest Energy-Tech (Zhejiang) ZSB-P245(156)
14587 | Solarbest Energy-Tech (Zhejiang) ZSB-P245(156) | 245 | N | 다결정 | 1.637 | 1 | 46.2 | 0.442 | 14.97% | Solarbest Energy-Tech (Zhejiang) ZSB-P250(156)
14588 | Solarbest Energy-Tech (Zhejiang) ZSB-P250(156) | 250 | N | 다결정 | 1.637 | 1 | 46.2 | 0.442 | 15.27% | Solarbest Energy-Tech (Zhejiang) ZSB-P255(156)
14589 | Solarbest Energy-Tech (Zhejiang) ZSB-P255(156) | 255 | N | 다결정 | 1.637 | 1 | 46.2 | 0.442 | 15.58% | Solarbest Energy-Tech (Zhejiang) ZSB-P260(156)
14590 | Solarbest Energy-Tech (Zhejiang) ZSB-P260(156) | 260 | N | 다결정 | 1.941 | 1 | 46.2 | 0.442 | 13.4% | Solarbest Energy-Tech (Zhejiang) ZSB-P265(156)
14591 | Solarbest Energy-Tech (Zhejiang) ZSB-P265(156) | 265 | N | 다결정 | 1.941 | 1 | 46.2 | 0.442 | 13.65% | Solarbest Energy-Tech (Zhejiang) ZSB-P270(156)
14592 | Solarbest Energy-Tech (Zhejiang) ZSB-P270(156) | 270 | N | 다결정 | 1.941 | 1 | 46.2 | 0.442 | 13.91% | Solarbest Energy-Tech (Zhejiang) ZSB-P275(156)
14593 | Solarbest Energy-Tech (Zhejiang) ZSB-P275(156) | 275 | N | 다결정 | 1.941 | 1 | 46.2 | 0.442 | 14.17% | Solarbest Energy-Tech (Zhejiang) ZSB-P280(156)
14594 | Solarbest Energy-Tech (Zhejiang) ZSB-P280(156) | 280 | N | 다결정 | 1.941 | 1 | 46.2 | 0.442 | 14.43% | Solarbest Energy-Tech (Zhejiang) ZSB-P285(156)
14595 | Solarbest Energy-Tech (Zhejiang) ZSB-P285(156) | 285 | N | 다결정 | 1.941 | 1 | 46.2 | 0.442 | 14.68% | Solarbest Energy-Tech (Zhejiang) ZSB-P290(156)
14596 | Solarbest Energy-Tech (Zhejiang) ZSB-P290(156) | 290 | N | 다결정 | 1.941 | 1 | 46.2 | 0.442 | 14.94% | Solarbest Energy-Tech (Zhejiang) ZSB-P295(156)
14597 | Solarbest Energy-Tech (Zhejiang) ZSB-P295(156) | 295 | N | 다결정 | 1.941 | 1 | 46.2 | 0.442 | 15.2% | Solarbest Energy-Tech (Zhejiang) ZSB-P300(156)
14598 | Solarbest Energy-Tech (Zhejiang) ZSB-P300(156) | 300 | N | 다결정 | 1.941 | 1 | 46.2 | 0.442 | 15.46% | Solarbest Energy-Tech (Zhejiang) ZSB-P305(156)
14599 | Solarbest Energy-Tech (Zhejiang) ZSB-P305(156) | 305 | N | 다결정 | 1.941 | 1 | 46.2 | 0.442 | 15.71% | Solarbest Energy-Tech (Zhejiang) ZSB-P310(156)
14600 | Solarbest Energy-Tech (Zhejiang) ZSB-P310(156) | 310 | N | 다결정 | 1.941 | 1 | 46.2 | 0.442 | 15.97% | Solarbine S6T AC
14601 | Solarbine S6T AC | 6 | N | 단결정 | 1.663 | 1 | 46.1 | 0.451 | 0.3608% | Solarbine SB-M365NA1
14602 | Solarbine SB-M365NA1 | 365 | N | 다결정 | 2.564 | 1 | 48.7 | 0.436 | 14.24% | Solarbine SB-M370NA1
14603 | Solarbine SB-M370NA1 | 370 | N | 다결정 | 2.564 | 1 | 48.7 | 0.436 | 14.43% | Solarbine SB-M375NA1
14604 | Solarbine SB-M375NA1 | 375 | N | 다결정 | 2.564 | 1 | 48.7 | 0.436 | 14.63% | Solarbine SB-M380NA1
14605 | Solarbine SB-M380NA1 | 380 | N | 다결정 | 2.564 | 1 | 48.7 | 0.436 | 14.82% | Solarbine SB-M385NA1
14606 | Solarbine SB-M385NA1 | 385 | N | 다결정 | 2.564 | 1 | 48.7 | 0.436 | 15.02% | Solarbine SB-M390NA1
14607 | Solarbine SB-M390NA1 | 390 | N | 다결정 | 2.564 | 1 | 48.7 | 0.436 | 15.21% | Solarbine SB-M395NA1
14608 | Solarbine SB-M395NA1 | 395 | N | 다결정 | 2.564 | 1 | 48.7 | 0.436 | 15.41% | Solarbine SB-S240TA1
14609 | Solarbine SB-S240TA1 | 240 | N | 단결정 | 1.62 | 1 | 48.1 | 0.46 | 14.81% | Solarbine SB-S245TA1
14610 | Solarbine SB-S245TA1 | 245 | N | 단결정 | 1.62 | 1 | 48.1 | 0.46 | 15.12% | Solarbine SB-S250TA1
14611 | Solarbine SB-S250TA1 | 250 | N | 단결정 | 1.62 | 1 | 48.1 | 0.46 | 15.43% | Solarbine SB-S255TA1
14612 | Solarbine SB-S255TA1 | 255 | N | 단결정 | 1.62 | 1 | 48.1 | 0.46 | 15.74% | Solarbine SB-S260TA1
14613 | Solarbine SB-S260TA1 | 260 | N | 단결정 | 1.62 | 1 | 48.1 | 0.46 | 16.05% | Solarbine SB-S360TA1
14614 | Solarbine SB-S360TA1 | 360 | N | 단결정 | 2.564 | 1 | 48.4 | 0.498 | 14.04% | Solarbine SB-S365TA1
14615 | Solarbine SB-S365TA1 | 365 | N | 단결정 | 2.564 | 1 | 48.4 | 0.498 | 14.24% | Solarbine SB-S370TA1
14616 | Solarbine SB-S370TA1 | 370 | N | 단결정 | 2.564 | 1 | 48.4 | 0.498 | 14.43% | Solarbine SB-S375TA1
14617 | Solarbine SB-S375TA1 | 375 | N | 단결정 | 2.564 | 1 | 48.4 | 0.498 | 14.63% | Solarbine SB-S380SA1
14618 | Solarbine SB-S380SA1 | 380 | N | 단결정 | 2.564 | 1 | 48.3 | 0.466 | 14.82% | Solarbine SB-S380TA1
14619 | Solarbine SB-S380TA1 | 380 | N | 단결정 | 2.564 | 1 | 48.4 | 0.498 | 14.82% | Solarbine SB-S385SA1
14620 | Solarbine SB-S385SA1 | 385 | N | 단결정 | 2.564 | 1 | 48.3 | 0.466 | 15.02% | Solarbine SB-S385TA1
14621 | Solarbine SB-S385TA1 | 385 | N | 단결정 | 2.564 | 1 | 48.4 | 0.498 | 15.02% | Solarbine SB-S390SA1
14622 | Solarbine SB-S390SA1 | 390 | N | 단결정 | 2.564 | 1 | 48.3 | 0.466 | 15.21% | Solarbine SB-S390TA1
14623 | Solarbine SB-S390TA1 | 390 | N | 단결정 | 2.564 | 1 | 48.4 | 0.498 | 15.21% | Solarbine SB-S395SA1
14624 | Solarbine SB-S395SA1 | 395 | N | 단결정 | 2.564 | 1 | 48.3 | 0.466 | 15.41% | Solarbine SB-S400SA1
14625 | Solarbine SB-S400SA1 | 400 | N | 단결정 | 2.564 | 1 | 48.3 | 0.466 | 15.6% | Solarbine SB-S405SA1
14626 | Solarbine SB-S405SA1 | 405 | N | 단결정 | 2.564 | 1 | 48.3 | 0.466 | 15.8% | Solarbine SB-S410SA1
14627 | Solarbine SB-S410SA1 | 410 | N | 단결정 | 2.564 | 1 | 48.3 | 0.466 | 15.99% | Solarbine SB-S415SA1
14628 | Solarbine SB-S415SA1 | 415 | N | 단결정 | 2.564 | 1 | 48.3 | 0.466 | 16.19% | Solarbine SB-S420SA1
14629 | Solarbine SB-S420SA1 | 420 | N | 단결정 | 2.564 | 1 | 48.3 | 0.466 | 16.38% | Solarfennel MS9A-250
14630 | Solarfennel MS9A-250 | 250 | N | 단결정 | 1.68 | 1 | 43.9 | 0.431 | 14.88% | Solarfennel MS9A-255
14631 | Solarfennel MS9A-255 | 255 | N | 단결정 | 1.68 | 1 | 43.9 | 0.431 | 15.18% | Solarfennel MS9A-260
14632 | Solarfennel MS9A-260 | 260 | N | 단결정 | 1.68 | 1 | 43.9 | 0.431 | 15.48% | Solarfennel MS9A-265
14633 | Solarfennel MS9A-265 | 265 | N | 단결정 | 1.68 | 1 | 43.9 | 0.431 | 15.77% | Solarfennel PS6A-230
14634 | Solarfennel PS6A-230 | 230 | N | 다결정 | 1.627 | 1 | 43.7 | 0.523 | 14.14% | Solarfennel PS6A-235
14635 | Solarfennel PS6A-235 | 235 | N | 다결정 | 1.627 | 1 | 43.7 | 0.523 | 14.44% | Solarfennel PS6A-240
14636 | Solarfennel PS6A-240 | 240 | N | 다결정 | 1.627 | 1 | 43.7 | 0.523 | 14.75% | Solarfennel PS6A-245
14637 | Solarfennel PS6A-245 | 245 | N | 다결정 | 1.627 | 1 | 43.7 | 0.523 | 15.06% | Solarfennel PS6A-250
14638 | Solarfennel PS6A-250 | 250 | N | 다결정 | 1.627 | 1 | 43.7 | 0.523 | 15.37% | Solarfennel PS7A-270
14639 | Solarfennel PS7A-270 | 270 | N | 다결정 | 1.94 | 1 | 43.7 | 0.523 | 13.92% | Solarfennel PS7A-275
14640 | Solarfennel PS7A-275 | 275 | N | 다결정 | 1.94 | 1 | 43.7 | 0.523 | 14.18% | Solarfennel PS7A-280
14641 | Solarfennel PS7A-280 | 280 | N | 다결정 | 1.94 | 1 | 43.7 | 0.523 | 14.43% | Solarfennel PS7A-285
14642 | Solarfennel PS7A-285 | 285 | N | 다결정 | 1.94 | 1 | 43.7 | 0.523 | 14.69% | Solarfennel PS7A-290
14643 | Solarfennel PS7A-290 | 290 | N | 다결정 | 1.94 | 1 | 43.7 | 0.523 | 14.95% | Solarfun Power SF220-30-P230
14644 | Solarfun Power SF220-30-P230 | 230 | N | 다결정 | 1.652 | 1 | 45.3 | 0.448 | 13.92% | Solarfun Power SF220-30-P235
14645 | Solarfun Power SF220-30-P235 | 235 | N | 다결정 | 1.652 | 1 | 45.3 | 0.448 | 14.23% | Solarfun Power SF220-30-P240
14646 | Solarfun Power SF220-30-P240 | 240 | N | 다결정 | 1.652 | 1 | 45.3 | 0.448 | 14.53% | Solargate Technology SG-2150
14647 | Solargate Technology SG-2150 | 215 | N | 다결정 | 1.567 | 1 | 46.6 | 0.451 | 13.72% | Solargate Technology SG-2200
14648 | Solargate Technology SG-2200 | 220 | N | 다결정 | 1.567 | 1 | 46.6 | 0.451 | 14.04% | Solargate Technology SG-2250
14649 | Solargate Technology SG-2250 | 225 | N | 다결정 | 1.601 | 1 | 46.6 | 0.451 | 14.05% | Solargate Technology SG-2300
14650 | Solargate Technology SG-2300 | 230 | N | 다결정 | 1.601 | 1 | 46.6 | 0.451 | 14.37% | Solargate Technology SG-2350
14651 | Solargate Technology SG-2350 | 235 | N | 다결정 | 1.601 | 1 | 46.6 | 0.451 | 14.68% | Solaria Solaria 210
14652 | Solaria Solaria 210 | 210 | N | 단결정 | 1.654 | 1 | 46.8 | 0.534 | 12.7% | Solaria Solaria 210 Frameless
14653 | Solaria Solaria 210 Frameless | 210 | N | 단결정 | 1.654 | 1 | 46.8 | 0.534 | 12.7% | Solaria Solaria 220
14654 | Solaria Solaria 220 | 220 | N | 단결정 | 1.654 | 1 | 46.8 | 0.534 | 13.3% | Solaria Solaria 220 Frameless
14655 | Solaria Solaria 220 Frameless | 220 | N | 단결정 | 1.654 | 1 | 46.8 | 0.534 | 13.3% | Solaria Solaria 225
14656 | Solaria Solaria 225 | 225 | N | 단결정 | 1.61 | 1 | 46.8 | 0.534 | 13.98% | Solaria Solaria 225 Frameless
14657 | Solaria Solaria 225 Frameless | 225 | N | 단결정 | 1.61 | 1 | 46.8 | 0.534 | 13.98% | Solaria Solaria 230
14658 | Solaria Solaria 230 | 230 | N | 단결정 | 1.654 | 1 | 46.8 | 0.534 | 13.91% | Solaria Solaria 230 Frameless
14659 | Solaria Solaria 230 Frameless | 230 | N | 단결정 | 1.654 | 1 | 46.8 | 0.534 | 13.91% | Solaria Solaria 240
14660 | Solaria Solaria 240 | 240 | N | 단결정 | 1.953 | 1 | 46 | 0.45 | 12.29% | Solaria Solaria 245
14661 | Solaria Solaria 245 | 245 | N | 단결정 | 1.953 | 1 | 46 | 0.45 | 12.54% | Solaria Solaria 250
14662 | Solaria Solaria 250 | 250 | N | 단결정 | 1.953 | 1 | 46 | 0.45 | 12.8% | Solaria Solaria 255
14663 | Solaria Solaria 255 | 255 | N | 단결정 | 1.953 | 1 | 46 | 0.45 | 13.06% | Solaria Solaria 260
14664 | Solaria Solaria 260 | 260 | N | 단결정 | 1.953 | 1 | 46 | 0.45 | 13.31% | Solaria Solaria 265
14665 | Solaria Solaria 265 | 265 | N | 단결정 | 1.953 | 1 | 46 | 0.45 | 13.57% | Solaria Solaria 270
14666 | Solaria Solaria 270 | 270 | N | 단결정 | 1.953 | 1 | 46 | 0.45 | 13.82% | Solaria Solaria 275
14667 | Solaria Solaria 275 | 275 | N | 단결정 | 1.953 | 1 | 46 | 0.45 | 14.08% | Solaria Solaria 280
14668 | Solaria Solaria 280 | 280 | N | 단결정 | 1.953 | 1 | 46 | 0.45 | 14.34% | Solaria Solaria PowerXT-315R-BX
14669 | Solaria Solaria PowerXT-315R-BX | 315 | N | 단결정 | 1.712 | 1 | 45.3 | 0.391 | 18.4% | Solaria Solaria PowerXT-320R-BX
14670 | Solaria Solaria PowerXT-320R-BX | 320 | N | 단결정 | 1.712 | 1 | 45.3 | 0.391 | 18.69% | Solaria Solaria PowerXT-320R-WX
14671 | Solaria Solaria PowerXT-320R-WX | 320 | N | 단결정 | 1.712 | 1 | 45.3 | 0.391 | 18.69% | Solaria Solaria PowerXT-325R-BX
14672 | Solaria Solaria PowerXT-325R-BX | 325 | N | 단결정 | 1.712 | 1 | 45.3 | 0.391 | 18.98% | Solaria Solaria PowerXT-325R-PX
14673 | Solaria Solaria PowerXT-325R-PX | 325 | N | 단결정 | 1.712 | 1 | 47.5 | 0.382 | 18.98% | Solaria Solaria PowerXT-325R-WX
14674 | Solaria Solaria PowerXT-325R-WX | 325 | N | 단결정 | 1.712 | 1 | 45.3 | 0.391 | 18.98% | Solaria Solaria PowerXT-330R-PX
14675 | Solaria Solaria PowerXT-330R-PX | 330 | N | 단결정 | 1.712 | 1 | 47.5 | 0.382 | 19.28% | Solaria Solaria PowerXT-330R-WX
14676 | Solaria Solaria PowerXT-330R-WX | 330 | N | 단결정 | 1.712 | 1 | 45.3 | 0.391 | 19.28% | Solaria Solaria PowerXT-400C-WX
14677 | Solaria Solaria PowerXT-400C-WX | 400 | N | 단결정 | 2.102 | 1 | 49.2 | 0.403 | 19.03% | Solaria Solaria PowerXT-400U-WX
14678 | Solaria Solaria PowerXT-400U-WX | 400 | N | 단결정 | 2.102 | 1 | 49.2 | 0.403 | 19.03% | Solaria Solaria PowerXT-405C-WX
14679 | Solaria Solaria PowerXT-405C-WX | 405 | N | 단결정 | 2.102 | 1 | 49.2 | 0.403 | 19.27% | Solaria Solaria PowerXT-405U-WX
14680 | Solaria Solaria PowerXT-405U-WX | 405 | N | 단결정 | 2.102 | 1 | 49.2 | 0.403 | 19.27% | Solarland USA SLP115S-17H
14681 | Solarland USA SLP115S-17H | 115 | N | 단결정 | 0.966 | 1 | 45.4 | 0.455 | 11.9% | Solarland USA SLP120S-17H
14682 | Solarland USA SLP120S-17H | 120 | N | 단결정 | 0.966 | 1 | 45.4 | 0.455 | 12.42% | Solarland USA SLP125S-17H
14683 | Solarland USA SLP125S-17H | 125 | N | 단결정 | 0.966 | 1 | 45.4 | 0.455 | 12.94% | Solarland USA SLP160S-24H
14684 | Solarland USA SLP160S-24H | 160 | N | 단결정 | 1.277 | 1 | 45.4 | 0.463 | 12.53% | Solarland USA SLP165S-24H
14685 | Solarland USA SLP165S-24H | 165 | N | 단결정 | 1.277 | 1 | 45.4 | 0.463 | 12.92% | Solarland USA SLP170S-24H
14686 | Solarland USA SLP170S-24H | 170 | N | 단결정 | 1.277 | 1 | 45.4 | 0.463 | 13.31% | Solarland USA SLP175S-24H
14687 | Solarland USA SLP175S-24H | 175 | N | 단결정 | 1.277 | 1 | 46.1 | 0.477 | 13.7% | Solarland USA SLP175S-24J
14688 | Solarland USA SLP175S-24J | 175 | N | 단결정 | 1.28 | 1 | 47 | 0.522 | 13.67% | Solarland USA SLP180S-24H
14689 | Solarland USA SLP180S-24H | 180 | N | 단결정 | 1.277 | 1 | 46.1 | 0.477 | 14.1% | Solarland USA SLP180S-24J
14690 | Solarland USA SLP180S-24J | 180 | N | 단결정 | 1.28 | 1 | 47 | 0.522 | 14.06% | Solarland USA SLP185S-24H
14691 | Solarland USA SLP185S-24H | 185 | N | 단결정 | 1.277 | 1 | 46.1 | 0.477 | 14.49% | Solarland USA SLP185S-24J
14692 | Solarland USA SLP185S-24J | 185 | N | 단결정 | 1.28 | 1 | 47 | 0.522 | 14.45% | Solarland USA SLP185S-72
14693 | Solarland USA SLP185S-72 | 185 | N | 단결정 | 1.277 | 1 | 47.2 | 0.442 | 14.49% | Solarland USA SLP190S-24H
14694 | Solarland USA SLP190S-24H | 190 | N | 단결정 | 1.277 | 1 | 45.8 | 0.46 | 14.88% | Solarland USA SLP190S-72
14695 | Solarland USA SLP190S-72 | 190 | N | 단결정 | 1.277 | 1 | 47.2 | 0.442 | 14.88% | Solarland USA SLP195S-24H
14696 | Solarland USA SLP195S-24H | 195 | N | 단결정 | 1.277 | 1 | 45.8 | 0.46 | 15.27% | Solarland USA SLP200-18H
14697 | Solarland USA SLP200-18H | 200 | N | 다결정 | 1.623 | 1 | 45.4 | 0.451 | 12.32% | Solarland USA SLP200S-24H
14698 | Solarland USA SLP200S-24H | 200 | N | 단결정 | 1.277 | 1 | 45.8 | 0.46 | 15.66% | Solarland USA SLP205-18H
14699 | Solarland USA SLP205-18H | 205 | N | 다결정 | 1.623 | 1 | 45.4 | 0.451 | 12.63% | Solarland USA SLP210-18H
14700 | Solarland USA SLP210-18H | 210 | N | 다결정 | 1.623 | 1 | 45.4 | 0.451 | 12.94% | Solarland USA SLP215-18H
14701 | Solarland USA SLP215-18H | 215 | N | 다결정 | 1.623 | 1 | 45.4 | 0.451 | 13.25% | Solarland USA SLP215-60
14702 | Solarland USA SLP215-60 | 215 | N | 다결정 | 1.642 | 1 | 47.1 | 0.442 | 13.09% | Solarland USA SLP220-18H
14703 | Solarland USA SLP220-18H | 220 | N | 다결정 | 1.623 | 1 | 45.4 | 0.451 | 13.56% | Solarland USA SLP220-60
14704 | Solarland USA SLP220-60 | 220 | N | 다결정 | 1.642 | 1 | 47.1 | 0.442 | 13.4% | Solarland USA SLP225-60
14705 | Solarland USA SLP225-60 | 225 | N | 다결정 | 1.642 | 1 | 47.1 | 0.442 | 13.7% | Solarland USA SLP230-18H
14706 | Solarland USA SLP230-18H | 230 | N | 다결정 | 1.623 | 1 | 46.1 | 0.46 | 14.17% | Solarland USA SLP230-60
14707 | Solarland USA SLP230-60 | 230 | N | 다결정 | 1.642 | 1 | 47.1 | 0.442 | 14.01% | Solarland USA SLP230S-96
14708 | Solarland USA SLP230S-96 | 230 | N | 단결정 | 1.689 | 1 | 46.6 | 0.467 | 13.62% | Solarland USA SLP235-18H
14709 | Solarland USA SLP235-18H | 235 | N | 다결정 | 1.623 | 1 | 46.1 | 0.46 | 14.48% | Solarland USA SLP235-60
14710 | Solarland USA SLP235-60 | 235 | N | 다결정 | 1.642 | 1 | 47.1 | 0.442 | 14.31% | Solarland USA SLP240-18H
14711 | Solarland USA SLP240-18H | 240 | N | 다결정 | 1.623 | 1 | 46.1 | 0.46 | 14.79% | Solarland USA SLP240S-96
14712 | Solarland USA SLP240S-96 | 240 | N | 단결정 | 1.689 | 1 | 46.6 | 0.467 | 14.21% | Solarland USA SLP245S-96
14713 | Solarland USA SLP245S-96 | 245 | N | 단결정 | 1.689 | 1 | 46.6 | 0.467 | 14.51% | Solarland USA SLP250S-96
14714 | Solarland USA SLP250S-96 | 250 | N | 단결정 | 1.689 | 1 | 46.6 | 0.467 | 14.8% | Solarmax SEAP60-230
14715 | Solarmax SEAP60-230 | 230 | N | 단결정 | 1.629 | 1 | 46.6 | 0.474 | 14.12% | Solarmax SEAP60-235
14716 | Solarmax SEAP60-235 | 235 | N | 단결정 | 1.629 | 1 | 46.6 | 0.474 | 14.43% | Solarmax SEAP60-240
14717 | Solarmax SEAP60-240 | 240 | N | 단결정 | 1.629 | 1 | 46.6 | 0.474 | 14.73% | Solarmax SEAP60-245
14718 | Solarmax SEAP60-245 | 245 | N | 다결정 | 1.629 | 1 | 46.6 | 0.474 | 15.04% | Solarmax SEAP60-250
14719 | Solarmax SEAP60-250 | 250 | N | 다결정 | 1.629 | 1 | 46.6 | 0.474 | 15.35% | Solarmax SEAP60-255
14720 | Solarmax SEAP60-255 | 255 | N | 다결정 | 1.629 | 1 | 46.6 | 0.474 | 15.65% | Solarmax SEAP60-260
14721 | Solarmax SEAP60-260 | 260 | N | 다결정 | 1.629 | 1 | 46.6 | 0.474 | 15.96% | Solarmax SEAP72-280
14722 | Solarmax SEAP72-280 | 280 | N | 다결정 | 1.94 | 1 | 46.6 | 0.474 | 14.43% | Solarmax SEAP72-285
14723 | Solarmax SEAP72-285 | 285 | N | 다결정 | 1.94 | 1 | 46.6 | 0.474 | 14.69% | Solarmax SEAP72-290
14724 | Solarmax SEAP72-290 | 290 | N | 다결정 | 1.94 | 1 | 46.6 | 0.474 | 14.95% | Solarmax SEAP72-295
14725 | Solarmax SEAP72-295 | 295 | N | 다결정 | 1.94 | 1 | 46.6 | 0.474 | 15.21% | Solarmax SEAP72-300
14726 | Solarmax SEAP72-300 | 300 | N | 다결정 | 1.94 | 1 | 46.6 | 0.474 | 15.46% | Solarmax SEAP72-305
14727 | Solarmax SEAP72-305 | 305 | N | 다결정 | 1.94 | 1 | 46.6 | 0.474 | 15.72% | Solarmax SMXUSA250
14728 | Solarmax SMXUSA250 | 250 | N | 다결정 | 1.638 | 1 | 47.6 | 0.45 | 15.26% | Solarmax SMXUSA260
14729 | Solarmax SMXUSA260 | 260 | N | 다결정 | 1.951 | 1 | 47.6 | 0.45 | 13.33% | Solarpeace M9X-250
14730 | Solarpeace M9X-250 | 250 | N | 단결정 | 1.68 | 1 | 43.9 | 0.431 | 14.88% | Solarpeace M9X-255
14731 | Solarpeace M9X-255 | 255 | N | 단결정 | 1.68 | 1 | 43.9 | 0.431 | 15.18% | Solarpeace M9X-260
14732 | Solarpeace M9X-260 | 260 | N | 단결정 | 1.68 | 1 | 43.9 | 0.431 | 15.48% | Solarpeace M9X-265
14733 | Solarpeace M9X-265 | 265 | N | 단결정 | 1.68 | 1 | 43.9 | 0.431 | 15.77% | Solarpeace P6Y-230
14734 | Solarpeace P6Y-230 | 230 | N | 다결정 | 1.627 | 1 | 43.7 | 0.523 | 14.14% | Solarpeace P6Y-235
14735 | Solarpeace P6Y-235 | 235 | N | 다결정 | 1.627 | 1 | 43.7 | 0.523 | 14.44% | Solarpeace P6Y-240
14736 | Solarpeace P6Y-240 | 240 | N | 다결정 | 1.627 | 1 | 43.7 | 0.523 | 14.75% | Solarpeace P6Y-245
14737 | Solarpeace P6Y-245 | 245 | N | 다결정 | 1.627 | 1 | 43.7 | 0.523 | 15.06% | Solarpeace P6Y-250
14738 | Solarpeace P6Y-250 | 250 | N | 다결정 | 1.627 | 1 | 43.7 | 0.523 | 15.37% | Solarpeace P7Y-270
14739 | Solarpeace P7Y-270 | 270 | N | 다결정 | 1.94 | 1 | 43.7 | 0.523 | 13.92% | Solarpeace P7Y-275
14740 | Solarpeace P7Y-275 | 275 | N | 다결정 | 1.94 | 1 | 43.7 | 0.523 | 14.18% | Solarpeace P7Y-280
14741 | Solarpeace P7Y-280 | 280 | N | 다결정 | 1.94 | 1 | 43.7 | 0.523 | 14.43% | Solarpeace P7Y-285
14742 | Solarpeace P7Y-285 | 285 | N | 다결정 | 1.94 | 1 | 43.7 | 0.523 | 14.69% | Solarpeace P7Y-290
14743 | Solarpeace P7Y-290 | 290 | N | 다결정 | 1.94 | 1 | 43.7 | 0.523 | 14.95% | Solartec S60MC-245
14744 | Solartec S60MC-245 | 245 | N | 단결정 | 1.635 | 1 | 48 | 0.465 | 14.98% | Solartec S60MC-250
14745 | Solartec S60MC-250 | 250 | N | 단결정 | 1.635 | 1 | 48 | 0.465 | 15.29% | Solartec S60MC-255
14746 | Solartec S60MC-255 | 255 | N | 단결정 | 1.635 | 1 | 48 | 0.465 | 15.6% | Solartec S60MC-260
14747 | Solartec S60MC-260 | 260 | N | 단결정 | 1.635 | 1 | 48 | 0.465 | 15.9% | Solartec S72MC-190
14748 | Solartec S72MC-190 | 190 | N | 단결정 | 1.277 | 1 | 47.6 | 0.457 | 14.88% | Solartec S72MC-195
14749 | Solartec S72MC-195 | 195 | N | 단결정 | 1.277 | 1 | 47.6 | 0.457 | 15.27% | Solartec S72MC-200
14750 | Solartec S72MC-200 | 200 | N | 단결정 | 1.277 | 1 | 47.6 | 0.457 | 15.66% | Solartec S72MC-205
14751 | Solartec S72MC-205 | 205 | N | 단결정 | 1.277 | 1 | 47.6 | 0.457 | 16.05% | Solartec S72MC-210
14752 | Solartec S72MC-210 | 210 | N | 단결정 | 1.277 | 1 | 47.6 | 0.457 | 16.44% | Solartec S72MC6-290
14753 | Solartec S72MC6-290 | 290 | N | 단결정 | 1.876 | 1 | 48 | 0.465 | 15.46% | Solartec S72MC6-295
14754 | Solartec S72MC6-295 | 295 | N | 단결정 | 1.876 | 1 | 46.3 | 0.516 | 15.72% | Solartec S72MC6-300
14755 | Solartec S72MC6-300 | 300 | N | 단결정 | 1.876 | 1 | 46.3 | 0.516 | 15.99% | Solartec S72MC6-305
14756 | Solartec S72MC6-305 | 305 | N | 단결정 | 1.876 | 1 | 46.3 | 0.516 | 16.26% | Solartec S72MC6-310
14757 | Solartec S72MC6-310 | 310 | N | 단결정 | 1.876 | 1 | 46.3 | 0.516 | 16.52% | Solartec S72MC6-315
14758 | Solartec S72MC6-315 | 315 | N | 단결정 | 1.876 | 1 | 46.3 | 0.516 | 16.79% | Solartec S72MC6-320
14759 | Solartec S72MC6-320 | 320 | N | 단결정 | 1.876 | 1 | 46.3 | 0.516 | 17.06% | Solartec S72MC6/290
14760 | Solartec S72MC6/290 | 290 | N | 단결정 | 1.938 | 1 | 48 | 0.465 | 14.96% | Solartec S72MC6/295
14761 | Solartec S72MC6/295 | 295 | N | 단결정 | 1.938 | 1 | 48 | 0.465 | 15.22% | Solartec S72MC6/305
14762 | Solartec S72MC6/305 | 305 | N | 단결정 | 1.938 | 1 | 48 | 0.465 | 15.74% | Solartec S72MC6/310
14763 | Solartec S72MC6/310 | 310 | N | 단결정 | 1.938 | 1 | 48 | 0.465 | 16% | Solartec S72MC6/315
14764 | Solartec S72MC6/315 | 315 | N | 단결정 | 1.938 | 1 | 48 | 0.465 | 16.25% | Solartec S72PC-270
14765 | Solartec S72PC-270 | 270 | N | 다결정 | 1.952 | 1 | 46.7 | 0.46 | 13.83% | Solartec S72PC-275
14766 | Solartec S72PC-275 | 275 | N | 다결정 | 1.952 | 1 | 46.7 | 0.46 | 14.09% | Solartec S72PC-280
14767 | Solartec S72PC-280 | 280 | N | 다결정 | 1.952 | 1 | 46.7 | 0.46 | 14.34% | Solartec S72PC-285
14768 | Solartec S72PC-285 | 285 | N | 다결정 | 1.952 | 1 | 46.7 | 0.46 | 14.6% | Solartec S72PC-290
14769 | Solartec S72PC-290 | 290 | N | 다결정 | 1.952 | 1 | 46.7 | 0.46 | 14.86% | Solartec S72PC-295
14770 | Solartec S72PC-295 | 295 | N | 다결정 | 1.876 | 1 | 45.7 | 0.489 | 15.72% | Solartec S72PC-300
14771 | Solartec S72PC-300 | 300 | N | 다결정 | 1.876 | 1 | 45.7 | 0.489 | 15.99% | Solartec S72PC-305
14772 | Solartec S72PC-305 | 305 | N | 다결정 | 1.876 | 1 | 45.7 | 0.489 | 16.26% | Solartec S72PC-310
14773 | Solartec S72PC-310 | 310 | N | 다결정 | 1.876 | 1 | 45.7 | 0.489 | 16.52% | Solartec S72PC-315
14774 | Solartec S72PC-315 | 315 | N | 다결정 | 1.876 | 1 | 45.7 | 0.489 | 16.79% | Solartec S72PC-320
14775 | Solartec S72PC-320 | 320 | N | 다결정 | 1.876 | 1 | 45.7 | 0.489 | 17.06% | Solartec USA SDM-170/(165)-72M
14776 | Solartec USA SDM-170/(165)-72M | 170 (165) | N | 단결정 | 1.277 | 1 | 45.4 | 0.539 | #VALUE! | Solartec USA SDM-170/(170)-72M
14777 | Solartec USA SDM-170/(170)-72M | 170 (170) | N | 단결정 | 1.277 | 1 | 45.4 | 0.539 | #VALUE! | Solartec USA SDM-170/(175)-72M
14778 | Solartec USA SDM-170/(175)-72M | 170 (175) | N | 단결정 | 1.277 | 1 | 45.4 | 0.539 | #VALUE! | Solartec USA SDM-170/(180)-72M
14779 | Solartec USA SDM-170/(180)-72M | 170 (180) | N | 단결정 | 1.277 | 1 | 45.4 | 0.539 | #VALUE! | Solartec USA SDM-170/(185)-72M
14780 | Solartec USA SDM-170/(185)-72M | 170 (185) | N | 단결정 | 1.277 | 1 | 45.4 | 0.539 | #VALUE! | Solartech Energy ASC-6M-60-230-3BB
14781 | Solartech Energy ASC-6M-60-230-3BB | 230 | N | 단결정 | 1.64 | 1 | 45.6 | 0.432 | 14.02% | Solartech Energy ASC-6M-60-235-3BB
14782 | Solartech Energy ASC-6M-60-235-3BB | 235 | N | 단결정 | 1.64 | 1 | 45.6 | 0.432 | 14.33% | Solartech Energy ASC-6M-60-240-3BB
14783 | Solartech Energy ASC-6M-60-240-3BB | 240 | N | 단결정 | 1.64 | 1 | 45.6 | 0.432 | 14.63% | Solartech Energy ASC-6M-60-245-3BB
14784 | Solartech Energy ASC-6M-60-245-3BB | 245 | N | 단결정 | 1.64 | 1 | 45.6 | 0.432 | 14.94% | Solartech Energy ASC-6M-60-250-3BB
14785 | Solartech Energy ASC-6M-60-250-3BB | 250 | N | 단결정 | 1.64 | 1 | 45.6 | 0.432 | 15.24% | Solartech Energy ASC-6M-60-255-3BB
14786 | Solartech Energy ASC-6M-60-255-3BB | 255 | N | 단결정 | 1.64 | 1 | 45.6 | 0.432 | 15.55% | Solartech Energy ASC-6M-60-260-3BB
14787 | Solartech Energy ASC-6M-60-260-3BB | 260 | N | 단결정 | 1.64 | 1 | 45.6 | 0.432 | 15.85% | Solartech Energy ASC-6M-60-265-3BB
14788 | Solartech Energy ASC-6M-60-265-3BB | 265 | N | 단결정 | 1.64 | 1 | 45.6 | 0.432 | 16.16% | Solartech Energy ASC-6M-60-270-3BB
14789 | Solartech Energy ASC-6M-60-270-3BB | 270 | N | 단결정 | 1.64 | 1 | 45.6 | 0.432 | 16.46% | Solartech Energy ASC-6M-60-275-3BB
14790 | Solartech Energy ASC-6M-60-275-3BB | 275 | N | 단결정 | 1.64 | 1 | 45.6 | 0.432 | 16.77% | Solartech Energy ASC-6M-60A-265-3BB
14791 | Solartech Energy ASC-6M-60A-265-3BB | 265 | N | 단결정 | 1.64 | 1 | 45.6 | 0.432 | 16.16% | Solartech Energy ASC-6M-60A-270-3BB
14792 | Solartech Energy ASC-6M-60A-270-3BB | 270 | N | 단결정 | 1.64 | 1 | 45.6 | 0.432 | 16.46% | Solartech Energy ASC-6M-60A-275-3BB
14793 | Solartech Energy ASC-6M-60A-275-3BB | 275 | N | 단결정 | 1.64 | 1 | 45.6 | 0.432 | 16.77% | Solartech Energy ASC-6M-72-285-3BB
14794 | Solartech Energy ASC-6M-72-285-3BB | 285 | N | 단결정 | 1.944 | 1 | 45.6 | 0.432 | 14.66% | Solartech Energy ASC-6M-72-290-3BB
14795 | Solartech Energy ASC-6M-72-290-3BB | 290 | N | 단결정 | 1.944 | 1 | 45.6 | 0.432 | 14.92% | Solartech Energy ASC-6M-72-295-3BB
14796 | Solartech Energy ASC-6M-72-295-3BB | 295 | N | 단결정 | 1.944 | 1 | 45.6 | 0.432 | 15.17% | Solartech Energy ASC-6M-72-300-3BB
14797 | Solartech Energy ASC-6M-72-300-3BB | 300 | N | 단결정 | 1.944 | 1 | 45.6 | 0.432 | 15.43% | Solartech Energy ASC-6M-72-305-3BB
14798 | Solartech Energy ASC-6M-72-305-3BB | 305 | N | 단결정 | 1.944 | 1 | 45.6 | 0.432 | 15.69% | Solartech Energy ASC-6M-72-310-3BB
14799 | Solartech Energy ASC-6M-72-310-3BB | 310 | N | 단결정 | 1.944 | 1 | 45.6 | 0.432 | 15.95% | Solartech Energy ASC-6M-72-315-3BB
14800 | Solartech Energy ASC-6M-72-315-3BB | 315 | N | 단결정 | 1.944 | 1 | 45.6 | 0.432 | 16.2% | Solartech Energy ASC-6M-72-320-3BB
14801 | Solartech Energy ASC-6M-72-320-3BB | 320 | N | 단결정 | 1.944 | 1 | 45.6 | 0.432 | 16.46% | Solartech Energy ASC-6M-72-325-3BB
14802 | Solartech Energy ASC-6M-72-325-3BB | 325 | N | 단결정 | 1.944 | 1 | 45.6 | 0.432 | 16.72% | Solartech Energy ASC-6M-72-330-3BB
14803 | Solartech Energy ASC-6M-72-330-3BB | 330 | N | 단결정 | 1.944 | 1 | 45.6 | 0.432 | 16.98% | Solartech Energy ASC-6M-72-335-3BB
14804 | Solartech Energy ASC-6M-72-335-3BB | 335 | N | 단결정 | 1.944 | 1 | 45.6 | 0.432 | 17.23% | Solartech Energy ASC-6M-72B-320-3BB
14805 | Solartech Energy ASC-6M-72B-320-3BB | 320 | N | 단결정 | 1.944 | 1 | 45.6 | 0.432 | 16.46% | Solartech Energy ASC-6M-72B-325-3BB
14806 | Solartech Energy ASC-6M-72B-325-3BB | 325 | N | 단결정 | 1.944 | 1 | 45.6 | 0.432 | 16.72% | Solartech Energy ASC-6M-72B-330-3BB
14807 | Solartech Energy ASC-6M-72B-330-3BB | 330 | N | 단결정 | 1.944 | 1 | 45.6 | 0.432 | 16.98% | Solartech Energy ASC-6M-72B-335-3BB
14808 | Solartech Energy ASC-6M-72B-335-3BB | 335 | N | 단결정 | 1.944 | 1 | 45.6 | 0.432 | 17.23% | Solartech Energy ASC-6M-72C-320-3BB
14809 | Solartech Energy ASC-6M-72C-320-3BB | 320 | N | 단결정 | 1.944 | 1 | 45.6 | 0.432 | 16.46% | Solartech Energy ASC-6M-72C-325-3BB
14810 | Solartech Energy ASC-6M-72C-325-3BB | 325 | N | 단결정 | 1.944 | 1 | 45.6 | 0.432 | 16.72% | Solartech Energy ASC-6M-72C-330-3BB
14811 | Solartech Energy ASC-6M-72C-330-3BB | 330 | N | 단결정 | 1.944 | 1 | 45.6 | 0.432 | 16.98% | Solartech Energy ASC-6M-72C-335-3BB
14812 | Solartech Energy ASC-6M-72C-335-3BB | 335 | N | 단결정 | 1.944 | 1 | 45.6 | 0.432 | 17.23% | Solartech Energy ASC-6P-36-130
14813 | Solartech Energy ASC-6P-36-130 | 130 | N | 다결정 | 1.011 | 1 | 46.7 | 0.5 | 12.86% | Solartech Energy ASC-6P-36-135
14814 | Solartech Energy ASC-6P-36-135 | 135 | N | 다결정 | 1.011 | 1 | 46.7 | 0.5 | 13.35% | Solartech Energy ASC-6P-36-140
14815 | Solartech Energy ASC-6P-36-140 | 140 | N | 다결정 | 1.011 | 1 | 46.7 | 0.5 | 13.85% | Solartech Energy ASC-6P-36-145
14816 | Solartech Energy ASC-6P-36-145 | 145 | N | 다결정 | 1.011 | 1 | 46.7 | 0.5 | 14.34% | Solartech Energy ASC-6P-36-150
14817 | Solartech Energy ASC-6P-36-150 | 150 | N | 다결정 | 1.011 | 1 | 46.7 | 0.5 | 14.84% | Solartech Energy ASC-6P-48-175
14818 | Solartech Energy ASC-6P-48-175 | 175 | N | 다결정 | 1.325 | 1 | 46.7 | 0.5 | 13.21% | Solartech Energy ASC-6P-48-180
14819 | Solartech Energy ASC-6P-48-180 | 180 | N | 다결정 | 1.325 | 1 | 46.7 | 0.5 | 13.58% | Solartech Energy ASC-6P-48-185
14820 | Solartech Energy ASC-6P-48-185 | 185 | N | 다결정 | 1.325 | 1 | 46.7 | 0.5 | 13.96% | Solartech Energy ASC-6P-48-190
14821 | Solartech Energy ASC-6P-48-190 | 190 | N | 다결정 | 1.325 | 1 | 46.7 | 0.5 | 14.34% | Solartech Energy ASC-6P-48-195
14822 | Solartech Energy ASC-6P-48-195 | 195 | N | 다결정 | 1.325 | 1 | 46.7 | 0.5 | 14.72% | Solartech Energy ASC-6P-48-200
14823 | Solartech Energy ASC-6P-48-200 | 200 | N | 다결정 | 1.325 | 1 | 46.7 | 0.5 | 15.09% | Solartech Energy ASC-6P-54-200
14824 | Solartech Energy ASC-6P-54-200 | 200 | N | 다결정 | 1.483 | 1 | 46.7 | 0.5 | 13.49% | Solartech Energy ASC-6P-54-205
14825 | Solartech Energy ASC-6P-54-205 | 205 | N | 다결정 | 1.483 | 1 | 46.7 | 0.5 | 13.82% | Solartech Energy ASC-6P-54-210
14826 | Solartech Energy ASC-6P-54-210 | 210 | N | 다결정 | 1.483 | 1 | 46.7 | 0.5 | 14.16% | Solartech Energy ASC-6P-54-215
14827 | Solartech Energy ASC-6P-54-215 | 215 | N | 다결정 | 1.483 | 1 | 46.7 | 0.5 | 14.5% | Solartech Energy ASC-6P-54-220
14828 | Solartech Energy ASC-6P-54-220 | 220 | N | 다결정 | 1.483 | 1 | 46.7 | 0.5 | 14.83% | Solartech Energy ASC-6P-54-225
14829 | Solartech Energy ASC-6P-54-225 | 225 | N | 다결정 | 1.483 | 1 | 46.7 | 0.5 | 15.17% | Solartech Energy ASC-6P-54-230
14830 | Solartech Energy ASC-6P-54-230 | 230 | N | 다결정 | 1.483 | 1 | 46.7 | 0.5 | 15.51% | Solartech Energy ASC-6P-60-220
14831 | Solartech Energy ASC-6P-60-220 | 220 | N | 다결정 | 1.64 | 1 | 45.9 | 0.452 | 13.41% | Solartech Energy ASC-6P-60-225
14832 | Solartech Energy ASC-6P-60-225 | 225 | N | 다결정 | 1.64 | 1 | 45.9 | 0.452 | 13.72% | Solartech Energy ASC-6P-60-225-3BB
14833 | Solartech Energy ASC-6P-60-225-3BB | 225 | N | 다결정 | 1.64 | 1 | 45.9 | 0.452 | 13.72% | Solartech Energy ASC-6P-60-230
14834 | Solartech Energy ASC-6P-60-230 | 230 | N | 다결정 | 1.64 | 1 | 45.9 | 0.452 | 14.02% | Solartech Energy ASC-6P-60-230-3BB
14835 | Solartech Energy ASC-6P-60-230-3BB | 230 | N | 다결정 | 1.64 | 1 | 45.9 | 0.452 | 14.02% | Solartech Energy ASC-6P-60-235
14836 | Solartech Energy ASC-6P-60-235 | 235 | N | 다결정 | 1.64 | 1 | 45.9 | 0.452 | 14.33% | Solartech Energy ASC-6P-60-235-3BB
14837 | Solartech Energy ASC-6P-60-235-3BB | 235 | N | 다결정 | 1.64 | 1 | 45.9 | 0.452 | 14.33% | Solartech Energy ASC-6P-60-240
14838 | Solartech Energy ASC-6P-60-240 | 240 | N | 다결정 | 1.64 | 1 | 45.9 | 0.452 | 14.63% | Solartech Energy ASC-6P-60-240-3BB
14839 | Solartech Energy ASC-6P-60-240-3BB | 240 | N | 다결정 | 1.64 | 1 | 45.9 | 0.452 | 14.63% | Solartech Energy ASC-6P-60-245
14840 | Solartech Energy ASC-6P-60-245 | 245 | N | 다결정 | 1.64 | 1 | 45.9 | 0.452 | 14.94% | Solartech Energy ASC-6P-60-245-3BB
14841 | Solartech Energy ASC-6P-60-245-3BB | 245 | N | 다결정 | 1.64 | 1 | 45.9 | 0.452 | 14.94% | Solartech Energy ASC-6P-60-250
14842 | Solartech Energy ASC-6P-60-250 | 250 | N | 다결정 | 1.64 | 1 | 45.9 | 0.452 | 15.24% | Solartech Energy ASC-6P-60-250-3BB
14843 | Solartech Energy ASC-6P-60-250-3BB | 250 | N | 다결정 | 1.64 | 1 | 45.9 | 0.452 | 15.24% | Solartech Energy ASC-6P-60-255
14844 | Solartech Energy ASC-6P-60-255 | 255 | N | 다결정 | 1.64 | 1 | 46.5 | 0.441 | 15.55% | Solartech Energy ASC-6P-60-255-3BB
14845 | Solartech Energy ASC-6P-60-255-3BB | 255 | N | 다결정 | 1.64 | 1 | 46.5 | 0.441 | 15.55% | Solartech Energy ASC-6P-60-260-3BB
14846 | Solartech Energy ASC-6P-60-260-3BB | 260 | N | 다결정 | 1.64 | 1 | 46.5 | 0.441 | 15.85% | Solartech Energy ASC-6P-60-265-3BB
14847 | Solartech Energy ASC-6P-60-265-3BB | 265 | N | 다결정 | 1.64 | 1 | 46.5 | 0.441 | 16.16% | Solartech Energy ASC-6P-60-270-3BB
14848 | Solartech Energy ASC-6P-60-270-3BB | 270 | N | 다결정 | 1.64 | 1 | 46.5 | 0.441 | 16.46% | Solartech Energy ASC-6P-60A-255-3BB
14849 | Solartech Energy ASC-6P-60A-255-3BB | 255 | N | 다결정 | 1.64 | 1 | 46.5 | 0.441 | 15.55% | Solartech Energy ASC-6P-60A-260-3BB
14850 | Solartech Energy ASC-6P-60A-260-3BB | 260 | N | 다결정 | 1.64 | 1 | 46.5 | 0.441 | 15.85% | Solartech Energy ASC-6P-60A-265-3BB
14851 | Solartech Energy ASC-6P-60A-265-3BB | 265 | N | 다결정 | 1.64 | 1 | 46.5 | 0.441 | 16.16% | Solartech Energy ASC-6P-60A-270-3BB
14852 | Solartech Energy ASC-6P-60A-270-3BB | 270 | N | 다결정 | 1.64 | 1 | 46.5 | 0.441 | 16.46% | Solartech Energy ASC-6P-72-265
14853 | Solartech Energy ASC-6P-72-265 | 265 | N | 다결정 | 1.944 | 1 | 46.7 | 0.5 | 13.63% | Solartech Energy ASC-6P-72-270
14854 | Solartech Energy ASC-6P-72-270 | 270 | N | 다결정 | 1.944 | 1 | 46.7 | 0.5 | 13.89% | Solartech Energy ASC-6P-72-275
14855 | Solartech Energy ASC-6P-72-275 | 275 | N | 다결정 | 1.944 | 1 | 46.7 | 0.5 | 14.15% | Solartech Energy ASC-6P-72-280
14856 | Solartech Energy ASC-6P-72-280 | 280 | N | 다결정 | 1.944 | 1 | 46.5 | 0.441 | 14.4% | Solartech Energy ASC-6P-72-280-3BB
14857 | Solartech Energy ASC-6P-72-280-3BB | 280 | N | 다결정 | 1.944 | 1 | 46.5 | 0.441 | 14.4% | Solartech Energy ASC-6P-72-285
14858 | Solartech Energy ASC-6P-72-285 | 285 | N | 다결정 | 1.944 | 1 | 46.5 | 0.441 | 14.66% | Solartech Energy ASC-6P-72-285-3BB
14859 | Solartech Energy ASC-6P-72-285-3BB | 285 | N | 다결정 | 1.944 | 1 | 46.5 | 0.441 | 14.66% | Solartech Energy ASC-6P-72-290
14860 | Solartech Energy ASC-6P-72-290 | 290 | N | 다결정 | 1.944 | 1 | 46.5 | 0.441 | 14.92% | Solartech Energy ASC-6P-72-290-3BB
14861 | Solartech Energy ASC-6P-72-290-3BB | 290 | N | 다결정 | 1.944 | 1 | 46.5 | 0.441 | 14.92% | Solartech Energy ASC-6P-72-295
14862 | Solartech Energy ASC-6P-72-295 | 295 | N | 다결정 | 1.944 | 1 | 46.5 | 0.441 | 15.17% | Solartech Energy ASC-6P-72-295-3BB
14863 | Solartech Energy ASC-6P-72-295-3BB | 295 | N | 다결정 | 1.944 | 1 | 46.5 | 0.441 | 15.17% | Solartech Energy ASC-6P-72-300
14864 | Solartech Energy ASC-6P-72-300 | 300 | N | 다결정 | 1.944 | 1 | 46.5 | 0.441 | 15.43% | Solartech Energy ASC-6P-72-300-3BB
14865 | Solartech Energy ASC-6P-72-300-3BB | 300 | N | 다결정 | 1.944 | 1 | 46.5 | 0.441 | 15.43% | Solartech Energy ASC-6P-72-305
14866 | Solartech Energy ASC-6P-72-305 | 305 | N | 다결정 | 1.944 | 1 | 46.5 | 0.441 | 15.69% | Solartech Energy ASC-6P-72-305-3BB
14867 | Solartech Energy ASC-6P-72-305-3BB | 305 | N | 다결정 | 1.944 | 1 | 46.5 | 0.441 | 15.69% | Solartech Energy ASC-6P-72-310-3BB
14868 | Solartech Energy ASC-6P-72-310-3BB | 310 | N | 다결정 | 1.944 | 1 | 46.5 | 0.441 | 15.95% | Solartech Energy ASC-6P-72-315-3BB
14869 | Solartech Energy ASC-6P-72-315-3BB | 315 | N | 다결정 | 1.944 | 1 | 46.5 | 0.441 | 16.2% | Solartech Energy ASC-6P-72-320-3BB
14870 | Solartech Energy ASC-6P-72-320-3BB | 320 | N | 다결정 | 1.944 | 1 | 46.5 | 0.441 | 16.46% | Solartech Energy ASC-6P-72-325-3BB
14871 | Solartech Energy ASC-6P-72-325-3BB | 325 | N | 다결정 | 1.944 | 1 | 46.5 | 0.441 | 16.72% | Solartech Energy ASC-6P-72-330-3BB
14872 | Solartech Energy ASC-6P-72-330-3BB | 330 | N | 다결정 | 1.944 | 1 | 46.5 | 0.441 | 16.98% | Solartech Energy ASC-6P-72B-305-3BB
14873 | Solartech Energy ASC-6P-72B-305-3BB | 305 | N | 다결정 | 1.944 | 1 | 46.5 | 0.441 | 15.69% | Solartech Energy ASC-6P-72B-310-3BB
14874 | Solartech Energy ASC-6P-72B-310-3BB | 310 | N | 다결정 | 1.944 | 1 | 46.5 | 0.441 | 15.95% | Solartech Energy ASC-6P-72B-315-3BB
14875 | Solartech Energy ASC-6P-72B-315-3BB | 315 | N | 다결정 | 1.944 | 1 | 46.5 | 0.441 | 16.2% | Solartech Energy ASC-6P-72B-320-3BB
14876 | Solartech Energy ASC-6P-72B-320-3BB | 320 | N | 다결정 | 1.944 | 1 | 46.5 | 0.441 | 16.46% | Solartech Energy ASC-6P-72B-325-3BB
14877 | Solartech Energy ASC-6P-72B-325-3BB | 325 | N | 다결정 | 1.944 | 1 | 46.5 | 0.441 | 16.72% | Solartech Energy ASC-6P-72B-330-3BB
14878 | Solartech Energy ASC-6P-72B-330-3BB | 330 | N | 다결정 | 1.944 | 1 | 46.5 | 0.441 | 16.98% | Solartech Energy ASC-6P-72C-305-3BB
14879 | Solartech Energy ASC-6P-72C-305-3BB | 305 | N | 다결정 | 1.944 | 1 | 46.5 | 0.441 | 15.69% | Solartech Energy ASC-6P-72C-310-3BB
14880 | Solartech Energy ASC-6P-72C-310-3BB | 310 | N | 다결정 | 1.944 | 1 | 46.5 | 0.441 | 15.95% | Solartech Energy ASC-6P-72C-315-3BB
14881 | Solartech Energy ASC-6P-72C-315-3BB | 315 | N | 다결정 | 1.944 | 1 | 46.5 | 0.441 | 16.2% | Solartech Energy ASC-6P-72C-320-3BB
14882 | Solartech Energy ASC-6P-72C-320-3BB | 320 | N | 다결정 | 1.944 | 1 | 46.5 | 0.441 | 16.46% | Solartech Energy ASC-6P-72C-325-3BB
14883 | Solartech Energy ASC-6P-72C-325-3BB | 325 | N | 다결정 | 1.944 | 1 | 46.5 | 0.441 | 16.72% | Solartech Energy ASC-6P-72C-330-3BB
14884 | Solartech Energy ASC-6P-72C-330-3BB | 330 | N | 다결정 | 1.944 | 1 | 46.5 | 0.441 | 16.98% | Solartech Energy SEC-210W-M6-G
14885 | Solartech Energy SEC-210W-M6-G | 210 | N | 단결정 | 1.616 | 1 | 44.5 | 0.508 | 13% | Solartech Energy SEC-215W-M6-G
14886 | Solartech Energy SEC-215W-M6-G | 215 | N | 단결정 | 1.616 | 1 | 44.5 | 0.508 | 13.3% | Solartech Energy SEC-220W-M6-G
14887 | Solartech Energy SEC-220W-M6-G | 220 | N | 단결정 | 1.616 | 1 | 44.5 | 0.508 | 13.61% | Solartech Energy SEC-225W-M6-G
14888 | Solartech Energy SEC-225W-M6-G | 225 | N | 단결정 | 1.616 | 1 | 44.5 | 0.508 | 13.92% | Solartech Energy SEC-230W-M6-G
14889 | Solartech Energy SEC-230W-M6-G | 230 | N | 단결정 | 1.616 | 1 | 44.5 | 0.508 | 14.23% | Solartech Energy SEC-6P-60-220
14890 | Solartech Energy SEC-6P-60-220 | 220 | N | 다결정 | 1.64 | 1 | 45.9 | 0.452 | 13.41% | Solartech Energy SEC-6P-60-225
14891 | Solartech Energy SEC-6P-60-225 | 225 | N | 다결정 | 1.64 | 1 | 45.9 | 0.452 | 13.72% | Solartech Energy SEC-6P-60-230
14892 | Solartech Energy SEC-6P-60-230 | 230 | N | 다결정 | 1.64 | 1 | 45.9 | 0.452 | 14.02% | Solartech Energy SEC-6P-60-235
14893 | Solartech Energy SEC-6P-60-235 | 235 | N | 다결정 | 1.64 | 1 | 45.9 | 0.452 | 14.33% | Solartech Energy SEC-6P-60-240
14894 | Solartech Energy SEC-6P-60-240 | 240 | N | 다결정 | 1.64 | 1 | 45.9 | 0.452 | 14.63% | Solartech Energy SEC-6P-60-245
14895 | Solartech Energy SEC-6P-60-245 | 245 | N | 다결정 | 1.64 | 1 | 45.9 | 0.452 | 14.94% | Solartech Power SPM190P
14896 | Solartech Power SPM190P | 190 | N | 다결정 | 1.63 | 1 | 49.7 | 0.595 | 11.66% | Solartech Power SPM195P
14897 | Solartech Power SPM195P | 195 | N | 다결정 | 1.63 | 1 | 49.7 | 0.595 | 11.96% | Solartech Power SPM200P
14898 | Solartech Power SPM200P | 200 | N | 다결정 | 1.63 | 1 | 49.7 | 0.595 | 12.27% | Solartech Power SPM205P
14899 | Solartech Power SPM205P | 205 | N | 다결정 | 1.63 | 1 | 49.7 | 0.595 | 12.58% | Solartech Power SPM210P
14900 | Solartech Power SPM210P | 210 | N | 다결정 | 1.63 | 1 | 49.7 | 0.595 | 12.88% | Solartech Power SPM220P
14901 | Solartech Power SPM220P | 220 | N | 다결정 | 1.61 | 1 | 45.6 | 0.488 | 13.66% | Solartech Power SPM225P
14902 | Solartech Power SPM225P | 225 | N | 다결정 | 1.61 | 1 | 45.6 | 0.488 | 13.98% | Solartech Power SPM230P
14903 | Solartech Power SPM230P | 230 | N | 다결정 | 1.61 | 1 | 45.6 | 0.488 | 14.29% | Solartech Power SPM235P
14904 | Solartech Power SPM235P | 235 | N | 다결정 | 1.61 | 1 | 45.6 | 0.488 | 14.6% | Solartech Power SPM240P
14905 | Solartech Power SPM240P | 240 | N | 다결정 | 1.61 | 1 | 45.6 | 0.488 | 14.91% | Solartech Renewables STR205
14906 | Solartech Renewables STR205 | 205 | N | 다결정 | 1.607 | 1 | 43 | 0.56 | 12.76% | Solartech Renewables STR210
14907 | Solartech Renewables STR210 | 210 | N | 다결정 | 1.607 | 1 | 43 | 0.56 | 13.07% | Solartech Renewables STR215
14908 | Solartech Renewables STR215 | 215 | N | 다결정 | 1.607 | 1 | 43 | 0.56 | 13.38% | Solartech Renewables STR220
14909 | Solartech Renewables STR220 | 220 | N | 다결정 | 1.607 | 1 | 43 | 0.56 | 13.69% | Solartech Renewables STR225
14910 | Solartech Renewables STR225 | 225 | N | 다결정 | 1.607 | 1 | 43 | 0.56 | 14% | Solartech Renewables STR230
14911 | Solartech Renewables STR230 | 230 | N | 다결정 | 1.607 | 1 | 43 | 0.56 | 14.31% | Solartechnics North America MP165Wp
14912 | Solartechnics North America MP165Wp | 165 | N | 단결정 | 1.28 | 1 | 45.8 | 0.536 | 12.89% | Solartechnics North America MP175Wp
14913 | Solartechnics North America MP175Wp | 175 | N | 단결정 | 1.28 | 1 | 45.8 | 0.536 | 13.67% | Solartechnics North America MP180Wp
14914 | Solartechnics North America MP180Wp | 180 | N | 단결정 | 1.28 | 1 | 45.8 | 0.536 | 14.06% | Solartechnics North America Mp170Wp
14915 | Solartechnics North America Mp170Wp | 170 | N | 단결정 | 1.28 | 1 | 45.8 | 0.536 | 13.28% | Solarzentrum Allgau Wiosun A-170P
14916 | Solarzentrum Allgau Wiosun A-170P | 170 | N | 다결정 | 1.331 | 1 | 53 | 0.479 | 12.77% | Solarzentrum Allgau Wiosun A-175P
14917 | Solarzentrum Allgau Wiosun A-175P | 175 | N | 다결정 | 1.331 | 1 | 53 | 0.479 | 13.15% | Solarzentrum Allgau Wiosun A-180P
14918 | Solarzentrum Allgau Wiosun A-180P | 180 | N | 다결정 | 1.331 | 1 | 53 | 0.479 | 13.52% | Solarzentrum Allgau Wiosun A-185P
14919 | Solarzentrum Allgau Wiosun A-185P | 185 | N | 다결정 | 1.331 | 1 | 53 | 0.479 | 13.9% | Solarzentrum Allgau Wiosun A-190P
14920 | Solarzentrum Allgau Wiosun A-190P | 190 | N | 다결정 | 1.331 | 1 | 53 | 0.479 | 14.27% | Solarzentrum Allgau Wiosun PVT 170
14921 | Solarzentrum Allgau Wiosun PVT 170 | 170 | N | 다결정 | 1.331 | 1 | 53 | 0.479 | 12.77% | Solarzentrum Allgau Wiosun PVT 175
14922 | Solarzentrum Allgau Wiosun PVT 175 | 175 | N | 다결정 | 1.331 | 1 | 53 | 0.479 | 13.15% | Solarzentrum Allgau Wiosun PVT 180
14923 | Solarzentrum Allgau Wiosun PVT 180 | 180 | N | 다결정 | 1.331 | 1 | 53 | 0.479 | 13.52% | Solarzentrum Allgau Wiosun PVT 185
14924 | Solarzentrum Allgau Wiosun PVT 185 | 185 | N | 다결정 | 1.331 | 1 | 53 | 0.479 | 13.9% | Solarzentrum Allgau Wiosun PVT 190
14925 | Solarzentrum Allgau Wiosun PVT 190 | 190 | N | 다결정 | 1.331 | 1 | 53 | 0.479 | 14.27% | Solon SOLquick Black XT 300
14926 | Solon SOLquick Black XT 300 | 300 | N | 단결정 | 1.805 | 1 | 48.8 | 0.544 | 16.62% | Solvation Manufacturing M9X-250
14927 | Solvation Manufacturing M9X-250 | 250 | N | 단결정 | 1.68 | 1 | 43.9 | 0.431 | 14.88% | Solvation Manufacturing M9X-255
14928 | Solvation Manufacturing M9X-255 | 255 | N | 단결정 | 1.68 | 1 | 43.9 | 0.431 | 15.18% | Solvation Manufacturing M9X-260
14929 | Solvation Manufacturing M9X-260 | 260 | N | 단결정 | 1.68 | 1 | 43.9 | 0.431 | 15.48% | Solvation Manufacturing M9X-265
14930 | Solvation Manufacturing M9X-265 | 265 | N | 단결정 | 1.68 | 1 | 43.9 | 0.431 | 15.77% | Solvation Manufacturing P6Y-230
14931 | Solvation Manufacturing P6Y-230 | 230 | N | 다결정 | 1.627 | 1 | 43.7 | 0.523 | 14.14% | Solvation Manufacturing P6Y-235
14932 | Solvation Manufacturing P6Y-235 | 235 | N | 다결정 | 1.627 | 1 | 43.7 | 0.523 | 14.44% | Solvation Manufacturing P6Y-240
14933 | Solvation Manufacturing P6Y-240 | 240 | N | 다결정 | 1.627 | 1 | 43.7 | 0.523 | 14.75% | Solvation Manufacturing P6Y-245
14934 | Solvation Manufacturing P6Y-245 | 245 | N | 다결정 | 1.627 | 1 | 43.7 | 0.523 | 15.06% | Solvation Manufacturing P6Y-250
14935 | Solvation Manufacturing P6Y-250 | 250 | N | 다결정 | 1.627 | 1 | 43.7 | 0.523 | 15.37% | Solvation Manufacturing P7Y-270
14936 | Solvation Manufacturing P7Y-270 | 270 | N | 다결정 | 1.94 | 1 | 43.7 | 0.523 | 13.92% | Solvation Manufacturing P7Y-275
14937 | Solvation Manufacturing P7Y-275 | 275 | N | 다결정 | 1.94 | 1 | 43.7 | 0.523 | 14.18% | Solvation Manufacturing P7Y-280
14938 | Solvation Manufacturing P7Y-280 | 280 | N | 다결정 | 1.94 | 1 | 43.7 | 0.523 | 14.43% | Solvation Manufacturing P7Y-285
14939 | Solvation Manufacturing P7Y-285 | 285 | N | 다결정 | 1.94 | 1 | 43.7 | 0.523 | 14.69% | Solvation Manufacturing P7Y-290
14940 | Solvation Manufacturing P7Y-290 | 290 | N | 다결정 | 1.94 | 1 | 43.7 | 0.523 | 14.95% | Solvation Manufacturing SM240-5M
14941 | Solvation Manufacturing SM240-5M | 240 | N | 단결정 | 1.69 | 1 | 50 | 0.453 | 14.2% | Solvation Manufacturing SM240M-B
14942 | Solvation Manufacturing SM240M-B | 240 | N | 다결정 | 1.627 | 1 | 44.2 | 0.447 | 14.75% | Solvation Manufacturing SM245-5M
14943 | Solvation Manufacturing SM245-5M | 245 | N | 단결정 | 1.69 | 1 | 50 | 0.453 | 14.5% | Solvation Manufacturing SM245M-B
14944 | Solvation Manufacturing SM245M-B | 245 | N | 다결정 | 1.627 | 1 | 44.2 | 0.447 | 15.06% | Solvation Manufacturing SM245M-Bv
14945 | Solvation Manufacturing SM245M-Bv | 245 | N | 다결정 | 1.627 | 1 | 46.5 | 0.459 | 15.06% | Solvation Manufacturing SM245S-B
14946 | Solvation Manufacturing SM245S-B | 245 | N | 단결정 | 1.627 | 1 | 46.5 | 0.443 | 15.06% | Solvation Manufacturing SM250-5M
14947 | Solvation Manufacturing SM250-5M | 250 | N | 단결정 | 1.69 | 1 | 50 | 0.453 | 14.79% | Solvation Manufacturing SM250M-B
14948 | Solvation Manufacturing SM250M-B | 250 | N | 다결정 | 1.627 | 1 | 44.2 | 0.447 | 15.37% | Solvation Manufacturing SM250M-Bv
14949 | Solvation Manufacturing SM250M-Bv | 250 | N | 다결정 | 1.627 | 1 | 46.5 | 0.459 | 15.37% | Solvation Manufacturing SM250S-B
14950 | Solvation Manufacturing SM250S-B | 250 | N | 단결정 | 1.627 | 1 | 46.5 | 0.443 | 15.37% | Solvation Manufacturing SM255-5M
14951 | Solvation Manufacturing SM255-5M | 255 | N | 단결정 | 1.69 | 1 | 50 | 0.453 | 15.09% | Solvation Manufacturing SM255M-B
14952 | Solvation Manufacturing SM255M-B | 255 | N | 다결정 | 1.627 | 1 | 44.2 | 0.447 | 15.67% | Solvation Manufacturing SM255M-Bv
14953 | Solvation Manufacturing SM255M-Bv | 255 | N | 다결정 | 1.627 | 1 | 46.5 | 0.459 | 15.67% | Solvation Manufacturing SM255S-B
14954 | Solvation Manufacturing SM255S-B | 255 | N | 단결정 | 1.627 | 1 | 46.7 | 0.437 | 15.67% | Solvation Manufacturing SM260-5M
14955 | Solvation Manufacturing SM260-5M | 260 | N | 단결정 | 1.69 | 1 | 50 | 0.453 | 15.38% | Solvation Manufacturing SM260M-Bv
14956 | Solvation Manufacturing SM260M-Bv | 260 | N | 다결정 | 1.627 | 1 | 46.5 | 0.459 | 15.98% | Solvation Manufacturing SM265M-Bv
14957 | Solvation Manufacturing SM265M-Bv | 265 | N | 다결정 | 1.627 | 1 | 46.5 | 0.459 | 16.29% | Solvation Manufacturing SM270M-A
14958 | Solvation Manufacturing SM270M-A | 270 | N | 다결정 | 1.94 | 1 | 47.8 | 0.444 | 13.92% | Solvation Manufacturing SM275M-A
14959 | Solvation Manufacturing SM275M-A | 275 | N | 다결정 | 1.94 | 1 | 47.8 | 0.444 | 14.18% | Solvation Manufacturing SM280M-A
14960 | Solvation Manufacturing SM280M-A | 280 | N | 다결정 | 1.94 | 1 | 47.8 | 0.444 | 14.43% | Solvation Manufacturing SM285M-A
14961 | Solvation Manufacturing SM285M-A | 285 | N | 다결정 | 1.94 | 1 | 47.8 | 0.444 | 14.69% | Solvation Manufacturing SM285M-Av
14962 | Solvation Manufacturing SM285M-Av | 285 | N | 다결정 | 1.94 | 1 | 46.6 | 0.448 | 14.69% | Solvation Manufacturing SM290M-A
14963 | Solvation Manufacturing SM290M-A | 290 | N | 다결정 | 1.94 | 1 | 47.8 | 0.444 | 14.95% | Solvation Manufacturing SM290M-Av
14964 | Solvation Manufacturing SM290M-Av | 290 | N | 다결정 | 1.94 | 1 | 46.6 | 0.448 | 14.95% | Solvation Manufacturing SM295M-A
14965 | Solvation Manufacturing SM295M-A | 295 | N | 다결정 | 1.94 | 1 | 46.6 | 0.435 | 15.21% | Solvation Manufacturing SM295M-Av
14966 | Solvation Manufacturing SM295M-Av | 295 | N | 다결정 | 1.94 | 1 | 46.6 | 0.448 | 15.21% | Solvation Manufacturing SM300M-A
14967 | Solvation Manufacturing SM300M-A | 300 | N | 다결정 | 1.94 | 1 | 46.6 | 0.435 | 15.46% | Solvation Manufacturing SM300M-Av
14968 | Solvation Manufacturing SM300M-Av | 300 | N | 다결정 | 1.94 | 1 | 46.6 | 0.448 | 15.46% | Solvation Manufacturing SM305M-A
14969 | Solvation Manufacturing SM305M-A | 305 | N | 다결정 | 1.94 | 1 | 46.6 | 0.435 | 15.72% | Solvation Manufacturing SM305M-Av
14970 | Solvation Manufacturing SM305M-Av | 305 | N | 다결정 | 1.94 | 1 | 46.6 | 0.448 | 15.72% | Solvation Manufacturing SM310M-Av
14971 | Solvation Manufacturing SM310M-Av | 310 | N | 다결정 | 1.94 | 1 | 46.6 | 0.448 | 15.98% | Solvation Manufacturing SM315M-Av
14972 | Solvation Manufacturing SM315M-Av | 315 | N | 다결정 | 1.94 | 1 | 46.6 | 0.448 | 16.24% | Sonali Energees SS 270
14973 | Sonali Energees SS 270 | 270 | N | 다결정 | 1.907 | 1 | 48.5 | 0.545 | 14.16% | Sonali Energees SS 280
14974 | Sonali Energees SS 280 | 280 | N | 다결정 | 1.907 | 1 | 48.5 | 0.545 | 14.68% | Sonali Energees SS 290
14975 | Sonali Energees SS 290 | 290 | N | 다결정 | 1.907 | 1 | 48.5 | 0.545 | 15.21% | Sonali Energees SS 300
14976 | Sonali Energees SS 300 | 300 | N | 다결정 | 1.917 | 1 | 43.7 | 0.439 | 15.65% | Sonali Energees SS 310
14977 | Sonali Energees SS 310 | 310 | N | 다결정 | 1.917 | 1 | 43.7 | 0.439 | 16.17% | Sonali Energees SS 315
14978 | Sonali Energees SS 315 | 315 | N | 다결정 | 1.917 | 1 | 43.7 | 0.439 | 16.43% | Sonali Energees SS 320
14979 | Sonali Energees SS 320 | 320 | N | 다결정 | 1.917 | 1 | 43.7 | 0.439 | 16.69% | Sonali Energees SS300
14980 | Sonali Energees SS300 | 300 | N | 다결정 | 1.917 | 1 | 43.7 | 0.439 | 15.65% | Sonali Energees USA SS 1200 P
14981 | Sonali Energees USA SS 1200 P | 1200 | N | 다결정 | 0.983 | 1 | 45.3 | 0.506 | 122.1% | Sonali Energees USA SS 1250 P
14982 | Sonali Energees USA SS 1250 P | 1250 | N | 다결정 | 0.983 | 1 | 45.3 | 0.506 | 127.2% | Sonali Energees USA SS 1300 P
14983 | Sonali Energees USA SS 1300 P | 1300 | N | 다결정 | 0.983 | 1 | 45.3 | 0.506 | 132.2% | Sonali Energees USA SS 1400 P
14984 | Sonali Energees USA SS 1400 P | 1400 | N | 다결정 | 0.983 | 1 | 45.3 | 0.506 | 142.4% | Sonali Energees USA SS 1750 P
14985 | Sonali Energees USA SS 1750 P | 1750 | N | 다결정 | 1.475 | 1 | 45.3 | 0.506 | 118.6% | Sonali Energees USA SS 1800 P
14986 | Sonali Energees USA SS 1800 P | 1800 | N | 다결정 | 1.475 | 1 | 45.3 | 0.506 | 122% | Sonali Energees USA SS 1900 P
14987 | Sonali Energees USA SS 1900 P | 1900 | N | 다결정 | 1.475 | 1 | 45.3 | 0.506 | 128.8% | Sonali Energees USA SS 2000 P
14988 | Sonali Energees USA SS 2000 P | 2000 | N | 다결정 | 1.475 | 1 | 45.3 | 0.506 | 135.6% | Sonali Energees USA SS 2100 P
14989 | Sonali Energees USA SS 2100 P | 2100 | N | 다결정 | 1.657 | 1 | 45.3 | 0.506 | 126.7% | Sonali Energees USA SS 2200 P
14990 | Sonali Energees USA SS 2200 P | 2200 | N | 다결정 | 1.657 | 1 | 45.3 | 0.506 | 132.8% | Sonali Energees USA SS 2300 P
14991 | Sonali Energees USA SS 2300 P | 2300 | N | 다결정 | 1.657 | 1 | 45.3 | 0.506 | 138.8% | Sonali Energees USA SS 2400 P
14992 | Sonali Energees USA SS 2400 P | 2400 | N | 다결정 | 1.657 | 1 | 45.3 | 0.506 | 144.8% | Sonali Energees USA SS1750-170W
14993 | Sonali Energees USA SS1750-170W | 170 | N | 단결정 | 1.277 | 1 | 44.6 | 0.502 | 13.31% | Sonali Energees USA SS1750-175W
14994 | Sonali Energees USA SS1750-175W | 175 | N | 단결정 | 1.277 | 1 | 44.6 | 0.502 | 13.7% | Sonali Energees USA SS1750-180W
14995 | Sonali Energees USA SS1750-180W | 180 | N | 단결정 | 1.277 | 1 | 44.6 | 0.502 | 14.1% | Sonali Energees USA SS2100-210W
14996 | Sonali Energees USA SS2100-210W | 210 | N | 단결정 | 1.528 | 1 | 46.5 | 0.423 | 13.74% | Sonali Energees USA SS2100-215W
14997 | Sonali Energees USA SS2100-215W | 215 | N | 단결정 | 1.528 | 1 | 46.5 | 0.423 | 14.07% | Sonali Energees USA SS2100-220W
14998 | Sonali Energees USA SS2100-220W | 220 | N | 단결정 | 1.528 | 1 | 46.5 | 0.423 | 14.4% | Sonali Energees USA SS2300-230W
14999 | Sonali Energees USA SS2300-230W | 230 | N | 단결정 | 1.632 | 1 | 49.2 | 0.499 | 14.09% | Sonali Energees USA SS2300-235W
15000 | Sonali Energees USA SS2300-235W | 235 | N | 단결정 | 1.632 | 1 | 49.2 | 0.499 | 14.4% | Sonali Energees USA SS2300-240W
15001 | Sonali Energees USA SS2300-240W | 240 | N | 단결정 | 1.632 | 1 | 49.2 | 0.499 | 14.71% | Sonali Energees USA SS2500-250W
15002 | Sonali Energees USA SS2500-250W | 250 | N | 단결정 | 1.661 | 1 | 52.1 | 0.516 | 15.05% | Sonali Energees USA SS2800-275W
15003 | Sonali Energees USA SS2800-275W | 275 | N | 단결정 | 1.927 | 1 | 52 | 0.592 | 14.27% | Sonali Energees USA SS2800-280W
15004 | Sonali Energees USA SS2800-280W | 280 | N | 단결정 | 1.927 | 1 | 52 | 0.592 | 14.53% | Sonali Energees USA SS2800-285W
15005 | Sonali Energees USA SS2800-285W | 285 | N | 단결정 | 1.927 | 1 | 52 | 0.592 | 14.79% | Sonnetek SNK-165PSD
15006 | Sonnetek SNK-165PSD | 165 | N | 단결정 | 1.28 | 1 | 45.8 | 0.536 | 12.89% | Sonnetek SNK-170PSD
15007 | Sonnetek SNK-170PSD | 170 | N | 단결정 | 1.28 | 1 | 45.8 | 0.536 | 13.28% | Sonnetek SNK-175PSD
15008 | Sonnetek SNK-175PSD | 175 | N | 단결정 | 1.28 | 1 | 45.8 | 0.536 | 13.67% | Sonnetek SNK-180PSD
15009 | Sonnetek SNK-180PSD | 180 | N | 단결정 | 1.28 | 1 | 45.8 | 0.536 | 14.06% | Sonnetek SNK-250PSP
15010 | Sonnetek SNK-250PSP | 250 | N | 다결정 | 1.934 | 1 | 43.5 | 0.441 | 12.93% | Sonnetek SNK-260PSP
15011 | Sonnetek SNK-260PSP | 2 | N | 다결정 | 1.934 | 1 | 43.5 | 0.441 | 0.1034% | Sonnetek SNK-270PSP
15012 | Sonnetek SNK-270PSP | 270 | N | 다결정 | 1.934 | 1 | 43.5 | 0.441 | 13.96% | Sopray Energy SR-150
15013 | Sopray Energy SR-150 | 150 | N | 단결정 | 1.279 | 1 | 45.8 | 0.509 | 11.73% | Sopray Energy SR-160
15014 | Sopray Energy SR-160 | 160 | N | 단결정 | 1.279 | 1 | 45.8 | 0.509 | 12.51% | Sopray Energy SR-165
15015 | Sopray Energy SR-165 | 165 | N | 단결정 | 1.279 | 1 | 45.8 | 0.509 | 12.9% | Sopray Energy SR-170
15016 | Sopray Energy SR-170 | 170 | N | 단결정 | 1.279 | 1 | 45.8 | 0.509 | 13.29% | Sopray Energy SR-175
15017 | Sopray Energy SR-175 | 175 | N | 단결정 | 1.279 | 1 | 45.8 | 0.509 | 13.68% | Sopray Energy SR-180
15018 | Sopray Energy SR-180 | 180 | N | 단결정 | 1.279 | 1 | 45.8 | 0.509 | 14.07% | Sopray Energy SR156P-200
15019 | Sopray Energy SR156P-200 | 200 | N | 다결정 | 1.621 | 1 | 46 | 0.436 | 12.34% | Sopray Energy SR156P-210
15020 | Sopray Energy SR156P-210 | 210 | N | 다결정 | 1.621 | 1 | 46 | 0.436 | 12.95% | Sopray Energy SR156P-220
15021 | Sopray Energy SR156P-220 | 220 | N | 다결정 | 1.621 | 1 | 46 | 0.436 | 13.57% | Sopray Energy SR156P-230
15022 | Sopray Energy SR156P-230 | 230 | N | 다결정 | 1.621 | 1 | 46 | 0.436 | 14.19% | Sova Power SOLARSOVA 200P
15023 | Sova Power SOLARSOVA 200P | 200 | N | 다결정 | 1.594 | 1 | 44.1 | 0.598 | 12.55% | Sova Power SOLARSOVA 205P
15024 | Sova Power SOLARSOVA 205P | 205 | N | 다결정 | 1.594 | 1 | 44.1 | 0.598 | 12.86% | Sova Power SOLARSOVA 210P
15025 | Sova Power SOLARSOVA 210P | 210 | N | 다결정 | 1.594 | 1 | 44.1 | 0.598 | 13.17% | Sova Power SOLARSOVA 215P
15026 | Sova Power SOLARSOVA 215P | 215 | N | 다결정 | 1.594 | 1 | 44.1 | 0.598 | 13.49% | Sova Power SOLARSOVA 220P
15027 | Sova Power SOLARSOVA 220P | 220 | N | 다결정 | 1.594 | 1 | 44.1 | 0.598 | 13.8% | Sova Power SOLARSOVA 235P
15028 | Sova Power SOLARSOVA 235P | 235 | N | 다결정 | 1.902 | 1 | 44.6 | 0.659 | 12.36% | Sova Power SOLARSOVA 240P
15029 | Sova Power SOLARSOVA 240P | 240 | N | 다결정 | 1.902 | 1 | 44.6 | 0.659 | 12.62% | Sova Power SOLARSOVA 245P
15030 | Sova Power SOLARSOVA 245P | 245 | N | 다결정 | 1.902 | 1 | 44.6 | 0.659 | 12.88% | Sova Power SOLARSOVA 250P
15031 | Sova Power SOLARSOVA 250P | 250 | N | 다결정 | 1.902 | 1 | 44.6 | 0.659 | 13.14% | Sova Power SOLARSOVA 255P
15032 | Sova Power SOLARSOVA 255P | 255 | N | 다결정 | 1.902 | 1 | 44.6 | 0.659 | 13.41% | Sova Power SOLARSOVA 260P
15033 | Sova Power SOLARSOVA 260P | 2 | N | 다결정 | 1.902 | 1 | 44.6 | 0.659 | 0.1052% | Sovello SV-T-190-yyy
15034 | Sovello SV-T-190-yyy | 190 | N | 다결정 | 1.473 | 1 | 43.1 | 0.455 | 12.9% | Sovello SV-T-195-yyy
15035 | Sovello SV-T-195-yyy | 195 | N | 다결정 | 1.473 | 1 | 43.1 | 0.455 | 13.24% | Sovello SV-T-200-yyy
15036 | Sovello SV-T-200-yyy | 200 | N | 다결정 | 1.473 | 1 | 43.1 | 0.455 | 13.58% | Sovello SV-X-190-yyy
15037 | Sovello SV-X-190-yyy | 190 | N | 다결정 | 1.497 | 1 | 43.1 | 0.455 | 12.69% | Sovello SV-X-195-yyy
15038 | Sovello SV-X-195-yyy | 195 | N | 다결정 | 1.497 | 1 | 43.1 | 0.455 | 13.03% | Sovello SV-X-200-yyy
15039 | Sovello SV-X-200-yyy | 200 | N | 다결정 | 1.497 | 1 | 43.1 | 0.455 | 13.36% | Sovello SV-X-205-yyy
15040 | Sovello SV-X-205-yyy | 205 | N | 다결정 | 1.497 | 1 | 43.1 | 0.455 | 13.69% | Sovello SV-X-210-yyy
15041 | Sovello SV-X-210-yyy | 210 | N | 다결정 | 1.497 | 1 | 43.1 | 0.455 | 14.03% | Star Harvest Solar SHS260-5M
15042 | Star Harvest Solar SHS260-5M | 260 | N | 단결정 | 1.69 | 1 | 45.8 | 0.484 | 15.38% | Stion SN-110
15043 | Stion SN-110 | 110 | N | 화합형 | 1.086 | 1 | 45.2 | 0.383 | 10.13% | Stion SN-115
15044 | Stion SN-115 | 115 | N | 화합형 | 1.086 | 1 | 45.2 | 0.383 | 10.59% | Stion SN-120
15045 | Stion SN-120 | 120 | N | 화합형 | 1.086 | 1 | 45.2 | 0.383 | 11.05% | Stion SN-125
15046 | Stion SN-125 | 125 | N | 화합형 | 1.095 | 1 | 48.4 | 0.4 | 11.42% | Stion SN-130
15047 | Stion SN-130 | 130 | N | 화합형 | 1.095 | 1 | 48.4 | 0.4 | 11.87% | Stion SN-135
15048 | Stion SN-135 | 135 | N | 화합형 | 1.095 | 1 | 48.4 | 0.4 | 12.33% | Stion SN-140
15049 | Stion SN-140 | 140 | N | 화합형 | 1.095 | 1 | 47.3 | 0.34 | 12.79% | Stion SN-145
15050 | Stion SN-145 | 145 | N | 화합형 | 1.095 | 1 | 47.3 | 0.34 | 13.24% | Stion SN-150
15051 | Stion SN-150 | 150 | N | 화합형 | 1.095 | 1 | 47.3 | 0.34 | 13.7% | Stion STL-120A
15052 | Stion STL-120A | 120 | N | 화합형 | 1.073 | 1 | 47.4 | 0.351 | 11.18% | Stion STL-125
15053 | Stion STL-125 | 125 | N | 화합형 | 1.086 | 1 | 45.6 | 0.316 | 11.51% | Stion STL-125A
15054 | Stion STL-125A | 125 | N | 화합형 | 1.073 | 1 | 47.4 | 0.351 | 11.65% | Stion STL-130
15055 | Stion STL-130 | 130 | N | 화합형 | 1.086 | 1 | 45.6 | 0.316 | 11.97% | Stion STL-130A
15056 | Stion STL-130A | 130 | N | 화합형 | 1.073 | 1 | 47.4 | 0.351 | 12.12% | Stion STL-135
15057 | Stion STL-135 | 135 | N | 화합형 | 1.086 | 1 | 45.6 | 0.316 | 12.43% | Stion STL-135A
15058 | Stion STL-135A | 135 | N | 화합형 | 1.073 | 1 | 47.3 | 0.278 | 12.58% | Stion STL-140
15059 | Stion STL-140 | 140 | N | 화합형 | 1.086 | 1 | 45.6 | 0.316 | 12.89% | Stion STL-140A
15060 | Stion STL-140A | 140 | N | 화합형 | 1.073 | 1 | 47.3 | 0.278 | 13.05% | Stion STL-145
15061 | Stion STL-145 | 145 | N | 화합형 | 1.086 | 1 | 45.6 | 0.316 | 13.35% | Stion STL-145A
15062 | Stion STL-145A | 145 | N | 화합형 | 1.073 | 1 | 47.3 | 0.278 | 13.51% | Stion STL-150
15063 | Stion STL-150 | 150 | N | 화합형 | 1.073 | 1 | 47.7 | 0.315 | 13.98% | Stion STL-150A
15064 | Stion STL-150A | 150 | N | 화합형 | 1.073 | 1 | 46.5 | 0.216 | 13.98% | Stion STL-155A
15065 | Stion STL-155A | 155 | N | 화합형 | 1.073 | 1 | 46.5 | 0.216 | 14.45% | Stion STL-160A
15066 | Stion STL-160A | 160 | N | 화합형 | 1.073 | 1 | 46.5 | 0.216 | 14.91% | Stion STN-110
15067 | Stion STN-110 | 110 | N | 화합형 | 1.086 | 1 | 45.2 | 0.383 | 10.13% | Stion STN-115
15068 | Stion STN-115 | 115 | N | 화합형 | 1.086 | 1 | 45.2 | 0.383 | 10.59% | Stion STN-120
15069 | Stion STN-120 | 120 | N | 화합형 | 1.086 | 1 | 45.2 | 0.383 | 11.05% | Stion STN-125
15070 | Stion STN-125 | 125 | N | 화합형 | 1.086 | 1 | 48.4 | 0.4 | 11.51% | Stion STN-130
15071 | Stion STN-130 | 130 | N | 화합형 | 1.086 | 1 | 48.4 | 0.4 | 11.97% | Stion STN-135
15072 | Stion STN-135 | 135 | N | 화합형 | 1.086 | 1 | 48.4 | 0.4 | 12.43% | Stion STN-140
15073 | Stion STN-140 | 140 | N | 화합형 | 1.086 | 1 | 47.3 | 0.34 | 12.89% | Stion STN-145
15074 | Stion STN-145 | 145 | N | 화합형 | 1.086 | 1 | 47.3 | 0.34 | 13.35% | Stion STN-150
15075 | Stion STN-150 | 150 | N | 화합형 | 1.086 | 1 | 47.3 | 0.34 | 13.81% | Stion STO-120A
15076 | Stion STO-120A | 120 | N | 화합형 | 1.086 | 1 | 47.4 | 0.351 | 11.05% | Stion STO-125
15077 | Stion STO-125 | 125 | N | 화합형 | 1.086 | 1 | 45.6 | 0.316 | 11.51% | Stion STO-125A
15078 | Stion STO-125A | 125 | N | 화합형 | 1.086 | 1 | 47.4 | 0.351 | 11.51% | Stion STO-130
15079 | Stion STO-130 | 130 | N | 화합형 | 1.086 | 1 | 45.6 | 0.316 | 11.97% | Stion STO-130A
15080 | Stion STO-130A | 130 | N | 화합형 | 1.086 | 1 | 47.4 | 0.351 | 11.97% | Stion STO-135
15081 | Stion STO-135 | 135 | N | 화합형 | 1.086 | 1 | 45.6 | 0.316 | 12.43% | Stion STO-135A
15082 | Stion STO-135A | 135 | N | 화합형 | 1.086 | 1 | 47.3 | 0.278 | 12.43% | Stion STO-140
15083 | Stion STO-140 | 140 | N | 화합형 | 1.086 | 1 | 45.6 | 0.316 | 12.89% | Stion STO-140A
15084 | Stion STO-140A | 140 | N | 화합형 | 1.086 | 1 | 47.3 | 0.278 | 12.89% | Stion STO-145
15085 | Stion STO-145 | 145 | N | 화합형 | 1.086 | 1 | 45.6 | 0.316 | 13.35% | Stion STO-145A
15086 | Stion STO-145A | 145 | N | 화합형 | 1.086 | 1 | 47.3 | 0.278 | 13.35% | Stion STO-150
15087 | Stion STO-150 | 150 | N | 화합형 | 1.073 | 1 | 47.7 | 0.315 | 13.98% | Stion STO-150A
15088 | Stion STO-150A | 150 | N | 화합형 | 1.086 | 1 | 46.5 | 0.216 | 13.81% | Stion STO-155A
15089 | Stion STO-155A | 155 | N | 화합형 | 1.086 | 1 | 46.5 | 0.216 | 14.27% | Stion STO-160A
15090 | Stion STO-160A | 160 | N | 화합형 | 1.086 | 1 | 46.5 | 0.216 | 14.73% | Stion STX-125
15091 | Stion STX-125 | 125 | N | 화합형 | 1.086 | 1 | 45.6 | 0.316 | 11.51% | Stion STX-130
15092 | Stion STX-130 | 130 | N | 화합형 | 1.086 | 1 | 45.6 | 0.316 | 11.97% | Stion STX-135
15093 | Stion STX-135 | 135 | N | 화합형 | 1.086 | 1 | 45.6 | 0.316 | 12.43% | Stion STX-140
15094 | Stion STX-140 | 140 | N | 화합형 | 1.086 | 1 | 45.6 | 0.316 | 12.89% | Stion STX-145
15095 | Stion STX-145 | 145 | N | 화합형 | 1.086 | 1 | 45.6 | 0.316 | 13.35% | Sun Earth Solar Power TDB125x125-36-P 80W
15096 | Sun Earth Solar Power TDB125x125-36-P 80W | 80 | N | 단결정 | 0.657 | 1 | 45.7 | 0.45 | 12.18% | Sun Earth Solar Power TDB125x125-36-P 85W
15097 | Sun Earth Solar Power TDB125x125-36-P 85W | 85 | N | 단결정 | 0.657 | 1 | 45.7 | 0.45 | 12.94% | Sun Earth Solar Power TDB125x125-36-P 90W
15098 | Sun Earth Solar Power TDB125x125-36-P 90W | 90 | N | 단결정 | 0.657 | 1 | 45.7 | 0.45 | 13.7% | Sun Earth Solar Power TDB125x125-36-P 95W
15099 | Sun Earth Solar Power TDB125x125-36-P 95W | 95 | N | 단결정 | 0.657 | 1 | 45.7 | 0.45 | 14.46% | Sun Earth Solar Power TDB125x125-72-P 150W
15100 | Sun Earth Solar Power TDB125x125-72-P 150W | 150 | N | 단결정 | 1.277 | 1 | 47.2 | 0.457 | 11.75% | Sun Earth Solar Power TDB125x125-72-P 155W
15101 | Sun Earth Solar Power TDB125x125-72-P 155W | 155 | N | 단결정 | 1.277 | 1 | 47.2 | 0.457 | 12.14% | Sun Earth Solar Power TDB125x125-72-P 160W
15102 | Sun Earth Solar Power TDB125x125-72-P 160W | 160 | N | 단결정 | 1.277 | 1 | 47.2 | 0.457 | 12.53% | Sun Earth Solar Power TDB125x125-72-P 165W
15103 | Sun Earth Solar Power TDB125x125-72-P 165W | 165 | N | 단결정 | 1.277 | 1 | 47.2 | 0.457 | 12.92% | Sun Earth Solar Power TDB125x125-72-P 170W
15104 | Sun Earth Solar Power TDB125x125-72-P 170W | 170 | N | 단결정 | 1.277 | 1 | 47.2 | 0.457 | 13.31% | Sun Earth Solar Power TDB125x125-72-P 175W
15105 | Sun Earth Solar Power TDB125x125-72-P 175W | 175 | N | 단결정 | 1.277 | 1 | 47.2 | 0.457 | 13.7% | Sun Earth Solar Power TDB125x125-72-P 180W
15106 | Sun Earth Solar Power TDB125x125-72-P 180W | 180 | N | 단결정 | 1.277 | 1 | 47.2 | 0.457 | 14.1% | Sun Earth Solar Power TDB125x125-72-P 185W
15107 | Sun Earth Solar Power TDB125x125-72-P 185W | 185 | N | 단결정 | 1.277 | 1 | 45.7 | 0.45 | 14.49% | Sun Earth Solar Power TDB125x125-72-P 190W
15108 | Sun Earth Solar Power TDB125x125-72-P 190W | 190 | N | 단결정 | 1.277 | 1 | 45.7 | 0.45 | 14.88% | Sun Earth Solar Power TDB156x156-36-P 125W
15109 | Sun Earth Solar Power TDB156x156-36-P 125W | 125 | N | 단결정 | 1.002 | 1 | 46.6 | 0.48 | 12.48% | Sun Earth Solar Power TDB156x156-36-P 130W
15110 | Sun Earth Solar Power TDB156x156-36-P 130W | 130 | N | 단결정 | 1.002 | 1 | 46.6 | 0.48 | 12.97% | Sun Earth Solar Power TDB156x156-36-P 135W
15111 | Sun Earth Solar Power TDB156x156-36-P 135W | 135 | N | 단결정 | 1.002 | 1 | 46.6 | 0.48 | 13.47% | Sun Earth Solar Power TDB156x156-36-P 140W
15112 | Sun Earth Solar Power TDB156x156-36-P 140W | 140 | N | 단결정 | 1.002 | 1 | 46.6 | 0.48 | 13.97% | Sun Earth Solar Power TDB156x156-36-P 145W
15113 | Sun Earth Solar Power TDB156x156-36-P 145W | 145 | N | 단결정 | 1.002 | 1 | 46.6 | 0.48 | 14.47% | Sun Earth Solar Power TDB156x156-60-P 215W
15114 | Sun Earth Solar Power TDB156x156-60-P 215W | 215 | N | 단결정 | 1.629 | 1 | 46.6 | 0.48 | 13.2% | Sun Earth Solar Power TDB156x156-60-P 220W
15115 | Sun Earth Solar Power TDB156x156-60-P 220W | 220 | N | 단결정 | 1.629 | 1 | 46.6 | 0.48 | 13.51% | Sun Earth Solar Power TDB156x156-60-P 225W
15116 | Sun Earth Solar Power TDB156x156-60-P 225W | 225 | N | 단결정 | 1.629 | 1 | 46.6 | 0.48 | 13.81% | Sun Earth Solar Power TDB156x156-60-P 230W
15117 | Sun Earth Solar Power TDB156x156-60-P 230W | 230 | N | 단결정 | 1.629 | 1 | 46.6 | 0.48 | 14.12% | Sun Earth Solar Power TDB156x156-60-P 235W
15118 | Sun Earth Solar Power TDB156x156-60-P 235W | 235 | N | 단결정 | 1.629 | 1 | 46.6 | 0.48 | 14.43% | Sun Earth Solar Power TDB156x156-60-P 240W
15119 | Sun Earth Solar Power TDB156x156-60-P 240W | 240 | N | 단결정 | 1.629 | 1 | 46.6 | 0.48 | 14.73% | Sun Earth Solar Power TDB156x156-60-P 245W
15120 | Sun Earth Solar Power TDB156x156-60-P 245W | 245 | N | 단결정 | 1.629 | 1 | 46.6 | 0.48 | 15.04% | Sun Earth Solar Power TDB156x156-72-P 280W
15121 | Sun Earth Solar Power TDB156x156-72-P 280W | 280 | N | 단결정 | 1.942 | 1 | 46.6 | 0.48 | 14.42% | Sun Earth Solar Power TDB156x156-72-P 285W
15122 | Sun Earth Solar Power TDB156x156-72-P 285W | 285 | N | 단결정 | 1.942 | 1 | 46.6 | 0.48 | 14.68% | Sun Earth Solar Power TDB156x156-72-P 290W
15123 | Sun Earth Solar Power TDB156x156-72-P 290W | 290 | N | 단결정 | 1.942 | 1 | 46.6 | 0.48 | 14.93% | Sun Earth Solar Power TDB156x156-72-P 295W
15124 | Sun Earth Solar Power TDB156x156-72-P 295W | 295 | N | 단결정 | 1.942 | 1 | 46.6 | 0.48 | 15.19% | Sun Earth Solar Power TPB125x125-36-P 85W
15125 | Sun Earth Solar Power TPB125x125-36-P 85W | 85 | N | 다결정 | 0.657 | 1 | 45.5 | 0.45 | 12.94% | Sun Earth Solar Power TPB125x125-36-P 90W
15126 | Sun Earth Solar Power TPB125x125-36-P 90W | 90 | N | 다결정 | 0.657 | 1 | 45.5 | 0.45 | 13.7% | Sun Earth Solar Power TPB125x125-36-P 95W
15127 | Sun Earth Solar Power TPB125x125-36-P 95W | 95 | N | 다결정 | 0.657 | 1 | 45.5 | 0.45 | 14.46% | Sun Earth Solar Power TPB125x125-72-P 150W
15128 | Sun Earth Solar Power TPB125x125-72-P 150W | 150 | N | 다결정 | 1.277 | 1 | 45.8 | 0.43 | 11.75% | Sun Earth Solar Power TPB125x125-72-P 155W
15129 | Sun Earth Solar Power TPB125x125-72-P 155W | 155 | N | 다결정 | 1.277 | 1 | 45.8 | 0.43 | 12.14% | Sun Earth Solar Power TPB125x125-72-P 160W
15130 | Sun Earth Solar Power TPB125x125-72-P 160W | 160 | N | 다결정 | 1.277 | 1 | 45.8 | 0.43 | 12.53% | Sun Earth Solar Power TPB125x125-72-P 165W
15131 | Sun Earth Solar Power TPB125x125-72-P 165W | 165 | N | 다결정 | 1.277 | 1 | 45.8 | 0.43 | 12.92% | Sun Earth Solar Power TPB125x125-72-P 170W
15132 | Sun Earth Solar Power TPB125x125-72-P 170W | 170 | N | 다결정 | 1.277 | 1 | 45.8 | 0.43 | 13.31% | Sun Earth Solar Power TPB125x125-72-P 175W
15133 | Sun Earth Solar Power TPB125x125-72-P 175W | 175 | N | 다결정 | 1.277 | 1 | 45.8 | 0.43 | 13.7% | Sun Earth Solar Power TPB125x125-72-P 180W
15134 | Sun Earth Solar Power TPB125x125-72-P 180W | 180 | N | 다결정 | 1.277 | 1 | 45.8 | 0.43 | 14.1% | Sun Earth Solar Power TPB125x125-72-P 185W
15135 | Sun Earth Solar Power TPB125x125-72-P 185W | 185 | N | 다결정 | 1.277 | 1 | 45.5 | 0.45 | 14.49% | Sun Earth Solar Power TPB125x125-72-P 190W
15136 | Sun Earth Solar Power TPB125x125-72-P 190W | 190 | N | 다결정 | 1.277 | 1 | 45.5 | 0.45 | 14.88% | Sun Earth Solar Power TPB125x125-96-P 200W
15137 | Sun Earth Solar Power TPB125x125-96-P 200W | 200 | N | 다결정 | 1.7 | 1 | 47.3 | 0.493 | 11.76% | Sun Earth Solar Power TPB125x125-96-P 210W
15138 | Sun Earth Solar Power TPB125x125-96-P 210W | 210 | N | 다결정 | 1.7 | 1 | 47.3 | 0.493 | 12.35% | Sun Earth Solar Power TPB125x125-96-P 220W
15139 | Sun Earth Solar Power TPB125x125-96-P 220W | 220 | N | 다결정 | 1.7 | 1 | 47.3 | 0.493 | 12.94% | Sun Earth Solar Power TPB125x125-96-P 230W
15140 | Sun Earth Solar Power TPB125x125-96-P 230W | 230 | N | 다결정 | 1.7 | 1 | 47.3 | 0.493 | 13.53% | Sun Earth Solar Power TPB125x125-96-P 240W
15141 | Sun Earth Solar Power TPB125x125-96-P 240W | 240 | N | 다결정 | 1.7 | 1 | 47.3 | 0.493 | 14.12% | Sun Earth Solar Power TPB156x156-36-P 125W
15142 | Sun Earth Solar Power TPB156x156-36-P 125W | 125 | N | 다결정 | 1.002 | 1 | 46.4 | 0.45 | 12.48% | Sun Earth Solar Power TPB156x156-36-P 130W
15143 | Sun Earth Solar Power TPB156x156-36-P 130W | 130 | N | 다결정 | 1.002 | 1 | 46.4 | 0.45 | 12.97% | Sun Earth Solar Power TPB156x156-36-P 135W
15144 | Sun Earth Solar Power TPB156x156-36-P 135W | 135 | N | 다결정 | 1.002 | 1 | 46.4 | 0.45 | 13.47% | Sun Earth Solar Power TPB156x156-36-P 140W
15145 | Sun Earth Solar Power TPB156x156-36-P 140W | 140 | N | 다결정 | 1.002 | 1 | 46.4 | 0.45 | 13.97% | Sun Earth Solar Power TPB156x156-36-P 145W
15146 | Sun Earth Solar Power TPB156x156-36-P 145W | 145 | N | 다결정 | 1.002 | 1 | 46.4 | 0.45 | 14.47% | Sun Earth Solar Power TPB156x156-54-P 180W
15147 | Sun Earth Solar Power TPB156x156-54-P 180W | 180 | N | 다결정 | 1.47 | 1 | 46.3 | 0.46 | 12.24% | Sun Earth Solar Power TPB156x156-54-P 185W
15148 | Sun Earth Solar Power TPB156x156-54-P 185W | 185 | N | 다결정 | 1.47 | 1 | 46.3 | 0.46 | 12.59% | Sun Earth Solar Power TPB156x156-54-P 190W
15149 | Sun Earth Solar Power TPB156x156-54-P 190W | 190 | N | 다결정 | 1.47 | 1 | 46.3 | 0.46 | 12.93% | Sun Earth Solar Power TPB156x156-54-P 195W
15150 | Sun Earth Solar Power TPB156x156-54-P 195W | 195 | N | 다결정 | 1.47 | 1 | 46.3 | 0.46 | 13.27% | Sun Earth Solar Power TPB156x156-54-P 200W
15151 | Sun Earth Solar Power TPB156x156-54-P 200W | 200 | N | 다결정 | 1.47 | 1 | 46.3 | 0.46 | 13.61% | Sun Earth Solar Power TPB156x156-54-P 205W
15152 | Sun Earth Solar Power TPB156x156-54-P 205W | 205 | N | 다결정 | 1.47 | 1 | 46.4 | 0.45 | 13.95% | Sun Earth Solar Power TPB156x156-54-P 210W
15153 | Sun Earth Solar Power TPB156x156-54-P 210W | 210 | N | 다결정 | 1.47 | 1 | 46.4 | 0.45 | 14.29% | Sun Earth Solar Power TPB156x156-54-P 215W
15154 | Sun Earth Solar Power TPB156x156-54-P 215W | 215 | N | 다결정 | 1.47 | 1 | 46.4 | 0.45 | 14.63% | Sun Earth Solar Power TPB156x156-54-P 220W
15155 | Sun Earth Solar Power TPB156x156-54-P 220W | 220 | N | 다결정 | 1.47 | 1 | 46.4 | 0.45 | 14.97% | Sun Earth Solar Power TPB156x156-60-P 200W
15156 | Sun Earth Solar Power TPB156x156-60-P 200W | 200 | N | 다결정 | 1.629 | 1 | 46.3 | 0.46 | 12.28% | Sun Earth Solar Power TPB156x156-60-P 205W
15157 | Sun Earth Solar Power TPB156x156-60-P 205W | 205 | N | 다결정 | 1.629 | 1 | 46.3 | 0.46 | 12.58% | Sun Earth Solar Power TPB156x156-60-P 210W
15158 | Sun Earth Solar Power TPB156x156-60-P 210W | 210 | N | 다결정 | 1.629 | 1 | 46.3 | 0.46 | 12.89% | Sun Earth Solar Power TPB156x156-60-P 215W
15159 | Sun Earth Solar Power TPB156x156-60-P 215W | 215 | N | 다결정 | 1.629 | 1 | 46.3 | 0.46 | 13.2% | Sun Earth Solar Power TPB156x156-60-P 220W
15160 | Sun Earth Solar Power TPB156x156-60-P 220W | 220 | N | 다결정 | 1.629 | 1 | 46.3 | 0.46 | 13.51% | Sun Earth Solar Power TPB156x156-60-P 225W
15161 | Sun Earth Solar Power TPB156x156-60-P 225W | 225 | N | 다결정 | 1.629 | 1 | 46.3 | 0.46 | 13.81% | Sun Earth Solar Power TPB156x156-60-P 230W
15162 | Sun Earth Solar Power TPB156x156-60-P 230W | 230 | N | 다결정 | 1.629 | 1 | 46.3 | 0.46 | 14.12% | Sun Earth Solar Power TPB156x156-60-P 235W
15163 | Sun Earth Solar Power TPB156x156-60-P 235W | 235 | N | 다결정 | 1.629 | 1 | 46.4 | 0.45 | 14.43% | Sun Earth Solar Power TPB156x156-60-P 240W
15164 | Sun Earth Solar Power TPB156x156-60-P 240W | 240 | N | 다결정 | 1.629 | 1 | 46.4 | 0.45 | 14.73% | Sun Earth Solar Power TPB156x156-60-P 245W
15165 | Sun Earth Solar Power TPB156x156-60-P 245W | 245 | N | 다결정 | 1.629 | 1 | 46.4 | 0.45 | 15.04% | Sun Earth Solar Power TPB156x156-72-P 230W
15166 | Sun Earth Solar Power TPB156x156-72-P 230W | 230 | N | 다결정 | 1.942 | 1 | 46.3 | 0.46 | 11.84% | Sun Earth Solar Power TPB156x156-72-P 240W
15167 | Sun Earth Solar Power TPB156x156-72-P 240W | 240 | N | 다결정 | 1.942 | 1 | 46.3 | 0.46 | 12.36% | Sun Earth Solar Power TPB156x156-72-P 250W
15168 | Sun Earth Solar Power TPB156x156-72-P 250W | 250 | N | 다결정 | 1.942 | 1 | 46.3 | 0.46 | 12.87% | Sun Earth Solar Power TPB156x156-72-P 255W
15169 | Sun Earth Solar Power TPB156x156-72-P 255W | 255 | N | 다결정 | 1.942 | 1 | 46.3 | 0.46 | 13.13% | Sun Earth Solar Power TPB156x156-72-P 260W
15170 | Sun Earth Solar Power TPB156x156-72-P 260W | 260 | N | 다결정 | 1.942 | 1 | 46.3 | 0.46 | 13.39% | Sun Earth Solar Power TPB156x156-72-P 270W
15171 | Sun Earth Solar Power TPB156x156-72-P 270W | 270 | N | 다결정 | 1.942 | 1 | 46.3 | 0.46 | 13.9% | Sun Earth Solar Power TPB156x156-72-P 280W
15172 | Sun Earth Solar Power TPB156x156-72-P 280W | 280 | N | 다결정 | 1.942 | 1 | 46.3 | 0.46 | 14.42% | Sun Earth Solar Power TPB156x156-72-P 285W
15173 | Sun Earth Solar Power TPB156x156-72-P 285W | 285 | N | 다결정 | 1.942 | 1 | 46.4 | 0.45 | 14.68% | Sun Earth Solar Power TPB156x156-72-P 290W
15174 | Sun Earth Solar Power TPB156x156-72-P 290W | 290 | N | 다결정 | 1.942 | 1 | 46.4 | 0.45 | 14.93% | Sun Earth Solar Power TPB156x156-72-P 295W
15175 | Sun Earth Solar Power TPB156x156-72-P 295W | 295 | N | 다결정 | 1.942 | 1 | 46.4 | 0.45 | 15.19% | Sun Energy Engineering SE14-50
15176 | Sun Energy Engineering SE14-50 | 50 | Y | 다결정 | 0.37 | 1 | 63.7 | 0.536 | 13.51% | Sun Energy Engineering SE14-52
15177 | Sun Energy Engineering SE14-52 | 52 | Y | 다결정 | 0.37 | 1 | 60.2 | 0.555 | 14.05% | Sun Well Solar WD-A-CC-087A
15178 | Sun Well Solar WD-A-CC-087A | 87 | N | 박막형 | 1.43 | 1 | 45.9 | 0.285 | 6.084% | Sun Well Solar WD-A-CC-087B
15179 | Sun Well Solar WD-A-CC-087B | 87 | N | 박막형 | 1.43 | 1 | 45.9 | 0.285 | 6.084% | Sun Well Solar WD-A-CC-087C
15180 | Sun Well Solar WD-A-CC-087C | 87 | N | 박막형 | 1.43 | 1 | 45.9 | 0.285 | 6.084% | Sun World Solar Energy Technology (Luoyang) SWM230P156
15181 | Sun World Solar Energy Technology (Luoyang) SWM230P156 | 230 | N | 다결정 | 1.595 | 1 | 45.4 | 0.475 | 14.42% | Sun World Solar Energy Technology (Luoyang) SWM235M156
15182 | Sun World Solar Energy Technology (Luoyang) SWM235M156 | 235 | N | 단결정 | 1.595 | 1 | 45.7 | 0.496 | 14.73% | Sun World Solar Energy Technology (Luoyang) SWM235P156
15183 | Sun World Solar Energy Technology (Luoyang) SWM235P156 | 235 | N | 다결정 | 1.595 | 1 | 45.4 | 0.475 | 14.73% | Sun World Solar Energy Technology (Luoyang) SWM240M156
15184 | Sun World Solar Energy Technology (Luoyang) SWM240M156 | 240 | N | 단결정 | 1.595 | 1 | 45.7 | 0.496 | 15.05% | Sun World Solar Energy Technology (Luoyang) SWM240P156
15185 | Sun World Solar Energy Technology (Luoyang) SWM240P156 | 240 | N | 다결정 | 1.595 | 1 | 45.4 | 0.475 | 15.05% | Sun World Solar Energy Technology (Luoyang) SWM245M156
15186 | Sun World Solar Energy Technology (Luoyang) SWM245M156 | 245 | N | 단결정 | 1.595 | 1 | 45.7 | 0.496 | 15.36% | Sun World Solar Energy Technology (Luoyang) SWM245P156
15187 | Sun World Solar Energy Technology (Luoyang) SWM245P156 | 245 | N | 다결정 | 1.595 | 1 | 45.4 | 0.475 | 15.36% | Sun World Solar Energy Technology (Luoyang) SWM250M156
15188 | Sun World Solar Energy Technology (Luoyang) SWM250M156 | 250 | N | 단결정 | 1.595 | 1 | 45.7 | 0.496 | 15.67% | Sun World Solar Energy Technology (Luoyang) SWM250P156
15189 | Sun World Solar Energy Technology (Luoyang) SWM250P156 | 250 | N | 다결정 | 1.595 | 1 | 45.4 | 0.475 | 15.67% | Sun World Solar Energy Technology (Luoyang) SWM255M156
15190 | Sun World Solar Energy Technology (Luoyang) SWM255M156 | 255 | N | 단결정 | 1.595 | 1 | 45.7 | 0.496 | 15.99% | Sun World Solar Energy Technology (Luoyang) SWM280P156
15191 | Sun World Solar Energy Technology (Luoyang) SWM280P156 | 280 | N | 다결정 | 1.906 | 1 | 46.7 | 0.464 | 14.69% | Sun World Solar Energy Technology (Luoyang) SWM285M156
15192 | Sun World Solar Energy Technology (Luoyang) SWM285M156 | 285 | N | 단결정 | 1.906 | 1 | 46.9 | 0.484 | 14.95% | Sun World Solar Energy Technology (Luoyang) SWM285P156
15193 | Sun World Solar Energy Technology (Luoyang) SWM285P156 | 285 | N | 다결정 | 1.906 | 1 | 46.7 | 0.464 | 14.95% | Sun World Solar Energy Technology (Luoyang) SWM290M156
15194 | Sun World Solar Energy Technology (Luoyang) SWM290M156 | 290 | N | 단결정 | 1.906 | 1 | 46.9 | 0.484 | 15.22% | Sun World Solar Energy Technology (Luoyang) SWM290P156
15195 | Sun World Solar Energy Technology (Luoyang) SWM290P156 | 290 | N | 다결정 | 1.906 | 1 | 46.7 | 0.464 | 15.22% | Sun World Solar Energy Technology (Luoyang) SWM295M156
15196 | Sun World Solar Energy Technology (Luoyang) SWM295M156 | 295 | N | 단결정 | 1.906 | 1 | 46.9 | 0.484 | 15.48% | Sun World Solar Energy Technology (Luoyang) SWM295P156
15197 | Sun World Solar Energy Technology (Luoyang) SWM295P156 | 295 | N | 다결정 | 1.906 | 1 | 46.7 | 0.464 | 15.48% | Sun World Solar Energy Technology (Luoyang) SWM300M156
15198 | Sun World Solar Energy Technology (Luoyang) SWM300M156 | 300 | N | 단결정 | 1.906 | 1 | 46.9 | 0.484 | 15.74% | Sun World Solar Energy Technology (Luoyang) SWM300P156
15199 | Sun World Solar Energy Technology (Luoyang) SWM300P156 | 300 | N | 다결정 | 1.906 | 1 | 46.7 | 0.464 | 15.74% | SunEdison MEMC-F255KzC-2y
15200 | SunEdison MEMC-F255KzC-2y | 255 | N | 단결정 | 1.643 | 1 | 48.1 | 0.45 | 15.52% | SunEdison MEMC-F260KzC-2y
15201 | SunEdison MEMC-F260KzC-2y | 260 | N | 단결정 | 1.643 | 1 | 48.1 | 0.45 | 15.82% | SunEdison MEMC-F265KzC-2y
15202 | SunEdison MEMC-F265KzC-2y | 265 | N | 단결정 | 1.643 | 1 | 48.1 | 0.45 | 16.13% | SunEdison MEMC-F270KzC-2y
15203 | SunEdison MEMC-F270KzC-2y | 270 | N | 단결정 | 1.643 | 1 | 48.1 | 0.45 | 16.43% | SunEdison SE-D315BzC-3y
15204 | SunEdison SE-D315BzC-3y | 315 | N | 단결정 | 1.956 | 1 | 47.1 | 0.43 | 16.1% | SunEdison SE-D320BzC-3y
15205 | SunEdison SE-D320BzC-3y | 320 | N | 단결정 | 1.956 | 1 | 47.1 | 0.43 | 16.36% | SunEdison SE-D325BzC-3y
15206 | SunEdison SE-D325BzC-3y | 325 | N | 단결정 | 1.956 | 1 | 47.1 | 0.43 | 16.62% | SunEdison SE-D330BzC-3y
15207 | SunEdison SE-D330BzC-3y | 330 | N | 단결정 | 1.956 | 1 | 47.1 | 0.43 | 16.87% | SunEdison SE-D335BzC-3y
15208 | SunEdison SE-D335BzC-3y | 335 | N | 단결정 | 1.956 | 1 | 47.1 | 0.43 | 17.13% | SunEdison SE-F245KzC-2y
15209 | SunEdison SE-F245KzC-2y | 245 | N | 단결정 | 1.643 | 1 | 46.8 | 0.44 | 14.91% | SunEdison SE-F250KzC-2y
15210 | SunEdison SE-F250KzC-2y | 250 | N | 단결정 | 1.643 | 1 | 46.8 | 0.44 | 15.22% | SunEdison SE-F255CzC-3y
15211 | SunEdison SE-F255CzC-3y | 255 | N | 단결정 | 1.643 | 1 | 46.3 | 0.45 | 15.52% | SunEdison SE-F255CzC-4y
15212 | SunEdison SE-F255CzC-4y | 255 | N | 단결정 | 1.641 | 1 | 45.2 | 0.42 | 15.54% | SunEdison SE-F255CzD-3y
15213 | SunEdison SE-F255CzD-3y | 255 | N | 단결정 | 1.61 | 1 | 45.2 | 0.42 | 15.84% | SunEdison SE-F255CzD-4y
15214 | SunEdison SE-F255CzD-4y | 255 | N | 단결정 | 1.641 | 1 | 44.6 | 0.44 | 15.54% | SunEdison SE-F255FzC-3y
15215 | SunEdison SE-F255FzC-3y | 255 | N | 단결정 | 1.61 | 1 | 45.2 | 0.42 | 15.84% | SunEdison SE-F255FzC-4y
15216 | SunEdison SE-F255FzC-4y | 255 | N | 단결정 | 1.641 | 1 | 45.2 | 0.42 | 15.54% | SunEdison SE-F255FzD-3y
15217 | SunEdison SE-F255FzD-3y | 255 | N | 단결정 | 1.61 | 1 | 45.2 | 0.42 | 15.84% | SunEdison SE-F255FzD-4y
15218 | SunEdison SE-F255FzD-4y | 255 | N | 단결정 | 1.641 | 1 | 44.6 | 0.44 | 15.54% | SunEdison SE-F255GzC-3y
15219 | SunEdison SE-F255GzC-3y | 255 | N | 단결정 | 1.61 | 1 | 46 | 0.43 | 15.84% | SunEdison SE-F255GzC-4y
15220 | SunEdison SE-F255GzC-4y | 255 | N | 단결정 | 1.641 | 1 | 46 | 0.43 | 15.54% | SunEdison SE-F255GzD-3y
15221 | SunEdison SE-F255GzD-3y | 255 | N | 단결정 | 1.61 | 1 | 46 | 0.43 | 15.84% | SunEdison SE-F255GzD-4y
15222 | SunEdison SE-F255GzD-4y | 255 | N | 단결정 | 1.641 | 1 | 44.2 | 0.44 | 15.54% | SunEdison SE-F255KzC-2y
15223 | SunEdison SE-F255KzC-2y | 255 | N | 단결정 | 1.643 | 1 | 46.8 | 0.44 | 15.52% | SunEdison SE-F255KzC-3y
15224 | SunEdison SE-F255KzC-3y | 255 | N | 단결정 | 1.641 | 1 | 46.1 | 0.43 | 15.54% | SunEdison SE-F255KzC-4y
15225 | SunEdison SE-F255KzC-4y | 255 | N | 단결정 | 1.641 | 1 | 46 | 0.43 | 15.54% | SunEdison SE-F255KzD-3y
15226 | SunEdison SE-F255KzD-3y | 255 | N | 단결정 | 1.641 | 1 | 44.4 | 0.44 | 15.54% | SunEdison SE-F255KzD-4y
15227 | SunEdison SE-F255KzD-4y | 255 | N | 단결정 | 1.641 | 1 | 44.2 | 0.44 | 15.54% | SunEdison SE-F260CzC-3y
15228 | SunEdison SE-F260CzC-3y | 260 | N | 단결정 | 1.643 | 1 | 46.3 | 0.45 | 15.82% | SunEdison SE-F260CzC-4y
15229 | SunEdison SE-F260CzC-4y | 260 | N | 단결정 | 1.641 | 1 | 45.2 | 0.42 | 15.84% | SunEdison SE-F260CzD-3y
15230 | SunEdison SE-F260CzD-3y | 260 | N | 단결정 | 1.61 | 1 | 45.2 | 0.42 | 16.15% | SunEdison SE-F260CzD-4y
15231 | SunEdison SE-F260CzD-4y | 260 | N | 단결정 | 1.641 | 1 | 44.6 | 0.44 | 15.84% | SunEdison SE-F260FzC-3y
15232 | SunEdison SE-F260FzC-3y | 260 | N | 단결정 | 1.61 | 1 | 45.2 | 0.42 | 16.15% | SunEdison SE-F260FzC-4y
15233 | SunEdison SE-F260FzC-4y | 260 | N | 단결정 | 1.641 | 1 | 45.2 | 0.42 | 15.84% | SunEdison SE-F260FzD-3y
15234 | SunEdison SE-F260FzD-3y | 260 | N | 단결정 | 1.61 | 1 | 45.2 | 0.42 | 16.15% | SunEdison SE-F260FzD-4y
15235 | SunEdison SE-F260FzD-4y | 260 | N | 단결정 | 1.641 | 1 | 44.6 | 0.44 | 15.84% | SunEdison SE-F260GzC-3y
15236 | SunEdison SE-F260GzC-3y | 260 | N | 단결정 | 1.61 | 1 | 46 | 0.43 | 16.15% | SunEdison SE-F260GzC-4y
15237 | SunEdison SE-F260GzC-4y | 260 | N | 단결정 | 1.641 | 1 | 46 | 0.43 | 15.84% | SunEdison SE-F260GzD-3y
15238 | SunEdison SE-F260GzD-3y | 260 | N | 단결정 | 1.61 | 1 | 46 | 0.43 | 16.15% | SunEdison SE-F260GzD-4y
15239 | SunEdison SE-F260GzD-4y | 260 | N | 단결정 | 1.641 | 1 | 44.2 | 0.44 | 15.84% | SunEdison SE-F260KzC-2y
15240 | SunEdison SE-F260KzC-2y | 260 | N | 단결정 | 1.643 | 1 | 48.1 | 0.45 | 15.82% | SunEdison SE-F260KzC-3y
15241 | SunEdison SE-F260KzC-3y | 260 | N | 단결정 | 1.641 | 1 | 46.1 | 0.43 | 15.84% | SunEdison SE-F260KzC-4y
15242 | SunEdison SE-F260KzC-4y | 260 | N | 단결정 | 1.641 | 1 | 46 | 0.43 | 15.84% | SunEdison SE-F260KzD-3y
15243 | SunEdison SE-F260KzD-3y | 260 | N | 단결정 | 1.641 | 1 | 44.4 | 0.44 | 15.84% | SunEdison SE-F260KzD-4y
15244 | SunEdison SE-F260KzD-4y | 260 | N | 단결정 | 1.641 | 1 | 44.2 | 0.44 | 15.84% | SunEdison SE-F265CzC-3y
15245 | SunEdison SE-F265CzC-3y | 265 | N | 단결정 | 1.643 | 1 | 46.3 | 0.45 | 16.13% | SunEdison SE-F265CzC-4y
15246 | SunEdison SE-F265CzC-4y | 265 | N | 단결정 | 1.641 | 1 | 45.2 | 0.42 | 16.15% | SunEdison SE-F265CzD-3y
15247 | SunEdison SE-F265CzD-3y | 265 | N | 단결정 | 1.61 | 1 | 45.2 | 0.42 | 16.46% | SunEdison SE-F265CzD-4y
15248 | SunEdison SE-F265CzD-4y | 265 | N | 단결정 | 1.641 | 1 | 44.6 | 0.44 | 16.15% | SunEdison SE-F265FzC-3y
15249 | SunEdison SE-F265FzC-3y | 265 | N | 단결정 | 1.61 | 1 | 45.2 | 0.42 | 16.46% | SunEdison SE-F265FzC-4y
15250 | SunEdison SE-F265FzC-4y | 265 | N | 단결정 | 1.641 | 1 | 45.2 | 0.42 | 16.15% | SunEdison SE-F265FzD-3y
15251 | SunEdison SE-F265FzD-3y | 265 | N | 단결정 | 1.61 | 1 | 45.2 | 0.42 | 16.46% | SunEdison SE-F265FzD-4y
15252 | SunEdison SE-F265FzD-4y | 265 | N | 단결정 | 1.641 | 1 | 44.6 | 0.44 | 16.15% | SunEdison SE-F265GzC-3y
15253 | SunEdison SE-F265GzC-3y | 265 | N | 단결정 | 1.61 | 1 | 46 | 0.43 | 16.46% | SunEdison SE-F265GzC-4y
15254 | SunEdison SE-F265GzC-4y | 265 | N | 단결정 | 1.641 | 1 | 46 | 0.43 | 16.15% | SunEdison SE-F265GzD-3y
15255 | SunEdison SE-F265GzD-3y | 265 | N | 단결정 | 1.61 | 1 | 46 | 0.43 | 16.46% | SunEdison SE-F265GzD-4y
15256 | SunEdison SE-F265GzD-4y | 265 | N | 단결정 | 1.641 | 1 | 44.2 | 0.44 | 16.15% | SunEdison SE-F265KzC-2y
15257 | SunEdison SE-F265KzC-2y | 265 | N | 단결정 | 1.643 | 1 | 48.1 | 0.45 | 16.13% | SunEdison SE-F265KzC-3y
15258 | SunEdison SE-F265KzC-3y | 265 | N | 단결정 | 1.641 | 1 | 46.1 | 0.43 | 16.15% | SunEdison SE-F265KzC-4y
15259 | SunEdison SE-F265KzC-4y | 265 | N | 단결정 | 1.641 | 1 | 46 | 0.43 | 16.15% | SunEdison SE-F265KzD-3y
15260 | SunEdison SE-F265KzD-3y | 265 | N | 단결정 | 1.641 | 1 | 44.4 | 0.44 | 16.15% | SunEdison SE-F265KzD-4y
15261 | SunEdison SE-F265KzD-4y | 265 | N | 단결정 | 1.641 | 1 | 44.2 | 0.44 | 16.15% | SunEdison SE-F270CzC-3y
15262 | SunEdison SE-F270CzC-3y | 270 | N | 단결정 | 1.643 | 1 | 46.3 | 0.45 | 16.43% | SunEdison SE-F270CzC-4y
15263 | SunEdison SE-F270CzC-4y | 270 | N | 단결정 | 1.641 | 1 | 45.2 | 0.42 | 16.45% | SunEdison SE-F270CzD-3y
15264 | SunEdison SE-F270CzD-3y | 270 | N | 단결정 | 1.61 | 1 | 45.2 | 0.42 | 16.77% | SunEdison SE-F270CzD-4y
15265 | SunEdison SE-F270CzD-4y | 270 | N | 단결정 | 1.641 | 1 | 44.6 | 0.44 | 16.45% | SunEdison SE-F270FzC-3y
15266 | SunEdison SE-F270FzC-3y | 270 | N | 단결정 | 1.61 | 1 | 45.2 | 0.42 | 16.77% | SunEdison SE-F270FzC-4y
15267 | SunEdison SE-F270FzC-4y | 270 | N | 단결정 | 1.641 | 1 | 45.2 | 0.42 | 16.45% | SunEdison SE-F270FzD-3y
15268 | SunEdison SE-F270FzD-3y | 270 | N | 단결정 | 1.61 | 1 | 45.2 | 0.42 | 16.77% | SunEdison SE-F270FzD-4y
15269 | SunEdison SE-F270FzD-4y | 270 | N | 단결정 | 1.641 | 1 | 44.6 | 0.44 | 16.45% | SunEdison SE-F270GzC-4y
15270 | SunEdison SE-F270GzC-4y | 270 | N | 단결정 | 1.641 | 1 | 46 | 0.43 | 16.45% | SunEdison SE-F270GzD-3y
15271 | SunEdison SE-F270GzD-3y | 270 | N | 단결정 | 1.641 | 1 | 44.2 | 0.44 | 16.45% | SunEdison SE-F270GzD-4y
15272 | SunEdison SE-F270GzD-4y | 270 | N | 단결정 | 1.641 | 1 | 44.2 | 0.44 | 16.45% | SunEdison SE-F270KzC-2y
15273 | SunEdison SE-F270KzC-2y | 270 | N | 단결정 | 1.643 | 1 | 48.1 | 0.45 | 16.43% | SunEdison SE-F270KzC-3y
15274 | SunEdison SE-F270KzC-3y | 270 | N | 단결정 | 1.641 | 1 | 46.1 | 0.43 | 16.45% | SunEdison SE-F270KzC-4y
15275 | SunEdison SE-F270KzC-4y | 270 | N | 단결정 | 1.641 | 1 | 46 | 0.43 | 16.45% | SunEdison SE-F270KzD-3y
15276 | SunEdison SE-F270KzD-3y | 270 | N | 단결정 | 1.641 | 1 | 44.2 | 0.44 | 16.45% | SunEdison SE-F270KzD-4y
15277 | SunEdison SE-F270KzD-4y | 270 | N | 단결정 | 1.641 | 1 | 44.2 | 0.44 | 16.45% | SunEdison SE-F275CzC-3y
15278 | SunEdison SE-F275CzC-3y | 275 | N | 단결정 | 1.641 | 1 | 46.3 | 0.45 | 16.76% | SunEdison SE-F275CzC-4y
15279 | SunEdison SE-F275CzC-4y | 275 | N | 단결정 | 1.641 | 1 | 45.2 | 0.42 | 16.76% | SunEdison SE-F275CzD-3y
15280 | SunEdison SE-F275CzD-3y | 275 | N | 단결정 | 1.61 | 1 | 45.2 | 0.42 | 17.08% | SunEdison SE-F275CzD-4y
15281 | SunEdison SE-F275CzD-4y | 275 | N | 단결정 | 1.641 | 1 | 44.6 | 0.44 | 16.76% | SunEdison SE-F275FzC-3y
15282 | SunEdison SE-F275FzC-3y | 275 | N | 단결정 | 1.61 | 1 | 45.2 | 0.42 | 17.08% | SunEdison SE-F275FzC-4y
15283 | SunEdison SE-F275FzC-4y | 275 | N | 단결정 | 1.641 | 1 | 45.2 | 0.42 | 16.76% | SunEdison SE-F275FzD-3y
15284 | SunEdison SE-F275FzD-3y | 275 | N | 단결정 | 1.61 | 1 | 45.2 | 0.42 | 17.08% | SunEdison SE-F275FzD-4y
15285 | SunEdison SE-F275FzD-4y | 275 | N | 단결정 | 1.641 | 1 | 44.6 | 0.44 | 16.76% | SunEdison SE-F275GzC-4y
15286 | SunEdison SE-F275GzC-4y | 275 | N | 단결정 | 1.641 | 1 | 46 | 0.43 | 16.76% | SunEdison SE-F275GzD-3y
15287 | SunEdison SE-F275GzD-3y | 275 | N | 단결정 | 1.641 | 1 | 44.2 | 0.44 | 16.76% | SunEdison SE-F275GzD-4y
15288 | SunEdison SE-F275GzD-4y | 275 | N | 단결정 | 1.641 | 1 | 44.2 | 0.44 | 16.76% | SunEdison SE-F275KzC-4y
15289 | SunEdison SE-F275KzC-4y | 275 | N | 단결정 | 1.641 | 1 | 46 | 0.43 | 16.76% | SunEdison SE-F275KzD-3y
15290 | SunEdison SE-F275KzD-3y | 275 | N | 단결정 | 1.641 | 1 | 44.2 | 0.44 | 16.76% | SunEdison SE-F275KzD-4y
15291 | SunEdison SE-F275KzD-4y | 275 | N | 단결정 | 1.641 | 1 | 44.2 | 0.44 | 16.76% | SunEdison SE-F280CzC-3y
15292 | SunEdison SE-F280CzC-3y | 280 | N | 단결정 | 1.641 | 1 | 46.3 | 0.45 | 17.06% | SunEdison SE-F280CzC-4y
15293 | SunEdison SE-F280CzC-4y | 280 | N | 단결정 | 1.641 | 1 | 45.2 | 0.42 | 17.06% | SunEdison SE-F280CzD-3y
15294 | SunEdison SE-F280CzD-3y | 280 | N | 단결정 | 1.641 | 1 | 44.6 | 0.44 | 17.06% | SunEdison SE-F280CzD-4y
15295 | SunEdison SE-F280CzD-4y | 280 | N | 단결정 | 1.641 | 1 | 44.6 | 0.44 | 17.06% | SunEdison SE-F280FzC-4y
15296 | SunEdison SE-F280FzC-4y | 280 | N | 단결정 | 1.641 | 1 | 45.2 | 0.42 | 17.06% | SunEdison SE-F280FzD-3y
15297 | SunEdison SE-F280FzD-3y | 280 | N | 단결정 | 1.641 | 1 | 44.6 | 0.44 | 17.06% | SunEdison SE-F280FzD-4y
15298 | SunEdison SE-F280FzD-4y | 280 | N | 단결정 | 1.641 | 1 | 44.6 | 0.44 | 17.06% | SunEdison SE-F280GzC-4y
15299 | SunEdison SE-F280GzC-4y | 280 | N | 단결정 | 1.641 | 1 | 46 | 0.43 | 17.06% | SunEdison SE-F280GzD-3y
15300 | SunEdison SE-F280GzD-3y | 280 | N | 단결정 | 1.641 | 1 | 44.2 | 0.44 | 17.06% | SunEdison SE-F280GzD-4y
15301 | SunEdison SE-F280GzD-4y | 280 | N | 단결정 | 1.641 | 1 | 44.2 | 0.44 | 17.06% | SunEdison SE-F280KzC-4y
15302 | SunEdison SE-F280KzC-4y | 280 | N | 단결정 | 1.641 | 1 | 46 | 0.43 | 17.06% | SunEdison SE-F280KzD-3y
15303 | SunEdison SE-F280KzD-3y | 280 | N | 단결정 | 1.641 | 1 | 44.2 | 0.44 | 17.06% | SunEdison SE-F280KzD-4y
15304 | SunEdison SE-F280KzD-4y | 280 | N | 단결정 | 1.641 | 1 | 44.2 | 0.44 | 17.06% | SunEdison SE-F305BzC-4y
15305 | SunEdison SE-F305BzC-4y | 305 | N | 단결정 | 1.956 | 1 | 45.2 | 0.43 | 15.59% | SunEdison SE-F305BzD-3y
15306 | SunEdison SE-F305BzD-3y | 305 | N | 단결정 | 1.956 | 1 | 45.2 | 0.43 | 15.59% | SunEdison SE-F305BzD-4y
15307 | SunEdison SE-F305BzD-4y | 305 | N | 단결정 | 1.956 | 1 | 45.2 | 0.43 | 15.59% | SunEdison SE-F305EzC-3y
15308 | SunEdison SE-F305EzC-3y | 305 | N | 단결정 | 1.956 | 1 | 45.2 | 0.43 | 15.59% | SunEdison SE-F305EzC-4y
15309 | SunEdison SE-F305EzC-4y | 305 | N | 단결정 | 1.956 | 1 | 45.2 | 0.43 | 15.59% | SunEdison SE-F305EzD-3y
15310 | SunEdison SE-F305EzD-3y | 305 | N | 단결정 | 1.956 | 1 | 45.2 | 0.43 | 15.59% | SunEdison SE-F305EzD-4y
15311 | SunEdison SE-F305EzD-4y | 305 | N | 단결정 | 1.956 | 1 | 45.2 | 0.43 | 15.59% | SunEdison SE-F310BzC-3y
15312 | SunEdison SE-F310BzC-3y | 310 | N | 단결정 | 1.956 | 1 | 45.7 | 0.45 | 15.85% | SunEdison SE-F310BzC-4y
15313 | SunEdison SE-F310BzC-4y | 310 | N | 단결정 | 1.956 | 1 | 45.2 | 0.43 | 15.85% | SunEdison SE-F310BzD-3y
15314 | SunEdison SE-F310BzD-3y | 310 | N | 단결정 | 1.956 | 1 | 45.2 | 0.43 | 15.85% | SunEdison SE-F310BzD-4y
15315 | SunEdison SE-F310BzD-4y | 310 | N | 단결정 | 1.956 | 1 | 45.2 | 0.43 | 15.85% | SunEdison SE-F310EzC-3y
15316 | SunEdison SE-F310EzC-3y | 310 | N | 단결정 | 1.956 | 1 | 45.2 | 0.43 | 15.85% | SunEdison SE-F310EzC-4y
15317 | SunEdison SE-F310EzC-4y | 310 | N | 단결정 | 1.956 | 1 | 45.2 | 0.43 | 15.85% | SunEdison SE-F310EzD-3y
15318 | SunEdison SE-F310EzD-3y | 310 | N | 단결정 | 1.956 | 1 | 45.2 | 0.43 | 15.85% | SunEdison SE-F310EzD-4y
15319 | SunEdison SE-F310EzD-4y | 310 | N | 단결정 | 1.956 | 1 | 45.2 | 0.43 | 15.85% | SunEdison SE-F315BzC-3y
15320 | SunEdison SE-F315BzC-3y | 315 | N | 단결정 | 1.956 | 1 | 45.7 | 0.45 | 16.1% | SunEdison SE-F315BzC-4y
15321 | SunEdison SE-F315BzC-4y | 315 | N | 단결정 | 1.956 | 1 | 45.2 | 0.43 | 16.1% | SunEdison SE-F315BzD-3y
15322 | SunEdison SE-F315BzD-3y | 315 | N | 단결정 | 1.956 | 1 | 45.2 | 0.43 | 16.1% | SunEdison SE-F315BzD-4y
15323 | SunEdison SE-F315BzD-4y | 315 | N | 단결정 | 1.956 | 1 | 45.2 | 0.43 | 16.1% | SunEdison SE-F315EzC-3y
15324 | SunEdison SE-F315EzC-3y | 315 | N | 단결정 | 1.956 | 1 | 45.2 | 0.43 | 16.1% | SunEdison SE-F315EzC-4y
15325 | SunEdison SE-F315EzC-4y | 315 | N | 단결정 | 1.956 | 1 | 45.2 | 0.43 | 16.1% | SunEdison SE-F315EzD-3y
15326 | SunEdison SE-F315EzD-3y | 315 | N | 단결정 | 1.956 | 1 | 45.2 | 0.43 | 16.1% | SunEdison SE-F315EzD-4y
15327 | SunEdison SE-F315EzD-4y | 315 | N | 단결정 | 1.956 | 1 | 45.2 | 0.43 | 16.1% | SunEdison SE-F320BzC-3y
15328 | SunEdison SE-F320BzC-3y | 320 | N | 단결정 | 1.956 | 1 | 45.7 | 0.45 | 16.36% | SunEdison SE-F320BzC-4y
15329 | SunEdison SE-F320BzC-4y | 320 | N | 단결정 | 1.956 | 1 | 45.2 | 0.43 | 16.36% | SunEdison SE-F320BzD-3y
15330 | SunEdison SE-F320BzD-3y | 320 | N | 단결정 | 1.956 | 1 | 45.2 | 0.43 | 16.36% | SunEdison SE-F320BzD-4y
15331 | SunEdison SE-F320BzD-4y | 320 | N | 단결정 | 1.956 | 1 | 45.2 | 0.43 | 16.36% | SunEdison SE-F320EzC-3y
15332 | SunEdison SE-F320EzC-3y | 320 | N | 단결정 | 1.956 | 1 | 45.2 | 0.43 | 16.36% | SunEdison SE-F320EzC-4y
15333 | SunEdison SE-F320EzC-4y | 320 | N | 단결정 | 1.956 | 1 | 45.2 | 0.43 | 16.36% | SunEdison SE-F320EzD-3y
15334 | SunEdison SE-F320EzD-3y | 320 | N | 단결정 | 1.956 | 1 | 45.2 | 0.43 | 16.36% | SunEdison SE-F320EzD-4y
15335 | SunEdison SE-F320EzD-4y | 320 | N | 단결정 | 1.956 | 1 | 45.2 | 0.43 | 16.36% | SunEdison SE-F325BzC-3y
15336 | SunEdison SE-F325BzC-3y | 325 | N | 단결정 | 1.956 | 1 | 45.7 | 0.45 | 16.62% | SunEdison SE-F325BzC-4y
15337 | SunEdison SE-F325BzC-4y | 325 | N | 단결정 | 1.956 | 1 | 45.2 | 0.43 | 16.62% | SunEdison SE-F325BzD-3y
15338 | SunEdison SE-F325BzD-3y | 325 | N | 단결정 | 1.956 | 1 | 45.2 | 0.43 | 16.62% | SunEdison SE-F325BzD-4y
15339 | SunEdison SE-F325BzD-4y | 325 | N | 단결정 | 1.956 | 1 | 45.2 | 0.43 | 16.62% | SunEdison SE-F325EzC-3y
15340 | SunEdison SE-F325EzC-3y | 325 | N | 단결정 | 1.956 | 1 | 45.2 | 0.43 | 16.62% | SunEdison SE-F325EzC-4y
15341 | SunEdison SE-F325EzC-4y | 325 | N | 단결정 | 1.956 | 1 | 45.2 | 0.43 | 16.62% | SunEdison SE-F325EzD-3y
15342 | SunEdison SE-F325EzD-3y | 325 | N | 단결정 | 1.956 | 1 | 45.2 | 0.43 | 16.62% | SunEdison SE-F325EzD-4y
15343 | SunEdison SE-F325EzD-4y | 325 | N | 단결정 | 1.956 | 1 | 45.2 | 0.43 | 16.62% | SunEdison SE-F330BzC-3y
15344 | SunEdison SE-F330BzC-3y | 330 | N | 단결정 | 1.956 | 1 | 45.7 | 0.45 | 16.87% | SunEdison SE-F330BzC-4y
15345 | SunEdison SE-F330BzC-4y | 330 | N | 단결정 | 1.956 | 1 | 45.2 | 0.43 | 16.87% | SunEdison SE-F330BzD-3y
15346 | SunEdison SE-F330BzD-3y | 330 | N | 단결정 | 1.956 | 1 | 45.2 | 0.43 | 16.87% | SunEdison SE-F330BzD-4y
15347 | SunEdison SE-F330BzD-4y | 330 | N | 단결정 | 1.956 | 1 | 45.2 | 0.43 | 16.87% | SunEdison SE-F330EzC-3y
15348 | SunEdison SE-F330EzC-3y | 330 | N | 단결정 | 1.956 | 1 | 45.2 | 0.43 | 16.87% | SunEdison SE-F330EzC-4y
15349 | SunEdison SE-F330EzC-4y | 330 | N | 단결정 | 1.956 | 1 | 45.2 | 0.43 | 16.87% | SunEdison SE-F330EzD-3y
15350 | SunEdison SE-F330EzD-3y | 330 | N | 단결정 | 1.956 | 1 | 45.2 | 0.43 | 16.87% | SunEdison SE-F330EzD-4y
15351 | SunEdison SE-F330EzD-4y | 330 | N | 단결정 | 1.956 | 1 | 45.2 | 0.43 | 16.87% | SunEdison SE-F335BzC-3y
15352 | SunEdison SE-F335BzC-3y | 335 | N | 단결정 | 1.956 | 1 | 45.7 | 0.45 | 17.13% | SunEdison SE-F335BzC-4y
15353 | SunEdison SE-F335BzC-4y | 335 | N | 단결정 | 1.956 | 1 | 45.2 | 0.43 | 17.13% | SunEdison SE-F335BzD-3y
15354 | SunEdison SE-F335BzD-3y | 335 | N | 단결정 | 1.956 | 1 | 45.2 | 0.43 | 17.13% | SunEdison SE-F335BzD-4y
15355 | SunEdison SE-F335BzD-4y | 335 | N | 단결정 | 1.956 | 1 | 45.2 | 0.43 | 17.13% | SunEdison SE-F335EzC-3y
15356 | SunEdison SE-F335EzC-3y | 335 | N | 단결정 | 1.956 | 1 | 45.2 | 0.43 | 17.13% | SunEdison SE-F335EzC-4y
15357 | SunEdison SE-F335EzC-4y | 335 | N | 단결정 | 1.956 | 1 | 45.2 | 0.43 | 17.13% | SunEdison SE-F335EzD-3y
15358 | SunEdison SE-F335EzD-3y | 335 | N | 단결정 | 1.956 | 1 | 45.2 | 0.43 | 17.13% | SunEdison SE-F335EzD-4y
15359 | SunEdison SE-F335EzD-4y | 335 | N | 단결정 | 1.956 | 1 | 45.2 | 0.43 | 17.13% | SunEdison SE-H270EzC-3y
15360 | SunEdison SE-H270EzC-3y | 270 | N | 단결정 | 1.641 | 1 | 45.6 | 0.4 | 16.45% | SunEdison SE-H275EzC-3y
15361 | SunEdison SE-H275EzC-3y | 275 | N | 단결정 | 1.641 | 1 | 45.6 | 0.4 | 16.76% | SunEdison SE-H280EzC-3y
15362 | SunEdison SE-H280EzC-3y | 280 | N | 단결정 | 1.641 | 1 | 45.6 | 0.4 | 17.06% | SunEdison SE-H285EzC-3y
15363 | SunEdison SE-H285EzC-3y | 285 | N | 단결정 | 1.641 | 1 | 45.6 | 0.4 | 17.37% | SunEdison SE-H290EzC-3y
15364 | SunEdison SE-H290EzC-3y | 290 | N | 단결정 | 1.641 | 1 | 45.6 | 0.4 | 17.67% | SunEdison SE-H330EzC-3y
15365 | SunEdison SE-H330EzC-3y | 330 | N | 단결정 | 1.956 | 1 | 45.8 | 0.42 | 16.87% | SunEdison SE-H335-4
15366 | SunEdison SE-H335-4 | 335 | N | 단결정 | 1.956 | 1 | 45 | 0.41 | 17.13% | SunEdison SE-H335EzC-3y
15367 | SunEdison SE-H335EzC-3y | 335 | N | 단결정 | 1.956 | 1 | 45.8 | 0.42 | 17.13% | SunEdison SE-H340-4
15368 | SunEdison SE-H340-4 | 340 | N | 단결정 | 1.956 | 1 | 45 | 0.41 | 17.38% | SunEdison SE-H340EzC-3y
15369 | SunEdison SE-H340EzC-3y | 340 | N | 단결정 | 1.956 | 1 | 45.8 | 0.42 | 17.38% | SunEdison SE-H345-4
15370 | SunEdison SE-H345-4 | 345 | N | 단결정 | 1.956 | 1 | 45 | 0.41 | 17.64% | SunEdison SE-H345EzC-3y
15371 | SunEdison SE-H345EzC-3y | 345 | N | 단결정 | 1.956 | 1 | 45.8 | 0.42 | 17.64% | SunEdison SE-H350-4
15372 | SunEdison SE-H350-4 | 350 | N | 단결정 | 1.956 | 1 | 45 | 0.41 | 17.89% | SunEdison SE-H350EzC-3y
15373 | SunEdison SE-H350EzC-3y | 350 | N | 단결정 | 1.956 | 1 | 45.8 | 0.42 | 17.89% | SunEdison SE-H355-4
15374 | SunEdison SE-H355-4 | 355 | N | 단결정 | 1.956 | 1 | 45 | 0.41 | 18.15% | SunEdison SE-H355EzC-3y
15375 | SunEdison SE-H355EzC-3y | 355 | N | 단결정 | 1.956 | 1 | 45.8 | 0.42 | 18.15% | SunEdison SE-H360-4
15376 | SunEdison SE-H360-4 | 360 | N | 단결정 | 1.956 | 1 | 45 | 0.41 | 18.4% | SunEdison SE-H360EzC-3y
15377 | SunEdison SE-H360EzC-3y | 360 | N | 단결정 | 1.956 | 1 | 45.8 | 0.42 | 18.4% | SunEdison SE-H365-4
15378 | SunEdison SE-H365-4 | 365 | N | 단결정 | 1.956 | 1 | 45 | 0.41 | 18.66% | SunEdison SE-R265GzC-3y
15379 | SunEdison SE-R265GzC-3y | 265 | N | 단결정 | 1.61 | 1 | 44.8 | 0.41 | 16.46% | SunEdison SE-R265GzC-4y
15380 | SunEdison SE-R265GzC-4y | 265 | N | 단결정 | 1.641 | 1 | 44.8 | 0.41 | 16.15% | SunEdison SE-R270CzC-3y
15381 | SunEdison SE-R270CzC-3y | 270 | N | 단결정 | 1.643 | 1 | 44.3 | 0.44 | 16.43% | SunEdison SE-R270GzC-3y
15382 | SunEdison SE-R270GzC-3y | 270 | N | 단결정 | 1.61 | 1 | 44.8 | 0.41 | 16.77% | SunEdison SE-R270GzC-4y
15383 | SunEdison SE-R270GzC-4y | 270 | N | 단결정 | 1.641 | 1 | 44.8 | 0.41 | 16.45% | SunEdison SE-R270KzC-3y
15384 | SunEdison SE-R270KzC-3y | 270 | N | 단결정 | 1.643 | 1 | 44.7 | 0.45 | 16.43% | SunEdison SE-R275CzC-3y
15385 | SunEdison SE-R275CzC-3y | 275 | N | 단결정 | 1.643 | 1 | 44.3 | 0.44 | 16.74% | SunEdison SE-R275FzC-3y
15386 | SunEdison SE-R275FzC-3y | 275 | N | 단결정 | 1.61 | 1 | 44.4 | 0.44 | 17.08% | SunEdison SE-R275FzC-4y
15387 | SunEdison SE-R275FzC-4y | 275 | N | 단결정 | 1.641 | 1 | 44.4 | 0.44 | 16.76% | SunEdison SE-R275GzC-3y
15388 | SunEdison SE-R275GzC-3y | 275 | N | 단결정 | 1.61 | 1 | 44.8 | 0.41 | 17.08% | SunEdison SE-R275GzC-4y
15389 | SunEdison SE-R275GzC-4y | 275 | N | 단결정 | 1.641 | 1 | 44.8 | 0.41 | 16.76% | SunEdison SE-R275KzC-3y
15390 | SunEdison SE-R275KzC-3y | 275 | N | 단결정 | 1.643 | 1 | 44.7 | 0.45 | 16.74% | SunEdison SE-R280CzC-3y
15391 | SunEdison SE-R280CzC-3y | 280 | N | 단결정 | 1.643 | 1 | 44.3 | 0.44 | 17.04% | SunEdison SE-R280FzC-3y
15392 | SunEdison SE-R280FzC-3y | 280 | N | 단결정 | 1.61 | 1 | 44.4 | 0.44 | 17.39% | SunEdison SE-R280FzC-4y
15393 | SunEdison SE-R280FzC-4y | 280 | N | 단결정 | 1.641 | 1 | 44.4 | 0.44 | 17.06% | SunEdison SE-R280GzC-3y
15394 | SunEdison SE-R280GzC-3y | 280 | N | 단결정 | 1.61 | 1 | 44.8 | 0.41 | 17.39% | SunEdison SE-R280GzC-4y
15395 | SunEdison SE-R280GzC-4y | 280 | N | 단결정 | 1.641 | 1 | 44.8 | 0.41 | 17.06% | SunEdison SE-R280KzC-3y
15396 | SunEdison SE-R280KzC-3y | 280 | N | 단결정 | 1.643 | 1 | 44.7 | 0.45 | 17.04% | SunEdison SE-R285CzC-3y
15397 | SunEdison SE-R285CzC-3y | 285 | N | 단결정 | 1.643 | 1 | 44.3 | 0.44 | 17.35% | SunEdison SE-R285FzC-3y
15398 | SunEdison SE-R285FzC-3y | 285 | N | 단결정 | 1.61 | 1 | 44.4 | 0.44 | 17.7% | SunEdison SE-R285FzC-4y
15399 | SunEdison SE-R285FzC-4y | 285 | N | 단결정 | 1.641 | 1 | 44.4 | 0.44 | 17.37% | SunEdison SE-R285GzC-3y
15400 | SunEdison SE-R285GzC-3y | 285 | N | 단결정 | 1.61 | 1 | 44.8 | 0.41 | 17.7% | SunEdison SE-R285GzC-4y
15401 | SunEdison SE-R285GzC-4y | 285 | N | 단결정 | 1.641 | 1 | 44.8 | 0.41 | 17.37% | SunEdison SE-R290CzC-3y
15402 | SunEdison SE-R290CzC-3y | 290 | N | 단결정 | 1.643 | 1 | 44.3 | 0.44 | 17.65% | SunEdison SE-R290FzC-3y
15403 | SunEdison SE-R290FzC-3y | 290 | N | 단결정 | 1.61 | 1 | 44.4 | 0.44 | 18.01% | SunEdison SE-R290FzC-4y
15404 | SunEdison SE-R290FzC-4y | 290 | N | 단결정 | 1.641 | 1 | 44.4 | 0.44 | 17.67% | SunEdison SE-R295FzC-3y
15405 | SunEdison SE-R295FzC-3y | 295 | N | 단결정 | 1.61 | 1 | 44.4 | 0.44 | 18.32% | SunEdison SE-R295FzC-4y
15406 | SunEdison SE-R295FzC-4y | 295 | N | 단결정 | 1.641 | 1 | 44.4 | 0.44 | 17.98% | SunEdison SE-R325BzC-3y
15407 | SunEdison SE-R325BzC-3y | 325 | N | 단결정 | 1.956 | 1 | 45.4 | 0.44 | 16.62% | SunEdison SE-R330BzC-3y
15408 | SunEdison SE-R330BzC-3y | 330 | N | 단결정 | 1.956 | 1 | 45.4 | 0.44 | 16.87% | SunEdison SE-R330BzC-4y
15409 | SunEdison SE-R330BzC-4y | 330 | N | 단결정 | 1.956 | 1 | 44.3 | 0.43 | 16.87% | SunEdison SE-R330EzC-3y
15410 | SunEdison SE-R330EzC-3y | 330 | N | 단결정 | 1.956 | 1 | 44.3 | 0.43 | 16.87% | SunEdison SE-R330EzC-4y
15411 | SunEdison SE-R330EzC-4y | 330 | N | 단결정 | 1.956 | 1 | 44.3 | 0.43 | 16.87% | SunEdison SE-R335BzC-3y
15412 | SunEdison SE-R335BzC-3y | 335 | N | 단결정 | 1.956 | 1 | 45.4 | 0.44 | 17.13% | SunEdison SE-R335BzC-4y
15413 | SunEdison SE-R335BzC-4y | 335 | N | 단결정 | 1.956 | 1 | 44.3 | 0.43 | 17.13% | SunEdison SE-R335EzC-3y
15414 | SunEdison SE-R335EzC-3y | 335 | N | 단결정 | 1.956 | 1 | 44.3 | 0.43 | 17.13% | SunEdison SE-R335EzC-4y
15415 | SunEdison SE-R335EzC-4y | 335 | N | 단결정 | 1.956 | 1 | 44.3 | 0.43 | 17.13% | SunEdison SE-R340BzC-3y
15416 | SunEdison SE-R340BzC-3y | 340 | N | 단결정 | 1.956 | 1 | 45.4 | 0.44 | 17.38% | SunEdison SE-R340BzC-4y
15417 | SunEdison SE-R340BzC-4y | 340 | N | 단결정 | 1.956 | 1 | 44.3 | 0.43 | 17.38% | SunEdison SE-R340EzC-3y
15418 | SunEdison SE-R340EzC-3y | 340 | N | 단결정 | 1.956 | 1 | 44.3 | 0.43 | 17.38% | SunEdison SE-R340EzC-4y
15419 | SunEdison SE-R340EzC-4y | 340 | N | 단결정 | 1.956 | 1 | 44.3 | 0.43 | 17.38% | SunEdison SE-R345BzC-3y
15420 | SunEdison SE-R345BzC-3y | 345 | N | 단결정 | 1.956 | 1 | 45.4 | 0.44 | 17.64% | SunEdison SE-R345BzC-4y
15421 | SunEdison SE-R345BzC-4y | 345 | N | 단결정 | 1.956 | 1 | 44.3 | 0.43 | 17.64% | SunEdison SE-R345EzC-3y
15422 | SunEdison SE-R345EzC-3y | 345 | N | 단결정 | 1.956 | 1 | 44.3 | 0.43 | 17.64% | SunEdison SE-R345EzC-4y
15423 | SunEdison SE-R345EzC-4y | 345 | N | 단결정 | 1.956 | 1 | 44.3 | 0.43 | 17.64% | SunEdison SE-R350BzC-3y
15424 | SunEdison SE-R350BzC-3y | 350 | N | 단결정 | 1.956 | 1 | 45.4 | 0.44 | 17.89% | SunEdison SE-R350BzC-4y
15425 | SunEdison SE-R350BzC-4y | 350 | N | 단결정 | 1.956 | 1 | 44.3 | 0.43 | 17.89% | SunEdison SE-R350EzC-3y
15426 | SunEdison SE-R350EzC-3y | 350 | N | 단결정 | 1.956 | 1 | 44.3 | 0.43 | 17.89% | SunEdison SE-R350EzC-4y
15427 | SunEdison SE-R350EzC-4y | 350 | N | 단결정 | 1.956 | 1 | 44.3 | 0.43 | 17.89% | SunEdison SE-R355BzC-4y
15428 | SunEdison SE-R355BzC-4y | 355 | N | 단결정 | 1.956 | 1 | 44.3 | 0.43 | 18.15% | SunEdison SE-R355EzC-3y
15429 | SunEdison SE-R355EzC-3y | 355 | N | 단결정 | 1.956 | 1 | 44.3 | 0.43 | 18.15% | SunEdison SE-R355EzC-4y
15430 | SunEdison SE-R355EzC-4y | 355 | N | 단결정 | 1.956 | 1 | 44.3 | 0.43 | 18.15% | SunEdison SE-R360BzC-4y
15431 | SunEdison SE-R360BzC-4y | 360 | N | 단결정 | 1.956 | 1 | 44.3 | 0.43 | 18.4% | SunEdison SE-R360EzC-3y
15432 | SunEdison SE-R360EzC-3y | 360 | N | 단결정 | 1.956 | 1 | 44.3 | 0.43 | 18.4% | SunEdison SE-R360EzC-4y
15433 | SunEdison SE-R360EzC-4y | 360 | N | 단결정 | 1.956 | 1 | 44.3 | 0.43 | 18.4% | SunPower PL-PLT-63L-BLK-U
15434 | SunPower PL-PLT-63L-BLK-U | 63 | Y | 단결정 | 0.351 | 1 | 57.4 | 0.385 | 17.95% | SunPower PL-SUNP-SPR-215
15435 | SunPower PL-SUNP-SPR-215 | 215 | N | 단결정 | 1.244 | 1 | 44.7 | 0.39 | 17.28% | SunPower PL-SUNP-SPR-290
15436 | SunPower PL-SUNP-SPR-290 | 290 | N | 단결정 | 1.631 | 1 | 46 | 0.386 | 17.78% | SunPower PL-SUNP-SPR-305
15437 | SunPower PL-SUNP-SPR-305 | 305 | N | 단결정 | 1.631 | 1 | 46 | 0.386 | 18.7% | SunPower PL-SUNP-SPR-308E
15438 | SunPower PL-SUNP-SPR-308E | 308 | N | 단결정 | 1.631 | 1 | 46 | 0.386 | 18.88% | SunPower PL-SUNP-SPR-310
15439 | SunPower PL-SUNP-SPR-310 | 310 | N | 단결정 | 1.631 | 1 | 46 | 0.386 | 19.01% | SunPower PL-SUNP-SPR-315E
15440 | SunPower PL-SUNP-SPR-315E | 315 | N | 단결정 | 1.631 | 1 | 46 | 0.386 | 19.31% | SunPower PL-SUNP-SPR-318E
15441 | SunPower PL-SUNP-SPR-318E | 318 | N | 단결정 | 1.631 | 1 | 46 | 0.386 | 19.5% | SunPower SER-220P
15442 | SunPower SER-220P | 220 | N | 다결정 | 1.643 | 1 | 45.4 | 0.522 | 13.39% | SunPower SER-228P
15443 | SunPower SER-228P | 228 | N | 다결정 | 1.643 | 1 | 45.4 | 0.522 | 13.88% | SunPower SER-235P
15444 | SunPower SER-235P | 235 | N | 다결정 | 1.625 | 1 | 44.6 | 0.471 | 14.46% | SunPower SPR-200-BLK-U
15445 | SunPower SPR-200-BLK-U | 200 | N | 단결정 | 1.244 | 1 | 49.2 | 0.407 | 16.08% | SunPower SPR-200-WHT-U
15446 | SunPower SPR-200-WHT-U | 200 | N | 단결정 | 1.244 | 1 | 48.1 | 0.388 | 16.08% | SunPower SPR-205-BLK-U
15447 | SunPower SPR-205-BLK-U | 205 | N | 단결정 | 1.244 | 1 | 49.2 | 0.407 | 16.48% | SunPower SPR-208-WHT-U
15448 | SunPower SPR-208-WHT-U | 208 | N | 단결정 | 1.244 | 1 | 48.1 | 0.388 | 16.72% | SunPower SPR-210-BLK-U
15449 | SunPower SPR-210-BLK-U | 210 | N | 단결정 | 1.244 | 1 | 49.2 | 0.407 | 16.88% | SunPower SPR-210-WHT-U
15450 | SunPower SPR-210-WHT-U | 210 | N | 단결정 | 1.244 | 1 | 44.7 | 0.39 | 16.88% | SunPower SPR-215-WHT-U
15451 | SunPower SPR-215-WHT-U | 215 | N | 단결정 | 1.244 | 1 | 44.7 | 0.39 | 17.28% | SunPower SPR-217-WHT-U
15452 | SunPower SPR-217-WHT-U | 217 | N | 단결정 | 1.244 | 1 | 48.1 | 0.388 | 17.44% | SunPower SPR-220-BLK-U
15453 | SunPower SPR-220-BLK-U | 220 | N | 단결정 | 1.244 | 1 | 49.2 | 0.407 | 17.68% | SunPower SPR-220-WHT-U
15454 | SunPower SPR-220-WHT-U | 220 | N | 단결정 | 1.244 | 1 | 48.1 | 0.388 | 17.68% | SunPower SPR-225-BLK-U
15455 | SunPower SPR-225-BLK-U | 225 | N | 단결정 | 1.244 | 1 | 49.2 | 0.367 | 18.09% | SunPower SPR-225E-BLK-D
15456 | SunPower SPR-225E-BLK-D | 225 | N | 단결정 | 1.244 | 1 | 49.2 | 0.367 | 18.09% | SunPower SPR-225E-BLK-U-ACPV
15457 | SunPower SPR-225E-BLK-U-ACPV | 225 | N | 단결정 | 1.244 | 1 | 49.2 | 0.367 | 18.09% | SunPower SPR-225E-WHT-D
15458 | SunPower SPR-225E-WHT-D | 225 | N | 단결정 | 1.244 | 1 | 46 | 0.43 | 18.09% | SunPower SPR-225NE-BLK-D
15459 | SunPower SPR-225NE-BLK-D | 225 | N | 단결정 | 1.244 | 1 | 50.3 | 0.331 | 18.09% | SunPower SPR-230-WHT-U
15460 | SunPower SPR-230-WHT-U | 230 | N | 단결정 | 1.244 | 1 | 44.7 | 0.393 | 18.49% | SunPower SPR-230E-WHT-D
15461 | SunPower SPR-230E-WHT-D | 230 | N | 단결정 | 1.244 | 1 | 46 | 0.43 | 18.49% | SunPower SPR-230NE-BLK-D
15462 | SunPower SPR-230NE-BLK-D | 230 | N | 단결정 | 1.244 | 1 | 50.3 | 0.331 | 18.49% | SunPower SPR-230NE-BLK-U-ACPV
15463 | SunPower SPR-230NE-BLK-U-ACPV | 230 | N | 단결정 | 1.244 | 1 | 50.3 | 0.331 | 18.49% | SunPower SPR-235NE-WHT-D
15464 | SunPower SPR-235NE-WHT-D | 235 | N | 단결정 | 1.244 | 1 | 50.3 | 0.324 | 18.89% | SunPower SPR-238E-WHT-D
15465 | SunPower SPR-238E-WHT-D | 238 | N | 단결정 | 1.244 | 1 | 46 | 0.43 | 19.13% | SunPower SPR-240E-WHT-D
15466 | SunPower SPR-240E-WHT-D | 240 | N | 단결정 | 1.244 | 1 | 46 | 0.43 | 19.29% | SunPower SPR-240E-WHT-U-ACPV
15467 | SunPower SPR-240E-WHT-U-ACPV | 240 | N | 단결정 | 1.244 | 1 | 46 | 0.43 | 19.29% | SunPower SPR-245NE-WHT-D
15468 | SunPower SPR-245NE-WHT-D | 245 | N | 단결정 | 1.244 | 1 | 50.3 | 0.324 | 19.69% | SunPower SPR-245NE-WHT-U-240 ACPV
15469 | SunPower SPR-245NE-WHT-U-240 ACPV | 245 | N | 단결정 | 1.244 | 1 | 50.3 | 0.324 | 19.69% | SunPower SPR-245NE-WHT-U-ACPV
15470 | SunPower SPR-245NE-WHT-U-ACPV | 245 | N | 단결정 | 1.244 | 1 | 50.3 | 0.324 | 19.69% | SunPower SPR-250NX-BLK-D
15471 | SunPower SPR-250NX-BLK-D | 250 | N | 단결정 | 1.244 | 1 | 44.5 | 0.39 | 20.1% | SunPower SPR-290-WHT-U
15472 | SunPower SPR-290-WHT-U | 290 | N | 단결정 | 1.631 | 1 | 46 | 0.386 | 17.78% | SunPower SPR-295E-WHT-D
15473 | SunPower SPR-295E-WHT-D | 295 | N | 단결정 | 1.631 | 1 | 46 | 0.386 | 18.09% | SunPower SPR-295E-WHT-U
15474 | SunPower SPR-295E-WHT-U | 295 | N | 단결정 | 1.631 | 1 | 46 | 0.386 | 18.09% | SunPower SPR-300E-WHT-D
15475 | SunPower SPR-300E-WHT-D | 300 | N | 단결정 | 1.631 | 1 | 46 | 0.386 | 18.39% | SunPower SPR-300NE-WHT-D
15476 | SunPower SPR-300NE-WHT-D | 300 | N | 단결정 | 1.631 | 1 | 46 | 0.386 | 18.39% | SunPower SPR-305-WHT-U
15477 | SunPower SPR-305-WHT-U | 305 | N | 단결정 | 1.631 | 1 | 46 | 0.386 | 18.7% | SunPower SPR-305E-WHT-D
15478 | SunPower SPR-305E-WHT-D | 305 | N | 단결정 | 1.631 | 1 | 46 | 0.386 | 18.7% | SunPower SPR-305E-WHT-U
15479 | SunPower SPR-305E-WHT-U | 305 | N | 단결정 | 1.631 | 1 | 46 | 0.386 | 18.7% | SunPower SPR-305NE-WHT-D
15480 | SunPower SPR-305NE-WHT-D | 305 | N | 단결정 | 1.631 | 1 | 46 | 0.386 | 18.7% | SunPower SPR-308E-WHT-D
15481 | SunPower SPR-308E-WHT-D | 308 | N | 단결정 | 1.631 | 1 | 46 | 0.386 | 18.88% | SunPower SPR-308NE-WHT-D
15482 | SunPower SPR-308NE-WHT-D | 308 | N | 단결정 | 1.631 | 1 | 46 | 0.386 | 18.88% | SunPower SPR-310-WHT-U
15483 | SunPower SPR-310-WHT-U | 310 | N | 단결정 | 1.631 | 1 | 46 | 0.386 | 19.01% | SunPower SPR-310E-WHT-D
15484 | SunPower SPR-310E-WHT-D | 310 | N | 단결정 | 1.631 | 1 | 46 | 0.386 | 19.01% | SunPower SPR-310E-WHT-U
15485 | SunPower SPR-310E-WHT-U | 310 | N | 단결정 | 1.631 | 1 | 46 | 0.386 | 19.01% | SunPower SPR-315E-WHT-D
15486 | SunPower SPR-315E-WHT-D | 315 | N | 단결정 | 1.631 | 1 | 46 | 0.386 | 19.31% | SunPower SPR-315E-WHT-U
15487 | SunPower SPR-315E-WHT-U | 315 | N | 단결정 | 1.631 | 1 | 46 | 0.386 | 19.31% | SunPower SPR-315NE-WHT-D
15488 | SunPower SPR-315NE-WHT-D | 315 | N | 단결정 | 1.631 | 1 | 46 | 0.386 | 19.31% | SunPower SPR-318E-WHT-D
15489 | SunPower SPR-318E-WHT-D | 318 | N | 단결정 | 1.631 | 1 | 46 | 0.386 | 19.5% | SunPower SPR-320E-WHT-D
15490 | SunPower SPR-320E-WHT-D | 320 | N | 단결정 | 1.631 | 1 | 46 | 0.386 | 19.62% | SunPower SPR-320NE-WHT-D
15491 | SunPower SPR-320NE-WHT-D | 320 | N | 단결정 | 1.631 | 1 | 46 | 0.386 | 19.62% | SunPower SPR-327NE-WHT-D
15492 | SunPower SPR-327NE-WHT-D | 327 | N | 단결정 | 1.631 | 1 | 46 | 0.386 | 20.05% | SunPower SPR-335NX-BLK-D
15493 | SunPower SPR-335NX-BLK-D | 335 | N | 단결정 | 1.631 | 1 | 44.5 | 0.39 | 20.54% | SunPower SPR-343J-WHT-D
15494 | SunPower SPR-343J-WHT-D | 343 | N | 단결정 | 1.631 | 1 | 44.5 | 0.39 | 21.03% | SunPower SPR-343NJ-WHT-D
15495 | SunPower SPR-343NJ-WHT-D | 343 | N | 단결정 | 1.631 | 1 | 44.5 | 0.39 | 21.03% | SunPower SPR-343NX-BLK-D
15496 | SunPower SPR-343NX-BLK-D | 343 | N | 단결정 | 1.631 | 1 | 44.5 | 0.39 | 21.03% | SunPower SPR-343NX-WHT-D
15497 | SunPower SPR-343NX-WHT-D | 343 | N | 단결정 | 1.631 | 1 | 44.5 | 0.39 | 21.03% | SunPower SPR-390E-WHT-D
15498 | SunPower SPR-390E-WHT-D | 390 | N | 단결정 | 2.162 | 1 | 45.8 | 0.353 | 18.04% | SunPower SPR-400E-WHT-D
15499 | SunPower SPR-400E-WHT-D | 400 | N | 단결정 | 2.162 | 1 | 45.8 | 0.353 | 18.5% | SunPower SPR-410NE-WHT-D
15500 | SunPower SPR-410NE-WHT-D | 410 | N | 단결정 | 2.067 | 1 | 45.8 | 0.353 | 19.84% | SunPower SPR-415E-WHT-D
15501 | SunPower SPR-415E-WHT-D | 415 | N | 단결정 | 2.162 | 1 | 45.8 | 0.353 | 19.2% | SunPower SPR-425E-WHT-D
15502 | SunPower SPR-425E-WHT-D | 425 | N | 단결정 | 2.162 | 1 | 44.6 | 0.424 | 19.66% | SunPower SPR-435NE-WHT-D
15503 | SunPower SPR-435NE-WHT-D | 435 | N | 단결정 | 2.067 | 1 | 44.6 | 0.424 | 21.04% | SunPower SPR-440NE-WHT-D
15504 | SunPower SPR-440NE-WHT-D | 440 | N | 단결정 | 2.067 | 1 | 44.6 | 0.424 | 21.29% | SunPower SPR-445J-WHT-D
15505 | SunPower SPR-445J-WHT-D | 445 | N | 단결정 | 2.162 | 1 | 44.5 | 0.39 | 20.58% | SunPower SPR-445NJ-WHT-D
15506 | SunPower SPR-445NJ-WHT-D | 445 | N | 단결정 | 2.162 | 1 | 44.5 | 0.39 | 20.58% | SunPower SPR-445NX-WHT-D
15507 | SunPower SPR-445NX-WHT-D | 445 | N | 단결정 | 2.162 | 1 | 44.5 | 0.39 | 20.58% | SunPower SPR-76R-BLK-U
15508 | SunPower SPR-76R-BLK-U | 76 | Y | 단결정 | 0.541 | 1 | 55.4 | 0.451 | 14.05% | SunPower SPR-76RE-BLK-U
15509 | SunPower SPR-76RE-BLK-U | 76 | Y | 단결정 | 0.541 | 1 | 55.4 | 0.451 | 14.05% | SunPower SPR-E18-295-COM
15510 | SunPower SPR-E18-295-COM | 295 | N | 단결정 | 1.631 | 1 | 46 | 0.386 | 18.09% | SunPower SPR-E18-300-COM
15511 | SunPower SPR-E18-300-COM | 300 | N | 단결정 | 1.631 | 1 | 46 | 0.386 | 18.39% | SunPower SPR-E18-305-COM
15512 | SunPower SPR-E18-305-COM | 305 | N | 단결정 | 1.631 | 1 | 46 | 0.386 | 18.7% | SunPower SPR-E19-235
15513 | SunPower SPR-E19-235 | 235 | N | 단결정 | 1.244 | 1 | 50.3 | 0.324 | 18.89% | SunPower SPR-E19-240
15514 | SunPower SPR-E19-240 | 240 | N | 단결정 | 1.244 | 1 | 46 | 0.43 | 19.29% | SunPower SPR-E19-245
15515 | SunPower SPR-E19-245 | 245 | N | 단결정 | 1.244 | 1 | 50.3 | 0.324 | 19.69% | SunPower SPR-E19-310-COM
15516 | SunPower SPR-E19-310-COM | 310 | N | 단결정 | 1.631 | 1 | 46 | 0.386 | 19.01% | SunPower SPR-E19-315
15517 | SunPower SPR-E19-315 | 315 | N | 단결정 | 1.631 | 1 | 46 | 0.386 | 19.31% | SunPower SPR-E19-315-COM
15518 | SunPower SPR-E19-315-COM | 315 | N | 단결정 | 1.631 | 1 | 46 | 0.386 | 19.31% | SunPower SPR-E19-320
15519 | SunPower SPR-E19-320 | 320 | N | 단결정 | 1.631 | 1 | 46 | 0.386 | 19.62% | SunPower SPR-E19-320-C-AC
15520 | SunPower SPR-E19-320-C-AC | 320 | N | 단결정 | 1.631 | 1 | 46 | 0.386 | 19.62% | SunPower SPR-E19-320-COM
15521 | SunPower SPR-E19-320-COM | 320 | N | 단결정 | 1.631 | 1 | 46 | 0.386 | 19.62% | SunPower SPR-E19-410-COM
15522 | SunPower SPR-E19-410-COM | 410 | N | 단결정 | 2.162 | 1 | 45.8 | 0.353 | 18.96% | SunPower SPR-E20-245
15523 | SunPower SPR-E20-245 | 245 | N | 단결정 | 1.244 | 1 | 50.3 | 0.324 | 19.69% | SunPower SPR-E20-245-A-AC
15524 | SunPower SPR-E20-245-A-AC | 245 | N | 단결정 | 1.244 | 1 | 50.3 | 0.324 | 19.69% | SunPower SPR-E20-327
15525 | SunPower SPR-E20-327 | 327 | N | 단결정 | 1.631 | 1 | 46 | 0.386 | 20.05% | SunPower SPR-E20-327-C-AC
15526 | SunPower SPR-E20-327-C-AC | 327 | N | 단결정 | 1.631 | 1 | 46 | 0.386 | 20.05% | SunPower SPR-E20-327-COM
15527 | SunPower SPR-E20-327-COM | 327 | N | 단결정 | 1.631 | 1 | 46 | 0.386 | 20.05% | SunPower SPR-E20-327-COM-LAM
15528 | SunPower SPR-E20-327-COM-LAM | 327 | N | 단결정 | 1.631 | 1 | 46 | 0.386 | 20.05% | SunPower SPR-E20-327-COM-T5
15529 | SunPower SPR-E20-327-COM-T5 | 327 | N | 단결정 | 1.631 | 1 | 46 | 0.386 | 20.05% | SunPower SPR-E20-435-COM
15530 | SunPower SPR-E20-435-COM | 435 | N | 단결정 | 2.162 | 1 | 44.6 | 0.424 | 20.12% | SunPower SPR-E20-440-COM
15531 | SunPower SPR-E20-440-COM | 440 | N | 단결정 | 2.162 | 1 | 44.6 | 0.424 | 20.35% | SunPower SPR-P17-325-COM
15532 | SunPower SPR-P17-325-COM | 325 | N | 다결정 | 2.042 | 1 | 48.9 | 0.415 | 15.92% | SunPower SPR-P17-330-COM
15533 | SunPower SPR-P17-330-COM | 330 | N | 다결정 | 2.042 | 1 | 48.9 | 0.415 | 16.16% | SunPower SPR-P17-335-COM
15534 | SunPower SPR-P17-335-COM | 335 | N | 다결정 | 2.042 | 1 | 48.9 | 0.415 | 16.41% | SunPower SPR-P17-340-COM
15535 | SunPower SPR-P17-340-COM | 340 | N | 다결정 | 2.042 | 1 | 48.9 | 0.415 | 16.65% | SunPower SPR-P17-345-COM
15536 | SunPower SPR-P17-345-COM | 345 | N | 다결정 | 2.042 | 1 | 48.9 | 0.415 | 16.9% | SunPower SPR-P17-350-COM
15537 | SunPower SPR-P17-350-COM | 350 | N | 다결정 | 2.042 | 1 | 48.9 | 0.415 | 17.14% | SunPower SPR-P17-355-COM
15538 | SunPower SPR-P17-355-COM | 355 | N | 다결정 | 2.042 | 1 | 48.9 | 0.415 | 17.38% | SunPower SPR-X20-245
15539 | SunPower SPR-X20-245 | 245 | N | 단결정 | 1.244 | 1 | 43.6 | 0.3 | 19.69% | SunPower SPR-X20-250-BLK
15540 | SunPower SPR-X20-250-BLK | 250 | N | 단결정 | 1.244 | 1 | 44.5 | 0.39 | 20.1% | SunPower SPR-X20-250-BLK-A-AC
15541 | SunPower SPR-X20-250-BLK-A-AC | 250 | N | 단결정 | 1.244 | 1 | 44.5 | 0.39 | 20.1% | SunPower SPR-X20-250-BLK-LAM
15542 | SunPower SPR-X20-250-BLK-LAM | 250 | N | 단결정 | 1.244 | 1 | 44.5 | 0.39 | 20.1% | SunPower SPR-X20-255
15543 | SunPower SPR-X20-255 | 255 | N | 단결정 | 1.244 | 1 | 43.6 | 0.3 | 20.5% | SunPower SPR-X20-327
15544 | SunPower SPR-X20-327 | 327 | N | 단결정 | 1.631 | 1 | 43.7 | 0.321 | 20.05% | SunPower SPR-X20-327-BLK
15545 | SunPower SPR-X20-327-BLK | 327 | N | 단결정 | 1.631 | 1 | 46.4 | 0.31 | 20.05% | SunPower SPR-X20-327-BLK-C-AC
15546 | SunPower SPR-X20-327-BLK-C-AC | 327 | N | 단결정 | 1.631 | 1 | 46.4 | 0.31 | 20.05% | SunPower SPR-X20-327-C-AC
15547 | SunPower SPR-X20-327-C-AC | 327 | N | 단결정 | 1.631 | 1 | 43.7 | 0.321 | 20.05% | SunPower SPR-X20-327-COM
15548 | SunPower SPR-X20-327-COM | 327 | N | 단결정 | 1.631 | 1 | 43.7 | 0.321 | 20.05% | SunPower SPR-X20-445-COM
15549 | SunPower SPR-X20-445-COM | 445 | N | 단결정 | 2.162 | 1 | 44.5 | 0.39 | 20.58% | SunPower SPR-X21-255
15550 | SunPower SPR-X21-255 | 255 | N | 단결정 | 1.182 | 1 | 43.6 | 0.3 | 21.57% | SunPower SPR-X21-335
15551 | SunPower SPR-X21-335 | 335 | N | 단결정 | 1.631 | 1 | 46.4 | 0.31 | 20.54% | SunPower SPR-X21-335-BLK
15552 | SunPower SPR-X21-335-BLK | 335 | N | 단결정 | 1.631 | 1 | 46.4 | 0.31 | 20.54% | SunPower SPR-X21-335-BLK-C-AC
15553 | SunPower SPR-X21-335-BLK-C-AC | 335 | N | 단결정 | 1.631 | 1 | 46.4 | 0.31 | 20.54% | SunPower SPR-X21-335-C-AC
15554 | SunPower SPR-X21-335-C-AC | 335 | N | 단결정 | 1.631 | 1 | 46.4 | 0.31 | 20.54% | SunPower SPR-X21-345
15555 | SunPower SPR-X21-345 | 345 | N | 단결정 | 1.631 | 1 | 46.4 | 0.31 | 21.15% | SunPower SPR-X21-345-C-AC
15556 | SunPower SPR-X21-345-C-AC | 345 | N | 단결정 | 1.631 | 1 | 46.4 | 0.31 | 21.15% | SunPower SPR-X21-345-COM
15557 | SunPower SPR-X21-345-COM | 345 | N | 단결정 | 1.631 | 1 | 44.5 | 0.39 | 21.15% | SunPower SPR-X22-335-BLK
15558 | SunPower SPR-X22-335-BLK | 335 | N | 단결정 | 1.631 | 1 | 45.3 | 0.331 | 20.54% | SunPower SPR-X22-340-BLK
15559 | SunPower SPR-X22-340-BLK | 340 | N | 단결정 | 1.631 | 1 | 45.3 | 0.331 | 20.85% | SunPower SPR-X22-345-BLK
15560 | SunPower SPR-X22-345-BLK | 345 | N | 단결정 | 1.631 | 1 | 45.3 | 0.331 | 21.15% | SunPower SPR-X22-359
15561 | SunPower SPR-X22-359 | 359 | N | 단결정 | 1.631 | 1 | 46.8 | 0.351 | 22.01% | SunPower SPR-X22-360
15562 | SunPower SPR-X22-360 | 360 | N | 단결정 | 1.631 | 1 | 46.8 | 0.351 | 22.07% | SunPower SPR-X22-360-C-AC
15563 | SunPower SPR-X22-360-C-AC | 360 | N | 단결정 | 1.631 | 1 | 46.8 | 0.351 | 22.07% | SunPower SPR-X22-360-COM
15564 | SunPower SPR-X22-360-COM | 360 | N | 단결정 | 1.631 | 1 | 46.8 | 0.351 | 22.07% | SunPower SPR-X22-460-COM
15565 | SunPower SPR-X22-460-COM | 460 | N | 단결정 | 2.162 | 1 | 45.7 | 0.352 | 21.28% | SunPower SPR-X22-470-COM
15566 | SunPower SPR-X22-470-COM | 470 | N | 단결정 | 2.162 | 1 | 45.7 | 0.352 | 21.74% | SunPower SPR-X22-475-COM
15567 | SunPower SPR-X22-475-COM | 475 | N | 단결정 | 2.162 | 1 | 45.7 | 0.352 | 21.97% | SunPower SPV-P17-345-COM
15568 | SunPower SPV-P17-345-COM | 345 | N | 다결정 | 2.042 | 1 | 48.9 | 0.415 | 16.9% | SunPower T5-SER-235P
15569 | SunPower T5-SER-235P | 235 | N | 다결정 | 1.625 | 1 | 44.6 | 0.471 | 14.46% | SunPower T5-SPR-290
15570 | SunPower T5-SPR-290 | 290 | N | 단결정 | 1.631 | 1 | 46 | 0.386 | 17.78% | SunPower T5-SPR-305
15571 | SunPower T5-SPR-305 | 305 | N | 단결정 | 1.631 | 1 | 46 | 0.386 | 18.7% | SunPower T5-SPR-305E
15572 | SunPower T5-SPR-305E | 305 | N | 단결정 | 1.631 | 1 | 46 | 0.386 | 18.7% | SunPower T5-SPR-308E
15573 | SunPower T5-SPR-308E | 308 | N | 단결정 | 1.631 | 1 | 46 | 0.386 | 18.88% | SunPower T5-SPR-310
15574 | SunPower T5-SPR-310 | 310 | N | 단결정 | 1.631 | 1 | 46 | 0.386 | 19.01% | SunPower T5-SPR-315
15575 | SunPower T5-SPR-315 | 315 | N | 단결정 | 1.631 | 1 | 46 | 0.386 | 19.31% | SunPower T5-SPR-315E
15576 | SunPower T5-SPR-315E | 315 | N | 단결정 | 1.631 | 1 | 46 | 0.386 | 19.31% | SunPower T5-SPR-318E
15577 | SunPower T5-SPR-318E | 318 | N | 단결정 | 1.631 | 1 | 46 | 0.386 | 19.5% | SunPower T5-SPR-320E
15578 | SunPower T5-SPR-320E | 320 | N | 단결정 | 1.631 | 1 | 46 | 0.386 | 19.62% | SunPower T5-SPR-327
15579 | SunPower T5-SPR-327 | 327 | N | 단결정 | 1.631 | 1 | 46 | 0.386 | 20.05% | SunWize Technologies SW170
15580 | SunWize Technologies SW170 | 170 | N | 단결정 | 1.277 | 1 | 44.6 | 0.502 | 13.31% | SunWize Technologies SW175
15581 | SunWize Technologies SW175 | 175 | N | 단결정 | 1.277 | 1 | 44.6 | 0.502 | 13.7% | SunWize Technologies SW180
15582 | SunWize Technologies SW180 | 180 | N | 단결정 | 1.277 | 1 | 44.6 | 0.502 | 14.1% | Sunarray SUNARRAY-M6B2409-130
15583 | Sunarray SUNARRAY-M6B2409-130 | 130 | N | 다결정 | 1.023 | 1 | 49.1 | 0.429 | 12.71% | Sunarray SUNARRAY-M6B2409-135
15584 | Sunarray SUNARRAY-M6B2409-135 | 135 | N | 다결정 | 1.023 | 1 | 49.1 | 0.429 | 13.2% | Sunarray SUNARRAY-M6B2409-140
15585 | Sunarray SUNARRAY-M6B2409-140 | 140 | N | 다결정 | 1.023 | 1 | 49.1 | 0.429 | 13.69% | Sunarray SUNARRAY-M6B2608-175
15586 | Sunarray SUNARRAY-M6B2608-175 | 175 | N | 다결정 | 1.341 | 1 | 49.1 | 0.429 | 13.05% | Sunarray SUNARRAY-M6B2608-180
15587 | Sunarray SUNARRAY-M6B2608-180 | 180 | N | 다결정 | 1.341 | 1 | 49.1 | 0.429 | 13.42% | Sunarray SUNARRAY-M6B2608-185
15588 | Sunarray SUNARRAY-M6B2608-185 | 185 | N | 다결정 | 1.341 | 1 | 49.1 | 0.429 | 13.8% | Sunarray SUNARRAY-M6B2609-190
15589 | Sunarray SUNARRAY-M6B2609-190 | 190 | N | 다결정 | 1.5 | 1 | 49.1 | 0.429 | 12.67% | Sunarray SUNARRAY-M6B2609-195
15590 | Sunarray SUNARRAY-M6B2609-195 | 195 | N | 다결정 | 1.5 | 1 | 49.1 | 0.429 | 13% | Sunarray SUNARRAY-M6B2609-200
15591 | Sunarray SUNARRAY-M6B2609-200 | 200 | N | 다결정 | 1.5 | 1 | 49.1 | 0.429 | 13.33% | Sunarray SUNARRAY-M6B2609-205
15592 | Sunarray SUNARRAY-M6B2609-205 | 205 | N | 다결정 | 1.5 | 1 | 49.1 | 0.429 | 13.67% | Sunarray SUNARRAY-M6B2609-210
15593 | Sunarray SUNARRAY-M6B2609-210 | 210 | N | 다결정 | 1.659 | 1 | 49.1 | 0.429 | 12.66% | Sunarray SUNARRAY-M6B2609-215
15594 | Sunarray SUNARRAY-M6B2609-215 | 215 | N | 다결정 | 1.659 | 1 | 49.1 | 0.429 | 12.96% | Sunarray SUNARRAY-M6B2609-220
15595 | Sunarray SUNARRAY-M6B2609-220 | 220 | N | 다결정 | 1.659 | 1 | 46.5 | 0.465 | 13.26% | Sunarray SUNARRAY-M6B2609-225
15596 | Sunarray SUNARRAY-M6B2609-225 | 225 | N | 다결정 | 1.659 | 1 | 46.5 | 0.465 | 13.56% | Sunarray SUNARRAY-M6B2609-230
15597 | Sunarray SUNARRAY-M6B2609-230 | 230 | N | 다결정 | 1.659 | 1 | 46.5 | 0.465 | 13.86% | Sunarray SUNARRAY-M6B2610-235
15598 | Sunarray SUNARRAY-M6B2610-235 | 235 | N | 다결정 | 1.659 | 1 | 46.5 | 0.465 | 14.17% | Sunarray SUNARRAY-M6B2610-240
15599 | Sunarray SUNARRAY-M6B2610-240 | 240 | N | 다결정 | 1.659 | 1 | 46.5 | 0.465 | 14.47% | Sunarray SUNARRAY-M6B2612-275
15600 | Sunarray SUNARRAY-M6B2612-275 | 275 | N | 다결정 | 1.95 | 1 | 46.5 | 0.465 | 14.1% | Sunarray SUNARRAY-M6B2612-280
15601 | Sunarray SUNARRAY-M6B2612-280 | 280 | N | 다결정 | 1.95 | 1 | 46.5 | 0.465 | 14.36% | Sunarray SUNARRAY-M6B2612-285
15602 | Sunarray SUNARRAY-M6B2612-285 | 285 | N | 다결정 | 1.95 | 1 | 46.5 | 0.465 | 14.62% | Sunarray SUNARRAY-M6B2612-290
15603 | Sunarray SUNARRAY-M6B2612-290 | 290 | N | 다결정 | 1.95 | 1 | 46.5 | 0.465 | 14.87% | Sunarray SUNARRAY-M6B2612-295
15604 | Sunarray SUNARRAY-M6B2612-295 | 295 | N | 다결정 | 1.95 | 1 | 46.5 | 0.465 | 15.13% | Sunarray SUNARRAY-M6B3612-270T
15605 | Sunarray SUNARRAY-M6B3612-270T | 270 | N | 다결정 | 1.95 | 1 | 46.5 | 0.465 | 13.85% | Sunarray SUNARRAY-M6B3612-275T
15606 | Sunarray SUNARRAY-M6B3612-275T | 275 | N | 다결정 | 1.95 | 1 | 46.5 | 0.465 | 14.1% | Sunarray SUNARRAY-M6B3612-280T
15607 | Sunarray SUNARRAY-M6B3612-280T | 280 | N | 다결정 | 1.95 | 1 | 46.5 | 0.465 | 14.36% | Sunarray SUNARRAY-M6B3612-285T
15608 | Sunarray SUNARRAY-M6B3612-285T | 285 | N | 다결정 | 1.95 | 1 | 46.5 | 0.465 | 14.62% | Sunarray SUNARRAY-M6B3612-290T
15609 | Sunarray SUNARRAY-M6B3612-290T | 290 | N | 다결정 | 1.95 | 1 | 46.5 | 0.465 | 14.87% | Sunarray SUNARRAY-S6B2409-135
15610 | Sunarray SUNARRAY-S6B2409-135 | 135 | N | 단결정 | 1.023 | 1 | 47.8 | 0.425 | 13.2% | Sunarray SUNARRAY-S6B2409-140
15611 | Sunarray SUNARRAY-S6B2409-140 | 140 | N | 단결정 | 1.023 | 1 | 47.8 | 0.425 | 13.69% | Sunarray SUNARRAY-S6B2409-145
15612 | Sunarray SUNARRAY-S6B2409-145 | 145 | N | 단결정 | 1.023 | 1 | 47.8 | 0.425 | 14.17% | Sunarray SUNARRAY-S6B2608-180
15613 | Sunarray SUNARRAY-S6B2608-180 | 180 | N | 단결정 | 1.341 | 1 | 47.8 | 0.425 | 13.42% | Sunarray SUNARRAY-S6B2608-185
15614 | Sunarray SUNARRAY-S6B2608-185 | 185 | N | 단결정 | 1.341 | 1 | 47.8 | 0.425 | 13.8% | Sunarray SUNARRAY-S6B2608-190
15615 | Sunarray SUNARRAY-S6B2608-190 | 190 | N | 단결정 | 1.341 | 1 | 47.8 | 0.425 | 14.17% | Sunarray SUNARRAY-S6B2609-195
15616 | Sunarray SUNARRAY-S6B2609-195 | 195 | N | 단결정 | 1.5 | 1 | 47.8 | 0.425 | 13% | Sunarray SUNARRAY-S6B2609-200
15617 | Sunarray SUNARRAY-S6B2609-200 | 200 | N | 단결정 | 1.5 | 1 | 47.8 | 0.425 | 13.33% | Sunarray SUNARRAY-S6B2609-205
15618 | Sunarray SUNARRAY-S6B2609-205 | 205 | N | 단결정 | 1.5 | 1 | 47.8 | 0.425 | 13.67% | Sunarray SUNARRAY-S6B2609-210
15619 | Sunarray SUNARRAY-S6B2609-210 | 210 | N | 단결정 | 1.5 | 1 | 47.8 | 0.425 | 14% | Sunarray SUNARRAY-S6B2609-215
15620 | Sunarray SUNARRAY-S6B2609-215 | 215 | N | 단결정 | 1.5 | 1 | 47.8 | 0.425 | 14.33% | Sunarray SUNARRAY-S6B2609-220
15621 | Sunarray SUNARRAY-S6B2609-220 | 220 | N | 단결정 | 1.659 | 1 | 47.8 | 0.425 | 13.26% | Sunarray SUNARRAY-S6B2609-225
15622 | Sunarray SUNARRAY-S6B2609-225 | 225 | N | 단결정 | 1.659 | 1 | 47.8 | 0.425 | 13.56% | Sunarray SUNARRAY-S6B2609-230
15623 | Sunarray SUNARRAY-S6B2609-230 | 230 | N | 단결정 | 1.659 | 1 | 47.8 | 0.425 | 13.86% | Sunarray SUNARRAY-S6B2609-235
15624 | Sunarray SUNARRAY-S6B2609-235 | 235 | N | 단결정 | 1.659 | 1 | 47.8 | 0.425 | 14.17% | Sunarray SUNARRAY-S6B2609-240
15625 | Sunarray SUNARRAY-S6B2609-240 | 240 | N | 단결정 | 1.659 | 1 | 47.8 | 0.425 | 14.47% | Sunarray SUNARRAY-S6B3612-285T
15626 | Sunarray SUNARRAY-S6B3612-285T | 285 | N | 단결정 | 1.95 | 1 | 46.5 | 0.457 | 14.62% | Sunarray SUNARRAY-S6B3612-290T
15627 | Sunarray SUNARRAY-S6B3612-290T | 290 | N | 단결정 | 1.95 | 1 | 46.5 | 0.457 | 14.87% | Sunarray SUNARRAY-S6B3612-295T
15628 | Sunarray SUNARRAY-S6B3612-295T | 295 | N | 단결정 | 1.95 | 1 | 46.2 | 0.457 | 15.13% | Sunarray SUNARRAY-S6B3612-300T
15629 | Sunarray SUNARRAY-S6B3612-300T | 300 | N | 단결정 | 1.95 | 1 | 46.2 | 0.457 | 15.38% | Sunarray SUNARRAY-S6B3612-305T
15630 | Sunarray SUNARRAY-S6B3612-305T | 305 | N | 단결정 | 1.95 | 1 | 46.2 | 0.457 | 15.64% | Suniva ART230-60-3-100
15631 | Suniva ART230-60-3-100 | 230 | N | 단결정 | 1.623 | 1 | 49.8 | 0.47 | 14.17% | Suniva ART235-60-3-100
15632 | Suniva ART235-60-3-100 | 235 | N | 단결정 | 1.567 | 1 | 48.4 | 0.472 | 15% | Suniva ART235-60-3-101
15633 | Suniva ART235-60-3-101 | 235 | N | 단결정 | 1.592 | 1 | 50.6 | 0.5 | 14.76% | Suniva ART235-60-3-1B0
15634 | Suniva ART235-60-3-1B0 | 235 | N | 단결정 | 1.567 | 1 | 48.4 | 0.472 | 15% | Suniva ART240-60-3-100
15635 | Suniva ART240-60-3-100 | 240 | N | 단결정 | 1.567 | 1 | 48.4 | 0.472 | 15.32% | Suniva ART240-60-3-101
15636 | Suniva ART240-60-3-101 | 240 | N | 단결정 | 1.592 | 1 | 50.6 | 0.5 | 15.08% | Suniva ART240-60-3-1B0
15637 | Suniva ART240-60-3-1B0 | 240 | N | 단결정 | 1.567 | 1 | 48.4 | 0.472 | 15.32% | Suniva ART245-60-3-100
15638 | Suniva ART245-60-3-100 | 245 | N | 단결정 | 1.567 | 1 | 48.4 | 0.472 | 15.63% | Suniva ART245-60-3-101
15639 | Suniva ART245-60-3-101 | 245 | N | 단결정 | 1.592 | 1 | 50.6 | 0.5 | 15.39% | Suniva ART245-60-3-1B0
15640 | Suniva ART245-60-3-1B0 | 245 | N | 단결정 | 1.567 | 1 | 48.4 | 0.472 | 15.63% | Suniva ART250-60-3-100
15641 | Suniva ART250-60-3-100 | 250 | N | 단결정 | 1.567 | 1 | 48.4 | 0.472 | 15.95% | Suniva ART250-60-3-101
15642 | Suniva ART250-60-3-101 | 250 | N | 단결정 | 1.592 | 1 | 50.6 | 0.5 | 15.7% | Suniva ART250-60-3-1B0
15643 | Suniva ART250-60-3-1B0 | 250 | N | 단결정 | 1.567 | 1 | 48.4 | 0.472 | 15.95% | Suniva ART255-60-3-100
15644 | Suniva ART255-60-3-100 | 255 | N | 단결정 | 1.567 | 1 | 48.4 | 0.472 | 16.27% | Suniva ART255-60-3-1B0
15645 | Suniva ART255-60-3-1B0 | 255 | N | 단결정 | 1.567 | 1 | 48.4 | 0.472 | 16.27% | Suniva ART265-60-4-8B0
15646 | Suniva ART265-60-4-8B0 | 265 | N | 단결정 | 1.627 | 1 | 44.1 | 0.44 | 16.29% | Suniva ART270-60-4-8B0
15647 | Suniva ART270-60-4-8B0 | 270 | N | 단결정 | 1.627 | 1 | 44.1 | 0.44 | 16.59% | Suniva ART275-60-4-800
15648 | Suniva ART275-60-4-800 | 275 | N | 단결정 | 1.627 | 1 | 44.4 | 0.427 | 16.9% | Suniva ART275-60-4-8B0
15649 | Suniva ART275-60-4-8B0 | 275 | N | 단결정 | 1.627 | 1 | 44.1 | 0.44 | 16.9% | Suniva ART280-60-4-800
15650 | Suniva ART280-60-4-800 | 280 | N | 단결정 | 1.627 | 1 | 44.4 | 0.427 | 17.21% | Suniva ART280-60-4-8B0
15651 | Suniva ART280-60-4-8B0 | 280 | N | 단결정 | 1.627 | 1 | 44.1 | 0.44 | 17.21% | Suniva ART285-60-4-800
15652 | Suniva ART285-60-4-800 | 285 | N | 단결정 | 1.627 | 1 | 44.4 | 0.427 | 17.52% | Suniva ART285-60-4-8B0
15653 | Suniva ART285-60-4-8B0 | 285 | N | 단결정 | 1.627 | 1 | 44.1 | 0.44 | 17.52% | Suniva ART290-60-4-800
15654 | Suniva ART290-60-4-800 | 290 | N | 단결정 | 1.627 | 1 | 44.4 | 0.427 | 17.82% | Suniva ART290-60-4-8B0
15655 | Suniva ART290-60-4-8B0 | 290 | N | 단결정 | 1.627 | 1 | 44.1 | 0.44 | 17.82% | Suniva ART300-72-4-100
15656 | Suniva ART300-72-4-100 | 300 | N | 단결정 | 1.883 | 1 | 47.7 | 0.465 | 15.93% | Suniva ART305-72-4-100
15657 | Suniva ART305-72-4-100 | 305 | N | 단결정 | 1.883 | 1 | 47.7 | 0.465 | 16.2% | Suniva ART310-72-4-100
15658 | Suniva ART310-72-4-100 | 310 | N | 단결정 | 1.883 | 1 | 47.7 | 0.465 | 16.46% | Suniva ART315-72-4-100
15659 | Suniva ART315-72-4-100 | 315 | N | 단결정 | 1.883 | 1 | 47.7 | 0.465 | 16.73% | Suniva ART320-72-4-100
15660 | Suniva ART320-72-4-100 | 320 | N | 단결정 | 1.852 | 1 | 49.9 | 0.465 | 17.28% | Suniva ART325-72-4-100
15661 | Suniva ART325-72-4-100 | 325 | N | 단결정 | 1.852 | 1 | 49.9 | 0.465 | 17.55% | Suniva ART330-72-4-100
15662 | Suniva ART330-72-4-100 | 330 | N | 단결정 | 1.852 | 1 | 49.9 | 0.465 | 17.82% | Suniva ART335-72-4-100
15663 | Suniva ART335-72-4-100 | 335 | N | 단결정 | 1.95 | 1 | 47.1 | 0.448 | 17.18% | Suniva ART340-72-4-100
15664 | Suniva ART340-72-4-100 | 340 | N | 단결정 | 1.95 | 1 | 47.1 | 0.448 | 17.44% | Suniva MVP230-60-5-401
15665 | Suniva MVP230-60-5-401 | 230 | N | 다결정 | 1.609 | 1 | 48.5 | 0.45 | 14.29% | Suniva MVP235-60-5-401
15666 | Suniva MVP235-60-5-401 | 235 | N | 다결정 | 1.609 | 1 | 48.5 | 0.45 | 14.61% | Suniva MVP240-60-5-401
15667 | Suniva MVP240-60-5-401 | 240 | N | 다결정 | 1.627 | 1 | 46.8 | 0.48 | 14.75% | Suniva MVP280-72-5-401
15668 | Suniva MVP280-72-5-401 | 280 | N | 다결정 | 1.921 | 1 | 48.5 | 0.45 | 14.58% | Suniva MVP285-72-5-401
15669 | Suniva MVP285-72-5-401 | 285 | N | 다결정 | 1.921 | 1 | 48.5 | 0.45 | 14.84% | Suniva MVS220-60-5-501
15670 | Suniva MVS220-60-5-501 | 220 | N | 다결정 | 1.637 | 1 | 47.2 | 0.598 | 13.44% | Suniva MVS225-60-5-501
15671 | Suniva MVS225-60-5-501 | 225 | N | 다결정 | 1.637 | 1 | 47.2 | 0.598 | 13.74% | Suniva MVS230-60-5-501
15672 | Suniva MVS230-60-5-501 | 230 | N | 다결정 | 1.637 | 1 | 47.2 | 0.598 | 14.05% | Suniva MVS235-60-5-501
15673 | Suniva MVS235-60-5-501 | 235 | N | 다결정 | 1.637 | 1 | 47.2 | 0.598 | 14.36% | Suniva MVS240-60-5-501
15674 | Suniva MVS240-60-5-501 | 240 | N | 다결정 | 1.637 | 1 | 47.2 | 0.598 | 14.66% | Suniva MVT235-60-5-100
15675 | Suniva MVT235-60-5-100 | 235 | N | 다결정 | 1.576 | 1 | 50 | 0.45 | 14.91% | Suniva MVT240-60-5-100
15676 | Suniva MVT240-60-5-100 | 240 | N | 다결정 | 1.576 | 1 | 50 | 0.45 | 15.23% | Suniva MVT245-60-5-100
15677 | Suniva MVT245-60-5-100 | 245 | N | 다결정 | 1.576 | 1 | 50 | 0.45 | 15.55% | Suniva MVT250-60-5-100
15678 | Suniva MVT250-60-5-100 | 250 | N | 다결정 | 1.576 | 1 | 50 | 0.45 | 15.86% | Suniva MVT255-60-5-100
15679 | Suniva MVT255-60-5-100 | 255 | N | 다결정 | 1.576 | 1 | 50 | 0.45 | 16.18% | Suniva MVT260-60-5-100
15680 | Suniva MVT260-60-5-100 | 260 | N | 다결정 | 1.576 | 1 | 52.2 | 0.43 | 16.5% | Suniva MVT265-60-5-100
15681 | Suniva MVT265-60-5-100 | 265 | N | 다결정 | 1.576 | 1 | 52.2 | 0.43 | 16.81% | Suniva MVT280-72-5-100
15682 | Suniva MVT280-72-5-100 | 280 | N | 다결정 | 1.883 | 1 | 48.6 | 0.45 | 14.87% | Suniva MVT285-72-5-100
15683 | Suniva MVT285-72-5-100 | 285 | N | 다결정 | 1.883 | 1 | 48.6 | 0.45 | 15.14% | Suniva MVT290-72-5-100
15684 | Suniva MVT290-72-5-100 | 290 | N | 다결정 | 1.883 | 1 | 48.6 | 0.45 | 15.4% | Suniva MVT295-72-5-100
15685 | Suniva MVT295-72-5-100 | 295 | N | 다결정 | 1.883 | 1 | 48.6 | 0.45 | 15.67% | Suniva MVT300-72-5-100
15686 | Suniva MVT300-72-5-100 | 300 | N | 다결정 | 1.883 | 1 | 48.6 | 0.45 | 15.93% | Suniva MVT305-72-5-100
15687 | Suniva MVT305-72-5-100 | 305 | N | 다결정 | 1.883 | 1 | 48.6 | 0.45 | 16.2% | Suniva MVT310-72-5-100
15688 | Suniva MVT310-72-5-100 | 310 | N | 다결정 | 1.883 | 1 | 48.6 | 0.445 | 16.46% | Suniva MVX235-60-5-100
15689 | Suniva MVX235-60-5-100 | 235 | N | 다결정 | 1.576 | 1 | 50 | 0.45 | 14.91% | Suniva MVX235-60-5-701
15690 | Suniva MVX235-60-5-701 | 235 | N | 다결정 | 1.627 | 1 | 44.2 | 0.447 | 14.44% | Suniva MVX240-60-5-100
15691 | Suniva MVX240-60-5-100 | 240 | N | 다결정 | 1.576 | 1 | 50 | 0.45 | 15.23% | Suniva MVX240-60-5-701
15692 | Suniva MVX240-60-5-701 | 240 | N | 다결정 | 1.627 | 1 | 44.2 | 0.447 | 14.75% | Suniva MVX240-60-5-7B1
15693 | Suniva MVX240-60-5-7B1 | 240 | N | 다결정 | 1.627 | 1 | 44.8 | 0.427 | 14.75% | Suniva MVX240-60-5-801
15694 | Suniva MVX240-60-5-801 | 240 | N | 다결정 | 1.627 | 1 | 44.3 | 0.419 | 14.75% | Suniva MVX240-60-5-8B1
15695 | Suniva MVX240-60-5-8B1 | 240 | N | 다결정 | 1.627 | 1 | 44.3 | 0.419 | 14.75% | Suniva MVX245-60-5-100
15696 | Suniva MVX245-60-5-100 | 245 | N | 다결정 | 1.576 | 1 | 50 | 0.45 | 15.55% | Suniva MVX245-60-5-701
15697 | Suniva MVX245-60-5-701 | 245 | N | 다결정 | 1.627 | 1 | 44.2 | 0.447 | 15.06% | Suniva MVX245-60-5-7B1
15698 | Suniva MVX245-60-5-7B1 | 245 | N | 다결정 | 1.627 | 1 | 44.8 | 0.427 | 15.06% | Suniva MVX245-60-5-801
15699 | Suniva MVX245-60-5-801 | 245 | N | 다결정 | 1.627 | 1 | 44.3 | 0.419 | 15.06% | Suniva MVX245-60-5-8B1
15700 | Suniva MVX245-60-5-8B1 | 245 | N | 다결정 | 1.627 | 1 | 44.3 | 0.419 | 15.06% | Suniva MVX250-60-5-100
15701 | Suniva MVX250-60-5-100 | 250 | N | 다결정 | 1.576 | 1 | 50 | 0.45 | 15.86% | Suniva MVX250-60-5-701
15702 | Suniva MVX250-60-5-701 | 250 | N | 다결정 | 1.627 | 1 | 44.2 | 0.447 | 15.37% | Suniva MVX250-60-5-7B1
15703 | Suniva MVX250-60-5-7B1 | 250 | N | 다결정 | 1.627 | 1 | 44.8 | 0.427 | 15.37% | Suniva MVX250-60-5-801
15704 | Suniva MVX250-60-5-801 | 250 | N | 다결정 | 1.627 | 1 | 44.3 | 0.419 | 15.37% | Suniva MVX250-60-5-8B1
15705 | Suniva MVX250-60-5-8B1 | 250 | N | 다결정 | 1.627 | 1 | 44.3 | 0.419 | 15.37% | Suniva MVX255-60-5-100
15706 | Suniva MVX255-60-5-100 | 255 | N | 다결정 | 1.576 | 1 | 50 | 0.45 | 16.18% | Suniva MVX255-60-5-701
15707 | Suniva MVX255-60-5-701 | 255 | N | 다결정 | 1.627 | 1 | 44.2 | 0.447 | 15.67% | Suniva MVX255-60-5-7B1
15708 | Suniva MVX255-60-5-7B1 | 255 | N | 다결정 | 1.627 | 1 | 44.8 | 0.427 | 15.67% | Suniva MVX255-60-5-801
15709 | Suniva MVX255-60-5-801 | 255 | N | 다결정 | 1.627 | 1 | 44.3 | 0.419 | 15.67% | Suniva MVX255-60-5-8B1
15710 | Suniva MVX255-60-5-8B1 | 255 | N | 다결정 | 1.627 | 1 | 44.3 | 0.419 | 15.67% | Suniva MVX260-60-5-100
15711 | Suniva MVX260-60-5-100 | 260 | N | 다결정 | 1.576 | 1 | 52.2 | 0.43 | 16.5% | Suniva MVX260-60-5-701
15712 | Suniva MVX260-60-5-701 | 260 | N | 다결정 | 1.627 | 1 | 44.8 | 0.427 | 15.98% | Suniva MVX260-60-5-7B1
15713 | Suniva MVX260-60-5-7B1 | 260 | N | 다결정 | 1.627 | 1 | 44.8 | 0.427 | 15.98% | Suniva MVX260-60-5-800
15714 | Suniva MVX260-60-5-800 | 260 | N | 다결정 | 1.627 | 1 | 43.8 | 0.446 | 15.98% | Suniva MVX260-60-5-801
15715 | Suniva MVX260-60-5-801 | 260 | N | 다결정 | 1.627 | 1 | 44.3 | 0.419 | 15.98% | Suniva MVX260-60-5-8B1
15716 | Suniva MVX260-60-5-8B1 | 260 | N | 다결정 | 1.627 | 1 | 44.3 | 0.419 | 15.98% | Suniva MVX265-60-5-100
15717 | Suniva MVX265-60-5-100 | 265 | N | 다결정 | 1.576 | 1 | 52.2 | 0.43 | 16.81% | Suniva MVX265-60-5-800
15718 | Suniva MVX265-60-5-800 | 265 | N | 다결정 | 1.627 | 1 | 43.8 | 0.446 | 16.29% | Suniva MVX270-60-5-800
15719 | Suniva MVX270-60-5-800 | 270 | N | 다결정 | 1.627 | 1 | 43.8 | 0.446 | 16.59% | Suniva MVX280-72-5-100
15720 | Suniva MVX280-72-5-100 | 280 | N | 다결정 | 1.883 | 1 | 48.6 | 0.45 | 14.87% | Suniva MVX285-72-5-100
15721 | Suniva MVX285-72-5-100 | 285 | N | 다결정 | 1.883 | 1 | 48.6 | 0.45 | 15.14% | Suniva MVX285-72-5-701
15722 | Suniva MVX285-72-5-701 | 285 | N | 다결정 | 1.94 | 1 | 47.8 | 0.444 | 14.69% | Suniva MVX285-72-5-801
15723 | Suniva MVX285-72-5-801 | 285 | N | 다결정 | 1.94 | 1 | 44.3 | 0.419 | 14.69% | Suniva MVX290-72-5-100
15724 | Suniva MVX290-72-5-100 | 290 | N | 다결정 | 1.883 | 1 | 48.6 | 0.45 | 15.4% | Suniva MVX290-72-5-701
15725 | Suniva MVX290-72-5-701 | 290 | N | 다결정 | 1.94 | 1 | 47.8 | 0.444 | 14.95% | Suniva MVX290-72-5-801
15726 | Suniva MVX290-72-5-801 | 290 | N | 다결정 | 1.94 | 1 | 44.3 | 0.419 | 14.95% | Suniva MVX295-72-5-100
15727 | Suniva MVX295-72-5-100 | 295 | N | 다결정 | 1.883 | 1 | 48.6 | 0.45 | 15.67% | Suniva MVX295-72-5-701
15728 | Suniva MVX295-72-5-701 | 295 | N | 다결정 | 1.94 | 1 | 46.6 | 0.435 | 15.21% | Suniva MVX295-72-5-801
15729 | Suniva MVX295-72-5-801 | 295 | N | 다결정 | 1.94 | 1 | 44.3 | 0.419 | 15.21% | Suniva MVX300-72-5-100
15730 | Suniva MVX300-72-5-100 | 300 | N | 다결정 | 1.883 | 1 | 48.6 | 0.45 | 15.93% | Suniva MVX300-72-5-701
15731 | Suniva MVX300-72-5-701 | 300 | N | 다결정 | 1.94 | 1 | 46.6 | 0.435 | 15.46% | Suniva MVX300-72-5-801
15732 | Suniva MVX300-72-5-801 | 300 | N | 다결정 | 1.94 | 1 | 44.3 | 0.419 | 15.46% | Suniva MVX305-72-5-100
15733 | Suniva MVX305-72-5-100 | 305 | N | 다결정 | 1.883 | 1 | 48.6 | 0.45 | 16.2% | Suniva MVX305-72-5-701
15734 | Suniva MVX305-72-5-701 | 305 | N | 다결정 | 1.94 | 1 | 44.8 | 0.427 | 15.72% | Suniva MVX305-72-5-801
15735 | Suniva MVX305-72-5-801 | 305 | N | 다결정 | 1.94 | 1 | 44.3 | 0.419 | 15.72% | Suniva MVX310-72-5-100
15736 | Suniva MVX310-72-5-100 | 310 | N | 다결정 | 1.883 | 1 | 48.6 | 0.445 | 16.46% | Suniva MVX310-72-5-800
15737 | Suniva MVX310-72-5-800 | 310 | N | 다결정 | 1.94 | 1 | 44.2 | 0.429 | 15.98% | Suniva MVX310-72-5-801
15738 | Suniva MVX310-72-5-801 | 310 | N | 다결정 | 1.94 | 1 | 44.3 | 0.419 | 15.98% | Suniva MVX315-72-5-800
15739 | Suniva MVX315-72-5-800 | 315 | N | 다결정 | 1.94 | 1 | 44.2 | 0.429 | 16.24% | Suniva MVX320-72-5-800
15740 | Suniva MVX320-72-5-800 | 320 | N | 다결정 | 1.94 | 1 | 44.2 | 0.429 | 16.49% | Suniva MVX325-72-5-800
15741 | Suniva MVX325-72-5-800 | 325 | N | 다결정 | 1.94 | 1 | 44.2 | 0.429 | 16.75% | Suniva MVX330-72-5-800
15742 | Suniva MVX330-72-5-800 | 330 | N | 다결정 | 1.94 | 1 | 44.2 | 0.429 | 17.01% | Suniva OPT235-60-4-100
15743 | Suniva OPT235-60-4-100 | 235 | N | 단결정 | 1.567 | 1 | 47.2 | 0.467 | 15% | Suniva OPT235-60-4-1B0
15744 | Suniva OPT235-60-4-1B0 | 235 | N | 단결정 | 1.567 | 1 | 47.2 | 0.467 | 15% | Suniva OPT240-60-4-100
15745 | Suniva OPT240-60-4-100 | 240 | N | 단결정 | 1.567 | 1 | 47.2 | 0.467 | 15.32% | Suniva OPT240-60-4-1B0
15746 | Suniva OPT240-60-4-1B0 | 240 | N | 단결정 | 1.567 | 1 | 47.2 | 0.467 | 15.32% | Suniva OPT245-60-4-100
15747 | Suniva OPT245-60-4-100 | 245 | N | 단결정 | 1.567 | 1 | 47.2 | 0.467 | 15.63% | Suniva OPT245-60-4-1B0
15748 | Suniva OPT245-60-4-1B0 | 245 | N | 단결정 | 1.576 | 1 | 48.1 | 0.442 | 15.55% | Suniva OPT250-60-4-100
15749 | Suniva OPT250-60-4-100 | 250 | N | 단결정 | 1.576 | 1 | 49.2 | 0.448 | 15.86% | Suniva OPT250-60-4-1B0
15750 | Suniva OPT250-60-4-1B0 | 250 | N | 단결정 | 1.576 | 1 | 48.1 | 0.442 | 15.86% | Suniva OPT250-60-4-700
15751 | Suniva OPT250-60-4-700 | 250 | N | 단결정 | 1.627 | 1 | 46.5 | 0.443 | 15.37% | Suniva OPT250-60-4-7B0
15752 | Suniva OPT250-60-4-7B0 | 250 | N | 단결정 | 1.627 | 1 | 44.2 | 0.432 | 15.37% | Suniva OPT250-60-4-800
15753 | Suniva OPT250-60-4-800 | 250 | N | 단결정 | 1.627 | 1 | 43.8 | 0.427 | 15.37% | Suniva OPT250-60-4-8B0
15754 | Suniva OPT250-60-4-8B0 | 250 | N | 단결정 | 1.627 | 1 | 43.8 | 0.427 | 15.37% | Suniva OPT255-60-4-100
15755 | Suniva OPT255-60-4-100 | 255 | N | 단결정 | 1.576 | 1 | 49.2 | 0.448 | 16.18% | Suniva OPT255-60-4-1B0
15756 | Suniva OPT255-60-4-1B0 | 255 | N | 단결정 | 1.576 | 1 | 48.1 | 0.442 | 16.18% | Suniva OPT255-60-4-700
15757 | Suniva OPT255-60-4-700 | 255 | N | 단결정 | 1.627 | 1 | 46.7 | 0.437 | 15.67% | Suniva OPT255-60-4-7B0
15758 | Suniva OPT255-60-4-7B0 | 255 | N | 단결정 | 1.627 | 1 | 44.2 | 0.432 | 15.67% | Suniva OPT255-60-4-800
15759 | Suniva OPT255-60-4-800 | 255 | N | 단결정 | 1.627 | 1 | 43.8 | 0.427 | 15.67% | Suniva OPT255-60-4-8B0
15760 | Suniva OPT255-60-4-8B0 | 255 | N | 단결정 | 1.627 | 1 | 43.8 | 0.427 | 15.67% | Suniva OPT260-60-4-100
15761 | Suniva OPT260-60-4-100 | 260 | N | 단결정 | 1.576 | 1 | 49.2 | 0.448 | 16.5% | Suniva OPT260-60-4-1B0
15762 | Suniva OPT260-60-4-1B0 | 260 | N | 단결정 | 1.576 | 1 | 48.1 | 0.442 | 16.5% | Suniva OPT260-60-4-700
15763 | Suniva OPT260-60-4-700 | 260 | N | 단결정 | 1.627 | 1 | 46.7 | 0.437 | 15.98% | Suniva OPT260-60-4-7B0
15764 | Suniva OPT260-60-4-7B0 | 260 | N | 단결정 | 1.627 | 1 | 44.2 | 0.432 | 15.98% | Suniva OPT265-60-4-100
15765 | Suniva OPT265-60-4-100 | 265 | N | 단결정 | 1.576 | 1 | 49.2 | 0.448 | 16.81% | Suniva OPT265-60-4-1B0
15766 | Suniva OPT265-60-4-1B0 | 265 | N | 단결정 | 1.576 | 1 | 48.1 | 0.442 | 16.81% | Suniva OPT270-60-4-100
15767 | Suniva OPT270-60-4-100 | 270 | N | 단결정 | 1.576 | 1 | 49.2 | 0.448 | 17.13% | Suniva OPT270-60-4-1B0
15768 | Suniva OPT270-60-4-1B0 | 270 | N | 단결정 | 1.576 | 1 | 48.1 | 0.442 | 17.13% | Suniva OPT275-60-4-100
15769 | Suniva OPT275-60-4-100 | 275 | N | 단결정 | 1.576 | 1 | 51 | 0.423 | 17.45% | Suniva OPT275-60-4-1B0
15770 | Suniva OPT275-60-4-1B0 | 275 | N | 단결정 | 1.576 | 1 | 49.5 | 0.423 | 17.45% | Suniva OPT275-60-4-800
15771 | Suniva OPT275-60-4-800 | 275 | N | 단결정 | 1.627 | 1 | 44.4 | 0.427 | 16.9% | Suniva OPT275-60-4-8B0
15772 | Suniva OPT275-60-4-8B0 | 275 | N | 단결정 | 1.627 | 1 | 44.1 | 0.44 | 16.9% | Suniva OPT280-60-4-100
15773 | Suniva OPT280-60-4-100 | 280 | N | 단결정 | 1.576 | 1 | 51 | 0.423 | 17.77% | Suniva OPT280-60-4-1B0
15774 | Suniva OPT280-60-4-1B0 | 280 | N | 단결정 | 1.576 | 1 | 49.5 | 0.437 | 17.77% | Suniva OPT280-60-4-800
15775 | Suniva OPT280-60-4-800 | 280 | N | 단결정 | 1.627 | 1 | 44.4 | 0.427 | 17.21% | Suniva OPT280-60-4-8B0
15776 | Suniva OPT280-60-4-8B0 | 280 | N | 단결정 | 1.627 | 1 | 44.1 | 0.44 | 17.21% | Suniva OPT285-60-4-100
15777 | Suniva OPT285-60-4-100 | 285 | N | 단결정 | 1.643 | 1 | 46.1 | 0.44 | 17.35% | Suniva OPT285-60-4-1B0
15778 | Suniva OPT285-60-4-1B0 | 285 | N | 단결정 | 1.643 | 1 | 48 | 0.453 | 17.35% | Suniva OPT285-60-4-800
15779 | Suniva OPT285-60-4-800 | 285 | N | 단결정 | 1.627 | 1 | 44.4 | 0.427 | 17.52% | Suniva OPT285-60-4-8B0
15780 | Suniva OPT285-60-4-8B0 | 285 | N | 단결정 | 1.627 | 1 | 44.1 | 0.44 | 17.52% | Suniva OPT290-60-4-100
15781 | Suniva OPT290-60-4-100 | 290 | N | 단결정 | 1.576 | 1 | 46.1 | 0.435 | 18.4% | Suniva OPT290-60-4-1B0
15782 | Suniva OPT290-60-4-1B0 | 290 | N | 단결정 | 1.576 | 1 | 48 | 0.45 | 18.4% | Suniva OPT290-60-4-800
15783 | Suniva OPT290-60-4-800 | 290 | N | 단결정 | 1.627 | 1 | 44.4 | 0.427 | 17.82% | Suniva OPT290-60-4-8B0
15784 | Suniva OPT290-60-4-8B0 | 290 | N | 단결정 | 1.627 | 1 | 44.1 | 0.44 | 17.82% | Suniva OPT290-72-4-100
15785 | Suniva OPT290-72-4-100 | 290 | N | 단결정 | 1.883 | 1 | 47.7 | 0.465 | 15.4% | Suniva OPT295-60-4-100
15786 | Suniva OPT295-60-4-100 | 295 | N | 단결정 | 1.576 | 1 | 46.1 | 0.438 | 18.72% | Suniva OPT295-60-4-1B0
15787 | Suniva OPT295-60-4-1B0 | 295 | N | 단결정 | 1.576 | 1 | 48 | 0.45 | 18.72% | Suniva OPT295-72-4-100
15788 | Suniva OPT295-72-4-100 | 295 | N | 단결정 | 1.883 | 1 | 47.7 | 0.465 | 15.67% | Suniva OPT300-60-4-100
15789 | Suniva OPT300-60-4-100 | 300 | N | 단결정 | 1.576 | 1 | 46.1 | 0.438 | 19.04% | Suniva OPT300-60-4-1B0
15790 | Suniva OPT300-60-4-1B0 | 300 | N | 단결정 | 1.576 | 1 | 48 | 0.45 | 19.04% | Suniva OPT300-72-4-100
15791 | Suniva OPT300-72-4-100 | 300 | N | 단결정 | 1.883 | 1 | 47.7 | 0.465 | 15.93% | Suniva OPT305-72-4-100
15792 | Suniva OPT305-72-4-100 | 305 | N | 단결정 | 1.883 | 1 | 47.7 | 0.465 | 16.2% | Suniva OPT305-72-4-800
15793 | Suniva OPT305-72-4-800 | 305 | N | 단결정 | 1.94 | 1 | 43.8 | 0.427 | 15.72% | Suniva OPT310-72-4-100
15794 | Suniva OPT310-72-4-100 | 310 | N | 단결정 | 1.883 | 1 | 47.7 | 0.465 | 16.46% | Suniva OPT310-72-4-800
15795 | Suniva OPT310-72-4-800 | 310 | N | 단결정 | 1.94 | 1 | 43.8 | 0.427 | 15.98% | Suniva OPT315-72-4-100
15796 | Suniva OPT315-72-4-100 | 315 | N | 단결정 | 1.883 | 1 | 47.7 | 0.465 | 16.73% | Suniva OPT315-72-4-800
15797 | Suniva OPT315-72-4-800 | 315 | N | 단결정 | 1.94 | 1 | 43.8 | 0.427 | 16.24% | Suniva OPT320-72-4-100
15798 | Suniva OPT320-72-4-100 | 320 | N | 단결정 | 1.852 | 1 | 49.9 | 0.465 | 17.28% | Suniva OPT320-72-4-800
15799 | Suniva OPT320-72-4-800 | 320 | N | 단결정 | 1.94 | 1 | 43.8 | 0.427 | 16.49% | Suniva OPT325-72-4-100
15800 | Suniva OPT325-72-4-100 | 325 | N | 단결정 | 1.852 | 1 | 49.9 | 0.465 | 17.55% | Suniva OPT330-72-4-100
15801 | Suniva OPT330-72-4-100 | 330 | N | 단결정 | 1.852 | 1 | 49.9 | 0.465 | 17.82% | Suniva OPT335-72-4-100
15802 | Suniva OPT335-72-4-100 | 335 | N | 단결정 | 1.95 | 1 | 47.1 | 0.448 | 17.18% | Suniva OPT340-72-4-100
15803 | Suniva OPT340-72-4-100 | 340 | N | 단결정 | 1.95 | 1 | 47.1 | 0.448 | 17.44% | Sunlan Solar SLM225P
15804 | Sunlan Solar SLM225P | 225 | N | 다결정 | 1.637 | 1 | 48.2 | 0.593 | 13.74% | Sunlan Solar SLM230P
15805 | Sunlan Solar SLM230P | 230 | N | 다결정 | 1.637 | 1 | 48.2 | 0.593 | 14.05% | Sunlan Solar SLM235P
15806 | Sunlan Solar SLM235P | 235 | N | 다결정 | 1.637 | 1 | 48.2 | 0.593 | 14.36% | Sunlan Solar SLM240P
15807 | Sunlan Solar SLM240P | 240 | N | 다결정 | 1.941 | 1 | 48.2 | 0.593 | 12.36% | Sunlan Solar SLM245P
15808 | Sunlan Solar SLM245P | 245 | N | 다결정 | 1.941 | 1 | 48.2 | 0.593 | 12.62% | Sunlan Solar SLM270P
15809 | Sunlan Solar SLM270P | 270 | N | 다결정 | 1.941 | 1 | 47.9 | 0.545 | 13.91% | Sunlan Solar SLM275P
15810 | Sunlan Solar SLM275P | 275 | N | 다결정 | 1.941 | 1 | 47.9 | 0.545 | 14.17% | Sunlan Solar SLM280P
15811 | Sunlan Solar SLM280P | 280 | N | 다결정 | 1.941 | 1 | 47.9 | 0.545 | 14.43% | Sunny International Power SPM-180PB203
15812 | Sunny International Power SPM-180PB203 | 180 203 | N | 다결정 | 1.455 | 1 | 45.7 | 0.442 | #VALUE! | Sunny International Power SPM-180SB105
15813 | Sunny International Power SPM-180SB105 | 180 105 | N | 단결정 | 1.262 | 1 | 45.7 | 0.457 | #VALUE! | Sunny International Power SPM-190PB203
15814 | Sunny International Power SPM-190PB203 | 190 203 | N | 다결정 | 1.455 | 1 | 45.7 | 0.442 | #VALUE! | Sunny International Power SPM-190SB105
15815 | Sunny International Power SPM-190SB105 | 190 105 | N | 단결정 | 1.262 | 1 | 45.7 | 0.457 | #VALUE! | Sunny International Power SPM-200PB203
15816 | Sunny International Power SPM-200PB203 | 200 203 | N | 다결정 | 1.455 | 1 | 45.7 | 0.442 | #VALUE! | Sunny International Power SPM-200PB204
15817 | Sunny International Power SPM-200PB204 | 200 204 | N | 다결정 | 1.611 | 1 | 45 | 0.456 | #VALUE! | Sunny International Power SPM-200SB105
15818 | Sunny International Power SPM-200SB105 | 200 105 | N | 단결정 | 1.262 | 1 | 45.7 | 0.457 | #VALUE! | Sunny International Power SPM-210PB203
15819 | Sunny International Power SPM-210PB203 | 210 203 | N | 다결정 | 1.455 | 1 | 45.7 | 0.442 | #VALUE! | Sunny International Power SPM-210PB204
15820 | Sunny International Power SPM-210PB204 | 210 204 | N | 다결정 | 1.611 | 1 | 45 | 0.456 | #VALUE! | Sunny International Power SPM-220PB203
15821 | Sunny International Power SPM-220PB203 | 220 203 | N | 다결정 | 1.455 | 1 | 45.7 | 0.442 | #VALUE! | Sunny International Power SPM-220PB204
15822 | Sunny International Power SPM-220PB204 | 220 204 | N | 다결정 | 1.611 | 1 | 45 | 0.456 | #VALUE! | Sunny International Power SPM-230PB204
15823 | Sunny International Power SPM-230PB204 | 230 204 | N | 다결정 | 1.611 | 1 | 45 | 0.456 | #VALUE! | Sunny International Power SPM-230PB206
15824 | Sunny International Power SPM-230PB206 | 230 2 | N | 다결정 | 1.769 | 1 | 45.3 | 0.455 | #VALUE! | Sunny International Power SPM-240PB204
15825 | Sunny International Power SPM-240PB204 | 240 204 | N | 다결정 | 1.611 | 1 | 45 | 0.456 | #VALUE! | Sunny International Power SPM-240PB205
15826 | Sunny International Power SPM-240PB205 | 240 205 | N | 다결정 | 1.923 | 1 | 45.1 | 0.446 | #VALUE! | Sunny International Power SPM-240PB206
15827 | Sunny International Power SPM-240PB206 | 240 2 | N | 다결정 | 1.769 | 1 | 45.3 | 0.455 | #VALUE! | Sunny International Power SPM-250PB205
15828 | Sunny International Power SPM-250PB205 | 250 205 | N | 다결정 | 1.923 | 1 | 45.1 | 0.446 | #VALUE! | Sunny International Power SPM-250PB206
15829 | Sunny International Power SPM-250PB206 | 250 2 | N | 다결정 | 1.769 | 1 | 45.3 | 0.455 | #VALUE! | Sunny International Power SPM-260PB205
15830 | Sunny International Power SPM-260PB205 | 2 205 | N | 다결정 | 1.923 | 1 | 45.1 | 0.446 | #VALUE! | Sunny International Power SPM-260PB206
15831 | Sunny International Power SPM-260PB206 | 2 2 | N | 다결정 | 1.769 | 1 | 45.3 | 0.455 | #VALUE! | Sunny International Power SPM-270PB205
15832 | Sunny International Power SPM-270PB205 | 270 205 | N | 다결정 | 1.923 | 1 | 45.1 | 0.446 | #VALUE! | Sunny International Power SPM-270PB206
15833 | Sunny International Power SPM-270PB206 | 270 2 | N | 다결정 | 1.769 | 1 | 45.3 | 0.455 | #VALUE! | Sunny International Power SPM-280PB205
15834 | Sunny International Power SPM-280PB205 | 280 205 | N | 다결정 | 1.923 | 1 | 45.1 | 0.446 | #VALUE! | Sunny International Power SPM-290PB205
15835 | Sunny International Power SPM-290PB205 | 290 205 | N | 다결정 | 1.923 | 1 | 45.1 | 0.446 | #VALUE! | Sunny Optronics 7NACF00-06A225
15836 | Sunny Optronics 7NACF00-06A225 | 225 | N | 다결정 | 1.611 | 1 | 46.1 | 0.47 | 13.97% | Sunny Optronics 7NACF00-06A230
15837 | Sunny Optronics 7NACF00-06A230 | 230 | N | 다결정 | 1.611 | 1 | 46.1 | 0.47 | 14.28% | Sunny Optronics 7NACF00-06A235
15838 | Sunny Optronics 7NACF00-06A235 | 235 | N | 다결정 | 1.611 | 1 | 46.1 | 0.47 | 14.59% | Sunny Optronics 7NACF00-06A240
15839 | Sunny Optronics 7NACF00-06A240 | 240 | N | 다결정 | 1.611 | 1 | 46.1 | 0.47 | 14.9% | Sunny Optronics 7NACF00-06A245
15840 | Sunny Optronics 7NACF00-06A245 | 245 | N | 다결정 | 1.611 | 1 | 46.1 | 0.47 | 15.21% | Sunperfect Solar CRM115S125M-48
15841 | Sunperfect Solar CRM115S125M-48 | 115 125 | N | 단결정 | 0.866 | 1 | 47 | 0.468 | #VALUE! | Sunperfect Solar CRM115S125S
15842 | Sunperfect Solar CRM115S125S | 115 125 | N | 단결정 | 0.866 | 1 | 47 | 0.468 | #VALUE! | Sunperfect Solar CRM145S125M-60
15843 | Sunperfect Solar CRM145S125M-60 | 145 125 | N | 단결정 | 1.071 | 1 | 46.7 | 0.547 | #VALUE! | Sunperfect Solar CRM145S125S
15844 | Sunperfect Solar CRM145S125S | 145 125 | N | 단결정 | 1.071 | 1 | 46.7 | 0.547 | #VALUE! | Sunperfect Solar CRM175S125M-72
15845 | Sunperfect Solar CRM175S125M-72 | 175 125 | N | 단결정 | 1.277 | 1 | 47.4 | 0.474 | #VALUE! | Sunperfect Solar CRM175S125S
15846 | Sunperfect Solar CRM175S125S | 175 125 | N | 단결정 | 1.277 | 1 | 47.4 | 0.474 | #VALUE! | Sunperfect Solar CRM180S125M-72
15847 | Sunperfect Solar CRM180S125M-72 | 180 125 | N | 단결정 | 1.277 | 1 | 47.4 | 0.474 | #VALUE! | Sunperfect Solar CRM185S125M-72
15848 | Sunperfect Solar CRM185S125M-72 | 185 125 | N | 단결정 | 1.28 | 1 | 46.9 | 0.454 | #VALUE! | Sunperfect Solar CRM185S156P-54
15849 | Sunperfect Solar CRM185S156P-54 | 185 | N | 다결정 | 1.457 | 1 | 48.3 | 0.457 | 12.7% | Sunperfect Solar CRM190S125M-72
15850 | Sunperfect Solar CRM190S125M-72 | 190 125 | N | 단결정 | 1.28 | 1 | 46.9 | 0.454 | #VALUE! | Sunperfect Solar CRM190S156P-54
15851 | Sunperfect Solar CRM190S156P-54 | 190 | N | 다결정 | 1.457 | 1 | 48.3 | 0.457 | 13.04% | Sunperfect Solar CRM195S125M-72
15852 | Sunperfect Solar CRM195S125M-72 | 195 125 | N | 단결정 | 1.28 | 1 | 46.9 | 0.454 | #VALUE! | Sunperfect Solar CRM195S125M-80
15853 | Sunperfect Solar CRM195S125M-80 | 195 125 | N | 단결정 | 1.432 | 1 | 47.9 | 0.486 | #VALUE! | Sunperfect Solar CRM195S125S
15854 | Sunperfect Solar CRM195S125S | 195 125 | N | 단결정 | 1.432 | 1 | 47.9 | 0.486 | #VALUE! | Sunperfect Solar CRM195S156P-54
15855 | Sunperfect Solar CRM195S156P-54 | 195 | N | 다결정 | 1.457 | 1 | 48.3 | 0.457 | 13.38% | Sunperfect Solar CRM200S156P-54
15856 | Sunperfect Solar CRM200S156P-54 | 200 | N | 다결정 | 1.457 | 1 | 47 | 0.507 | 13.73% | Sunperfect Solar CRM200S156P-60
15857 | Sunperfect Solar CRM200S156P-60 | 200 | N | 다결정 | 1.614 | 1 | 45.5 | 0.443 | 12.39% | Sunperfect Solar CRM205S125M-80
15858 | Sunperfect Solar CRM205S125M-80 | 205 125 | N | 단결정 | 1.432 | 1 | 44.4 | 0.451 | #VALUE! | Sunperfect Solar CRM205S156P-54
15859 | Sunperfect Solar CRM205S156P-54 | 205 | N | 다결정 | 1.457 | 1 | 47 | 0.507 | 14.07% | Sunperfect Solar CRM205S156P-60
15860 | Sunperfect Solar CRM205S156P-60 | 205 | N | 다결정 | 1.614 | 1 | 45.5 | 0.443 | 12.7% | Sunperfect Solar CRM210S125M-80
15861 | Sunperfect Solar CRM210S125M-80 | 210 125 | N | 단결정 | 1.432 | 1 | 44.4 | 0.451 | #VALUE! | Sunperfect Solar CRM210S156P-54
15862 | Sunperfect Solar CRM210S156P-54 | 210 | N | 다결정 | 1.457 | 1 | 47 | 0.503 | 14.41% | Sunperfect Solar CRM210S156P-60
15863 | Sunperfect Solar CRM210S156P-60 | 210 | N | 다결정 | 1.614 | 1 | 45.5 | 0.443 | 13.01% | Sunperfect Solar CRM215S125M-80
15864 | Sunperfect Solar CRM215S125M-80 | 215 125 | N | 단결정 | 1.432 | 1 | 44.4 | 0.451 | #VALUE! | Sunperfect Solar CRM215S156P-54
15865 | Sunperfect Solar CRM215S156P-54 | 215 | N | 다결정 | 1.457 | 1 | 47 | 0.503 | 14.76% | Sunperfect Solar CRM215S156P-60
15866 | Sunperfect Solar CRM215S156P-60 | 215 | N | 다결정 | 1.614 | 1 | 45.5 | 0.443 | 13.32% | Sunperfect Solar CRM220S156P-54
15867 | Sunperfect Solar CRM220S156P-54 | 220 | N | 다결정 | 1.457 | 1 | 47 | 0.503 | 15.1% | Sunperfect Solar CRM220S156P-60
15868 | Sunperfect Solar CRM220S156P-60 | 220 | N | 다결정 | 1.614 | 1 | 46.3 | 0.481 | 13.63% | Sunperfect Solar CRM225S156P-54
15869 | Sunperfect Solar CRM225S156P-54 | 225 | N | 다결정 | 1.457 | 1 | 47 | 0.503 | 15.44% | Sunperfect Solar CRM225S156P-60
15870 | Sunperfect Solar CRM225S156P-60 | 225 | N | 다결정 | 1.614 | 1 | 46.3 | 0.481 | 13.94% | Sunperfect Solar CRM230S156P-54
15871 | Sunperfect Solar CRM230S156P-54 | 230 | N | 다결정 | 1.457 | 1 | 47 | 0.503 | 15.79% | Sunperfect Solar CRM230S156P-60
15872 | Sunperfect Solar CRM230S156P-60 | 230 | N | 다결정 | 1.614 | 1 | 46.3 | 0.548 | 14.25% | Sunperfect Solar CRM235S125M-96
15873 | Sunperfect Solar CRM235S125M-96 | 235 125 | N | 단결정 | 1.706 | 1 | 45.5 | 0.5 | #VALUE! | Sunperfect Solar CRM235S125S
15874 | Sunperfect Solar CRM235S125S | 235 125 | N | 단결정 | 1.706 | 1 | 45.4 | 0.5 | #VALUE! | Sunperfect Solar CRM235S156P-60
15875 | Sunperfect Solar CRM235S156P-60 | 235 | N | 다결정 | 1.614 | 1 | 46.3 | 0.548 | 14.56% | Sunperfect Solar CRM240S125M-96
15876 | Sunperfect Solar CRM240S125M-96 | 240 125 | N | 단결정 | 1.706 | 1 | 45.4 | 0.5 | #VALUE! | Sunperfect Solar CRM240S156P-60
15877 | Sunperfect Solar CRM240S156P-60 | 240 | N | 다결정 | 1.614 | 1 | 46.3 | 0.548 | 14.87% | Sunperfect Solar CRM240S156P-72
15878 | Sunperfect Solar CRM240S156P-72 | 240 | N | 다결정 | 1.931 | 1 | 47.6 | 0.483 | 12.43% | Sunperfect Solar CRM245S125M-96
15879 | Sunperfect Solar CRM245S125M-96 | 245 125 | N | 단결정 | 1.706 | 1 | 47.9 | 0.451 | #VALUE! | Sunperfect Solar CRM245S156P-60
15880 | Sunperfect Solar CRM245S156P-60 | 245 | N | 다결정 | 1.614 | 1 | 46.3 | 0.548 | 15.18% | Sunperfect Solar CRM245S156P-72
15881 | Sunperfect Solar CRM245S156P-72 | 245 | N | 다결정 | 1.931 | 1 | 47.6 | 0.483 | 12.69% | Sunperfect Solar CRM250S125M-96
15882 | Sunperfect Solar CRM250S125M-96 | 250 125 | N | 단결정 | 1.706 | 1 | 47.9 | 0.451 | #VALUE! | Sunperfect Solar CRM250S156P-60
15883 | Sunperfect Solar CRM250S156P-60 | 250 | N | 다결정 | 1.614 | 1 | 45.9 | 0.462 | 15.49% | Sunperfect Solar CRM250S156P-72
15884 | Sunperfect Solar CRM250S156P-72 | 250 | N | 다결정 | 1.931 | 1 | 47.6 | 0.483 | 12.95% | Sunperfect Solar CRM255S125M-96
15885 | Sunperfect Solar CRM255S125M-96 | 255 125 | N | 단결정 | 1.706 | 1 | 47.9 | 0.451 | #VALUE! | Sunperfect Solar CRM255S156P-60
15886 | Sunperfect Solar CRM255S156P-60 | 255 | N | 다결정 | 1.614 | 1 | 45.9 | 0.462 | 15.8% | Sunperfect Solar CRM255S156P-72
15887 | Sunperfect Solar CRM255S156P-72 | 255 | N | 다결정 | 1.931 | 1 | 47.6 | 0.483 | 13.21% | Sunperfect Solar CRM260S125M-96
15888 | Sunperfect Solar CRM260S125M-96 | 260 125 | N | 단결정 | 1.706 | 1 | 47.9 | 0.451 | #VALUE! | Sunperfect Solar CRM260S156P-60
15889 | Sunperfect Solar CRM260S156P-60 | 260 | N | 다결정 | 1.614 | 1 | 45.9 | 0.462 | 16.11% | Sunperfect Solar CRM260S156P-72
15890 | Sunperfect Solar CRM260S156P-72 | 260 | N | 다결정 | 1.931 | 1 | 46.6 | 0.487 | 13.46% | Sunperfect Solar CRM265S125M-96
15891 | Sunperfect Solar CRM265S125M-96 | 265 125 | N | 단결정 | 1.706 | 1 | 47.9 | 0.451 | #VALUE! | Sunperfect Solar CRM265S156P-72
15892 | Sunperfect Solar CRM265S156P-72 | 265 | N | 다결정 | 1.931 | 1 | 46.6 | 0.487 | 13.72% | Sunperfect Solar CRM270S156P-72
15893 | Sunperfect Solar CRM270S156P-72 | 270 | N | 다결정 | 1.931 | 1 | 46.6 | 0.487 | 13.98% | Sunperfect Solar CRM275S156P-72
15894 | Sunperfect Solar CRM275S156P-72 | 275 | N | 다결정 | 1.931 | 1 | 46.6 | 0.487 | 14.24% | Sunperfect Solar CRM280S156P-72
15895 | Sunperfect Solar CRM280S156P-72 | 280 | N | 다결정 | 1.931 | 1 | 46.6 | 0.487 | 14.5% | Sunperfect Solar CRM285S156P-72
15896 | Sunperfect Solar CRM285S156P-72 | 285 | N | 다결정 | 1.931 | 1 | 46.6 | 0.487 | 14.76% | Sunperfect Solar CRM290S156P-72
15897 | Sunperfect Solar CRM290S156P-72 | 290 | N | 다결정 | 1.931 | 1 | 46.6 | 0.487 | 15.02% | Sunperfect Solar CRM295S156P-72
15898 | Sunperfect Solar CRM295S156P-72 | 295 | N | 다결정 | 1.931 | 1 | 46.6 | 0.487 | 15.28% | Sunperfect Solar CRM300S156P-72
15899 | Sunperfect Solar CRM300S156P-72 | 300 | N | 다결정 | 1.931 | 1 | 46.6 | 0.487 | 15.54% | Sunperfect Solar CRM60S125M-24
15900 | Sunperfect Solar CRM60S125M-24 | 60 125 | N | 단결정 | 0.456 | 1 | 45.8 | 0.472 | #VALUE! | Sunperfect Solar CRM60S125S
15901 | Sunperfect Solar CRM60S125S | 60 125 | N | 단결정 | 0.456 | 1 | 45.8 | 0.472 | #VALUE! | Sunperfect Solar CRM85S125M-36
15902 | Sunperfect Solar CRM85S125M-36 | 85 125 | N | 단결정 | 0.667 | 1 | 46.2 | 0.43 | #VALUE! | Sunperfect Solar CRM85S125S
15903 | Sunperfect Solar CRM85S125S | 85 125 | N | 단결정 | 0.667 | 1 | 46.2 | 0.425 | #VALUE! | Sunpower SPR-E20-245-B-AC
15904 | Sunpower SPR-E20-245-B-AC | 245 | N | 단결정 | 1.244 | 1 | 50.3 | 0.324 | 19.69% | Sunpower SPR-X19-240-BLK
15905 | Sunpower SPR-X19-240-BLK | 240 | N | 단결정 | 1.61 | 1 | 48.8 | 0.274 | 14.91% | Sunpower SPR-X19-240-BLK-B-AC
15906 | Sunpower SPR-X19-240-BLK-B-AC | 240 | N | 단결정 | 1.61 | 1 | 48.8 | 0.274 | 14.91% | Sunpower SPR-X20-250-BLK-B-AC
15907 | Sunpower SPR-X20-250-BLK-B-AC | 250 | N | 단결정 | 1.244 | 1 | 44.5 | 0.39 | 20.1% | Sunpreme Inc. SNPM-GX-72-245
15908 | Sunpreme Inc. SNPM-GX-72-245 | 245 | N | HIT-Si | 1.899 | 1 | 49 | 0.41 | 12.9% | Sunpreme Inc. SNPM-GX-72-250
15909 | Sunpreme Inc. SNPM-GX-72-250 | 250 | N | HIT-Si | 1.899 | 1 | 49 | 0.41 | 13.16% | Sunpreme Inc. SNPM-GX-72-255
15910 | Sunpreme Inc. SNPM-GX-72-255 | 255 | N | HIT-Si | 1.899 | 1 | 49 | 0.41 | 13.43% | Sunpreme SNPM-F60-02-180
15911 | Sunpreme SNPM-F60-02-180 | 180 | N | 다결정 | 1.634 | 1 | 49.1 | 0.52 | 11.02% | Sunpreme SNPM-F60-02-185
15912 | Sunpreme SNPM-F60-02-185 | 185 | N | 다결정 | 1.634 | 1 | 49.1 | 0.52 | 11.32% | Sunpreme SNPM-F60-02-190
15913 | Sunpreme SNPM-F60-02-190 | 190 | N | 다결정 | 1.634 | 1 | 49.1 | 0.52 | 11.63% | Sunpreme SNPM-G60-02-180
15914 | Sunpreme SNPM-G60-02-180 | 180 | N | 다결정 | 1.61 | 1 | 49.4 | 0.5 | 11.18% | Sunpreme SNPM-G60-02-185
15915 | Sunpreme SNPM-G60-02-185 | 185 | N | 다결정 | 1.61 | 1 | 49.4 | 0.5 | 11.49% | Sunpreme SNPM-G60-02-190
15916 | Sunpreme SNPM-G60-02-190 | 190 | N | 다결정 | 1.61 | 1 | 49.4 | 0.5 | 11.8% | Sunpreme SNPM-G60-02-195
15917 | Sunpreme SNPM-G60-02-195 | 195 | N | 다결정 | 1.61 | 1 | 47.6 | 0.44 | 12.11% | Sunpreme SNPM-G60-02-200
15918 | Sunpreme SNPM-G60-02-200 | 200 | N | 다결정 | 1.61 | 1 | 47.6 | 0.44 | 12.42% | Sunpreme SNPM-G60-02-205
15919 | Sunpreme SNPM-G60-02-205 | 205 | N | 다결정 | 1.61 | 1 | 47.6 | 0.44 | 12.73% | Sunpreme SNPM-G60-02-210
15920 | Sunpreme SNPM-G60-02-210 | 210 | N | 다결정 | 1.61 | 1 | 47.6 | 0.44 | 13.04% | Sunpreme SNPM-G60-02-215
15921 | Sunpreme SNPM-G60-02-215 | 215 | N | 다결정 | 1.61 | 1 | 47.6 | 0.44 | 13.35% | Sunpreme SNPM-G60-02-220
15922 | Sunpreme SNPM-G60-02-220 | 220 | N | 다결정 | 1.61 | 1 | 47.6 | 0.44 | 13.66% | Sunpreme SNPM-GX-220
15923 | Sunpreme SNPM-GX-220 | 220 | N | 박막형 | 1.742 | 1 | 48.4 | 0.47 | 12.63% | Sunpreme SNPM-GX-225
15924 | Sunpreme SNPM-GX-225 | 225 | N | 박막형 | 1.742 | 1 | 48.4 | 0.47 | 12.92% | Sunpreme SNPM-GX-230
15925 | Sunpreme SNPM-GX-230 | 230 | N | 박막형 | 1.742 | 1 | 48.4 | 0.47 | 13.2% | Sunpreme SNPM-GX-235
15926 | Sunpreme SNPM-GX-235 | 235 | N | 박막형 | 1.742 | 1 | 48.4 | 0.47 | 13.49% | Sunpreme SNPM-GX-240
15927 | Sunpreme SNPM-GX-240 | 240 | N | 박막형 | 1.742 | 1 | 48.4 | 0.47 | 13.78% | Sunpreme SNPM-GX-285
15928 | Sunpreme SNPM-GX-285 | 285 | N | 박막형 | 1.899 | 1 | 49.3 | 0.4 | 15.01% | Sunpreme SNPM-GX-290
15929 | Sunpreme SNPM-GX-290 | 290 | N | 박막형 | 1.899 | 1 | 49.3 | 0.4 | 15.27% | Sunpreme SNPM-GX-295
15930 | Sunpreme SNPM-GX-295 | 295 | N | 박막형 | 1.899 | 1 | 49.3 | 0.4 | 15.53% | Sunpreme SNPM-GX-300
15931 | Sunpreme SNPM-GX-300 | 300 | N | 박막형 | 1.899 | 1 | 49.3 | 0.4 | 15.8% | Sunpreme SNPM-GX-305
15932 | Sunpreme SNPM-GX-305 | 305 | N | 박막형 | 1.899 | 1 | 49.3 | 0.4 | 16.06% | Sunpreme SNPM-GX-310
15933 | Sunpreme SNPM-GX-310 | 310 | N | 박막형 | 1.899 | 1 | 49.3 | 0.4 | 16.32% | Sunpreme SNPM-GX-315
15934 | Sunpreme SNPM-GX-315 | 315 | N | 박막형 | 1.899 | 1 | 49.3 | 0.4 | 16.59% | Sunpreme SNPM-GX-330
15935 | Sunpreme SNPM-GX-330 | 330 | N | 박막형 | 1.899 | 1 | 45.9 | 0.34 | 17.38% | Sunpreme SNPM-GX-340
15936 | Sunpreme SNPM-GX-340 | 340 | N | 박막형 | 1.899 | 1 | 45.9 | 0.34 | 17.9% | Sunpreme SNPM-GX-350
15937 | Sunpreme SNPM-GX-350 | 350 | N | 박막형 | 1.899 | 1 | 45.9 | 0.34 | 18.43% | Sunpreme SNPM-GX-72-245
15938 | Sunpreme SNPM-GX-72-245 | 245 | N | 박막형 | 1.899 | 1 | 49 | 0.41 | 12.9% | Sunpreme SNPM-GX-72-250
15939 | Sunpreme SNPM-GX-72-250 | 250 | N | 박막형 | 1.899 | 1 | 49 | 0.41 | 13.16% | Sunpreme SNPM-GX-72-255
15940 | Sunpreme SNPM-GX-72-255 | 255 | N | 박막형 | 1.899 | 1 | 49 | 0.41 | 13.43% | Sunpreme SNPM-GxB-270
15941 | Sunpreme SNPM-GxB-270 | 270 | N | 박막형 | 1.647 | 1 | 47.3 | 0.34 | 16.39% | Sunpreme SNPM-GxB-280
15942 | Sunpreme SNPM-GxB-280 | 280 | N | 박막형 | 1.647 | 1 | 47.3 | 0.34 | 17% | Sunpreme SNPM-GxB-290
15943 | Sunpreme SNPM-GxB-290 | 290 | N | 박막형 | 1.648 | 1 | 45.4 | 0.28 | 17.6% | Sunpreme SNPM-GxB-290 SM
15944 | Sunpreme SNPM-GxB-290 SM | 290 | N | 박막형 | 1.649 | 1 | 45.4 | 0.28 | 17.59% | Sunpreme SNPM-GxB-300
15945 | Sunpreme SNPM-GxB-300 | 300 | N | 박막형 | 1.648 | 1 | 45.4 | 0.28 | 18.2% | Sunpreme SNPM-GxB-300 SM
15946 | Sunpreme SNPM-GxB-300 SM | 300 | N | 박막형 | 1.649 | 1 | 45.4 | 0.28 | 18.19% | Sunpreme SNPM-GxB-310
15947 | Sunpreme SNPM-GxB-310 | 310 | N | 박막형 | 1.648 | 1 | 45.4 | 0.28 | 18.81% | Sunpreme SNPM-GxB-310 SM
15948 | Sunpreme SNPM-GxB-310 SM | 310 | N | 박막형 | 1.649 | 1 | 45.4 | 0.28 | 18.8% | Sunpreme SNPM-GxB-330
15949 | Sunpreme SNPM-GxB-330 | 330 | N | 박막형 | 1.899 | 1 | 45.9 | 0.34 | 17.38% | Sunpreme SNPM-GxB-340
15950 | Sunpreme SNPM-GxB-340 | 340 | N | 박막형 | 1.899 | 1 | 45.9 | 0.34 | 17.9% | Sunpreme SNPM-GxB-350
15951 | Sunpreme SNPM-GxB-350 | 350 | N | 박막형 | 1.941 | 1 | 45.4 | 0.28 | 18.03% | Sunpreme SNPM-GxB-360
15952 | Sunpreme SNPM-GxB-360 | 360 | N | 박막형 | 1.941 | 1 | 45.4 | 0.28 | 18.55% | Sunpreme SNPM-GxB-370
15953 | Sunpreme SNPM-GxB-370 | 370 | N | 박막형 | 1.941 | 1 | 45.4 | 0.28 | 19.06% | Sunpreme SNPM-GxB-SL-290
15954 | Sunpreme SNPM-GxB-SL-290 | 290 | N | 박막형 | 1.648 | 1 | 44.5 | 0.28 | 17.6% | Sunpreme SNPM-GxB-SL-300
15955 | Sunpreme SNPM-GxB-SL-300 | 300 | N | 박막형 | 1.648 | 1 | 44.5 | 0.28 | 18.2% | Sunpreme SNPM-GxB-SL-310
15956 | Sunpreme SNPM-GxB-SL-310 | 310 | N | 박막형 | 1.648 | 1 | 44.5 | 0.28 | 18.81% | Sunrise Solartech SR-M572185
15957 | Sunrise Solartech SR-M572185 | 185 | N | 단결정 | 1.277 | 1 | 46.1 | 0.5 | 14.49% | Sunrise Solartech SR-M572190
15958 | Sunrise Solartech SR-M572190 | 190 | N | 단결정 | 1.277 | 1 | 46.1 | 0.5 | 14.88% | Sunrise Solartech SR-M572195
15959 | Sunrise Solartech SR-M572195 | 195 | N | 단결정 | 1.277 | 1 | 46.1 | 0.5 | 15.27% | Sunrise Solartech SR-M572200
15960 | Sunrise Solartech SR-M572200 | 200 | N | 단결정 | 1.277 | 1 | 46.1 | 0.5 | 15.66% | Sunrise Solartech SR-M572205
15961 | Sunrise Solartech SR-M572205 | 205 | N | 단결정 | 1.277 | 1 | 46.1 | 0.5 | 16.05% | Sunrise Solartech SR-M648185
15962 | Sunrise Solartech SR-M648185 | 185 | N | 단결정 | 1.305 | 1 | 46.7 | 0.551 | 14.18% | Sunrise Solartech SR-M648190
15963 | Sunrise Solartech SR-M648190 | 190 | N | 단결정 | 1.305 | 1 | 46.7 | 0.551 | 14.56% | Sunrise Solartech SR-M648195
15964 | Sunrise Solartech SR-M648195 | 195 | N | 단결정 | 1.305 | 1 | 46.7 | 0.551 | 14.94% | Sunrise Solartech SR-M648200
15965 | Sunrise Solartech SR-M648200 | 200 | N | 단결정 | 1.305 | 1 | 46.7 | 0.551 | 15.33% | Sunrise Solartech SR-M648205
15966 | Sunrise Solartech SR-M648205 | 205 | N | 단결정 | 1.305 | 1 | 46.7 | 0.551 | 15.71% | Sunrise Solartech SR-M654210
15967 | Sunrise Solartech SR-M654210 | 210 | N | 단결정 | 1.469 | 1 | 46.7 | 0.551 | 14.3% | Sunrise Solartech SR-M654215
15968 | Sunrise Solartech SR-M654215 | 215 | N | 단결정 | 1.469 | 1 | 46.7 | 0.551 | 14.64% | Sunrise Solartech SR-M654220
15969 | Sunrise Solartech SR-M654220 | 220 | N | 단결정 | 1.469 | 1 | 46.7 | 0.551 | 14.98% | Sunrise Solartech SR-M654225
15970 | Sunrise Solartech SR-M654225 | 225 | N | 단결정 | 1.469 | 1 | 46.7 | 0.551 | 15.32% | Sunrise Solartech SR-M654230
15971 | Sunrise Solartech SR-M654230 | 230 | N | 단결정 | 1.469 | 1 | 46.7 | 0.551 | 15.66% | Sunrise Solartech SR-M660235
15972 | Sunrise Solartech SR-M660235 | 235 | N | 단결정 | 1.624 | 1 | 46.7 | 0.551 | 14.47% | Sunrise Solartech SR-M660240
15973 | Sunrise Solartech SR-M660240 | 240 | N | 단결정 | 1.624 | 1 | 46.7 | 0.551 | 14.78% | Sunrise Solartech SR-M660245
15974 | Sunrise Solartech SR-M660245 | 245 | N | 단결정 | 1.624 | 1 | 46.7 | 0.551 | 15.09% | Sunrise Solartech SR-M660250
15975 | Sunrise Solartech SR-M660250 | 250 | N | 단결정 | 1.624 | 1 | 46.7 | 0.551 | 15.39% | Sunrise Solartech SR-M660255
15976 | Sunrise Solartech SR-M660255 | 255 | N | 단결정 | 1.624 | 1 | 46.7 | 0.551 | 15.7% | Sunrise Solartech SR-M660260
15977 | Sunrise Solartech SR-M660260 | 260 | N | 단결정 | 1.624 | 1 | 46.7 | 0.551 | 16.01% | Sunrise Solartech SR-M672280
15978 | Sunrise Solartech SR-M672280 | 280 | N | 단결정 | 1.942 | 1 | 46.7 | 0.551 | 14.42% | Sunrise Solartech SR-M672285
15979 | Sunrise Solartech SR-M672285 | 285 | N | 단결정 | 1.942 | 1 | 46.7 | 0.551 | 14.68% | Sunrise Solartech SR-M672290
15980 | Sunrise Solartech SR-M672290 | 290 | N | 단결정 | 1.942 | 1 | 46.7 | 0.551 | 14.93% | Sunrise Solartech SR-M672295
15981 | Sunrise Solartech SR-M672295 | 295 | N | 단결정 | 1.942 | 1 | 46.7 | 0.551 | 15.19% | Sunrise Solartech SR-M672300
15982 | Sunrise Solartech SR-M672300 | 300 | N | 단결정 | 1.942 | 1 | 46.7 | 0.551 | 15.45% | Sunrise Solartech SR-M672305
15983 | Sunrise Solartech SR-M672305 | 305 | N | 단결정 | 1.942 | 1 | 46.7 | 0.551 | 15.71% | Sunrise Solartech SR-M672310
15984 | Sunrise Solartech SR-M672310 | 310 | N | 단결정 | 1.942 | 1 | 46.7 | 0.551 | 15.96% | Sunrise Solartech SR-P660220
15985 | Sunrise Solartech SR-P660220 | 220 | N | 다결정 | 1.624 | 1 | 46.3 | 0.495 | 13.55% | Sunrise Solartech SR-P660225
15986 | Sunrise Solartech SR-P660225 | 225 | N | 다결정 | 1.624 | 1 | 46.3 | 0.495 | 13.85% | Sunrise Solartech SR-P660230
15987 | Sunrise Solartech SR-P660230 | 230 | N | 다결정 | 1.624 | 1 | 46.3 | 0.495 | 14.16% | Sunrise Solartech SR-P660235
15988 | Sunrise Solartech SR-P660235 | 235 | N | 다결정 | 1.624 | 1 | 46.3 | 0.495 | 14.47% | Sunrise Solartech SR-P660240
15989 | Sunrise Solartech SR-P660240 | 240 | N | 다결정 | 1.624 | 1 | 46.3 | 0.495 | 14.78% | Sunrise Solartech SR-P672275
15990 | Sunrise Solartech SR-P672275 | 275 | N | 다결정 | 1.942 | 1 | 46.3 | 0.495 | 14.16% | Sunrise Solartech SR-P672280
15991 | Sunrise Solartech SR-P672280 | 280 | N | 다결정 | 1.942 | 1 | 46.3 | 0.495 | 14.42% | Sunrise Solartech SR-P672285
15992 | Sunrise Solartech SR-P672285 | 285 | N | 다결정 | 1.942 | 1 | 46.3 | 0.495 | 14.68% | Sunrise Solartech SR-P672290
15993 | Sunrise Solartech SR-P672290 | 290 | N | 다결정 | 1.942 | 1 | 46.3 | 0.495 | 14.93% | Sunrise Solartech SR-P672295
15994 | Sunrise Solartech SR-P672295 | 295 | N | 다결정 | 1.942 | 1 | 46.3 | 0.495 | 15.19% | Sunspark Technology SMX-245P
15995 | Sunspark Technology SMX-245P | 245 | N | 다결정 | 1.645 | 1 | 45.7 | 0.473 | 14.89% | Sunspark Technology SMX-250P
15996 | Sunspark Technology SMX-250P | 250 | N | 다결정 | 1.645 | 1 | 45.7 | 0.473 | 15.2% | Sunspark Technology SMX-255P
15997 | Sunspark Technology SMX-255P | 255 | N | 다결정 | 1.645 | 1 | 45.7 | 0.473 | 15.5% | Sunspark Technology SMX-260P
15998 | Sunspark Technology SMX-260P | 2 | N | 다결정 | 1.645 | 1 | 45.7 | 0.473 | 0.1216% | Sunspark Technology SMX-265P
15999 | Sunspark Technology SMX-265P | 265 | N | 다결정 | 1.645 | 1 | 45.7 | 0.473 | 16.11% | Sunspark Technology SST-275M
16000 | Sunspark Technology SST-275M | 275 | N | 단결정 | 1.645 | 1 | 45.9 | 0.457 | 16.72% | Sunspark Technology SST-280M
16001 | Sunspark Technology SST-280M | 280 | N | 단결정 | 1.645 | 1 | 45.9 | 0.457 | 17.02% | Sunspark Technology SST-285M
16002 | Sunspark Technology SST-285M | 285 | N | 단결정 | 1.645 | 1 | 45.9 | 0.457 | 17.33% | Sunspark Technology SST-290M
16003 | Sunspark Technology SST-290M | 290 | N | 단결정 | 1.645 | 1 | 45.9 | 0.457 | 17.63% | Sunspark Technology SST-295M
16004 | Sunspark Technology SST-295M | 295 | N | 단결정 | 1.645 | 1 | 45.9 | 0.457 | 17.93% | Sunspark Technology SST-300M
16005 | Sunspark Technology SST-300M | 300 | N | 단결정 | 1.645 | 1 | 45.9 | 0.457 | 18.24% | Suntech Power MSZ175B-F
16006 | Suntech Power MSZ175B-F | 175 | N | 단결정 | 1.277 | 1 | 46.4 | 0.435 | 13.7% | Suntech Power MSZ175J-F
16007 | Suntech Power MSZ175J-F | 175 | N | 단결정 | 1.277 | 1 | 46.4 | 0.435 | 13.7% | Suntech Power MSZ180B-F
16008 | Suntech Power MSZ180B-F | 180 | N | 단결정 | 1.277 | 1 | 46.4 | 0.435 | 14.1% | Suntech Power MSZ180J-F
16009 | Suntech Power MSZ180J-F | 180 | N | 단결정 | 1.277 | 1 | 46.4 | 0.435 | 14.1% | Suntech Power PLUTO190-Ada
16010 | Suntech Power PLUTO190-Ada | 190 | N | 단결정 | 1.277 | 1 | 45.6 | 0.407 | 14.88% | Suntech Power PLUTO190-Adb
16011 | Suntech Power PLUTO190-Adb | 190 | N | 단결정 | 1.277 | 1 | 45.9 | 0.402 | 14.88% | Suntech Power PLUTO190-Ade
16012 | Suntech Power PLUTO190-Ade | 190 | N | 단결정 | 1.277 | 1 | 43.7 | 0.39 | 14.88% | Suntech Power PLUTO190-Adf
16013 | Suntech Power PLUTO190-Adf | 190 | N | 단결정 | 1.277 | 1 | 45.9 | 0.402 | 14.88% | Suntech Power PLUTO195-Ada
16014 | Suntech Power PLUTO195-Ada | 195 | N | 단결정 | 1.277 | 1 | 45.6 | 0.407 | 15.27% | Suntech Power PLUTO195-Adb
16015 | Suntech Power PLUTO195-Adb | 195 | N | 단결정 | 1.277 | 1 | 45.9 | 0.402 | 15.27% | Suntech Power PLUTO195-Ade
16016 | Suntech Power PLUTO195-Ade | 195 | N | 단결정 | 1.277 | 1 | 43.7 | 0.39 | 15.27% | Suntech Power PLUTO195-Adf
16017 | Suntech Power PLUTO195-Adf | 195 | N | 단결정 | 1.277 | 1 | 45.9 | 0.402 | 15.27% | Suntech Power PLUTO200-Ada
16018 | Suntech Power PLUTO200-Ada | 200 | N | 단결정 | 1.277 | 1 | 45.6 | 0.407 | 15.66% | Suntech Power PLUTO200-Adb
16019 | Suntech Power PLUTO200-Adb | 200 | N | 단결정 | 1.277 | 1 | 45.9 | 0.402 | 15.66% | Suntech Power PLUTO200-Ade
16020 | Suntech Power PLUTO200-Ade | 200 | N | 단결정 | 1.277 | 1 | 43.7 | 0.39 | 15.66% | Suntech Power PLUTO200-Adf
16021 | Suntech Power PLUTO200-Adf | 200 | N | 단결정 | 1.277 | 1 | 45.9 | 0.402 | 15.66% | Suntech Power PLUTO205-Ada
16022 | Suntech Power PLUTO205-Ada | 205 | N | 단결정 | 1.277 | 1 | 45.5 | 0.385 | 16.05% | Suntech Power PLUTO205-Adb
16023 | Suntech Power PLUTO205-Adb | 205 | N | 단결정 | 1.277 | 1 | 45.7 | 0.398 | 16.05% | Suntech Power PLUTO205-Ade
16024 | Suntech Power PLUTO205-Ade | 205 | N | 단결정 | 1.277 | 1 | 43.7 | 0.39 | 16.05% | Suntech Power PLUTO205-Adf
16025 | Suntech Power PLUTO205-Adf | 205 | N | 단결정 | 1.277 | 1 | 45.7 | 0.398 | 16.05% | Suntech Power PLUTO210-Ada
16026 | Suntech Power PLUTO210-Ada | 210 | N | 단결정 | 1.277 | 1 | 45.5 | 0.385 | 16.44% | Suntech Power PLUTO210-Adb
16027 | Suntech Power PLUTO210-Adb | 210 | N | 단결정 | 1.277 | 1 | 45.7 | 0.398 | 16.44% | Suntech Power PLUTO210-Ade
16028 | Suntech Power PLUTO210-Ade | 210 | N | 단결정 | 1.277 | 1 | 43.7 | 0.39 | 16.44% | Suntech Power PLUTO210-Adf
16029 | Suntech Power PLUTO210-Adf | 210 | N | 단결정 | 1.277 | 1 | 45.7 | 0.398 | 16.44% | Suntech Power PLUTO210-Udm
16030 | Suntech Power PLUTO210-Udm | 210 | N | 다결정 | 1.47 | 1 | 46.5 | 0.383 | 14.29% | Suntech Power PLUTO215-Udm
16031 | Suntech Power PLUTO215-Udm | 215 | N | 다결정 | 1.47 | 1 | 46.5 | 0.383 | 14.63% | Suntech Power PLUTO220-Udm
16032 | Suntech Power PLUTO220-Udm | 220 | N | 다결정 | 1.47 | 1 | 46.5 | 0.383 | 14.97% | Suntech Power PLUTO225-Udm
16033 | Suntech Power PLUTO225-Udm | 225 | N | 다결정 | 1.47 | 1 | 46.5 | 0.383 | 15.31% | Suntech Power PLUTO230-Udm
16034 | Suntech Power PLUTO230-Udm | 230 | N | 다결정 | 1.47 | 1 | 46.5 | 0.383 | 15.65% | Suntech Power PLUTO230-Wdb
16035 | Suntech Power PLUTO230-Wdb | 230 | N | 다결정 | 1.65 | 1 | 45.3 | 0.438 | 13.94% | Suntech Power PLUTO230-Wde
16036 | Suntech Power PLUTO230-Wde | 230 | N | 다결정 | 1.65 | 1 | 45.3 | 0.438 | 13.94% | Suntech Power PLUTO230-Wdm
16037 | Suntech Power PLUTO230-Wdm | 230 | N | 다결정 | 1.65 | 1 | 45.3 | 0.438 | 13.94% | Suntech Power PLUTO235-Wdb
16038 | Suntech Power PLUTO235-Wdb | 235 | N | 다결정 | 1.65 | 1 | 45.3 | 0.438 | 14.24% | Suntech Power PLUTO235-Wde
16039 | Suntech Power PLUTO235-Wde | 235 | N | 다결정 | 1.65 | 1 | 45.3 | 0.438 | 14.24% | Suntech Power PLUTO235-Wdm
16040 | Suntech Power PLUTO235-Wdm | 235 | N | 다결정 | 1.65 | 1 | 45.3 | 0.438 | 14.24% | Suntech Power PLUTO240-Wdb
16041 | Suntech Power PLUTO240-Wdb | 240 | N | 다결정 | 1.65 | 1 | 45.3 | 0.438 | 14.55% | Suntech Power PLUTO240-Wde
16042 | Suntech Power PLUTO240-Wde | 240 | N | 다결정 | 1.65 | 1 | 45.3 | 0.438 | 14.55% | Suntech Power PLUTO240-Wdm
16043 | Suntech Power PLUTO240-Wdm | 240 | N | 다결정 | 1.65 | 1 | 45.3 | 0.438 | 14.55% | Suntech Power PLUTO245-Wdb
16044 | Suntech Power PLUTO245-Wdb | 245 | N | 다결정 | 1.65 | 1 | 45.3 | 0.438 | 14.85% | Suntech Power PLUTO245-Wde
16045 | Suntech Power PLUTO245-Wde | 245 | N | 다결정 | 1.65 | 1 | 45.3 | 0.438 | 14.85% | Suntech Power PLUTO245-Wdm
16046 | Suntech Power PLUTO245-Wdm | 245 | N | 다결정 | 1.65 | 1 | 45.3 | 0.438 | 14.85% | Suntech Power PLUTO250-Wdb
16047 | Suntech Power PLUTO250-Wdb | 250 | N | 다결정 | 1.65 | 1 | 45.3 | 0.438 | 15.15% | Suntech Power PLUTO250-Wde
16048 | Suntech Power PLUTO250-Wde | 250 | N | 다결정 | 1.65 | 1 | 45.3 | 0.438 | 15.15% | Suntech Power PLUTO250-Wdm
16049 | Suntech Power PLUTO250-Wdm | 250 | N | 다결정 | 1.65 | 1 | 45.3 | 0.438 | 15.15% | Suntech Power PLUTO280-Vdm
16050 | Suntech Power PLUTO280-Vdm | 280 | N | 다결정 | 1.94 | 1 | 46.5 | 0.383 | 14.43% | Suntech Power PLUTO280-Vdx
16051 | Suntech Power PLUTO280-Vdx | 280 | N | 다결정 | 1.926 | 1 | 44.1 | 0.358 | 14.54% | Suntech Power PLUTO285-Vdm
16052 | Suntech Power PLUTO285-Vdm | 285 | N | 다결정 | 1.94 | 1 | 46.5 | 0.383 | 14.69% | Suntech Power PLUTO285-Vdx
16053 | Suntech Power PLUTO285-Vdx | 285 | N | 다결정 | 1.926 | 1 | 44.1 | 0.358 | 14.8% | Suntech Power PLUTO290-Vdm
16054 | Suntech Power PLUTO290-Vdm | 290 | N | 다결정 | 1.94 | 1 | 46.5 | 0.383 | 14.95% | Suntech Power PLUTO290-Vdx
16055 | Suntech Power PLUTO290-Vdx | 290 | N | 다결정 | 1.926 | 1 | 44.1 | 0.358 | 15.06% | Suntech Power PLUTO295-Vdm
16056 | Suntech Power PLUTO295-Vdm | 295 | N | 다결정 | 1.94 | 1 | 46.5 | 0.383 | 15.21% | Suntech Power PLUTO295-Vdx
16057 | Suntech Power PLUTO295-Vdx | 295 | N | 다결정 | 1.926 | 1 | 44.1 | 0.358 | 15.32% | Suntech Power PLUTO300-Vdm
16058 | Suntech Power PLUTO300-Vdm | 300 | N | 다결정 | 1.94 | 1 | 46.5 | 0.383 | 15.46% | Suntech Power PLUTO300-Vdx
16059 | Suntech Power PLUTO300-Vdx | 300 | N | 다결정 | 1.926 | 1 | 44.1 | 0.358 | 15.58% | Suntech Power PLUTO305-Vdm
16060 | Suntech Power PLUTO305-Vdm | 305 | N | 다결정 | 1.94 | 1 | 46.5 | 0.383 | 15.72% | Suntech Power PLUTO305-Vdx
16061 | Suntech Power PLUTO305-Vdx | 305 | N | 다결정 | 1.926 | 1 | 44.1 | 0.358 | 15.84% | Suntech Power PLUTO310-Vdm
16062 | Suntech Power PLUTO310-Vdm | 310 | N | 다결정 | 1.94 | 1 | 46.5 | 0.383 | 15.98% | Suntech Power PLUTO310-Vdx
16063 | Suntech Power PLUTO310-Vdx | 310 | N | 다결정 | 1.926 | 1 | 44.1 | 0.358 | 16.1% | Suntech Power STP050D-5/ZCB
16064 | Suntech Power STP050D-5/ZCB | 50 | Y | 다결정 | 0.392 | 1 | 50.3 | 0.435 | 12.76% | Suntech Power STP050D-5/ZCF
16065 | Suntech Power STP050D-5/ZCF | 50 | Y | 다결정 | 0.392 | 1 | 50.3 | 0.435 | 12.76% | Suntech Power STP050D-5/ZCG
16066 | Suntech Power STP050D-5/ZCG | 50 | Y | 다결정 | 0.392 | 1 | 50.3 | 0.435 | 12.76% | Suntech Power STP120D-12/VEC
16067 | Suntech Power STP120D-12/VEC | 120 | N | 다결정 | 1.94 | 1 | 48.3 | 0.392 | 6.186% | Suntech Power STP130D-12/VEC
16068 | Suntech Power STP130D-12/VEC | 130 | N | 다결정 | 1.94 | 1 | 48.3 | 0.452 | 6.701% | Suntech Power STP135D-12/VEC
16069 | Suntech Power STP135D-12/VEC | 135 | N | 다결정 | 1.94 | 1 | 48.3 | 0.452 | 6.959% | Suntech Power STP160S-24/Ab-1 Black
16070 | Suntech Power STP160S-24/Ab-1 Black | 160 | N | 단결정 | 1.277 | 1 | 49.9 | 0.498 | 12.53% | Suntech Power STP165S-24/Ab-1 Black
16071 | Suntech Power STP165S-24/Ab-1 Black | 165 | N | 단결정 | 1.277 | 1 | 49.9 | 0.498 | 12.92% | Suntech Power STP170S-24/Ab-1
16072 | Suntech Power STP170S-24/Ab-1 | 170 | N | 단결정 | 1.277 | 1 | 45.3 | 0.499 | 13.31% | Suntech Power STP170S-24/Ab-1 Black
16073 | Suntech Power STP170S-24/Ab-1 Black | 170 | N | 단결정 | 1.277 | 1 | 46.4 | 0.435 | 13.31% | Suntech Power STP170S-24/Ad+
16074 | Suntech Power STP170S-24/Ad+ | 170 | N | 단결정 | 1.277 | 1 | 45.3 | 0.499 | 13.31% | Suntech Power STP170S-24/Adb+
16075 | Suntech Power STP170S-24/Adb+ | 170 | N | 단결정 | 1.277 | 1 | 46.4 | 0.435 | 13.31% | Suntech Power STP175S-24/Ab-1
16076 | Suntech Power STP175S-24/Ab-1 | 175 | N | 단결정 | 1.277 | 1 | 45.3 | 0.499 | 13.7% | Suntech Power STP175S-24/Ab-1 Black
16077 | Suntech Power STP175S-24/Ab-1 Black | 175 | N | 단결정 | 1.277 | 1 | 46.4 | 0.435 | 13.7% | Suntech Power STP175S-24/Ad+
16078 | Suntech Power STP175S-24/Ad+ | 175 | N | 단결정 | 1.277 | 1 | 45.3 | 0.499 | 13.7% | Suntech Power STP175S-24/Adb+
16079 | Suntech Power STP175S-24/Adb+ | 175 | N | 단결정 | 1.277 | 1 | 46.4 | 0.435 | 13.7% | Suntech Power STP180S-24/Ab-1
16080 | Suntech Power STP180S-24/Ab-1 | 180 | N | 단결정 | 1.277 | 1 | 45.3 | 0.499 | 14.1% | Suntech Power STP180S-24/Ab-1 Black
16081 | Suntech Power STP180S-24/Ab-1 Black | 180 | N | 단결정 | 1.277 | 1 | 46.4 | 0.435 | 14.1% | Suntech Power STP180S-24/Ad+
16082 | Suntech Power STP180S-24/Ad+ | 180 | N | 단결정 | 1.277 | 1 | 45.3 | 0.499 | 14.1% | Suntech Power STP180S-24/Adb+
16083 | Suntech Power STP180S-24/Adb+ | 180 | N | 단결정 | 1.277 | 1 | 46.4 | 0.435 | 14.1% | Suntech Power STP185S-24/Ab-1
16084 | Suntech Power STP185S-24/Ab-1 | 185 | N | 단결정 | 1.277 | 1 | 45.3 | 0.499 | 14.49% | Suntech Power STP185S-24/Ad+
16085 | Suntech Power STP185S-24/Ad+ | 185 | N | 단결정 | 1.277 | 1 | 45.3 | 0.499 | 14.49% | Suntech Power STP185S-24/Adb
16086 | Suntech Power STP185S-24/Adb | 185 | N | 단결정 | 1.277 | 1 | 45.8 | 0.436 | 14.49% | Suntech Power STP185S-24/Adb+
16087 | Suntech Power STP185S-24/Adb+ | 185 | N | 단결정 | 1.277 | 1 | 45.8 | 0.436 | 14.49% | Suntech Power STP190-18/UB-1
16088 | Suntech Power STP190-18/UB-1 | 190 | N | 다결정 | 1.468 | 1 | 45.9 | 0.417 | 12.94% | Suntech Power STP190S-24/Ad
16089 | Suntech Power STP190S-24/Ad | 190 | N | 단결정 | 1.277 | 1 | 46.1 | 0.437 | 14.88% | Suntech Power STP190S-24/Ad+
16090 | Suntech Power STP190S-24/Ad+ | 190 | N | 단결정 | 1.277 | 1 | 46.1 | 0.437 | 14.88% | Suntech Power STP190S-24/Adb
16091 | Suntech Power STP190S-24/Adb | 190 | N | 단결정 | 1.277 | 1 | 45.8 | 0.436 | 14.88% | Suntech Power STP190S-24/Adb+
16092 | Suntech Power STP190S-24/Adb+ | 190 | N | 단결정 | 1.277 | 1 | 45.8 | 0.436 | 14.88% | Suntech Power STP195S-24/Ad
16093 | Suntech Power STP195S-24/Ad | 195 | N | 단결정 | 1.277 | 1 | 46.1 | 0.437 | 15.27% | Suntech Power STP195S-24/Ad+
16094 | Suntech Power STP195S-24/Ad+ | 195 | N | 단결정 | 1.277 | 1 | 46.1 | 0.437 | 15.27% | Suntech Power STP195S-24/Adb
16095 | Suntech Power STP195S-24/Adb | 195 | N | 단결정 | 1.277 | 1 | 45.8 | 0.436 | 15.27% | Suntech Power STP195S-24/Adb+
16096 | Suntech Power STP195S-24/Adb+ | 195 | N | 단결정 | 1.277 | 1 | 45.8 | 0.436 | 15.27% | Suntech Power STP200-18/UB-1
16097 | Suntech Power STP200-18/UB-1 | 200 | N | 다결정 | 1.468 | 1 | 45.9 | 0.417 | 13.62% | Suntech Power STP200-18/Ud
16098 | Suntech Power STP200-18/Ud | 200 | N | 다결정 | 1.468 | 1 | 45.9 | 0.417 | 13.62% | Suntech Power STP205-18/Ud
16099 | Suntech Power STP205-18/Ud | 205 | N | 다결정 | 1.468 | 1 | 45.9 | 0.417 | 13.96% | Suntech Power STP210-18/UB-1
16100 | Suntech Power STP210-18/UB-1 | 210 | N | 다결정 | 1.468 | 1 | 45.9 | 0.417 | 14.31% | Suntech Power STP210-18/Ud
16101 | Suntech Power STP210-18/Ud | 210 | N | 다결정 | 1.468 | 1 | 45.9 | 0.417 | 14.31% | Suntech Power STP210-20/Wd
16102 | Suntech Power STP210-20/Wd | 210 | N | 다결정 | 1.65 | 1 | 45.9 | 0.417 | 12.73% | Suntech Power STP210-20/Wde
16103 | Suntech Power STP210-20/Wde | 210 | N | 다결정 | 1.65 | 1 | 45.9 | 0.417 | 12.73% | Suntech Power STP215-18/Ud
16104 | Suntech Power STP215-18/Ud | 215 | N | 다결정 | 1.47 | 1 | 45.9 | 0.417 | 14.63% | Suntech Power STP215-20/Wd
16105 | Suntech Power STP215-20/Wd | 215 | N | 다결정 | 1.65 | 1 | 45.9 | 0.417 | 13.03% | Suntech Power STP215-20/Wde
16106 | Suntech Power STP215-20/Wde | 215 | N | 다결정 | 1.65 | 1 | 45.9 | 0.417 | 13.03% | Suntech Power STP220-18/Ud
16107 | Suntech Power STP220-18/Ud | 220 | N | 다결정 | 1.47 | 1 | 45.9 | 0.417 | 14.97% | Suntech Power STP220-20/Wd
16108 | Suntech Power STP220-20/Wd | 220 | N | 다결정 | 1.65 | 1 | 45.9 | 0.417 | 13.33% | Suntech Power STP220-20/Wde
16109 | Suntech Power STP220-20/Wde | 220 | N | 다결정 | 1.65 | 1 | 45.9 | 0.417 | 13.33% | Suntech Power STP220-20/Wdl
16110 | Suntech Power STP220-20/Wdl | 220 | N | 다결정 | 1.65 | 1 | 45.9 | 0.417 | 13.33% | Suntech Power STP225-18/Ud
16111 | Suntech Power STP225-18/Ud | 225 | N | 다결정 | 1.47 | 1 | 45.9 | 0.417 | 15.31% | Suntech Power STP225-20/Wd
16112 | Suntech Power STP225-20/Wd | 225 | N | 다결정 | 1.65 | 1 | 45.9 | 0.417 | 13.64% | Suntech Power STP225-20/Wde
16113 | Suntech Power STP225-20/Wde | 225 | N | 다결정 | 1.65 | 1 | 45.9 | 0.417 | 13.64% | Suntech Power STP225-20/Wdl
16114 | Suntech Power STP225-20/Wdl | 225 | N | 다결정 | 1.65 | 1 | 45.9 | 0.417 | 13.64% | Suntech Power STP230-20/Wd
16115 | Suntech Power STP230-20/Wd | 230 | N | 다결정 | 1.65 | 1 | 45.9 | 0.417 | 13.94% | Suntech Power STP230-20/Wde
16116 | Suntech Power STP230-20/Wde | 230 | N | 다결정 | 1.65 | 1 | 45.9 | 0.417 | 13.94% | Suntech Power STP230-20/Wdl
16117 | Suntech Power STP230-20/Wdl | 230 | N | 다결정 | 1.65 | 1 | 45.9 | 0.417 | 13.94% | Suntech Power STP230S-20/Wd
16118 | Suntech Power STP230S-20/Wd | 230 | N | 단결정 | 1.627 | 1 | 46.1 | 0.43 | 14.14% | Suntech Power STP230S-20/Wdb
16119 | Suntech Power STP230S-20/Wdb | 230 | N | 단결정 | 1.627 | 1 | 46.1 | 0.43 | 14.14% | Suntech Power STP230S-20/Wde
16120 | Suntech Power STP230S-20/Wde | 230 | N | 단결정 | 1.627 | 1 | 46.1 | 0.43 | 14.14% | Suntech Power STP235-20/Wd
16121 | Suntech Power STP235-20/Wd | 235 | N | 다결정 | 1.65 | 1 | 43.7 | 0.45 | 14.24% | Suntech Power STP235-20/Wde
16122 | Suntech Power STP235-20/Wde | 235 | N | 다결정 | 1.65 | 1 | 43.7 | 0.45 | 14.24% | Suntech Power STP235-20/Wdl
16123 | Suntech Power STP235-20/Wdl | 235 | N | 다결정 | 1.65 | 1 | 45.9 | 0.417 | 14.24% | Suntech Power STP235S-20/Wd
16124 | Suntech Power STP235S-20/Wd | 235 | N | 단결정 | 1.627 | 1 | 46.1 | 0.43 | 14.44% | Suntech Power STP235S-20/Wdb
16125 | Suntech Power STP235S-20/Wdb | 235 | N | 단결정 | 1.627 | 1 | 46.1 | 0.43 | 14.44% | Suntech Power STP235S-20/Wde
16126 | Suntech Power STP235S-20/Wde | 235 | N | 단결정 | 1.627 | 1 | 46.1 | 0.43 | 14.44% | Suntech Power STP240-20/Wd
16127 | Suntech Power STP240-20/Wd | 240 | N | 다결정 | 1.65 | 1 | 43.7 | 0.45 | 14.55% | Suntech Power STP240-20/Wdb
16128 | Suntech Power STP240-20/Wdb | 240 | N | 다결정 | 1.627 | 1 | 43.3 | 0.43 | 14.75% | Suntech Power STP240-20/Wde
16129 | Suntech Power STP240-20/Wde | 240 | N | 다결정 | 1.65 | 1 | 43.7 | 0.45 | 14.55% | Suntech Power STP240-20/Wdl
16130 | Suntech Power STP240-20/Wdl | 240 | N | 다결정 | 1.65 | 1 | 45.9 | 0.417 | 14.55% | Suntech Power STP240S-20/Wd
16131 | Suntech Power STP240S-20/Wd | 240 | N | 단결정 | 1.627 | 1 | 46.1 | 0.43 | 14.75% | Suntech Power STP240S-20/Wdb
16132 | Suntech Power STP240S-20/Wdb | 240 | N | 단결정 | 1.627 | 1 | 46.1 | 0.43 | 14.75% | Suntech Power STP240S-20/Wde
16133 | Suntech Power STP240S-20/Wde | 240 | N | 단결정 | 1.627 | 1 | 46.1 | 0.43 | 14.75% | Suntech Power STP245-20/Wd
16134 | Suntech Power STP245-20/Wd | 245 | N | 다결정 | 1.627 | 1 | 43.7 | 0.45 | 15.06% | Suntech Power STP245-20/Wdb
16135 | Suntech Power STP245-20/Wdb | 245 | N | 다결정 | 1.627 | 1 | 43.3 | 0.43 | 15.06% | Suntech Power STP245-20/Wde
16136 | Suntech Power STP245-20/Wde | 245 | N | 다결정 | 1.627 | 1 | 43.7 | 0.45 | 15.06% | Suntech Power STP245S-20/Wd
16137 | Suntech Power STP245S-20/Wd | 245 | N | 단결정 | 1.627 | 1 | 46.1 | 0.43 | 15.06% | Suntech Power STP245S-20/Wdb
16138 | Suntech Power STP245S-20/Wdb | 245 | N | 단결정 | 1.627 | 1 | 46.1 | 0.43 | 15.06% | Suntech Power STP245S-20/Wde
16139 | Suntech Power STP245S-20/Wde | 245 | N | 단결정 | 1.627 | 1 | 46.1 | 0.43 | 15.06% | Suntech Power STP250-20/Wd
16140 | Suntech Power STP250-20/Wd | 250 | N | 다결정 | 1.627 | 1 | 43.7 | 0.45 | 15.37% | Suntech Power STP250-20/Wdb
16141 | Suntech Power STP250-20/Wdb | 250 | N | 다결정 | 1.627 | 1 | 43.3 | 0.43 | 15.37% | Suntech Power STP250-20/Wde
16142 | Suntech Power STP250-20/Wde | 250 | N | 다결정 | 1.627 | 1 | 43.7 | 0.45 | 15.37% | Suntech Power STP250-20/Wem
16143 | Suntech Power STP250-20/Wem | 250 | N | 다결정 | 1.627 | 1 | 43.8 | 0.446 | 15.37% | Suntech Power STP250D-24/VEC
16144 | Suntech Power STP250D-24/VEC | 250 | N | 다결정 | 1.94 | 1 | 49.9 | 0.45 | 12.89% | Suntech Power STP250S-20/Wd
16145 | Suntech Power STP250S-20/Wd | 250 | N | 단결정 | 1.627 | 1 | 46.1 | 0.43 | 15.37% | Suntech Power STP250S-20/Wdb
16146 | Suntech Power STP250S-20/Wdb | 250 | N | 단결정 | 1.627 | 1 | 46.1 | 0.43 | 15.37% | Suntech Power STP250S-20/Wde
16147 | Suntech Power STP250S-20/Wde | 250 | N | 단결정 | 1.627 | 1 | 46.1 | 0.43 | 15.37% | Suntech Power STP255-20/Wd
16148 | Suntech Power STP255-20/Wd | 255 | N | 다결정 | 1.627 | 1 | 43.7 | 0.45 | 15.67% | Suntech Power STP255-20/Wdb
16149 | Suntech Power STP255-20/Wdb | 255 | N | 다결정 | 1.627 | 1 | 43.3 | 0.43 | 15.67% | Suntech Power STP255-20/Wde
16150 | Suntech Power STP255-20/Wde | 255 | N | 다결정 | 1.627 | 1 | 43.7 | 0.45 | 15.67% | Suntech Power STP255-20/Wem
16151 | Suntech Power STP255-20/Wem | 255 | N | 다결정 | 1.627 | 1 | 43.8 | 0.446 | 15.67% | Suntech Power STP255S-20/Wdb
16152 | Suntech Power STP255S-20/Wdb | 255 | N | 단결정 | 1.627 | 1 | 43.7 | 0.45 | 15.67% | Suntech Power STP255S-20/Wde
16153 | Suntech Power STP255S-20/Wde | 255 | N | 단결정 | 1.627 | 1 | 43.7 | 0.45 | 15.67% | Suntech Power STP260-20/Wd
16154 | Suntech Power STP260-20/Wd | 260 | N | 다결정 | 1.627 | 1 | 43.7 | 0.45 | 15.98% | Suntech Power STP260-20/Wdb
16155 | Suntech Power STP260-20/Wdb | 260 | N | 다결정 | 1.627 | 1 | 43.3 | 0.43 | 15.98% | Suntech Power STP260-20/Wde
16156 | Suntech Power STP260-20/Wde | 260 | N | 다결정 | 1.627 | 1 | 43.7 | 0.45 | 15.98% | Suntech Power STP260-20/Wem
16157 | Suntech Power STP260-20/Wem | 260 | N | 다결정 | 1.627 | 1 | 43.8 | 0.446 | 15.98% | Suntech Power STP260-24/Vb-1
16158 | Suntech Power STP260-24/Vb-1 | 260 | N | 다결정 | 1.94 | 1 | 46.1 | 0.415 | 13.4% | Suntech Power STP260-24/Vd
16159 | Suntech Power STP260-24/Vd | 260 | N | 다결정 | 1.94 | 1 | 46.1 | 0.415 | 13.4% | Suntech Power STP260-24/Ve
16160 | Suntech Power STP260-24/Ve | 260 | N | 다결정 | 1.94 | 1 | 46.1 | 0.415 | 13.4% | Suntech Power STP260-VRM-1
16161 | Suntech Power STP260-VRM-1 | 260 | N | 다결정 | 1.94 | 1 | 46.1 | 0.415 | 13.4% | Suntech Power STP260D-24/VEC
16162 | Suntech Power STP260D-24/VEC | 260 | N | 다결정 | 1.94 | 1 | 49.9 | 0.486 | 13.4% | Suntech Power STP260S-20/Wdb
16163 | Suntech Power STP260S-20/Wdb | 260 | N | 단결정 | 1.627 | 1 | 43.7 | 0.45 | 15.98% | Suntech Power STP260S-20/Wde
16164 | Suntech Power STP260S-20/Wde | 260 | N | 단결정 | 1.627 | 1 | 43.7 | 0.45 | 15.98% | Suntech Power STP265-20/Wd
16165 | Suntech Power STP265-20/Wd | 265 | N | 다결정 | 1.627 | 1 | 43.7 | 0.45 | 16.29% | Suntech Power STP265-20/Wde
16166 | Suntech Power STP265-20/Wde | 265 | N | 다결정 | 1.627 | 1 | 43.7 | 0.45 | 16.29% | Suntech Power STP265-20/Wem
16167 | Suntech Power STP265-20/Wem | 265 | N | 다결정 | 1.627 | 1 | 43.8 | 0.446 | 16.29% | Suntech Power STP265S-20/Web
16168 | Suntech Power STP265S-20/Web | 265 | N | 단결정 | 1.627 | 1 | 44.1 | 0.44 | 16.29% | Suntech Power STP270-20/Wem
16169 | Suntech Power STP270-20/Wem | 270 | N | 다결정 | 1.627 | 1 | 43.8 | 0.446 | 16.59% | Suntech Power STP270-24/Vb-1
16170 | Suntech Power STP270-24/Vb-1 | 270 | N | 다결정 | 1.94 | 1 | 46.1 | 0.415 | 13.92% | Suntech Power STP270-24/Vd
16171 | Suntech Power STP270-24/Vd | 270 | N | 다결정 | 1.94 | 1 | 46.1 | 0.415 | 13.92% | Suntech Power STP270-24/Vdx
16172 | Suntech Power STP270-24/Vdx | 270 | N | 다결정 | 1.94 | 1 | 46.1 | 0.415 | 13.92% | Suntech Power STP270-24/Ve
16173 | Suntech Power STP270-24/Ve | 270 | N | 다결정 | 1.94 | 1 | 46.1 | 0.415 | 13.92% | Suntech Power STP270-VRM-1
16174 | Suntech Power STP270-VRM-1 | 270 | N | 다결정 | 1.94 | 1 | 46.1 | 0.415 | 13.92% | Suntech Power STP270D-24/VEC
16175 | Suntech Power STP270D-24/VEC | 270 | N | 다결정 | 1.94 | 1 | 49.9 | 0.486 | 13.92% | Suntech Power STP270S-20/Web
16176 | Suntech Power STP270S-20/Web | 270 | N | 단결정 | 1.627 | 1 | 44.1 | 0.44 | 16.59% | Suntech Power STP275-24/Vd
16177 | Suntech Power STP275-24/Vd | 275 | N | 다결정 | 1.94 | 1 | 46.1 | 0.415 | 14.18% | Suntech Power STP275-24/Vdx
16178 | Suntech Power STP275-24/Vdx | 275 | N | 다결정 | 1.94 | 1 | 46.1 | 0.415 | 14.18% | Suntech Power STP275-24/Ve
16179 | Suntech Power STP275-24/Ve | 275 | N | 다결정 | 1.94 | 1 | 46.1 | 0.415 | 14.18% | Suntech Power STP275-VRM-1
16180 | Suntech Power STP275-VRM-1 | 275 | N | 다결정 | 1.94 | 1 | 46.1 | 0.415 | 14.18% | Suntech Power STP275-VRM-1.5
16181 | Suntech Power STP275-VRM-1.5 | 275 | N | 다결정 | 1.94 | 1 | 46.1 | 0.415 | 14.18% | Suntech Power STP275S-20/Web
16182 | Suntech Power STP275S-20/Web | 275 | N | 단결정 | 1.627 | 1 | 44.1 | 0.44 | 16.9% | Suntech Power STP280-24/Vb-1
16183 | Suntech Power STP280-24/Vb-1 | 280 | N | 다결정 | 1.94 | 1 | 46.1 | 0.415 | 14.43% | Suntech Power STP280-24/Vd
16184 | Suntech Power STP280-24/Vd | 280 | N | 다결정 | 1.94 | 1 | 46.1 | 0.415 | 14.43% | Suntech Power STP280-24/Vdx
16185 | Suntech Power STP280-24/Vdx | 280 | N | 다결정 | 1.94 | 1 | 46.1 | 0.415 | 14.43% | Suntech Power STP280-24/Ve
16186 | Suntech Power STP280-24/Ve | 280 | N | 다결정 | 1.94 | 1 | 46.1 | 0.415 | 14.43% | Suntech Power STP280-VRM-1
16187 | Suntech Power STP280-VRM-1 | 280 | N | 다결정 | 1.94 | 1 | 46.1 | 0.415 | 14.43% | Suntech Power STP280-VRM-1.5
16188 | Suntech Power STP280-VRM-1.5 | 280 | N | 다결정 | 1.94 | 1 | 46.1 | 0.415 | 14.43% | Suntech Power STP280S-20/Web
16189 | Suntech Power STP280S-20/Web | 280 | N | 단결정 | 1.627 | 1 | 44.1 | 0.44 | 17.21% | Suntech Power STP285-24/Vd
16190 | Suntech Power STP285-24/Vd | 285 | N | 다결정 | 1.94 | 1 | 46.1 | 0.415 | 14.69% | Suntech Power STP285-24/Vdx
16191 | Suntech Power STP285-24/Vdx | 285 | N | 다결정 | 1.94 | 1 | 46.1 | 0.415 | 14.69% | Suntech Power STP285-24/Ve
16192 | Suntech Power STP285-24/Ve | 285 | N | 다결정 | 1.94 | 1 | 46.1 | 0.415 | 14.69% | Suntech Power STP285-24/Ver
16193 | Suntech Power STP285-24/Ver | 285 | N | 다결정 | 1.94 | 1 | 46.1 | 0.415 | 14.69% | Suntech Power STP285-VRM-1
16194 | Suntech Power STP285-VRM-1 | 285 | N | 다결정 | 1.94 | 1 | 46.1 | 0.415 | 14.69% | Suntech Power STP285-VRM-1.5
16195 | Suntech Power STP285-VRM-1.5 | 285 | N | 다결정 | 1.94 | 1 | 46.1 | 0.415 | 14.69% | Suntech Power STP285S-20/Web
16196 | Suntech Power STP285S-20/Web | 285 | N | 단결정 | 1.627 | 1 | 44.1 | 0.44 | 17.52% | Suntech Power STP290-24/Vd
16197 | Suntech Power STP290-24/Vd | 290 | N | 다결정 | 1.94 | 1 | 46.1 | 0.415 | 14.95% | Suntech Power STP290-24/Vdx
16198 | Suntech Power STP290-24/Vdx | 290 | N | 다결정 | 1.94 | 1 | 46.1 | 0.415 | 14.95% | Suntech Power STP290-24/Ve
16199 | Suntech Power STP290-24/Ve | 290 | N | 다결정 | 1.94 | 1 | 46.1 | 0.415 | 14.95% | Suntech Power STP290-24/Ver
16200 | Suntech Power STP290-24/Ver | 290 | N | 다결정 | 1.94 | 1 | 46.1 | 0.415 | 14.95% | Suntech Power STP290-VRM-1
16201 | Suntech Power STP290-VRM-1 | 290 | N | 다결정 | 1.94 | 1 | 46.1 | 0.415 | 14.95% | Suntech Power STP290-VRM-1.5
16202 | Suntech Power STP290-VRM-1.5 | 290 | N | 다결정 | 1.94 | 1 | 46.1 | 0.415 | 14.95% | Suntech Power STP290S-20/Web
16203 | Suntech Power STP290S-20/Web | 290 | N | 단결정 | 1.627 | 1 | 44.1 | 0.44 | 17.82% | Suntech Power STP295-24/Vd
16204 | Suntech Power STP295-24/Vd | 295 | N | 다결정 | 1.94 | 1 | 45.7 | 0.434 | 15.21% | Suntech Power STP295-24/Vdx
16205 | Suntech Power STP295-24/Vdx | 295 | N | 다결정 | 1.94 | 1 | 45.7 | 0.434 | 15.21% | Suntech Power STP295-24/Ve
16206 | Suntech Power STP295-24/Ve | 295 | N | 다결정 | 1.94 | 1 | 45.7 | 0.434 | 15.21% | Suntech Power STP295-24/Ver
16207 | Suntech Power STP295-24/Ver | 295 | N | 다결정 | 1.94 | 1 | 45.7 | 0.434 | 15.21% | Suntech Power STP295-VRM-1
16208 | Suntech Power STP295-VRM-1 | 295 | N | 다결정 | 1.94 | 1 | 45.7 | 0.434 | 15.21% | Suntech Power STP295-VRM-1.5
16209 | Suntech Power STP295-VRM-1.5 | 295 | N | 다결정 | 1.94 | 1 | 45.7 | 0.434 | 15.21% | Suntech Power STP300-24/Vd
16210 | Suntech Power STP300-24/Vd | 300 | N | 다결정 | 1.94 | 1 | 45.7 | 0.434 | 15.46% | Suntech Power STP300-24/Vdx
16211 | Suntech Power STP300-24/Vdx | 300 | N | 다결정 | 1.94 | 1 | 45.7 | 0.434 | 15.46% | Suntech Power STP300-24/Ve
16212 | Suntech Power STP300-24/Ve | 300 | N | 다결정 | 1.94 | 1 | 45.7 | 0.434 | 15.46% | Suntech Power STP300-24/Ver
16213 | Suntech Power STP300-24/Ver | 300 | N | 다결정 | 1.94 | 1 | 45.7 | 0.434 | 15.46% | Suntech Power STP300-VRM-1
16214 | Suntech Power STP300-VRM-1 | 300 | N | 다결정 | 1.94 | 1 | 45.7 | 0.434 | 15.46% | Suntech Power STP300-VRM-1.5
16215 | Suntech Power STP300-VRM-1.5 | 300 | N | 다결정 | 1.94 | 1 | 45.7 | 0.434 | 15.46% | Suntech Power STP305-24/Vd
16216 | Suntech Power STP305-24/Vd | 305 | N | 다결정 | 1.94 | 1 | 45.7 | 0.434 | 15.72% | Suntech Power STP305-24/Vdx
16217 | Suntech Power STP305-24/Vdx | 305 | N | 다결정 | 1.94 | 1 | 45.7 | 0.434 | 15.72% | Suntech Power STP305-24/Ve
16218 | Suntech Power STP305-24/Ve | 305 | N | 다결정 | 1.94 | 1 | 45.7 | 0.434 | 15.72% | Suntech Power STP305-24/Ver
16219 | Suntech Power STP305-24/Ver | 305 | N | 다결정 | 1.94 | 1 | 45.7 | 0.434 | 15.72% | Suntech Power STP305-VRM-1
16220 | Suntech Power STP305-VRM-1 | 305 | N | 다결정 | 1.94 | 1 | 45.7 | 0.434 | 15.72% | Suntech Power STP305-VRM-1.5
16221 | Suntech Power STP305-VRM-1.5 | 305 | N | 다결정 | 1.94 | 1 | 45.7 | 0.434 | 15.72% | Suntech Power STP310-24/Vd
16222 | Suntech Power STP310-24/Vd | 310 | N | 다결정 | 1.94 | 1 | 45.7 | 0.434 | 15.98% | Suntech Power STP310-24/Vdx
16223 | Suntech Power STP310-24/Vdx | 310 | N | 다결정 | 1.926 | 1 | 45.7 | 0.434 | 16.1% | Suntech Power STP310-24/Ve
16224 | Suntech Power STP310-24/Ve | 310 | N | 다결정 | 1.94 | 1 | 45.7 | 0.434 | 15.98% | Suntech Power STP310-24/Ver
16225 | Suntech Power STP310-24/Ver | 310 | N | 다결정 | 1.94 | 1 | 45.7 | 0.434 | 15.98% | Suntech Power STP310-VRM-1
16226 | Suntech Power STP310-VRM-1 | 310 | N | 다결정 | 1.94 | 1 | 45.7 | 0.434 | 15.98% | Suntech Power STP310-VRM-1.5
16227 | Suntech Power STP310-VRM-1.5 | 310 | N | 다결정 | 1.94 | 1 | 45.7 | 0.434 | 15.98% | Suntech Power STP315-24/Vd
16228 | Suntech Power STP315-24/Vd | 315 | N | 다결정 | 1.94 | 1 | 45.7 | 0.434 | 16.24% | Suntech Power STP315-24/Vdx
16229 | Suntech Power STP315-24/Vdx | 315 | N | 다결정 | 1.94 | 1 | 45.7 | 0.434 | 16.24% | Suntech Power STP315-24/Ve
16230 | Suntech Power STP315-24/Ve | 315 | N | 다결정 | 1.94 | 1 | 45.7 | 0.434 | 16.24% | Suntech Power STP315-24/Ver
16231 | Suntech Power STP315-24/Ver | 315 | N | 다결정 | 1.94 | 1 | 45.7 | 0.434 | 16.24% | Suntech Power STP320-24/Vd
16232 | Suntech Power STP320-24/Vd | 320 | N | 다결정 | 1.94 | 1 | 45.7 | 0.434 | 16.49% | Suntech Power STP320-24/Vdx
16233 | Suntech Power STP320-24/Vdx | 320 | N | 다결정 | 1.94 | 1 | 45.7 | 0.434 | 16.49% | Suntech Power STP320-24/Ve
16234 | Suntech Power STP320-24/Ve | 320 | N | 다결정 | 1.94 | 1 | 45.7 | 0.434 | 16.49% | Suntop Solar Energy TOP-H-215M6A
16235 | Suntop Solar Energy TOP-H-215M6A | 215 | N | 다결정 | 1.628 | 1 | 46.8 | 0.462 | 13.21% | Suntop Solar Energy TOP-H-220M6A
16236 | Suntop Solar Energy TOP-H-220M6A | 220 | N | 다결정 | 1.628 | 1 | 46.8 | 0.462 | 13.51% | Suntop Solar Energy TOP-H-220S6A
16237 | Suntop Solar Energy TOP-H-220S6A | 220 | N | 단결정 | 1.628 | 1 | 47.4 | 0.473 | 13.51% | Suntop Solar Energy TOP-H-225M6A
16238 | Suntop Solar Energy TOP-H-225M6A | 225 | N | 다결정 | 1.628 | 1 | 46.8 | 0.462 | 13.82% | Suntop Solar Energy TOP-H-225S6A
16239 | Suntop Solar Energy TOP-H-225S6A | 225 | N | 단결정 | 1.628 | 1 | 47.4 | 0.473 | 13.82% | Suntop Solar Energy TOP-H-230M6A
16240 | Suntop Solar Energy TOP-H-230M6A | 230 | N | 다결정 | 1.628 | 1 | 46.8 | 0.462 | 14.13% | Suntop Solar Energy TOP-H-230S6A
16241 | Suntop Solar Energy TOP-H-230S6A | 230 | N | 단결정 | 1.628 | 1 | 47.4 | 0.473 | 14.13% | Suntop Solar Energy TOP-H-235M6A
16242 | Suntop Solar Energy TOP-H-235M6A | 235 | N | 다결정 | 1.628 | 1 | 46.8 | 0.462 | 14.43% | Suntop Solar Energy TOP-H-235S6A
16243 | Suntop Solar Energy TOP-H-235S6A | 235 | N | 단결정 | 1.628 | 1 | 47.4 | 0.473 | 14.43% | Suntop Solar Energy TOP-H-240S6A
16244 | Suntop Solar Energy TOP-H-240S6A | 240 | N | 단결정 | 1.628 | 1 | 47.4 | 0.473 | 14.74% | Suntop Solar Energy TOP-S-125M6A
16245 | Suntop Solar Energy TOP-S-125M6A | 125 | N | 다결정 | 1.026 | 1 | 46.8 | 0.462 | 12.18% | Suntop Solar Energy TOP-S-130M6A
16246 | Suntop Solar Energy TOP-S-130M6A | 130 | N | 다결정 | 1.026 | 1 | 46.8 | 0.462 | 12.67% | Suntop Solar Energy TOP-S-135M6A
16247 | Suntop Solar Energy TOP-S-135M6A | 135 | N | 다결정 | 1.026 | 1 | 46.8 | 0.462 | 13.16% | Suntop Solar Energy TOP-S-135S6A
16248 | Suntop Solar Energy TOP-S-135S6A | 135 | N | 단결정 | 1.026 | 1 | 47.4 | 0.473 | 13.16% | Suntop Solar Energy TOP-S-140M6A
16249 | Suntop Solar Energy TOP-S-140M6A | 140 | N | 다결정 | 1.026 | 1 | 46.8 | 0.462 | 13.65% | Suntop Solar Energy TOP-S-140S6A
16250 | Suntop Solar Energy TOP-S-140S6A | 140 | N | 단결정 | 1.026 | 1 | 47.4 | 0.473 | 13.65% | Suntop Solar Energy TOP-S-145S6A
16251 | Suntop Solar Energy TOP-S-145S6A | 145 | N | 단결정 | 1.026 | 1 | 47.4 | 0.473 | 14.13% | Suntop Solar Energy TOP-S-170M6A
16252 | Suntop Solar Energy TOP-S-170M6A | 170 | N | 다결정 | 1.346 | 1 | 46.8 | 0.462 | 12.63% | Suntop Solar Energy TOP-S-175M6A
16253 | Suntop Solar Energy TOP-S-175M6A | 175 | N | 다결정 | 1.346 | 1 | 46.8 | 0.462 | 13% | Suntop Solar Energy TOP-S-180M6A
16254 | Suntop Solar Energy TOP-S-180M6A | 180 | N | 다결정 | 1.346 | 1 | 46.8 | 0.462 | 13.37% | Suntop Solar Energy TOP-S-185M6A
16255 | Suntop Solar Energy TOP-S-185M6A | 185 | N | 다결정 | 1.346 | 1 | 46.8 | 0.462 | 13.74% | Suntop Solar Energy TOP-S-185S6A
16256 | Suntop Solar Energy TOP-S-185S6A | 185 | N | 단결정 | 1.346 | 1 | 47.4 | 0.473 | 13.74% | Suntop Solar Energy TOP-S-190M6A
16257 | Suntop Solar Energy TOP-S-190M6A | 190 | N | 다결정 | 1.346 | 1 | 46.8 | 0.462 | 14.12% | Suntop Solar Energy TOP-S-190S6A
16258 | Suntop Solar Energy TOP-S-190S6A | 190 | N | 단결정 | 1.346 | 1 | 47.4 | 0.473 | 14.12% | Suntop Solar Energy TOP-S-195M6A
16259 | Suntop Solar Energy TOP-S-195M6A | 195 | N | 다결정 | 1.504 | 1 | 46.8 | 0.462 | 12.97% | Suntop Solar Energy TOP-S-195S6A
16260 | Suntop Solar Energy TOP-S-195S6A | 195 | N | 단결정 | 1.346 | 1 | 47.4 | 0.473 | 14.49% | Suntop Solar Energy TOP-S-200M6A
16261 | Suntop Solar Energy TOP-S-200M6A | 200 | N | 다결정 | 1.504 | 1 | 46.8 | 0.462 | 13.3% | Suntop Solar Energy TOP-S-205M6A
16262 | Suntop Solar Energy TOP-S-205M6A | 205 | N | 다결정 | 1.504 | 1 | 46.8 | 0.462 | 13.63% | Suntop Solar Energy TOP-S-210M6A
16263 | Suntop Solar Energy TOP-S-210M6A | 210 | N | 다결정 | 1.504 | 1 | 46.8 | 0.462 | 13.96% | Suntop Solar Energy TOP-S-215M6A
16264 | Suntop Solar Energy TOP-S-215M6A | 215 | N | 다결정 | 1.663 | 1 | 46.8 | 0.462 | 12.93% | Suntop Solar Energy TOP-S-220M6A
16265 | Suntop Solar Energy TOP-S-220M6A | 220 | N | 다결정 | 1.663 | 1 | 46.8 | 0.462 | 13.23% | Suntop Solar Energy TOP-S-220S6A
16266 | Suntop Solar Energy TOP-S-220S6A | 220 | N | 단결정 | 1.663 | 1 | 47.4 | 0.473 | 13.23% | Suntop Solar Energy TOP-S-225M6A
16267 | Suntop Solar Energy TOP-S-225M6A | 225 | N | 다결정 | 1.663 | 1 | 46.8 | 0.462 | 13.53% | Suntop Solar Energy TOP-S-225S6A
16268 | Suntop Solar Energy TOP-S-225S6A | 225 | N | 단결정 | 1.663 | 1 | 47.4 | 0.473 | 13.53% | Suntop Solar Energy TOP-S-230M6A
16269 | Suntop Solar Energy TOP-S-230M6A | 230 | N | 다결정 | 1.663 | 1 | 46.8 | 0.462 | 13.83% | Suntop Solar Energy TOP-S-230S6A
16270 | Suntop Solar Energy TOP-S-230S6A | 230 | N | 단결정 | 1.663 | 1 | 47.4 | 0.473 | 13.83% | Suntop Solar Energy TOP-S-235M6A
16271 | Suntop Solar Energy TOP-S-235M6A | 235 | N | 다결정 | 1.663 | 1 | 46.8 | 0.462 | 14.13% | Suntop Solar Energy TOP-S-235S6A
16272 | Suntop Solar Energy TOP-S-235S6A | 235 | N | 단결정 | 1.663 | 1 | 47.4 | 0.473 | 14.13% | Suntop Solar Energy TOP-S-240S6A
16273 | Suntop Solar Energy TOP-S-240S6A | 240 | N | 단결정 | 1.663 | 1 | 47.4 | 0.473 | 14.43% | Supreme Solar SS-165M
16274 | Supreme Solar SS-165M | 165 | N | 단결정 | 1.279 | 1 | 44.4 | 0.509 | 12.9% | Supreme Solar SS-170M
16275 | Supreme Solar SS-170M | 170 | N | 단결정 | 1.279 | 1 | 44.4 | 0.509 | 13.29% | Supreme Solar SS-175M
16276 | Supreme Solar SS-175M | 175 | N | 단결정 | 1.279 | 1 | 44.4 | 0.509 | 13.68% | Supreme Solar SS-180M
16277 | Supreme Solar SS-180M | 180 | N | 단결정 | 1.279 | 1 | 44.4 | 0.509 | 14.07% | Supreme Solar SS-200P
16278 | Supreme Solar SS-200P | 200 | N | 다결정 | 1.634 | 1 | 47.3 | 0.493 | 12.24% | Supreme Solar SS-210P
16279 | Supreme Solar SS-210P | 210 | N | 다결정 | 1.634 | 1 | 47.3 | 0.493 | 12.85% | Supreme Solar SS-220P
16280 | Supreme Solar SS-220P | 220 | N | 다결정 | 1.634 | 1 | 47.3 | 0.493 | 13.46% | Supreme Solar SS-230P
16281 | Supreme Solar SS-230P | 230 | N | 다결정 | 1.634 | 1 | 47.3 | 0.493 | 14.08% | Supreme Solar SS-240P
16282 | Supreme Solar SS-240P | 240 | N | 다결정 | 1.937 | 1 | 47.5 | 0.479 | 12.39% | Supreme Solar SS-250P
16283 | Supreme Solar SS-250P | 250 | N | 다결정 | 1.937 | 1 | 47.5 | 0.479 | 12.91% | Supreme Solar SS-260P
16284 | Supreme Solar SS-260P | 2 | N | 다결정 | 1.937 | 1 | 47.5 | 0.479 | 0.1033% | Supreme Solar SS-270P
16285 | Supreme Solar SS-270P | 270 | N | 다결정 | 1.937 | 1 | 47.5 | 0.479 | 13.94% | Supreme Solar SS-280P
16286 | Supreme Solar SS-280P | 280 | N | 다결정 | 1.937 | 1 | 47.5 | 0.479 | 14.46% | Suzhou Shenglong PV-Tech SLSM-175D
16287 | Suzhou Shenglong PV-Tech SLSM-175D | 175 | N | 단결정 | 1.28 | 1 | 48.1 | 0.539 | 13.67% | Suzhou Shenglong PV-Tech SLSM-180D
16288 | Suzhou Shenglong PV-Tech SLSM-180D | 180 | N | 단결정 | 1.28 | 1 | 48.1 | 0.539 | 14.06% | Suzhou Shenglong PV-Tech SLSM-185D
16289 | Suzhou Shenglong PV-Tech SLSM-185D | 185 | N | 단결정 | 1.28 | 1 | 48.1 | 0.539 | 14.45% | Suzhou Shenglong PV-Tech SLSM-220P
16290 | Suzhou Shenglong PV-Tech SLSM-220P | 220 | N | 다결정 | 1.629 | 1 | 46.9 | 0.545 | 13.51% | Suzhou Shenglong PV-Tech SLSM-225P
16291 | Suzhou Shenglong PV-Tech SLSM-225P | 225 | N | 다결정 | 1.629 | 1 | 46.9 | 0.545 | 13.81% | Suzhou Shenglong PV-Tech SLSM-230P
16292 | Suzhou Shenglong PV-Tech SLSM-230P | 230 | N | 다결정 | 1.629 | 1 | 46.9 | 0.545 | 14.12% | SweModule 220 x
16293 | SweModule 220 x | 220 | N | 다결정 | 1.635 | 1 | 47.5 | 0.435 | 13.46% | SweModule 225 x
16294 | SweModule 225 x | 225 | N | 다결정 | 1.635 | 1 | 47.5 | 0.435 | 13.76% | SweModule 230 x
16295 | SweModule 230 x | 230 | N | 다결정 | 1.635 | 1 | 47.5 | 0.435 | 14.07% | SweModule 235 x
16296 | SweModule 235 x | 235 | N | 다결정 | 1.635 | 1 | 47.5 | 0.435 | 14.37% | SweModule 240 x
16297 | SweModule 240 x | 240 | N | 다결정 | 1.635 | 1 | 47.5 | 0.435 | 14.68% | SweModule 245 x
16298 | SweModule 245 x | 245 | N | 다결정 | 1.635 | 1 | 47.5 | 0.435 | 14.98% | SweModule 250 x
16299 | SweModule 250 x | 250 | N | 다결정 | 1.635 | 1 | 47.5 | 0.435 | 15.29% | SweModule 255 x
16300 | SweModule 255 x | 255 | N | 다결정 | 1.635 | 1 | 47.5 | 0.435 | 15.6% | SweModule 260 x
16301 | SweModule 260 x | 260 | N | 다결정 | 1.635 | 1 | 47.5 | 0.435 | 15.9% | SweModule 265 x
16302 | SweModule 265 x | 265 | N | 다결정 | 1.635 | 1 | 47.5 | 0.435 | 16.21% | T & Solar TSS3-228
16303 | T & Solar TSS3-228 | 228 | N | 단결정 | 1.597 | 1 | 46.4 | 0.475 | 14.28% | T & Solar TSS3-230
16304 | T & Solar TSS3-230 | 230 | N | 단결정 | 1.597 | 1 | 46.4 | 0.475 | 14.4% | T & Solar TSS3-233
16305 | T & Solar TSS3-233 | 233 | N | 단결정 | 1.597 | 1 | 46.4 | 0.475 | 14.59% | T & Solar TSS3-235
16306 | T & Solar TSS3-235 | 235 | N | 단결정 | 1.597 | 1 | 46.4 | 0.475 | 14.72% | T & Solar TSS3-238
16307 | T & Solar TSS3-238 | 238 | N | 단결정 | 1.597 | 1 | 46.4 | 0.475 | 14.9% | T & Solar TSS3-240
16308 | T & Solar TSS3-240 | 240 | N | 단결정 | 1.597 | 1 | 46.4 | 0.475 | 15.03% | T & Solar TSS3-243
16309 | T & Solar TSS3-243 | 243 | N | 단결정 | 1.597 | 1 | 46.4 | 0.475 | 15.22% | T & Solar TSS3-245
16310 | T & Solar TSS3-245 | 245 | N | 단결정 | 1.597 | 1 | 46.4 | 0.475 | 15.34% | T & Solar TSS3-248
16311 | T & Solar TSS3-248 | 248 | N | 단결정 | 1.597 | 1 | 46.4 | 0.475 | 15.53% | T & Solar TSS3-250
16312 | T & Solar TSS3-250 | 250 | N | 단결정 | 1.597 | 1 | 46.4 | 0.475 | 15.65% | T-Solar Global TS102
16313 | T-Solar Global TS102 | 102 | N | 박막형 | 1.425 | 1 | 44.8 | 0.3 | 7.158% | T-Solar Global TS370
16314 | T-Solar Global TS370 | 370 | N | 박막형 | 5.71 | 1 | 44.8 | 0.3 | 6.48% | T-Solar Global TS390
16315 | T-Solar Global TS390 | 390 | N | 박막형 | 5.71 | 1 | 44.8 | 0.3 | 6.83% | T-Solar Global TS410
16316 | T-Solar Global TS410 | 410 | N | 박막형 | 5.71 | 1 | 44.8 | 0.3 | 7.18% | T-Solar Global TS92
16317 | T-Solar Global TS92 | 92 | N | 박막형 | 1.425 | 1 | 44.8 | 0.3 | 6.456% | T-Solar Global TS97
16318 | T-Solar Global TS97 | 97 | N | 박막형 | 1.425 | 1 | 44.8 | 0.3 | 6.807% | TBEA Xinjiang SunOasis TBEA3220T
16319 | TBEA Xinjiang SunOasis TBEA3220T | 220 | N | 다결정 | 1.667 | 1 | 46.9 | 0.503 | 13.2% | TBEA Xinjiang SunOasis TBEA3225T
16320 | TBEA Xinjiang SunOasis TBEA3225T | 225 | N | 다결정 | 1.667 | 1 | 46.9 | 0.503 | 13.5% | TBEA Xinjiang SunOasis TBEA3230T
16321 | TBEA Xinjiang SunOasis TBEA3230T | 230 | N | 다결정 | 1.667 | 1 | 46.9 | 0.503 | 13.8% | TBEA Xinjiang SunOasis TBEA3235T
16322 | TBEA Xinjiang SunOasis TBEA3235T | 235 | N | 다결정 | 1.667 | 1 | 46.9 | 0.503 | 14.1% | TBEA Xinjiang SunOasis TBEA3240T
16323 | TBEA Xinjiang SunOasis TBEA3240T | 240 | N | 다결정 | 1.667 | 1 | 46.9 | 0.503 | 14.4% | TBEA Xinjiang SunOasis TBEA4180T
16324 | TBEA Xinjiang SunOasis TBEA4180T | 180 | N | 단결정 | 1.254 | 1 | 46.4 | 0.495 | 14.35% | TBEA Xinjiang SunOasis TBEA4185T
16325 | TBEA Xinjiang SunOasis TBEA4185T | 185 | N | 단결정 | 1.254 | 1 | 46.4 | 0.495 | 14.75% | TBEA Xinjiang SunOasis TBEA4190T
16326 | TBEA Xinjiang SunOasis TBEA4190T | 190 | N | 단결정 | 1.254 | 1 | 46.4 | 0.495 | 15.15% | TDG Holding T170M725
16327 | TDG Holding T170M725 | 170 | N | 단결정 | 1.277 | 1 | 47.6 | 0.53 | 13.31% | TDG Holding T175M725
16328 | TDG Holding T175M725 | 175 | N | 단결정 | 1.277 | 1 | 47.6 | 0.53 | 13.7% | TDG Holding T180M725
16329 | TDG Holding T180M725 | 180 | N | 단결정 | 1.277 | 1 | 47.6 | 0.53 | 14.1% | TDG Holding T185M725
16330 | TDG Holding T185M725 | 185 | N | 단결정 | 1.277 | 1 | 47.6 | 0.53 | 14.49% | TDG Holding T190M725
16331 | TDG Holding T190M725 | 190 | N | 단결정 | 1.277 | 1 | 47.6 | 0.53 | 14.88% | TDG Holding T195M725
16332 | TDG Holding T195M725 | 195 | N | 단결정 | 1.277 | 1 | 47.6 | 0.53 | 15.27% | TDG Holding T200M725
16333 | TDG Holding T200M725 | 200 | N | 단결정 | 1.277 | 1 | 47.6 | 0.53 | 15.66% | TDG Holding T210P606
16334 | TDG Holding T210P606 | 210 | N | 다결정 | 1.637 | 1 | 47.2 | 0.512 | 12.83% | TDG Holding T215P606
16335 | TDG Holding T215P606 | 215 | N | 다결정 | 1.637 | 1 | 47.2 | 0.512 | 13.13% | TDG Holding T220M606
16336 | TDG Holding T220M606 | 220 | N | 단결정 | 1.637 | 1 | 45.4 | 0.555 | 13.44% | TDG Holding T220M965
16337 | TDG Holding T220M965 | 220 | N | 단결정 | 1.683 | 1 | 47.6 | 0.53 | 13.07% | TDG Holding T220P606
16338 | TDG Holding T220P606 | 220 | N | 다결정 | 1.637 | 1 | 47.2 | 0.512 | 13.44% | TDG Holding T225M606
16339 | TDG Holding T225M606 | 225 | N | 단결정 | 1.637 | 1 | 45.4 | 0.555 | 13.74% | TDG Holding T225M965
16340 | TDG Holding T225M965 | 225 | N | 단결정 | 1.683 | 1 | 47.6 | 0.53 | 13.37% | TDG Holding T225P606
16341 | TDG Holding T225P606 | 225 | N | 다결정 | 1.637 | 1 | 47.2 | 0.512 | 13.74% | TDG Holding T230M606
16342 | TDG Holding T230M606 | 230 | N | 단결정 | 1.637 | 1 | 45.4 | 0.555 | 14.05% | TDG Holding T230M965
16343 | TDG Holding T230M965 | 230 | N | 단결정 | 1.683 | 1 | 47.6 | 0.53 | 13.67% | TDG Holding T230P606
16344 | TDG Holding T230P606 | 230 | N | 다결정 | 1.637 | 1 | 47.2 | 0.512 | 14.05% | TDG Holding T235M606
16345 | TDG Holding T235M606 | 235 | N | 단결정 | 1.637 | 1 | 45.4 | 0.555 | 14.36% | TDG Holding T235M965
16346 | TDG Holding T235M965 | 235 | N | 단결정 | 1.683 | 1 | 47.6 | 0.53 | 13.96% | TDG Holding T235P606
16347 | TDG Holding T235P606 | 235 | N | 다결정 | 1.637 | 1 | 47.2 | 0.512 | 14.36% | TDG Holding T240M606
16348 | TDG Holding T240M606 | 240 | N | 단결정 | 1.637 | 1 | 45.4 | 0.555 | 14.66% | TDG Holding T240M965
16349 | TDG Holding T240M965 | 240 | N | 단결정 | 1.683 | 1 | 47.6 | 0.53 | 14.26% | TDG Holding T240P606
16350 | TDG Holding T240P606 | 240 | N | 다결정 | 1.637 | 1 | 47.2 | 0.512 | 14.66% | TDG Holding T245M606
16351 | TDG Holding T245M606 | 245 | N | 단결정 | 1.637 | 1 | 45.4 | 0.555 | 14.97% | TDG Holding T245M965
16352 | TDG Holding T245M965 | 245 | N | 단결정 | 1.683 | 1 | 47.6 | 0.53 | 14.56% | TDG Holding T245P606
16353 | TDG Holding T245P606 | 245 | N | 다결정 | 1.637 | 1 | 47.2 | 0.512 | 14.97% | TDG Holding T250M606
16354 | TDG Holding T250M606 | 250 | N | 단결정 | 1.637 | 1 | 45.4 | 0.555 | 15.27% | TDG Holding T250M965
16355 | TDG Holding T250M965 | 250 | N | 단결정 | 1.683 | 1 | 47.6 | 0.53 | 14.85% | TDG Holding T250P606
16356 | TDG Holding T250P606 | 250 | N | 다결정 | 1.637 | 1 | 47.2 | 0.512 | 15.27% | TDG Holding T250P726
16357 | TDG Holding T250P726 | 250 | N | 다결정 | 1.941 | 1 | 47.2 | 0.512 | 12.88% | TDG Holding T255M606
16358 | TDG Holding T255M606 | 255 | N | 단결정 | 1.637 | 1 | 45.4 | 0.555 | 15.58% | TDG Holding T255M726
16359 | TDG Holding T255M726 | 255 | N | 단결정 | 1.941 | 1 | 45.4 | 0.555 | 13.14% | TDG Holding T255M965
16360 | TDG Holding T255M965 | 255 | N | 단결정 | 1.683 | 1 | 47.6 | 0.53 | 15.15% | TDG Holding T255P726
16361 | TDG Holding T255P726 | 255 | N | 다결정 | 1.941 | 1 | 47.2 | 0.512 | 13.14% | TDG Holding T260M726
16362 | TDG Holding T260M726 | 260 | N | 단결정 | 1.941 | 1 | 45.4 | 0.555 | 13.4% | TDG Holding T260M965
16363 | TDG Holding T260M965 | 260 | N | 단결정 | 1.683 | 1 | 47.6 | 0.53 | 15.45% | TDG Holding T260P726
16364 | TDG Holding T260P726 | 2 726 | N | 다결정 | 1.941 | 1 | 47.2 | 0.512 | #VALUE! | TDG Holding T265M726
16365 | TDG Holding T265M726 | 265 | N | 단결정 | 1.941 | 1 | 45.4 | 0.555 | 13.65% | TDG Holding T265P726
16366 | TDG Holding T265P726 | 265 | N | 다결정 | 1.941 | 1 | 47.2 | 0.512 | 13.65% | TDG Holding T270M726
16367 | TDG Holding T270M726 | 270 | N | 단결정 | 1.941 | 1 | 45.4 | 0.555 | 13.91% | TDG Holding T270P726
16368 | TDG Holding T270P726 | 270 | N | 다결정 | 1.941 | 1 | 47.2 | 0.512 | 13.91% | TDG Holding T275M726
16369 | TDG Holding T275M726 | 275 | N | 단결정 | 1.941 | 1 | 45.4 | 0.555 | 14.17% | TDG Holding T275P726
16370 | TDG Holding T275P726 | 275 | N | 다결정 | 1.941 | 1 | 47.2 | 0.512 | 14.17% | TDG Holding T280M726
16371 | TDG Holding T280M726 | 280 | N | 단결정 | 1.941 | 1 | 45.4 | 0.555 | 14.43% | TDG Holding T280P726
16372 | TDG Holding T280P726 | 280 | N | 다결정 | 1.941 | 1 | 47.2 | 0.512 | 14.43% | TDG Holding T285M726
16373 | TDG Holding T285M726 | 285 | N | 단결정 | 1.941 | 1 | 45.4 | 0.555 | 14.68% | TDG Holding T285P726
16374 | TDG Holding T285P726 | 285 | N | 다결정 | 1.941 | 1 | 47.2 | 0.512 | 14.68% | TDG Holding T290M726
16375 | TDG Holding T290M726 | 290 | N | 단결정 | 1.941 | 1 | 45.4 | 0.555 | 14.94% | TDG Holding T290P726
16376 | TDG Holding T290P726 | 290 | N | 다결정 | 1.941 | 1 | 47.2 | 0.512 | 14.94% | TDG Holding T295M726
16377 | TDG Holding T295M726 | 295 | N | 단결정 | 1.941 | 1 | 45.4 | 0.555 | 15.2% | TDG Holding T295P726
16378 | TDG Holding T295P726 | 295 | N | 다결정 | 1.941 | 1 | 47.2 | 0.512 | 15.2% | TDG Holding T300M726
16379 | TDG Holding T300M726 | 300 | N | 단결정 | 1.941 | 1 | 45.4 | 0.555 | 15.46% | TDG Holding T305M726
16380 | TDG Holding T305M726 | 305 | N | 단결정 | 1.941 | 1 | 45.4 | 0.555 | 15.71% | TSEC TS36-6M2-135
16381 | TSEC TS36-6M2-135 | 135 | N | 단결정 | 1.023 | 1 | 47.8 | 0.425 | 13.2% | TSEC TS36-6M2-140
16382 | TSEC TS36-6M2-140 | 140 | N | 단결정 | 1.023 | 1 | 47.8 | 0.425 | 13.69% | TSEC TS36-6M2-145
16383 | TSEC TS36-6M2-145 | 145 | N | 단결정 | 1.023 | 1 | 47.8 | 0.425 | 14.17% | TSEC TS36-6M3-135A
16384 | TSEC TS36-6M3-135A | 135 | N | 단결정 | 1.587 | 1 | 47.8 | 0.425 | 8.507% | TSEC TS36-6M3-140A
16385 | TSEC TS36-6M3-140A | 140 | N | 단결정 | 1.587 | 1 | 47.8 | 0.425 | 8.822% | TSEC TS36-6M3-145A
16386 | TSEC TS36-6M3-145A | 145 | N | 단결정 | 1.587 | 1 | 47.8 | 0.425 | 9.137% | TSEC TS36-6P2-130
16387 | TSEC TS36-6P2-130 | 130 | N | 다결정 | 1.023 | 1 | 49.1 | 0.429 | 12.71% | TSEC TS36-6P2-135
16388 | TSEC TS36-6P2-135 | 135 | N | 다결정 | 1.023 | 1 | 49.1 | 0.429 | 13.2% | TSEC TS36-6P2-140
16389 | TSEC TS36-6P2-140 | 140 | N | 다결정 | 1.023 | 1 | 49.1 | 0.429 | 13.69% | TSEC TS36-6P3-130A
16390 | TSEC TS36-6P3-130A | 130 | N | 다결정 | 1.587 | 1 | 49.1 | 0.429 | 8.192% | TSEC TS36-6P3-135A
16391 | TSEC TS36-6P3-135A | 135 | N | 다결정 | 1.587 | 1 | 49.1 | 0.429 | 8.507% | TSEC TS36-6P3-140A
16392 | TSEC TS36-6P3-140A | 140 | N | 다결정 | 1.587 | 1 | 49.1 | 0.429 | 8.822% | TSEC TS48-6M2-180
16393 | TSEC TS48-6M2-180 | 180 | N | 단결정 | 1.341 | 1 | 47.8 | 0.425 | 13.42% | TSEC TS48-6M2-185
16394 | TSEC TS48-6M2-185 | 185 | N | 단결정 | 1.341 | 1 | 47.8 | 0.425 | 13.8% | TSEC TS48-6M2-190
16395 | TSEC TS48-6M2-190 | 190 | N | 단결정 | 1.341 | 1 | 47.8 | 0.425 | 14.17% | TSEC TS48-6M3-180A
16396 | TSEC TS48-6M3-180A | 180 | N | 단결정 | 1.587 | 1 | 47.8 | 0.425 | 11.34% | TSEC TS48-6M3-185A
16397 | TSEC TS48-6M3-185A | 185 | N | 단결정 | 1.587 | 1 | 47.8 | 0.425 | 11.66% | TSEC TS48-6M3-190A
16398 | TSEC TS48-6M3-190A | 190 | N | 단결정 | 1.587 | 1 | 47.8 | 0.425 | 11.97% | TSEC TS48-6P2-175
16399 | TSEC TS48-6P2-175 | 175 | N | 다결정 | 1.341 | 1 | 49.1 | 0.429 | 13.05% | TSEC TS48-6P2-180
16400 | TSEC TS48-6P2-180 | 180 | N | 다결정 | 1.341 | 1 | 49.1 | 0.429 | 13.42% | TSEC TS48-6P2-185
16401 | TSEC TS48-6P2-185 | 185 | N | 다결정 | 1.341 | 1 | 49.1 | 0.429 | 13.8% | TSEC TS48-6P3-175A
16402 | TSEC TS48-6P3-175A | 175 | N | 다결정 | 1.587 | 1 | 49.1 | 0.429 | 11.03% | TSEC TS48-6P3-180A
16403 | TSEC TS48-6P3-180A | 180 | N | 다결정 | 1.587 | 1 | 49.1 | 0.429 | 11.34% | TSEC TS48-6P3-185A
16404 | TSEC TS48-6P3-185A | 185 | N | 다결정 | 1.587 | 1 | 49.1 | 0.429 | 11.66% | TSEC TS54-6M2-195
16405 | TSEC TS54-6M2-195 | 195 | N | 단결정 | 1.5 | 1 | 47.8 | 0.425 | 13% | TSEC TS54-6M2-200
16406 | TSEC TS54-6M2-200 | 200 | N | 단결정 | 1.5 | 1 | 47.8 | 0.425 | 13.33% | TSEC TS54-6M2-205
16407 | TSEC TS54-6M2-205 | 205 | N | 단결정 | 1.5 | 1 | 47.8 | 0.425 | 13.67% | TSEC TS54-6M2-210
16408 | TSEC TS54-6M2-210 | 210 | N | 단결정 | 1.5 | 1 | 47.8 | 0.425 | 14% | TSEC TS54-6M2-215
16409 | TSEC TS54-6M2-215 | 215 | N | 단결정 | 1.5 | 1 | 47.8 | 0.425 | 14.33% | TSEC TS54-6M2-220
16410 | TSEC TS54-6M2-220 | 220 | N | 단결정 | 1.659 | 1 | 47.8 | 0.425 | 13.26% | TSEC TS54-6M3-195D
16411 | TSEC TS54-6M3-195D | 195 | N | 단결정 | 1.5 | 1 | 47.8 | 0.425 | 13% | TSEC TS54-6M3-200D
16412 | TSEC TS54-6M3-200D | 200 | N | 단결정 | 1.5 | 1 | 47.8 | 0.425 | 13.33% | TSEC TS54-6M3-205D
16413 | TSEC TS54-6M3-205D | 205 | N | 단결정 | 1.5 | 1 | 47.8 | 0.425 | 13.67% | TSEC TS54-6M3-210D
16414 | TSEC TS54-6M3-210D | 210 | N | 단결정 | 1.5 | 1 | 47.8 | 0.425 | 14% | TSEC TS54-6M3-215D
16415 | TSEC TS54-6M3-215D | 215 | N | 단결정 | 1.5 | 1 | 47.8 | 0.425 | 14.33% | TSEC TS54-6M3-220A
16416 | TSEC TS54-6M3-220A | 220 | N | 단결정 | 1.659 | 1 | 47.8 | 0.425 | 13.26% | TSEC TS54-6M3-225A
16417 | TSEC TS54-6M3-225A | 225 | N | 단결정 | 1.659 | 1 | 47.8 | 0.425 | 13.56% | TSEC TS54-6M3-230A
16418 | TSEC TS54-6M3-230A | 230 | N | 단결정 | 1.659 | 1 | 47.8 | 0.425 | 13.86% | TSEC TS54-6M3-235A
16419 | TSEC TS54-6M3-235A | 235 | N | 단결정 | 1.659 | 1 | 47.8 | 0.425 | 14.17% | TSEC TS54-6M3-240A
16420 | TSEC TS54-6M3-240A | 240 | N | 단결정 | 1.659 | 1 | 47.8 | 0.425 | 14.47% | TSEC TS54-6P2-190
16421 | TSEC TS54-6P2-190 | 190 | N | 다결정 | 1.5 | 1 | 49.1 | 0.429 | 12.67% | TSEC TS54-6P2-195
16422 | TSEC TS54-6P2-195 | 195 | N | 다결정 | 1.5 | 1 | 49.1 | 0.429 | 13% | TSEC TS54-6P2-200
16423 | TSEC TS54-6P2-200 | 200 | N | 다결정 | 1.5 | 1 | 49.1 | 0.429 | 13.33% | TSEC TS54-6P2-205
16424 | TSEC TS54-6P2-205 | 205 | N | 다결정 | 1.5 | 1 | 49.1 | 0.429 | 13.67% | TSEC TS54-6P2-210
16425 | TSEC TS54-6P2-210 | 210 | N | 다결정 | 1.659 | 1 | 49.1 | 0.429 | 12.66% | TSEC TS54-6P2-215
16426 | TSEC TS54-6P2-215 | 215 | N | 다결정 | 1.659 | 1 | 49.1 | 0.429 | 12.96% | TSEC TS54-6P3-195A
16427 | TSEC TS54-6P3-195A | 195 | N | 다결정 | 1.5 | 1 | 49.1 | 0.429 | 13% | TSEC TS54-6P3-200A
16428 | TSEC TS54-6P3-200A | 200 | N | 다결정 | 1.5 | 1 | 49.1 | 0.429 | 13.33% | TSEC TS54-6P3-205A
16429 | TSEC TS54-6P3-205A | 205 | N | 다결정 | 1.5 | 1 | 49.1 | 0.429 | 13.67% | TSEC TS54-6P3-210A
16430 | TSEC TS54-6P3-210A | 210 | N | 다결정 | 1.659 | 1 | 49.1 | 0.429 | 12.66% | TSEC TS54-6P3-215A
16431 | TSEC TS54-6P3-215A | 215 | N | 다결정 | 1.659 | 1 | 49.1 | 0.429 | 12.96% | TSEC TS54-6P3-220A
16432 | TSEC TS54-6P3-220A | 220 | N | 다결정 | 1.659 | 1 | 46.5 | 0.465 | 13.26% | TSEC TS54-6P3-225A
16433 | TSEC TS54-6P3-225A | 225 | N | 다결정 | 1.659 | 1 | 46.5 | 0.465 | 13.56% | TSEC TS54-6P3-230A
16434 | TSEC TS54-6P3-230A | 230 | N | 다결정 | 1.659 | 1 | 46.5 | 0.465 | 13.86% | TSEC TS60-6M2-225
16435 | TSEC TS60-6M2-225 | 225 | N | 단결정 | 1.659 | 1 | 47.8 | 0.425 | 13.56% | TSEC TS60-6M2-230
16436 | TSEC TS60-6M2-230 | 230 | N | 단결정 | 1.659 | 1 | 47.8 | 0.425 | 13.86% | TSEC TS60-6M2-235
16437 | TSEC TS60-6M2-235 | 235 | N | 단결정 | 1.659 | 1 | 47.8 | 0.425 | 14.17% | TSEC TS60-6M2-240
16438 | TSEC TS60-6M2-240 | 240 | N | 단결정 | 1.659 | 1 | 47.8 | 0.425 | 14.47% | TSEC TS60-6M3-250
16439 | TSEC TS60-6M3-250 | 250 | N | 단결정 | 1.627 | 1 | 45.5 | 0.432 | 15.37% | TSEC TS60-6M3-250S
16440 | TSEC TS60-6M3-250S | 250 | N | 단결정 | 1.627 | 1 | 45.5 | 0.432 | 15.37% | TSEC TS60-6M3-255
16441 | TSEC TS60-6M3-255 | 255 | N | 단결정 | 1.627 | 1 | 45.5 | 0.432 | 15.67% | TSEC TS60-6M3-255S
16442 | TSEC TS60-6M3-255S | 255 | N | 단결정 | 1.627 | 1 | 45.5 | 0.432 | 15.67% | TSEC TS60-6M3-260
16443 | TSEC TS60-6M3-260 | 260 | N | 단결정 | 1.627 | 1 | 45.5 | 0.432 | 15.98% | TSEC TS60-6M3-260S
16444 | TSEC TS60-6M3-260S | 260 | N | 단결정 | 1.627 | 1 | 45.5 | 0.432 | 15.98% | TSEC TS60-6M3-265
16445 | TSEC TS60-6M3-265 | 265 | N | 단결정 | 1.627 | 1 | 45.5 | 0.432 | 16.29% | TSEC TS60-6M3-265S
16446 | TSEC TS60-6M3-265S | 265 | N | 단결정 | 1.627 | 1 | 45.5 | 0.432 | 16.29% | TSEC TS60-6M3-270
16447 | TSEC TS60-6M3-270 | 270 | N | 단결정 | 1.627 | 1 | 45.5 | 0.432 | 16.59% | TSEC TS60-6M3-270S
16448 | TSEC TS60-6M3-270S | 270 | N | 단결정 | 1.627 | 1 | 45.5 | 0.432 | 16.59% | TSEC TS60-6M3-275
16449 | TSEC TS60-6M3-275 | 275 | N | 단결정 | 1.627 | 1 | 45.5 | 0.432 | 16.9% | TSEC TS60-6M3-275S
16450 | TSEC TS60-6M3-275S | 275 | N | 단결정 | 1.627 | 1 | 45.5 | 0.432 | 16.9% | TSEC TS60-6M3-280
16451 | TSEC TS60-6M3-280 | 280 | N | 단결정 | 1.627 | 1 | 45.5 | 0.432 | 17.21% | TSEC TS60-6M3-280S
16452 | TSEC TS60-6M3-280S | 280 | N | 단결정 | 1.627 | 1 | 45.5 | 0.432 | 17.21% | TSEC TS60-6M3-285
16453 | TSEC TS60-6M3-285 | 285 | N | 단결정 | 1.627 | 1 | 45.5 | 0.432 | 17.52% | TSEC TS60-6M3-285S
16454 | TSEC TS60-6M3-285S | 285 | N | 단결정 | 1.627 | 1 | 45.5 | 0.432 | 17.52% | TSEC TS60-6M3-290
16455 | TSEC TS60-6M3-290 | 290 | N | 단결정 | 1.627 | 1 | 45.5 | 0.432 | 17.82% | TSEC TS60-6M3-290S
16456 | TSEC TS60-6M3-290S | 290 | N | 단결정 | 1.627 | 1 | 45.5 | 0.432 | 17.82% | TSEC TS60-6M3-295
16457 | TSEC TS60-6M3-295 | 295 | N | 단결정 | 1.627 | 1 | 45.5 | 0.432 | 18.13% | TSEC TS60-6M3-295S
16458 | TSEC TS60-6M3-295S | 295 | N | 단결정 | 1.627 | 1 | 45.5 | 0.432 | 18.13% | TSEC TS60-6P2-220
16459 | TSEC TS60-6P2-220 | 220 | N | 다결정 | 1.659 | 1 | 46.5 | 0.465 | 13.26% | TSEC TS60-6P2-225
16460 | TSEC TS60-6P2-225 | 225 | N | 다결정 | 1.659 | 1 | 46.5 | 0.465 | 13.56% | TSEC TS60-6P2-230
16461 | TSEC TS60-6P2-230 | 230 | N | 다결정 | 1.659 | 1 | 46.5 | 0.465 | 13.86% | TSEC TS60-6P2-235
16462 | TSEC TS60-6P2-235 | 235 | N | 다결정 | 1.659 | 1 | 46.5 | 0.465 | 14.17% | TSEC TS60-6P2-240
16463 | TSEC TS60-6P2-240 | 240 | N | 다결정 | 1.659 | 1 | 46.5 | 0.465 | 14.47% | TSEC TS60-6P3-235A
16464 | TSEC TS60-6P3-235A | 235 | N | 다결정 | 1.659 | 1 | 46.5 | 0.465 | 14.17% | TSEC TS60-6P3-240
16465 | TSEC TS60-6P3-240 | 240 | N | 다결정 | 1.627 | 1 | 45.1 | 0.431 | 14.75% | TSEC TS60-6P3-240A
16466 | TSEC TS60-6P3-240A | 240 | N | 다결정 | 1.637 | 1 | 45.8 | 0.434 | 14.66% | TSEC TS60-6P3-240S
16467 | TSEC TS60-6P3-240S | 240 | N | 다결정 | 1.627 | 1 | 45.1 | 0.431 | 14.75% | TSEC TS60-6P3-245
16468 | TSEC TS60-6P3-245 | 245 | N | 다결정 | 1.627 | 1 | 45.1 | 0.431 | 15.06% | TSEC TS60-6P3-245A
16469 | TSEC TS60-6P3-245A | 245 | N | 다결정 | 1.637 | 1 | 45.8 | 0.434 | 14.97% | TSEC TS60-6P3-245S
16470 | TSEC TS60-6P3-245S | 245 | N | 다결정 | 1.627 | 1 | 45.1 | 0.431 | 15.06% | TSEC TS60-6P3-250
16471 | TSEC TS60-6P3-250 | 250 | N | 다결정 | 1.627 | 1 | 45.1 | 0.431 | 15.37% | TSEC TS60-6P3-250A
16472 | TSEC TS60-6P3-250A | 250 | N | 다결정 | 1.637 | 1 | 45.8 | 0.434 | 15.27% | TSEC TS60-6P3-250S
16473 | TSEC TS60-6P3-250S | 250 | N | 다결정 | 1.627 | 1 | 45.1 | 0.431 | 15.37% | TSEC TS60-6P3-255
16474 | TSEC TS60-6P3-255 | 255 | N | 다결정 | 1.627 | 1 | 45.1 | 0.431 | 15.67% | TSEC TS60-6P3-255A
16475 | TSEC TS60-6P3-255A | 255 | N | 다결정 | 1.637 | 1 | 45.8 | 0.434 | 15.58% | TSEC TS60-6P3-255S
16476 | TSEC TS60-6P3-255S | 255 | N | 다결정 | 1.627 | 1 | 45.1 | 0.431 | 15.67% | TSEC TS60-6P3-260
16477 | TSEC TS60-6P3-260 | 260 | N | 다결정 | 1.627 | 1 | 45.1 | 0.431 | 15.98% | TSEC TS60-6P3-260S
16478 | TSEC TS60-6P3-260S | 260 | N | 다결정 | 1.627 | 1 | 45.1 | 0.431 | 15.98% | TSEC TS60-6P3-265
16479 | TSEC TS60-6P3-265 | 265 | N | 다결정 | 1.627 | 1 | 45.1 | 0.431 | 16.29% | TSEC TS60-6P3-265S
16480 | TSEC TS60-6P3-265S | 265 | N | 다결정 | 1.627 | 1 | 45.1 | 0.431 | 16.29% | TSEC TS60-6P3-270
16481 | TSEC TS60-6P3-270 | 270 | N | 다결정 | 1.627 | 1 | 45.1 | 0.431 | 16.59% | TSEC TS60-6P3-270S
16482 | TSEC TS60-6P3-270S | 270 | N | 다결정 | 1.627 | 1 | 45.1 | 0.431 | 16.59% | TSEC TS60-6P3-275
16483 | TSEC TS60-6P3-275 | 275 | N | 다결정 | 1.627 | 1 | 45.1 | 0.431 | 16.9% | TSEC TS60-6P3-275S
16484 | TSEC TS60-6P3-275S | 275 | N | 다결정 | 1.627 | 1 | 45.1 | 0.431 | 16.9% | TSEC TS60-6P3-280
16485 | TSEC TS60-6P3-280 | 280 | N | 다결정 | 1.627 | 1 | 45.1 | 0.431 | 17.21% | TSEC TS60-6P3-280S
16486 | TSEC TS60-6P3-280S | 280 | N | 다결정 | 1.627 | 1 | 45.1 | 0.431 | 17.21% | TSEC TS60-6P3-285
16487 | TSEC TS60-6P3-285 | 285 | N | 다결정 | 1.627 | 1 | 45.1 | 0.431 | 17.52% | TSEC TS60-6P3-285S
16488 | TSEC TS60-6P3-285S | 285 | N | 다결정 | 1.627 | 1 | 45.1 | 0.431 | 17.52% | TSEC TS72-6M3-285
16489 | TSEC TS72-6M3-285 | 285 | N | 단결정 | 1.95 | 1 | 46.2 | 0.457 | 14.62% | TSEC TS72-6M3-285B
16490 | TSEC TS72-6M3-285B | 285 | N | 단결정 | 1.95 | 1 | 46.2 | 0.457 | 14.62% | TSEC TS72-6M3-290
16491 | TSEC TS72-6M3-290 | 290 | N | 단결정 | 1.95 | 1 | 46.2 | 0.457 | 14.87% | TSEC TS72-6M3-290B
16492 | TSEC TS72-6M3-290B | 290 | N | 단결정 | 1.95 | 1 | 46.2 | 0.457 | 14.87% | TSEC TS72-6M3-295
16493 | TSEC TS72-6M3-295 | 295 | N | 단결정 | 1.95 | 1 | 46.2 | 0.457 | 15.13% | TSEC TS72-6M3-295B
16494 | TSEC TS72-6M3-295B | 295 | N | 단결정 | 1.95 | 1 | 46.2 | 0.457 | 15.13% | TSEC TS72-6M3-300
16495 | TSEC TS72-6M3-300 | 300 | N | 단결정 | 1.94 | 1 | 45.5 | 0.432 | 15.46% | TSEC TS72-6M3-300B
16496 | TSEC TS72-6M3-300B | 300 | N | 단결정 | 1.95 | 1 | 46.2 | 0.457 | 15.38% | TSEC TS72-6M3-300S
16497 | TSEC TS72-6M3-300S | 300 | N | 단결정 | 1.94 | 1 | 45.5 | 0.432 | 15.46% | TSEC TS72-6M3-305
16498 | TSEC TS72-6M3-305 | 305 | N | 단결정 | 1.94 | 1 | 45.5 | 0.432 | 15.72% | TSEC TS72-6M3-305B
16499 | TSEC TS72-6M3-305B | 305 | N | 단결정 | 1.95 | 1 | 46.2 | 0.457 | 15.64% | TSEC TS72-6M3-305S
16500 | TSEC TS72-6M3-305S | 305 | N | 단결정 | 1.94 | 1 | 45.5 | 0.432 | 15.72% | TSEC TS72-6M3-310
16501 | TSEC TS72-6M3-310 | 310 | N | 단결정 | 1.94 | 1 | 45.5 | 0.432 | 15.98% | TSEC TS72-6M3-310S
16502 | TSEC TS72-6M3-310S | 310 | N | 단결정 | 1.94 | 1 | 45.5 | 0.432 | 15.98% | TSEC TS72-6M3-315
16503 | TSEC TS72-6M3-315 | 315 | N | 단결정 | 1.94 | 1 | 45.5 | 0.432 | 16.24% | TSEC TS72-6M3-315S
16504 | TSEC TS72-6M3-315S | 315 | N | 단결정 | 1.94 | 1 | 45.5 | 0.432 | 16.24% | TSEC TS72-6M3-320
16505 | TSEC TS72-6M3-320 | 320 | N | 단결정 | 1.94 | 1 | 45.5 | 0.432 | 16.49% | TSEC TS72-6M3-320S
16506 | TSEC TS72-6M3-320S | 320 | N | 단결정 | 1.94 | 1 | 45.5 | 0.432 | 16.49% | TSEC TS72-6M3-325
16507 | TSEC TS72-6M3-325 | 325 | N | 단결정 | 1.94 | 1 | 45.5 | 0.432 | 16.75% | TSEC TS72-6M3-325S
16508 | TSEC TS72-6M3-325S | 325 | N | 단결정 | 1.94 | 1 | 45.5 | 0.432 | 16.75% | TSEC TS72-6M3-330
16509 | TSEC TS72-6M3-330 | 330 | N | 단결정 | 1.94 | 1 | 45.5 | 0.432 | 17.01% | TSEC TS72-6M3-330S
16510 | TSEC TS72-6M3-330S | 330 | N | 단결정 | 1.94 | 1 | 45.5 | 0.432 | 17.01% | TSEC TS72-6M3-335
16511 | TSEC TS72-6M3-335 | 335 | N | 단결정 | 1.94 | 1 | 45.5 | 0.432 | 17.27% | TSEC TS72-6M3-335S
16512 | TSEC TS72-6M3-335S | 335 | N | 단결정 | 1.94 | 1 | 45.5 | 0.432 | 17.27% | TSEC TS72-6M3-340
16513 | TSEC TS72-6M3-340 | 340 | N | 단결정 | 1.94 | 1 | 45.5 | 0.432 | 17.53% | TSEC TS72-6M3-340S
16514 | TSEC TS72-6M3-340S | 340 | N | 단결정 | 1.94 | 1 | 45.5 | 0.432 | 17.53% | TSEC TS72-6M3-345
16515 | TSEC TS72-6M3-345 | 345 | N | 단결정 | 1.94 | 1 | 45.5 | 0.432 | 17.78% | TSEC TS72-6M3-345S
16516 | TSEC TS72-6M3-345S | 345 | N | 단결정 | 1.94 | 1 | 45.5 | 0.432 | 17.78% | TSEC TS72-6M3-350
16517 | TSEC TS72-6M3-350 | 350 | N | 단결정 | 1.94 | 1 | 45.5 | 0.432 | 18.04% | TSEC TS72-6M3-350S
16518 | TSEC TS72-6M3-350S | 350 | N | 단결정 | 1.94 | 1 | 45.5 | 0.432 | 18.04% | TSEC TS72-6M3-355
16519 | TSEC TS72-6M3-355 | 355 | N | 단결정 | 1.94 | 1 | 45.5 | 0.432 | 18.3% | TSEC TS72-6M3-355S
16520 | TSEC TS72-6M3-355S | 355 | N | 단결정 | 1.94 | 1 | 45.5 | 0.432 | 18.3% | TSEC TS72-6P2-275
16521 | TSEC TS72-6P2-275 | 275 | N | 다결정 | 1.95 | 1 | 46.5 | 0.465 | 14.1% | TSEC TS72-6P2-280
16522 | TSEC TS72-6P2-280 | 280 | N | 다결정 | 1.95 | 1 | 46.5 | 0.465 | 14.36% | TSEC TS72-6P2-285
16523 | TSEC TS72-6P2-285 | 285 | N | 다결정 | 1.95 | 1 | 46.5 | 0.465 | 14.62% | TSEC TS72-6P2-290
16524 | TSEC TS72-6P2-290 | 290 | N | 다결정 | 1.95 | 1 | 46.5 | 0.465 | 14.87% | TSEC TS72-6P2-295
16525 | TSEC TS72-6P2-295 | 295 | N | 다결정 | 1.95 | 1 | 46.5 | 0.465 | 15.13% | TSEC TS72-6P3-270
16526 | TSEC TS72-6P3-270 | 270 | N | 다결정 | 1.95 | 1 | 46.5 | 0.465 | 13.85% | TSEC TS72-6P3-270B
16527 | TSEC TS72-6P3-270B | 270 | N | 다결정 | 1.95 | 1 | 46.5 | 0.465 | 13.85% | TSEC TS72-6P3-275
16528 | TSEC TS72-6P3-275 | 275 | N | 다결정 | 1.95 | 1 | 46.5 | 0.465 | 14.1% | TSEC TS72-6P3-275A
16529 | TSEC TS72-6P3-275A | 275 | N | 다결정 | 1.95 | 1 | 46.5 | 0.465 | 14.1% | TSEC TS72-6P3-275B
16530 | TSEC TS72-6P3-275B | 275 | N | 다결정 | 1.95 | 1 | 46.5 | 0.465 | 14.1% | TSEC TS72-6P3-280
16531 | TSEC TS72-6P3-280 | 280 | N | 다결정 | 1.95 | 1 | 46.5 | 0.465 | 14.36% | TSEC TS72-6P3-280A
16532 | TSEC TS72-6P3-280A | 280 | N | 다결정 | 1.95 | 1 | 46.5 | 0.465 | 14.36% | TSEC TS72-6P3-280B
16533 | TSEC TS72-6P3-280B | 280 | N | 다결정 | 1.95 | 1 | 46.5 | 0.465 | 14.36% | TSEC TS72-6P3-285
16534 | TSEC TS72-6P3-285 | 285 | N | 다결정 | 1.94 | 1 | 45.1 | 0.431 | 14.69% | TSEC TS72-6P3-285A
16535 | TSEC TS72-6P3-285A | 285 | N | 다결정 | 1.95 | 1 | 46.5 | 0.465 | 14.62% | TSEC TS72-6P3-285B
16536 | TSEC TS72-6P3-285B | 285 | N | 다결정 | 1.95 | 1 | 46.5 | 0.465 | 14.62% | TSEC TS72-6P3-285S
16537 | TSEC TS72-6P3-285S | 285 | N | 다결정 | 1.94 | 1 | 45.1 | 0.431 | 14.69% | TSEC TS72-6P3-290
16538 | TSEC TS72-6P3-290 | 290 | N | 다결정 | 1.94 | 1 | 45.1 | 0.431 | 14.95% | TSEC TS72-6P3-290A
16539 | TSEC TS72-6P3-290A | 290 | N | 다결정 | 1.95 | 1 | 46.5 | 0.465 | 14.87% | TSEC TS72-6P3-290B
16540 | TSEC TS72-6P3-290B | 290 | N | 다결정 | 1.95 | 1 | 46.5 | 0.465 | 14.87% | TSEC TS72-6P3-290S
16541 | TSEC TS72-6P3-290S | 290 | N | 다결정 | 1.94 | 1 | 45.1 | 0.431 | 14.95% | TSEC TS72-6P3-295
16542 | TSEC TS72-6P3-295 | 295 | N | 다결정 | 1.94 | 1 | 45.1 | 0.431 | 15.21% | TSEC TS72-6P3-295A
16543 | TSEC TS72-6P3-295A | 295 | N | 다결정 | 1.95 | 1 | 46.5 | 0.465 | 15.13% | TSEC TS72-6P3-295S
16544 | TSEC TS72-6P3-295S | 295 | N | 다결정 | 1.94 | 1 | 45.1 | 0.431 | 15.21% | TSEC TS72-6P3-300
16545 | TSEC TS72-6P3-300 | 300 | N | 다결정 | 1.94 | 1 | 45.1 | 0.431 | 15.46% | TSEC TS72-6P3-300S
16546 | TSEC TS72-6P3-300S | 300 | N | 다결정 | 1.94 | 1 | 45.1 | 0.431 | 15.46% | TSEC TS72-6P3-305
16547 | TSEC TS72-6P3-305 | 305 | N | 다결정 | 1.94 | 1 | 45.1 | 0.431 | 15.72% | TSEC TS72-6P3-305S
16548 | TSEC TS72-6P3-305S | 305 | N | 다결정 | 1.94 | 1 | 45.1 | 0.431 | 15.72% | TSEC TS72-6P3-310
16549 | TSEC TS72-6P3-310 | 310 | N | 다결정 | 1.94 | 1 | 45.1 | 0.431 | 15.98% | TSEC TS72-6P3-310S
16550 | TSEC TS72-6P3-310S | 310 | N | 다결정 | 1.94 | 1 | 45.1 | 0.431 | 15.98% | TSEC TS72-6P3-315
16551 | TSEC TS72-6P3-315 | 315 | N | 다결정 | 1.94 | 1 | 45.1 | 0.431 | 16.24% | TSEC TS72-6P3-315S
16552 | TSEC TS72-6P3-315S | 315 | N | 다결정 | 1.94 | 1 | 45.1 | 0.431 | 16.24% | TSEC TS72-6P3-320
16553 | TSEC TS72-6P3-320 | 320 | N | 다결정 | 1.94 | 1 | 45.1 | 0.431 | 16.49% | TSEC TS72-6P3-320S
16554 | TSEC TS72-6P3-320S | 320 | N | 다결정 | 1.94 | 1 | 45.1 | 0.431 | 16.49% | TSEC TS72-6P3-325
16555 | TSEC TS72-6P3-325 | 325 | N | 다결정 | 1.94 | 1 | 45.1 | 0.431 | 16.75% | TSEC TS72-6P3-325S
16556 | TSEC TS72-6P3-325S | 325 | N | 다결정 | 1.94 | 1 | 45.1 | 0.431 | 16.75% | TSEC TS72-6P3-330
16557 | TSEC TS72-6P3-330 | 330 | N | 다결정 | 1.94 | 1 | 45.1 | 0.431 | 17.01% | TSEC TS72-6P3-330S
16558 | TSEC TS72-6P3-330S | 330 | N | 다결정 | 1.94 | 1 | 45.1 | 0.431 | 17.01% | TSEC TS72-6P3-335
16559 | TSEC TS72-6P3-335 | 335 | N | 다결정 | 1.94 | 1 | 45.1 | 0.431 | 17.27% | TSEC TS72-6P3-335S
16560 | TSEC TS72-6P3-335S | 335 | N | 다결정 | 1.94 | 1 | 45.1 | 0.431 | 17.27% | TSEC TS72-6P3-340
16561 | TSEC TS72-6P3-340 | 340 | N | 다결정 | 1.94 | 1 | 45.1 | 0.431 | 17.53% | TSEC TS72-6P3-340S
16562 | TSEC TS72-6P3-340S | 340 | N | 다결정 | 1.94 | 1 | 45.1 | 0.431 | 17.53% | TSMC Solar TS-110C
16563 | TSMC Solar TS-110C | 110 | N | 화합형 | 1.086 | 1 | 46.5 | 0.35 | 10.13% | TSMC Solar TS-115C
16564 | TSMC Solar TS-115C | 115 | N | 화합형 | 1.086 | 1 | 46.5 | 0.35 | 10.59% | TSMC Solar TS-120C
16565 | TSMC Solar TS-120C | 120 | N | 화합형 | 1.086 | 1 | 46.5 | 0.35 | 11.05% | TSMC Solar TS-125C
16566 | TSMC Solar TS-125C | 125 | N | 화합형 | 1.086 | 1 | 46.5 | 0.35 | 11.51% | TSMC Solar TS-130C
16567 | TSMC Solar TS-130C | 130 | N | 화합형 | 1.086 | 1 | 46.5 | 0.35 | 11.97% | TSMC Solar TS-135C
16568 | TSMC Solar TS-135C | 135 | N | 화합형 | 1.086 | 1 | 46.5 | 0.35 | 12.43% | TSMC Solar TS-135C1
16569 | TSMC Solar TS-135C1 | 135 | N | 화합형 | 1.086 | 1 | 47 | 0.306 | 12.43% | TSMC Solar TS-135C1HV
16570 | TSMC Solar TS-135C1HV | 135 | N | 화합형 | 1.086 | 1 | 47 | 0.306 | 12.43% | TSMC Solar TS-135C2
16571 | TSMC Solar TS-135C2 | 135 | N | 화합형 | 1.086 | 1 | 46.9 | 0.298 | 12.43% | TSMC Solar TS-135C2HV
16572 | TSMC Solar TS-135C2HV | 135 | N | 화합형 | 1.086 | 1 | 46.9 | 0.298 | 12.43% | TSMC Solar TS-140C1
16573 | TSMC Solar TS-140C1 | 140 | N | 화합형 | 1.086 | 1 | 47 | 0.306 | 12.89% | TSMC Solar TS-140C1HV
16574 | TSMC Solar TS-140C1HV | 140 | N | 화합형 | 1.086 | 1 | 47 | 0.306 | 12.89% | TSMC Solar TS-140C2
16575 | TSMC Solar TS-140C2 | 140 | N | 화합형 | 1.086 | 1 | 46.9 | 0.298 | 12.89% | TSMC Solar TS-140C2HV
16576 | TSMC Solar TS-140C2HV | 140 | N | 화합형 | 1.086 | 1 | 46.9 | 0.298 | 12.89% | TSMC Solar TS-145C1
16577 | TSMC Solar TS-145C1 | 145 | N | 화합형 | 1.086 | 1 | 47 | 0.306 | 13.35% | TSMC Solar TS-145C1HV
16578 | TSMC Solar TS-145C1HV | 145 | N | 화합형 | 1.086 | 1 | 47 | 0.306 | 13.35% | TSMC Solar TS-145C2
16579 | TSMC Solar TS-145C2 | 145 | N | 화합형 | 1.086 | 1 | 46.9 | 0.298 | 13.35% | TSMC Solar TS-145C2HV
16580 | TSMC Solar TS-145C2HV | 145 | N | 화합형 | 1.086 | 1 | 46.9 | 0.298 | 13.35% | TSMC Solar TS-150C1
16581 | TSMC Solar TS-150C1 | 150 | N | 화합형 | 1.086 | 1 | 47 | 0.306 | 13.81% | TSMC Solar TS-150C1HV
16582 | TSMC Solar TS-150C1HV | 150 | N | 화합형 | 1.086 | 1 | 47 | 0.306 | 13.81% | TSMC Solar TS-150C2
16583 | TSMC Solar TS-150C2 | 150 | N | 화합형 | 1.086 | 1 | 46.9 | 0.298 | 13.81% | TSMC Solar TS-150C2HV
16584 | TSMC Solar TS-150C2HV | 150 | N | 화합형 | 1.086 | 1 | 46.9 | 0.298 | 13.81% | TSMC Solar TS-155C1
16585 | TSMC Solar TS-155C1 | 155 | N | 화합형 | 1.086 | 1 | 47 | 0.306 | 14.27% | TSMC Solar TS-155C1HV
16586 | TSMC Solar TS-155C1HV | 155 | N | 화합형 | 1.086 | 1 | 47 | 0.306 | 14.27% | TSMC Solar TS-155C2
16587 | TSMC Solar TS-155C2 | 155 | N | 화합형 | 1.086 | 1 | 46.9 | 0.298 | 14.27% | TSMC Solar TS-155C2HV
16588 | TSMC Solar TS-155C2HV | 155 | N | 화합형 | 1.086 | 1 | 46.9 | 0.298 | 14.27% | TSMC Solar TS-160C1
16589 | TSMC Solar TS-160C1 | 160 | N | 화합형 | 1.086 | 1 | 47 | 0.306 | 14.73% | TSMC Solar TS-160C1HV
16590 | TSMC Solar TS-160C1HV | 160 | N | 화합형 | 1.086 | 1 | 47 | 0.306 | 14.73% | TSMC Solar TS-160C2
16591 | TSMC Solar TS-160C2 | 160 | N | 화합형 | 1.086 | 1 | 46.7 | 0.304 | 14.73% | TSMC Solar TS-160C2HV
16592 | TSMC Solar TS-160C2HV | 160 | N | 화합형 | 1.086 | 1 | 46.7 | 0.304 | 14.73% | TSMC Solar TS-165C2
16593 | TSMC Solar TS-165C2 | 165 | N | 화합형 | 1.086 | 1 | 46.7 | 0.304 | 15.19% | TSMC Solar TS-165C2HV
16594 | TSMC Solar TS-165C2HV | 165 | N | 화합형 | 1.086 | 1 | 46.7 | 0.304 | 15.19% | TSMC Solar TS-170C2
16595 | TSMC Solar TS-170C2 | 170 | N | 화합형 | 1.086 | 1 | 46.7 | 0.304 | 15.65% | TSMC Solar TS-170C2HV
16596 | TSMC Solar TS-170C2HV | 170 | N | 화합형 | 1.086 | 1 | 46.7 | 0.304 | 15.65% | Tainergy Tech TKSA-22001
16597 | Tainergy Tech TKSA-22001 | 220 | N | 다결정 | 1.637 | 1 | 45.7 | 0.46 | 13.44% | Tainergy Tech TKSA-22501
16598 | Tainergy Tech TKSA-22501 | 225 | N | 다결정 | 1.637 | 1 | 45.7 | 0.46 | 13.74% | Tainergy Tech TKSA-23001
16599 | Tainergy Tech TKSA-23001 | 230 | N | 다결정 | 1.637 | 1 | 45.7 | 0.46 | 14.05% | Tainergy Tech TKSA-23501
16600 | Tainergy Tech TKSA-23501 | 235 | N | 다결정 | 1.637 | 1 | 45.7 | 0.46 | 14.36% | Tainergy Tech TKSA-24001
16601 | Tainergy Tech TKSA-24001 | 240 | N | 다결정 | 1.637 | 1 | 45.7 | 0.46 | 14.66% | Tainergy Tech TKSA-24501
16602 | Tainergy Tech TKSA-24501 | 245 | N | 다결정 | 1.637 | 1 | 46.8 | 0.431 | 14.97% | Tainergy Tech TKSA-25001
16603 | Tainergy Tech TKSA-25001 | 250 | N | 다결정 | 1.637 | 1 | 46.8 | 0.431 | 15.27% | Tainergy Tech TKSA-25501
16604 | Tainergy Tech TKSA-25501 | 255 | N | 다결정 | 1.637 | 1 | 46.8 | 0.431 | 15.58% | Tainergy Tech TKSA-26001
16605 | Tainergy Tech TKSA-26001 | 260 | N | 다결정 | 1.637 | 1 | 46.8 | 0.431 | 15.88% | Tainergy Tech TKSB-20001
16606 | Tainergy Tech TKSB-20001 | 200 | N | 다결정 | 1.48 | 1 | 45.7 | 0.46 | 13.51% | Tainergy Tech TKSB-20501
16607 | Tainergy Tech TKSB-20501 | 205 | N | 다결정 | 1.48 | 1 | 45.7 | 0.46 | 13.85% | Tainergy Tech TKSB-21001
16608 | Tainergy Tech TKSB-21001 | 210 | N | 다결정 | 1.48 | 1 | 45.7 | 0.46 | 14.19% | Tainergy Tech TKSB-21501
16609 | Tainergy Tech TKSB-21501 | 215 | N | 다결정 | 1.48 | 1 | 45.7 | 0.46 | 14.53% | Tainergy Tech TKSB-22001
16610 | Tainergy Tech TKSB-22001 | 220 | N | 다결정 | 1.48 | 1 | 45.7 | 0.46 | 14.86% | Tainergy Tech TKSC-17001
16611 | Tainergy Tech TKSC-17001 | 170 | N | 다결정 | 1.322 | 1 | 45.7 | 0.46 | 12.86% | Tainergy Tech TKSC-17501
16612 | Tainergy Tech TKSC-17501 | 175 | N | 다결정 | 1.322 | 1 | 45.7 | 0.46 | 13.24% | Tainergy Tech TKSC-18001
16613 | Tainergy Tech TKSC-18001 | 180 | N | 다결정 | 1.322 | 1 | 45.7 | 0.46 | 13.62% | Tainergy Tech TKSC-18501
16614 | Tainergy Tech TKSC-18501 | 185 | N | 다결정 | 1.322 | 1 | 45.7 | 0.46 | 13.99% | Tainergy Tech TKSC-19001
16615 | Tainergy Tech TKSC-19001 | 190 | N | 다결정 | 1.322 | 1 | 45.7 | 0.46 | 14.37% | Tainergy Tech TKSC-19501
16616 | Tainergy Tech TKSC-19501 | 195 | N | 다결정 | 1.322 | 1 | 45.7 | 0.46 | 14.75% | Tainergy Tech TKSD-15001
16617 | Tainergy Tech TKSD-15001 | 150 | N | 다결정 | 1.165 | 1 | 45.7 | 0.46 | 12.88% | Tainergy Tech TKSD-15501
16618 | Tainergy Tech TKSD-15501 | 155 | N | 다결정 | 1.165 | 1 | 45.7 | 0.46 | 13.3% | Tainergy Tech TKSD-16001
16619 | Tainergy Tech TKSD-16001 | 160 | N | 다결정 | 1.165 | 1 | 45.7 | 0.46 | 13.73% | Tainergy Tech TKSD-16501
16620 | Tainergy Tech TKSD-16501 | 165 | N | 다결정 | 1.165 | 1 | 45.7 | 0.46 | 14.16% | Tainergy Tech TKSD-17001
16621 | Tainergy Tech TKSD-17001 | 170 | N | 다결정 | 1.165 | 1 | 45.7 | 0.46 | 14.59% | Tainergy Tech TKSE-13001
16622 | Tainergy Tech TKSE-13001 | 130 | N | 다결정 | 1.008 | 1 | 45.7 | 0.46 | 12.9% | Tainergy Tech TKSE-13501
16623 | Tainergy Tech TKSE-13501 | 135 | N | 다결정 | 1.008 | 1 | 45.7 | 0.46 | 13.39% | Tainergy Tech TKSE-14001
16624 | Tainergy Tech TKSE-14001 | 140 | N | 다결정 | 1.008 | 1 | 45.7 | 0.46 | 13.89% | Tainergy Tech TKSE-14501
16625 | Tainergy Tech TKSE-14501 | 145 | N | 다결정 | 1.008 | 1 | 45.7 | 0.46 | 14.38% | Tainergy Tech TKSG-25001
16626 | Tainergy Tech TKSG-25001 | 250 | N | 다결정 | 1.773 | 1 | 45.2 | 0.448 | 14.1% | Tainergy Tech TKSG-25501
16627 | Tainergy Tech TKSG-25501 | 255 | N | 다결정 | 1.773 | 1 | 45.2 | 0.448 | 14.38% | Tainergy Tech TKSG-26001
16628 | Tainergy Tech TKSG-26001 | 260 | N | 다결정 | 1.773 | 1 | 45.2 | 0.448 | 14.66% | Tainergy Tech TKSG-26501
16629 | Tainergy Tech TKSG-26501 | 265 | N | 다결정 | 1.773 | 1 | 45.2 | 0.448 | 14.95% | Tainergy Tech TKSG-27001
16630 | Tainergy Tech TKSG-27001 | 270 | N | 다결정 | 1.773 | 1 | 45.2 | 0.448 | 15.23% | Tainergy Tech TKSG-27501
16631 | Tainergy Tech TKSG-27501 | 275 | N | 다결정 | 1.773 | 1 | 45.2 | 0.448 | 15.51% | Tainergy Tech TKSG-28001
16632 | Tainergy Tech TKSG-28001 | 280 | N | 다결정 | 1.773 | 1 | 45.2 | 0.448 | 15.79% | Tainergy Tech TKSG-28501
16633 | Tainergy Tech TKSG-28501 | 285 | N | 다결정 | 1.773 | 1 | 45.2 | 0.448 | 16.07% | Tainergy Tech TKSG-29001
16634 | Tainergy Tech TKSG-29001 | 290 | N | 다결정 | 1.773 | 1 | 45.2 | 0.448 | 16.36% | Tainergy Tech TKSG-29501
16635 | Tainergy Tech TKSG-29501 | 295 | N | 다결정 | 1.773 | 1 | 45.2 | 0.448 | 16.64% | Tainergy Tech TKSG-30001
16636 | Tainergy Tech TKSG-30001 | 300 | N | 다결정 | 1.773 | 1 | 45.2 | 0.448 | 16.92% | Tainergy Tech TKSG-30501
16637 | Tainergy Tech TKSG-30501 | 305 | N | 다결정 | 1.773 | 1 | 45.2 | 0.448 | 17.2% | Tainergy Tech TKSG-31001
16638 | Tainergy Tech TKSG-31001 | 310 | N | 다결정 | 1.773 | 1 | 45.2 | 0.448 | 17.48% | Tainergy Tech TKSG-31501
16639 | Tainergy Tech TKSG-31501 | 315 | N | 다결정 | 1.773 | 1 | 45.2 | 0.448 | 17.77% | Taiwan Semiconductor Manufacturing TS-230P4-AD
16640 | Taiwan Semiconductor Manufacturing TS-230P4-AD | 230 | N | 다결정 | 1.624 | 1 | 46.4 | 0.493 | 14.16% | Taiwan Semiconductor Manufacturing TS-235P4-AD
16641 | Taiwan Semiconductor Manufacturing TS-235P4-AD | 235 | N | 다결정 | 1.624 | 1 | 46.4 | 0.493 | 14.47% | Taiwan Semiconductor Manufacturing TS-240P4-AD
16642 | Taiwan Semiconductor Manufacturing TS-240P4-AD | 240 | N | 다결정 | 1.624 | 1 | 46.4 | 0.493 | 14.78% | Taiwan Semiconductor Manufacturing TS-245P4-AD
16643 | Taiwan Semiconductor Manufacturing TS-245P4-AD | 245 | N | 다결정 | 1.624 | 1 | 46.4 | 0.493 | 15.09% | Taiwan Semiconductor Manufacturing TS-250P4-AD
16644 | Taiwan Semiconductor Manufacturing TS-250P4-AD | 250 | N | 다결정 | 1.624 | 1 | 46.4 | 0.493 | 15.39% | Talesun Solar TP660AM225
16645 | Talesun Solar TP660AM225 | 225 | N | 단결정 | 1.624 | 1 | 46.1 | 0.434 | 13.85% | Talesun Solar TP660AM240
16646 | Talesun Solar TP660AM240 | 240 | N | 단결정 | 1.624 | 1 | 46.1 | 0.434 | 14.78% | Tata Power Solar Systems TP140SBZ
16647 | Tata Power Solar Systems TP140SBZ | 140 | N | 다결정 | 0.998 | 1 | 48.8 | 0.438 | 14.03% | Tata Power Solar Systems TP145SBZ
16648 | Tata Power Solar Systems TP145SBZ | 145 | N | 다결정 | 0.998 | 1 | 48.8 | 0.438 | 14.53% | Tata Power Solar Systems TP150SBZ
16649 | Tata Power Solar Systems TP150SBZ | 150 | N | 다결정 | 0.998 | 1 | 48.8 | 0.438 | 15.03% | Tata Power Solar Systems TP235MBZ
16650 | Tata Power Solar Systems TP235MBZ | 235 | N | 다결정 | 1.65 | 1 | 48.8 | 0.438 | 14.24% | Tata Power Solar Systems TP240MBZ
16651 | Tata Power Solar Systems TP240MBZ | 240 | N | 다결정 | 1.65 | 1 | 48.8 | 0.438 | 14.55% | Tata Power Solar Systems TP245MBZ
16652 | Tata Power Solar Systems TP245MBZ | 245 | N | 다결정 | 1.65 | 1 | 48.8 | 0.438 | 14.85% | Tata Power Solar Systems TP250MBZ
16653 | Tata Power Solar Systems TP250MBZ | 250 | N | 다결정 | 1.65 | 1 | 48.8 | 0.438 | 15.15% | Tata Power Solar Systems TP255MBZ
16654 | Tata Power Solar Systems TP255MBZ | 255 | N | 다결정 | 1.65 | 1 | 48.8 | 0.438 | 15.45% | Tata Power Solar Systems TP265LBZ
16655 | Tata Power Solar Systems TP265LBZ | 265 | N | 다결정 | 1.966 | 1 | 48.8 | 0.438 | 13.48% | Tata Power Solar Systems TP270LBZ
16656 | Tata Power Solar Systems TP270LBZ | 270 | N | 다결정 | 1.966 | 1 | 48.8 | 0.438 | 13.73% | Tata Power Solar Systems TP275LBZ
16657 | Tata Power Solar Systems TP275LBZ | 275 | N | 다결정 | 1.966 | 1 | 48.8 | 0.438 | 13.99% | Tata Power Solar Systems TP280LBZ
16658 | Tata Power Solar Systems TP280LBZ | 280 | N | 다결정 | 1.966 | 1 | 48.8 | 0.438 | 14.24% | Tata Power Solar Systems TP285LBZ
16659 | Tata Power Solar Systems TP285LBZ | 285 | N | 다결정 | 1.966 | 1 | 48.8 | 0.438 | 14.5% | Tata Power Solar Systems TP290LBZ
16660 | Tata Power Solar Systems TP290LBZ | 290 | N | 다결정 | 1.966 | 1 | 48.8 | 0.438 | 14.75% | Tata Power Solar Systems TP295LBZ
16661 | Tata Power Solar Systems TP295LBZ | 295 | N | 다결정 | 1.966 | 1 | 48.8 | 0.438 | 15.01% | Tata Power Solar Systems TP300LBZ
16662 | Tata Power Solar Systems TP300LBZ | 300 | N | 다결정 | 1.966 | 1 | 48.8 | 0.438 | 15.26% | Tata Power Solar Systems TP305LBZ
16663 | Tata Power Solar Systems TP305LBZ | 305 | N | 다결정 | 1.966 | 1 | 48.8 | 0.438 | 15.51% | Tata Power Solar Systems TP310LBZ
16664 | Tata Power Solar Systems TP310LBZ | 310 | N | 다결정 | 1.966 | 1 | 48.8 | 0.438 | 15.77% | Tianwei Ecosolargy TWES-(155)72M
16665 | Tianwei Ecosolargy TWES-(155)72M | -155 | N | 단결정 | 1.277 | 1 | 47.8 | 0.513 | -12.14% | Tianwei Ecosolargy TWES-(160)72M
16666 | Tianwei Ecosolargy TWES-(160)72M | -160 | N | 단결정 | 1.277 | 1 | 47.8 | 0.513 | -12.53% | Tianwei Ecosolargy TWES-(165)72M
16667 | Tianwei Ecosolargy TWES-(165)72M | -165 | N | 단결정 | 1.277 | 1 | 47.8 | 0.513 | -12.92% | Tianwei Ecosolargy TWES-(170)72M
16668 | Tianwei Ecosolargy TWES-(170)72M | -170 | N | 단결정 | 1.277 | 1 | 47.8 | 0.513 | -13.31% | Tianwei Ecosolargy TWES-(175)72M
16669 | Tianwei Ecosolargy TWES-(175)72M | -175 | N | 단결정 | 1.277 | 1 | 47.8 | 0.513 | -13.7% | Tianwei Ecosolargy TWES-(180)72M
16670 | Tianwei Ecosolargy TWES-(180)72M | -180 | N | 단결정 | 1.277 | 1 | 47.8 | 0.513 | -14.1% | Tianwei Ecosolargy TWES-(200)60P
16671 | Tianwei Ecosolargy TWES-(200)60P | -200 | N | 다결정 | 1.645 | 1 | 47.2 | 0.544 | -12.16% | Tianwei Ecosolargy TWES-(205)60P
16672 | Tianwei Ecosolargy TWES-(205)60P | -205 | N | 다결정 | 1.645 | 1 | 47.2 | 0.544 | -12.46% | Tianwei Ecosolargy TWES-(210)60P
16673 | Tianwei Ecosolargy TWES-(210)60P | -210 | N | 다결정 | 1.645 | 1 | 47.2 | 0.544 | -12.77% | Tianwei Ecosolargy TWES-(215)60P
16674 | Tianwei Ecosolargy TWES-(215)60P | -215 | N | 다결정 | 1.645 | 1 | 47.2 | 0.544 | -13.07% | Tianwei Ecosolargy TWES-(220)60P
16675 | Tianwei Ecosolargy TWES-(220)60P | -220 | N | 다결정 | 1.645 | 1 | 47.2 | 0.544 | -13.37% | Tianwei Ecosolargy TWES-(225)60P
16676 | Tianwei Ecosolargy TWES-(225)60P | -225 | N | 다결정 | 1.645 | 1 | 47.2 | 0.544 | -13.68% | Tianwei Ecosolargy TWES-(230)60P
16677 | Tianwei Ecosolargy TWES-(230)60P | -230 | N | 다결정 | 1.645 | 1 | 47.2 | 0.544 | -13.98% | Tianwei Ecosolargy TWES-(235)60P
16678 | Tianwei Ecosolargy TWES-(235)60P | -235 | N | 다결정 | 1.645 | 1 | 47.2 | 0.544 | -14.29% | Tianwei New Energy (Chengdu) PV Module TW155(35)D
16679 | Tianwei New Energy (Chengdu) PV Module TW155(35)D | 155 | N | 단결정 | 1.277 | 1 | 47.8 | 0.513 | 12.14% | Tianwei New Energy (Chengdu) PV Module TW160(35)D
16680 | Tianwei New Energy (Chengdu) PV Module TW160(35)D | 160 | N | 단결정 | 1.277 | 1 | 47.8 | 0.513 | 12.53% | Tianwei New Energy (Chengdu) PV Module TW165(35)D
16681 | Tianwei New Energy (Chengdu) PV Module TW165(35)D | 165 | N | 단결정 | 1.277 | 1 | 47.8 | 0.513 | 12.92% | Tianwei New Energy (Chengdu) PV Module TW170(35)D
16682 | Tianwei New Energy (Chengdu) PV Module TW170(35)D | 170 | N | 단결정 | 1.277 | 1 | 47.8 | 0.513 | 13.31% | Tianwei New Energy (Chengdu) PV Module TW175(35)D
16683 | Tianwei New Energy (Chengdu) PV Module TW175(35)D | 175 | N | 단결정 | 1.277 | 1 | 47.8 | 0.513 | 13.7% | Tianwei New Energy (Chengdu) PV Module TW180(28)P
16684 | Tianwei New Energy (Chengdu) PV Module TW180(28)P | 180 | N | 다결정 | 1.645 | 1 | 47.2 | 0.544 | 10.94% | Tianwei New Energy (Chengdu) PV Module TW180(35)D
16685 | Tianwei New Energy (Chengdu) PV Module TW180(35)D | 180 | N | 단결정 | 1.277 | 1 | 47.8 | 0.513 | 14.1% | Tianwei New Energy (Chengdu) PV Module TW185(28)P
16686 | Tianwei New Energy (Chengdu) PV Module TW185(28)P | 185 | N | 다결정 | 1.645 | 1 | 47.2 | 0.544 | 11.25% | Tianwei New Energy (Chengdu) PV Module TW185(35)D
16687 | Tianwei New Energy (Chengdu) PV Module TW185(35)D | 185 | N | 단결정 | 1.277 | 1 | 47.8 | 0.513 | 14.49% | Tianwei New Energy (Chengdu) PV Module TW190(28)P
16688 | Tianwei New Energy (Chengdu) PV Module TW190(28)P | 190 | N | 다결정 | 1.645 | 1 | 47.2 | 0.544 | 11.55% | Tianwei New Energy (Chengdu) PV Module TW195(28)P
16689 | Tianwei New Energy (Chengdu) PV Module TW195(28)P | 195 | N | 다결정 | 1.645 | 1 | 47.2 | 0.544 | 11.85% | Tianwei New Energy (Chengdu) PV Module TW200(28)P
16690 | Tianwei New Energy (Chengdu) PV Module TW200(28)P | 200 | N | 다결정 | 1.645 | 1 | 47.2 | 0.544 | 12.16% | Tianwei New Energy (Chengdu) PV Module TW205(28)P
16691 | Tianwei New Energy (Chengdu) PV Module TW205(28)P | 205 | N | 다결정 | 1.645 | 1 | 47.2 | 0.544 | 12.46% | Tianwei New Energy (Chengdu) PV Module TW210(28)P
16692 | Tianwei New Energy (Chengdu) PV Module TW210(28)P | 210 | N | 다결정 | 1.645 | 1 | 47.2 | 0.544 | 12.77% | Tianwei New Energy (Chengdu) PV Module TW215(28)P
16693 | Tianwei New Energy (Chengdu) PV Module TW215(28)P | 215 | N | 다결정 | 1.645 | 1 | 47.2 | 0.544 | 13.07% | Tianwei New Energy (Chengdu) PV Module TW220(28)P
16694 | Tianwei New Energy (Chengdu) PV Module TW220(28)P | 220 | N | 다결정 | 1.645 | 1 | 47.2 | 0.544 | 13.37% | Tianwei New Energy (Chengdu) PV Module TW225(28)P
16695 | Tianwei New Energy (Chengdu) PV Module TW225(28)P | 225 | N | 다결정 | 1.645 | 1 | 47.2 | 0.544 | 13.68% | Tianwei New Energy (Chengdu) PV Module TW230(28)P
16696 | Tianwei New Energy (Chengdu) PV Module TW230(28)P | 230 | N | 다결정 | 1.645 | 1 | 47.2 | 0.544 | 13.98% | Tianwei New Energy (Chengdu) PV Module TW235(28)P
16697 | Tianwei New Energy (Chengdu) PV Module TW235(28)P | 235 | N | 다결정 | 1.645 | 1 | 47.2 | 0.544 | 14.29% | Tianwei New Energy (Yangzhou) TW240P660
16698 | Tianwei New Energy (Yangzhou) TW240P660 | 240 | N | 다결정 | 1.627 | 1 | 46.9 | 0.458 | 14.75% | Tianwei New Energy (Yangzhou) TW240P660(1000)
16699 | Tianwei New Energy (Yangzhou) TW240P660(1000) | 240 (1000) | N | 다결정 | 1.627 | 1 | 46.9 | 0.458 | #VALUE! | Tianwei New Energy (Yangzhou) TW245P660
16700 | Tianwei New Energy (Yangzhou) TW245P660 | 245 | N | 다결정 | 1.627 | 1 | 46.9 | 0.458 | 15.06% | Tianwei New Energy (Yangzhou) TW245P660(1000)
16701 | Tianwei New Energy (Yangzhou) TW245P660(1000) | 245 (1000) | N | 다결정 | 1.627 | 1 | 46.9 | 0.458 | #VALUE! | Tianwei New Energy (Yangzhou) TW250M660
16702 | Tianwei New Energy (Yangzhou) TW250M660 | 250 | N | 단결정 | 1.627 | 1 | 44.2 | 0.467 | 15.37% | Tianwei New Energy (Yangzhou) TW250M660(1000)
16703 | Tianwei New Energy (Yangzhou) TW250M660(1000) | 250 (1000) | N | 단결정 | 1.627 | 1 | 44.2 | 0.467 | #VALUE! | Tianwei New Energy (Yangzhou) TW250P660
16704 | Tianwei New Energy (Yangzhou) TW250P660 | 250 | N | 다결정 | 1.627 | 1 | 46.9 | 0.458 | 15.37% | Tianwei New Energy (Yangzhou) TW250P660(1000)
16705 | Tianwei New Energy (Yangzhou) TW250P660(1000) | 250 (1000) | N | 다결정 | 1.627 | 1 | 46.9 | 0.458 | #VALUE! | Tianwei New Energy (Yangzhou) TW255M660
16706 | Tianwei New Energy (Yangzhou) TW255M660 | 255 | N | 단결정 | 1.627 | 1 | 44.2 | 0.467 | 15.67% | Tianwei New Energy (Yangzhou) TW255M660(1000)
16707 | Tianwei New Energy (Yangzhou) TW255M660(1000) | 255 (1000) | N | 단결정 | 1.627 | 1 | 44.2 | 0.467 | #VALUE! | Tianwei New Energy (Yangzhou) TW255P660
16708 | Tianwei New Energy (Yangzhou) TW255P660 | 255 | N | 다결정 | 1.627 | 1 | 46.9 | 0.458 | 15.67% | Tianwei New Energy (Yangzhou) TW255P660(1000)
16709 | Tianwei New Energy (Yangzhou) TW255P660(1000) | 255 (1000) | N | 다결정 | 1.627 | 1 | 46.9 | 0.458 | #VALUE! | Tianwei New Energy (Yangzhou) TW260M660
16710 | Tianwei New Energy (Yangzhou) TW260M660 | 260 | N | 단결정 | 1.627 | 1 | 44.2 | 0.467 | 15.98% | Tianwei New Energy (Yangzhou) TW260M660(1000)
16711 | Tianwei New Energy (Yangzhou) TW260M660(1000) | 260 (1000) | N | 단결정 | 1.627 | 1 | 44.2 | 0.467 | #VALUE! | Tianwei New Energy (Yangzhou) TW260P660
16712 | Tianwei New Energy (Yangzhou) TW260P660 | 260 | N | 다결정 | 1.627 | 1 | 46.9 | 0.458 | 15.98% | Tianwei New Energy (Yangzhou) TW260P660(1000)
16713 | Tianwei New Energy (Yangzhou) TW260P660(1000) | 260 (1000) | N | 다결정 | 1.627 | 1 | 46.9 | 0.458 | #VALUE! | Tianwei New Energy (Yangzhou) TW265M660
16714 | Tianwei New Energy (Yangzhou) TW265M660 | 265 | N | 단결정 | 1.627 | 1 | 44.2 | 0.467 | 16.29% | Tianwei New Energy (Yangzhou) TW265M660(1000)
16715 | Tianwei New Energy (Yangzhou) TW265M660(1000) | 265 (1000) | N | 단결정 | 1.627 | 1 | 44.2 | 0.467 | #VALUE! | Tianwei New Energy (Yangzhou) TW270M660
16716 | Tianwei New Energy (Yangzhou) TW270M660 | 270 | N | 단결정 | 1.627 | 1 | 44.2 | 0.467 | 16.59% | Tianwei New Energy (Yangzhou) TW270M660(1000)
16717 | Tianwei New Energy (Yangzhou) TW270M660(1000) | 270 (1000) | N | 단결정 | 1.627 | 1 | 44.2 | 0.467 | #VALUE! | Tianwei New Energy (Yangzhou) TW285P672
16718 | Tianwei New Energy (Yangzhou) TW285P672 | 285 | N | 다결정 | 1.94 | 1 | 45.1 | 0.471 | 14.69% | Tianwei New Energy (Yangzhou) TW285P672(1000)
16719 | Tianwei New Energy (Yangzhou) TW285P672(1000) | 285 (1000) | N | 다결정 | 1.94 | 1 | 45.1 | 0.471 | #VALUE! | Tianwei New Energy (Yangzhou) TW290M672
16720 | Tianwei New Energy (Yangzhou) TW290M672 | 290 | N | 단결정 | 1.94 | 1 | 45.9 | 0.479 | 14.95% | Tianwei New Energy (Yangzhou) TW290M672(1000)
16721 | Tianwei New Energy (Yangzhou) TW290M672(1000) | 290 (1000) | N | 단결정 | 1.94 | 1 | 45.9 | 0.479 | #VALUE! | Tianwei New Energy (Yangzhou) TW290P672
16722 | Tianwei New Energy (Yangzhou) TW290P672 | 290 | N | 다결정 | 1.94 | 1 | 45.1 | 0.471 | 14.95% | Tianwei New Energy (Yangzhou) TW290P672(1000)
16723 | Tianwei New Energy (Yangzhou) TW290P672(1000) | 290 (1000) | N | 다결정 | 1.94 | 1 | 45.1 | 0.471 | #VALUE! | Tianwei New Energy (Yangzhou) TW295M672
16724 | Tianwei New Energy (Yangzhou) TW295M672 | 295 | N | 단결정 | 1.94 | 1 | 45.9 | 0.479 | 15.21% | Tianwei New Energy (Yangzhou) TW295M672(1000)
16725 | Tianwei New Energy (Yangzhou) TW295M672(1000) | 295 (1000) | N | 단결정 | 1.94 | 1 | 45.9 | 0.479 | #VALUE! | Tianwei New Energy (Yangzhou) TW295P672
16726 | Tianwei New Energy (Yangzhou) TW295P672 | 295 | N | 다결정 | 1.94 | 1 | 45.1 | 0.471 | 15.21% | Tianwei New Energy (Yangzhou) TW295P672(1000)
16727 | Tianwei New Energy (Yangzhou) TW295P672(1000) | 295 (1000) | N | 다결정 | 1.94 | 1 | 45.1 | 0.471 | #VALUE! | Tianwei New Energy (Yangzhou) TW300M672
16728 | Tianwei New Energy (Yangzhou) TW300M672 | 300 | N | 단결정 | 1.94 | 1 | 45.9 | 0.479 | 15.46% | Tianwei New Energy (Yangzhou) TW300M672(1000)
16729 | Tianwei New Energy (Yangzhou) TW300M672(1000) | 300 (1000) | N | 단결정 | 1.94 | 1 | 45.9 | 0.479 | #VALUE! | Tianwei New Energy (Yangzhou) TW300P672
16730 | Tianwei New Energy (Yangzhou) TW300P672 | 300 | N | 다결정 | 1.94 | 1 | 45.1 | 0.471 | 15.46% | Tianwei New Energy (Yangzhou) TW300P672(1000)
16731 | Tianwei New Energy (Yangzhou) TW300P672(1000) | 300 (1000) | N | 다결정 | 1.94 | 1 | 45.1 | 0.471 | #VALUE! | Tianwei New Energy (Yangzhou) TW305M672
16732 | Tianwei New Energy (Yangzhou) TW305M672 | 305 | N | 단결정 | 1.94 | 1 | 45.9 | 0.479 | 15.72% | Tianwei New Energy (Yangzhou) TW305M672(1000)
16733 | Tianwei New Energy (Yangzhou) TW305M672(1000) | 305 (1000) | N | 단결정 | 1.94 | 1 | 45.9 | 0.479 | #VALUE! | Tianwei New Energy (Yangzhou) TW305P672
16734 | Tianwei New Energy (Yangzhou) TW305P672 | 305 | N | 다결정 | 1.94 | 1 | 45.1 | 0.471 | 15.72% | Tianwei New Energy (Yangzhou) TW305P672(1000)
16735 | Tianwei New Energy (Yangzhou) TW305P672(1000) | 305 (1000) | N | 다결정 | 1.94 | 1 | 45.1 | 0.471 | #VALUE! | Tianwei New Energy (Yangzhou) TW310M672
16736 | Tianwei New Energy (Yangzhou) TW310M672 | 310 | N | 단결정 | 1.94 | 1 | 45.9 | 0.479 | 15.98% | Tianwei New Energy (Yangzhou) TW310M672(1000)
16737 | Tianwei New Energy (Yangzhou) TW310M672(1000) | 310 (1000) | N | 단결정 | 1.94 | 1 | 45.9 | 0.479 | #VALUE! | Tianwei New Energy (Yangzhou) TW310P672
16738 | Tianwei New Energy (Yangzhou) TW310P672 | 310 | N | 다결정 | 1.94 | 1 | 45.1 | 0.471 | 15.98% | Tianwei New Energy (Yangzhou) TW310P672(1000)
16739 | Tianwei New Energy (Yangzhou) TW310P672(1000) | 310 (1000) | N | 다결정 | 1.94 | 1 | 45.1 | 0.471 | #VALUE! | Tianwei New Energy (Yangzhou) TW315M672
16740 | Tianwei New Energy (Yangzhou) TW315M672 | 315 | N | 단결정 | 1.94 | 1 | 45.9 | 0.479 | 16.24% | Tianwei New Energy (Yangzhou) TW315M672(1000)
16741 | Tianwei New Energy (Yangzhou) TW315M672(1000) | 315 (1000) | N | 단결정 | 1.94 | 1 | 45.9 | 0.479 | #VALUE! | Tianwei New Energy (Yangzhou) TW320M672
16742 | Tianwei New Energy (Yangzhou) TW320M672 | 320 | N | 단결정 | 1.94 | 1 | 45.9 | 0.479 | 16.49% | Tianwei New Energy (Yangzhou) TW320M672(1000)
16743 | Tianwei New Energy (Yangzhou) TW320M672(1000) | 320 (1000) | N | 단결정 | 1.94 | 1 | 45.9 | 0.479 | #VALUE! | Tianwei New Energy Holdings TW210P60-FA2
16744 | Tianwei New Energy Holdings TW210P60-FA2 | 210 | N | 다결정 | 1.627 | 1 | 46.1 | 0.432 | 12.91% | Tianwei New Energy Holdings TW215P60-FA2
16745 | Tianwei New Energy Holdings TW215P60-FA2 | 215 | N | 다결정 | 1.627 | 1 | 46.1 | 0.432 | 13.21% | Tianwei New Energy Holdings TW220P60-FA2
16746 | Tianwei New Energy Holdings TW220P60-FA2 | 220 | N | 다결정 | 1.627 | 1 | 46.1 | 0.432 | 13.52% | Tianwei New Energy Holdings TW225P60-FA2
16747 | Tianwei New Energy Holdings TW225P60-FA2 | 225 | N | 다결정 | 1.627 | 1 | 46.1 | 0.432 | 13.83% | Tianwei New Energy Holdings TW230P60-FA2
16748 | Tianwei New Energy Holdings TW230P60-FA2 | 230 | N | 다결정 | 1.627 | 1 | 46.1 | 0.432 | 14.14% | Tianwei New Energy Holdings TW235P60-FA2
16749 | Tianwei New Energy Holdings TW235P60-FA2 | 235 | N | 다결정 | 1.627 | 1 | 46.1 | 0.432 | 14.44% | Tianwei New Energy Holdings TW240P60-FA2
16750 | Tianwei New Energy Holdings TW240P60-FA2 | 240 | N | 다결정 | 1.627 | 1 | 46.1 | 0.432 | 14.75% | Titan Energy Systems Titan S6-60
16751 | Titan Energy Systems Titan S6-60 | ? | N | 단결정 | 1.643 | 1 | 45 | 0.51 | #VALUE! | Titan Energy Systems Titan S6-60-2-235
16752 | Titan Energy Systems Titan S6-60-2-235 | 235 | N | 단결정 | 1.578 | 1 | 47.7 | 0.53 | 14.89% | Titan Energy Systems Titan S6-60-2-240
16753 | Titan Energy Systems Titan S6-60-2-240 | 240 | N | 단결정 | 1.578 | 1 | 47.7 | 0.53 | 15.21% | Titan Energy Systems Titan S6-60-2-245
16754 | Titan Energy Systems Titan S6-60-2-245 | 245 | N | 단결정 | 1.578 | 1 | 47.7 | 0.53 | 15.53% | Tongwei Solar (Hefei) TW240P-60
16755 | Tongwei Solar (Hefei) TW240P-60 | 240 | N | 다결정 | 1.624 | 1 | 47.5 | 0.431 | 14.78% | Tongwei Solar (Hefei) TW245P-60
16756 | Tongwei Solar (Hefei) TW245P-60 | 245 | N | 다결정 | 1.624 | 1 | 47.5 | 0.431 | 15.09% | Tongwei Solar (Hefei) TW250P-60
16757 | Tongwei Solar (Hefei) TW250P-60 | 250 | N | 다결정 | 1.624 | 1 | 47.5 | 0.431 | 15.39% | Tongwei Solar (Hefei) TW255P-60
16758 | Tongwei Solar (Hefei) TW255P-60 | 255 | N | 다결정 | 1.624 | 1 | 47.5 | 0.431 | 15.7% | Tongwei Solar (Hefei) TW260P-60
16759 | Tongwei Solar (Hefei) TW260P-60 | 260 | N | 다결정 | 1.624 | 1 | 47.5 | 0.431 | 16.01% | Tongwei Solar (Hefei) TW285P-72
16760 | Tongwei Solar (Hefei) TW285P-72 | 285 | N | 다결정 | 1.936 | 1 | 46.8 | 0.418 | 14.72% | Tongwei Solar (Hefei) TW290P-72
16761 | Tongwei Solar (Hefei) TW290P-72 | 290 | N | 다결정 | 1.936 | 1 | 46.8 | 0.418 | 14.98% | Tongwei Solar (Hefei) TW295P-72
16762 | Tongwei Solar (Hefei) TW295P-72 | 295 | N | 다결정 | 1.936 | 1 | 46.8 | 0.418 | 15.24% | Tongwei Solar (Hefei) TW300P-72
16763 | Tongwei Solar (Hefei) TW300P-72 | 300 | N | 다결정 | 1.936 | 1 | 46.8 | 0.418 | 15.5% | Tongwei Solar (Hefei) TW305P-72
16764 | Tongwei Solar (Hefei) TW305P-72 | 305 | N | 다결정 | 1.936 | 1 | 46.8 | 0.418 | 15.75% | Tongwei Solar (Hefei) TW310P-72
16765 | Tongwei Solar (Hefei) TW310P-72 | 310 | N | 다결정 | 1.936 | 1 | 46.8 | 0.418 | 16.01% | Top Solar TSC-200W-E
16766 | Top Solar TSC-200W-E | 200 | N | 다결정 | 1.609 | 1 | 49.1 | 0.434 | 12.43% | Topsun TS-M228NA1
16767 | Topsun TS-M228NA1 | 228 | N | 다결정 | 1.62 | 1 | 48.6 | 0.45 | 14.07% | Topsun TS-M229NA1
16768 | Topsun TS-M229NA1 | 229 | N | 다결정 | 1.62 | 1 | 48.6 | 0.45 | 14.14% | Topsun TS-M230NA1
16769 | Topsun TS-M230NA1 | 230 | N | 다결정 | 1.62 | 1 | 48.6 | 0.45 | 14.2% | Topsun TS-M231NA1
16770 | Topsun TS-M231NA1 | 231 | N | 다결정 | 1.62 | 1 | 48.6 | 0.45 | 14.26% | Topsun TS-M232NA1
16771 | Topsun TS-M232NA1 | 232 | N | 다결정 | 1.62 | 1 | 48.6 | 0.45 | 14.32% | Topsun TS-M233NA1
16772 | Topsun TS-M233NA1 | 233 | N | 다결정 | 1.62 | 1 | 48.6 | 0.45 | 14.38% | Topsun TS-M234NA1
16773 | Topsun TS-M234NA1 | 234 | N | 다결정 | 1.62 | 1 | 48.6 | 0.45 | 14.44% | Topsun TS-M235NA1
16774 | Topsun TS-M235NA1 | 235 | N | 다결정 | 1.62 | 1 | 48.6 | 0.45 | 14.51% | Topsun TS-M236NA1
16775 | Topsun TS-M236NA1 | 236 | N | 다결정 | 1.62 | 1 | 48.6 | 0.45 | 14.57% | Topsun TS-M237NA1
16776 | Topsun TS-M237NA1 | 237 | N | 다결정 | 1.62 | 1 | 48.6 | 0.45 | 14.63% | Topsun TS-M238NA1
16777 | Topsun TS-M238NA1 | 238 | N | 다결정 | 1.62 | 1 | 48.6 | 0.45 | 14.69% | Topsun TS-M239NA1
16778 | Topsun TS-M239NA1 | 239 | N | 다결정 | 1.62 | 1 | 48.6 | 0.45 | 14.75% | Topsun TS-M240NA1
16779 | Topsun TS-M240NA1 | 240 | N | 다결정 | 1.62 | 1 | 48.6 | 0.45 | 14.81% | Topsun TS-M241NA1
16780 | Topsun TS-M241NA1 | 241 | N | 다결정 | 1.62 | 1 | 48.6 | 0.45 | 14.88% | Topsun TS-M242NA1
16781 | Topsun TS-M242NA1 | 242 | N | 다결정 | 1.62 | 1 | 48.6 | 0.45 | 14.94% | Topsun TS-M243NA1
16782 | Topsun TS-M243NA1 | 243 | N | 다결정 | 1.62 | 1 | 48.6 | 0.45 | 15% | Topsun TS-M244NA1
16783 | Topsun TS-M244NA1 | 244 | N | 다결정 | 1.62 | 1 | 48.6 | 0.45 | 15.06% | Topsun TS-M245NA1
16784 | Topsun TS-M245NA1 | 245 | N | 다결정 | 1.62 | 1 | 48.6 | 0.45 | 15.12% | Topsun TS-M246NA1
16785 | Topsun TS-M246NA1 | 246 | N | 다결정 | 1.62 | 1 | 48.6 | 0.45 | 15.19% | Topsun TS-M247NA1
16786 | Topsun TS-M247NA1 | 247 | N | 다결정 | 1.62 | 1 | 48.6 | 0.45 | 15.25% | Topsun TS-M248NA1
16787 | Topsun TS-M248NA1 | 248 | N | 다결정 | 1.62 | 1 | 48.6 | 0.45 | 15.31% | Topsun TS-M249NA1
16788 | Topsun TS-M249NA1 | 249 | N | 다결정 | 1.62 | 1 | 48.6 | 0.45 | 15.37% | Topsun TS-M250NA1
16789 | Topsun TS-M250NA1 | 250 | N | 다결정 | 1.62 | 1 | 48.6 | 0.45 | 15.43% | Topsun TS-M251NA1
16790 | Topsun TS-M251NA1 | 251 | N | 다결정 | 1.62 | 1 | 48.6 | 0.45 | 15.49% | Topsun TS-M252NA1
16791 | Topsun TS-M252NA1 | 252 | N | 다결정 | 1.62 | 1 | 48.6 | 0.45 | 15.56% | Topsun TS-M361NA1
16792 | Topsun TS-M361NA1 | 361 | N | 다결정 | 2.564 | 1 | 48.7 | 0.436 | 14.08% | Topsun TS-M362NA1
16793 | Topsun TS-M362NA1 | 362 | N | 다결정 | 2.564 | 1 | 48.7 | 0.436 | 14.12% | Topsun TS-M363NA1
16794 | Topsun TS-M363NA1 | 363 | N | 다결정 | 2.564 | 1 | 48.7 | 0.436 | 14.16% | Topsun TS-M364NA1
16795 | Topsun TS-M364NA1 | 364 | N | 다결정 | 2.564 | 1 | 48.7 | 0.436 | 14.2% | Topsun TS-M365NA1
16796 | Topsun TS-M365NA1 | 365 | N | 다결정 | 2.564 | 1 | 48.7 | 0.436 | 14.24% | Topsun TS-M366NA1
16797 | Topsun TS-M366NA1 | 366 | N | 다결정 | 2.564 | 1 | 48.7 | 0.436 | 14.27% | Topsun TS-M367NA1
16798 | Topsun TS-M367NA1 | 367 | N | 다결정 | 2.564 | 1 | 48.7 | 0.436 | 14.31% | Topsun TS-M368NA1
16799 | Topsun TS-M368NA1 | 368 | N | 다결정 | 2.564 | 1 | 48.7 | 0.436 | 14.35% | Topsun TS-M369NA1
16800 | Topsun TS-M369NA1 | 369 | N | 다결정 | 2.564 | 1 | 48.7 | 0.436 | 14.39% | Topsun TS-M370NA1
16801 | Topsun TS-M370NA1 | 370 | N | 다결정 | 2.564 | 1 | 48.7 | 0.436 | 14.43% | Topsun TS-M371NA1
16802 | Topsun TS-M371NA1 | 371 | N | 다결정 | 2.564 | 1 | 48.7 | 0.436 | 14.47% | Topsun TS-M372NA1
16803 | Topsun TS-M372NA1 | 372 | N | 다결정 | 2.564 | 1 | 48.7 | 0.436 | 14.51% | Topsun TS-M373NA1
16804 | Topsun TS-M373NA1 | 373 | N | 다결정 | 2.564 | 1 | 48.7 | 0.436 | 14.55% | Topsun TS-M374NA1
16805 | Topsun TS-M374NA1 | 374 | N | 다결정 | 2.564 | 1 | 48.7 | 0.436 | 14.59% | Topsun TS-M375NA1
16806 | Topsun TS-M375NA1 | 375 | N | 다결정 | 2.564 | 1 | 48.7 | 0.436 | 14.63% | Topsun TS-M376NA1
16807 | Topsun TS-M376NA1 | 376 | N | 다결정 | 2.564 | 1 | 48.7 | 0.436 | 14.66% | Topsun TS-M377NA1
16808 | Topsun TS-M377NA1 | 377 | N | 다결정 | 2.564 | 1 | 48.7 | 0.436 | 14.7% | Topsun TS-M378NA1
16809 | Topsun TS-M378NA1 | 378 | N | 다결정 | 2.564 | 1 | 48.7 | 0.436 | 14.74% | Topsun TS-M379NA1
16810 | Topsun TS-M379NA1 | 379 | N | 다결정 | 2.564 | 1 | 48.7 | 0.436 | 14.78% | Topsun TS-M380NA1
16811 | Topsun TS-M380NA1 | 380 | N | 다결정 | 2.564 | 1 | 48.7 | 0.436 | 14.82% | Topsun TS-M381JA1
16812 | Topsun TS-M381JA1 | 381 | N | 다결정 | 2.564 | 1 | 50 | 0.405 | 14.86% | Topsun TS-M381NA1
16813 | Topsun TS-M381NA1 | 381 | N | 다결정 | 2.564 | 1 | 48.7 | 0.436 | 14.86% | Topsun TS-M382JA1
16814 | Topsun TS-M382JA1 | 382 | N | 다결정 | 2.564 | 1 | 50 | 0.405 | 14.9% | Topsun TS-M382NA1
16815 | Topsun TS-M382NA1 | 382 | N | 다결정 | 2.564 | 1 | 48.7 | 0.436 | 14.9% | Topsun TS-M383JA1
16816 | Topsun TS-M383JA1 | 383 | N | 다결정 | 2.564 | 1 | 50 | 0.405 | 14.94% | Topsun TS-M383NA1
16817 | Topsun TS-M383NA1 | 383 | N | 다결정 | 2.564 | 1 | 48.7 | 0.436 | 14.94% | Topsun TS-M384JA1
16818 | Topsun TS-M384JA1 | 384 | N | 다결정 | 2.564 | 1 | 50 | 0.405 | 14.98% | Topsun TS-M384NA1
16819 | Topsun TS-M384NA1 | 384 | N | 다결정 | 2.564 | 1 | 48.7 | 0.436 | 14.98% | Topsun TS-M385JA1
16820 | Topsun TS-M385JA1 | 385 | N | 다결정 | 2.564 | 1 | 50 | 0.405 | 15.02% | Topsun TS-M385NA1
16821 | Topsun TS-M385NA1 | 385 | N | 다결정 | 2.564 | 1 | 48.7 | 0.436 | 15.02% | Topsun TS-M386JA1
16822 | Topsun TS-M386JA1 | 386 | N | 다결정 | 2.564 | 1 | 50 | 0.405 | 15.05% | Topsun TS-M386NA1
16823 | Topsun TS-M386NA1 | 386 | N | 다결정 | 2.564 | 1 | 48.7 | 0.436 | 15.05% | Topsun TS-M387JA1
16824 | Topsun TS-M387JA1 | 387 | N | 다결정 | 2.564 | 1 | 50 | 0.405 | 15.09% | Topsun TS-M387NA1
16825 | Topsun TS-M387NA1 | 387 | N | 다결정 | 2.564 | 1 | 48.7 | 0.436 | 15.09% | Topsun TS-M388JA1
16826 | Topsun TS-M388JA1 | 388 | N | 다결정 | 2.564 | 1 | 50 | 0.405 | 15.13% | Topsun TS-M388NA1
16827 | Topsun TS-M388NA1 | 388 | N | 다결정 | 2.564 | 1 | 48.7 | 0.436 | 15.13% | Topsun TS-M389JA1
16828 | Topsun TS-M389JA1 | 389 | N | 다결정 | 2.564 | 1 | 50 | 0.405 | 15.17% | Topsun TS-M389NA1
16829 | Topsun TS-M389NA1 | 389 | N | 다결정 | 2.564 | 1 | 48.7 | 0.436 | 15.17% | Topsun TS-M390JA1
16830 | Topsun TS-M390JA1 | 390 | N | 다결정 | 2.564 | 1 | 50 | 0.405 | 15.21% | Topsun TS-M390NA1
16831 | Topsun TS-M390NA1 | 390 | N | 다결정 | 2.564 | 1 | 48.7 | 0.436 | 15.21% | Topsun TS-M391JA1
16832 | Topsun TS-M391JA1 | 391 | N | 다결정 | 2.564 | 1 | 50 | 0.405 | 15.25% | Topsun TS-M391NA1
16833 | Topsun TS-M391NA1 | 391 | N | 다결정 | 2.564 | 1 | 48.7 | 0.436 | 15.25% | Topsun TS-M392JA1
16834 | Topsun TS-M392JA1 | 392 | N | 다결정 | 2.564 | 1 | 50 | 0.405 | 15.29% | Topsun TS-M392NA1
16835 | Topsun TS-M392NA1 | 392 | N | 다결정 | 2.564 | 1 | 48.7 | 0.436 | 15.29% | Topsun TS-M393JA1
16836 | Topsun TS-M393JA1 | 393 | N | 다결정 | 2.564 | 1 | 50 | 0.405 | 15.33% | Topsun TS-M393NA1
16837 | Topsun TS-M393NA1 | 393 | N | 다결정 | 2.564 | 1 | 48.7 | 0.436 | 15.33% | Topsun TS-M394JA1
16838 | Topsun TS-M394JA1 | 394 | N | 다결정 | 2.564 | 1 | 50 | 0.405 | 15.37% | Topsun TS-M394NA1
16839 | Topsun TS-M394NA1 | 394 | N | 다결정 | 2.564 | 1 | 48.7 | 0.436 | 15.37% | Topsun TS-M395JA1
16840 | Topsun TS-M395JA1 | 395 | N | 다결정 | 2.564 | 1 | 50 | 0.405 | 15.41% | Topsun TS-M395NA1
16841 | Topsun TS-M395NA1 | 395 | N | 다결정 | 2.564 | 1 | 48.7 | 0.436 | 15.41% | Topsun TS-M396JA1
16842 | Topsun TS-M396JA1 | 396 | N | 다결정 | 2.564 | 1 | 50 | 0.405 | 15.44% | Topsun TS-M396NA1
16843 | Topsun TS-M396NA1 | 396 | N | 다결정 | 2.564 | 1 | 48.7 | 0.436 | 15.44% | Topsun TS-M397JA1
16844 | Topsun TS-M397JA1 | 397 | N | 다결정 | 2.564 | 1 | 50 | 0.405 | 15.48% | Topsun TS-M397NA1
16845 | Topsun TS-M397NA1 | 397 | N | 다결정 | 2.564 | 1 | 48.7 | 0.436 | 15.48% | Topsun TS-M398JA1
16846 | Topsun TS-M398JA1 | 398 | N | 다결정 | 2.564 | 1 | 50 | 0.405 | 15.52% | Topsun TS-M398NA1
16847 | Topsun TS-M398NA1 | 398 | N | 다결정 | 2.564 | 1 | 48.7 | 0.436 | 15.52% | Topsun TS-M399JA1
16848 | Topsun TS-M399JA1 | 399 | N | 다결정 | 2.564 | 1 | 50 | 0.405 | 15.56% | Topsun TS-M399NA1
16849 | Topsun TS-M399NA1 | 399 | N | 다결정 | 2.564 | 1 | 48.7 | 0.436 | 15.56% | Topsun TS-M400JA1
16850 | Topsun TS-M400JA1 | 400 | N | 다결정 | 2.564 | 1 | 50 | 0.405 | 15.6% | Topsun TS-M401JA1
16851 | Topsun TS-M401JA1 | 4 | N | 다결정 | 2.564 | 1 | 50 | 0.405 | 0.156% | Topsun TS-M402JA1
16852 | Topsun TS-M402JA1 | 402 | N | 다결정 | 2.564 | 1 | 50 | 0.405 | 15.68% | Topsun TS-M403JA1
16853 | Topsun TS-M403JA1 | 4 | N | 다결정 | 2.564 | 1 | 50 | 0.405 | 0.156% | Topsun TS-M404JA1
16854 | Topsun TS-M404JA1 | 404 | N | 다결정 | 2.564 | 1 | 50 | 0.405 | 15.76% | Topsun TS-M405JA1
16855 | Topsun TS-M405JA1 | 405 | N | 다결정 | 2.564 | 1 | 50 | 0.405 | 15.8% | Topsun TS-M406JA1
16856 | Topsun TS-M406JA1 | 406 | N | 다결정 | 2.564 | 1 | 50 | 0.405 | 15.83% | Topsun TS-M407JA1
16857 | Topsun TS-M407JA1 | 407 | N | 다결정 | 2.564 | 1 | 50 | 0.405 | 15.87% | Topsun TS-M408JA1
16858 | Topsun TS-M408JA1 | 408 | N | 다결정 | 2.564 | 1 | 50 | 0.405 | 15.91% | Topsun TS-M409JA1
16859 | Topsun TS-M409JA1 | 409 | N | 다결정 | 2.564 | 1 | 50 | 0.405 | 15.95% | Topsun TS-M410JA1
16860 | Topsun TS-M410JA1 | 410 | N | 다결정 | 2.564 | 1 | 50 | 0.405 | 15.99% | Topsun TS-M411JA1
16861 | Topsun TS-M411JA1 | 411 | N | 다결정 | 2.564 | 1 | 50 | 0.405 | 16.03% | Topsun TS-M412JA1
16862 | Topsun TS-M412JA1 | 412 | N | 다결정 | 2.564 | 1 | 50 | 0.405 | 16.07% | Topsun TS-M413JA1
16863 | Topsun TS-M413JA1 | 413 | N | 다결정 | 2.564 | 1 | 50 | 0.405 | 16.11% | Topsun TS-M414JA1
16864 | Topsun TS-M414JA1 | 414 | N | 다결정 | 2.564 | 1 | 50 | 0.405 | 16.15% | Topsun TS-M415JA1
16865 | Topsun TS-M415JA1 | 415 | N | 다결정 | 2.564 | 1 | 50 | 0.405 | 16.19% | Topsun TS-M416JA1
16866 | Topsun TS-M416JA1 | 416 | N | 다결정 | 2.564 | 1 | 50 | 0.405 | 16.22% | Topsun TS-M417JA1
16867 | Topsun TS-M417JA1 | 417 | N | 다결정 | 2.564 | 1 | 50 | 0.405 | 16.26% | Topsun TS-M418JA1
16868 | Topsun TS-M418JA1 | 418 | N | 다결정 | 2.564 | 1 | 50 | 0.405 | 16.3% | Topsun TS-M419JA1
16869 | Topsun TS-M419JA1 | 419 | N | 다결정 | 2.564 | 1 | 50 | 0.405 | 16.34% | Topsun TS-M420JA1
16870 | Topsun TS-M420JA1 | 420 | N | 다결정 | 2.564 | 1 | 50 | 0.405 | 16.38% | Topsun TS-S238SA1K
16871 | Topsun TS-S238SA1K | 238 | N | 단결정 | 1.62 | 1 | 44.6 | 0.44 | 14.69% | Topsun TS-S238TA1
16872 | Topsun TS-S238TA1 | 238 | N | 단결정 | 1.62 | 1 | 48.1 | 0.46 | 14.69% | Topsun TS-S239SA1K
16873 | Topsun TS-S239SA1K | 239 | N | 단결정 | 1.62 | 1 | 44.6 | 0.44 | 14.75% | Topsun TS-S239TA1
16874 | Topsun TS-S239TA1 | 239 | N | 단결정 | 1.62 | 1 | 48.1 | 0.46 | 14.75% | Topsun TS-S240SA1K
16875 | Topsun TS-S240SA1K | 240 | N | 단결정 | 1.62 | 1 | 44.6 | 0.44 | 14.81% | Topsun TS-S240TA1
16876 | Topsun TS-S240TA1 | 240 | N | 단결정 | 1.62 | 1 | 48.1 | 0.46 | 14.81% | Topsun TS-S241SA1K
16877 | Topsun TS-S241SA1K | 241 | N | 단결정 | 1.62 | 1 | 44.6 | 0.44 | 14.88% | Topsun TS-S241TA1
16878 | Topsun TS-S241TA1 | 241 | N | 단결정 | 1.62 | 1 | 48.1 | 0.46 | 14.88% | Topsun TS-S242SA1K
16879 | Topsun TS-S242SA1K | 242 | N | 단결정 | 1.62 | 1 | 44.6 | 0.44 | 14.94% | Topsun TS-S242TA1
16880 | Topsun TS-S242TA1 | 242 | N | 단결정 | 1.62 | 1 | 48.1 | 0.46 | 14.94% | Topsun TS-S243SA1K
16881 | Topsun TS-S243SA1K | 243 | N | 단결정 | 1.62 | 1 | 44.6 | 0.44 | 15% | Topsun TS-S243TA1
16882 | Topsun TS-S243TA1 | 243 | N | 단결정 | 1.62 | 1 | 48.1 | 0.46 | 15% | Topsun TS-S244SA1K
16883 | Topsun TS-S244SA1K | 244 | N | 단결정 | 1.62 | 1 | 44.6 | 0.44 | 15.06% | Topsun TS-S244TA1
16884 | Topsun TS-S244TA1 | 244 | N | 단결정 | 1.62 | 1 | 48.1 | 0.46 | 15.06% | Topsun TS-S245SA1K
16885 | Topsun TS-S245SA1K | 245 | N | 단결정 | 1.62 | 1 | 44.6 | 0.44 | 15.12% | Topsun TS-S245TA1
16886 | Topsun TS-S245TA1 | 245 | N | 단결정 | 1.62 | 1 | 48.1 | 0.46 | 15.12% | Topsun TS-S246SA1K
16887 | Topsun TS-S246SA1K | 246 | N | 단결정 | 1.62 | 1 | 44.6 | 0.44 | 15.19% | Topsun TS-S246TA1
16888 | Topsun TS-S246TA1 | 246 | N | 단결정 | 1.62 | 1 | 48.1 | 0.46 | 15.19% | Topsun TS-S247SA1K
16889 | Topsun TS-S247SA1K | 247 | N | 단결정 | 1.62 | 1 | 44.6 | 0.44 | 15.25% | Topsun TS-S247TA1
16890 | Topsun TS-S247TA1 | 247 | N | 단결정 | 1.62 | 1 | 48.1 | 0.46 | 15.25% | Topsun TS-S248SA1K
16891 | Topsun TS-S248SA1K | 248 | N | 단결정 | 1.62 | 1 | 44.6 | 0.44 | 15.31% | Topsun TS-S248TA1
16892 | Topsun TS-S248TA1 | 248 | N | 단결정 | 1.62 | 1 | 48.1 | 0.46 | 15.31% | Topsun TS-S249SA1K
16893 | Topsun TS-S249SA1K | 249 | N | 단결정 | 1.62 | 1 | 44.6 | 0.44 | 15.37% | Topsun TS-S249TA1
16894 | Topsun TS-S249TA1 | 249 | N | 단결정 | 1.62 | 1 | 48.1 | 0.46 | 15.37% | Topsun TS-S250SA1
16895 | Topsun TS-S250SA1 | 250 | N | 단결정 | 1.62 | 1 | 44.6 | 0.44 | 15.43% | Topsun TS-S250SA1K
16896 | Topsun TS-S250SA1K | 250 | N | 단결정 | 1.62 | 1 | 44.6 | 0.44 | 15.43% | Topsun TS-S250TA1
16897 | Topsun TS-S250TA1 | 250 | N | 단결정 | 1.62 | 1 | 48.1 | 0.46 | 15.43% | Topsun TS-S251SA1K
16898 | Topsun TS-S251SA1K | 251 | N | 단결정 | 1.62 | 1 | 44.6 | 0.44 | 15.49% | Topsun TS-S251TA1
16899 | Topsun TS-S251TA1 | 251 | N | 단결정 | 1.62 | 1 | 48.1 | 0.46 | 15.49% | Topsun TS-S252SA1K
16900 | Topsun TS-S252SA1K | 252 | N | 단결정 | 1.62 | 1 | 44.6 | 0.44 | 15.56% | Topsun TS-S252TA1
16901 | Topsun TS-S252TA1 | 252 | N | 단결정 | 1.62 | 1 | 48.1 | 0.46 | 15.56% | Topsun TS-S253SA1K
16902 | Topsun TS-S253SA1K | 253 | N | 단결정 | 1.62 | 1 | 44.6 | 0.44 | 15.62% | Topsun TS-S253TA1
16903 | Topsun TS-S253TA1 | 253 | N | 단결정 | 1.62 | 1 | 48.1 | 0.46 | 15.62% | Topsun TS-S254SA1K
16904 | Topsun TS-S254SA1K | 254 | N | 단결정 | 1.62 | 1 | 44.6 | 0.44 | 15.68% | Topsun TS-S254TA1
16905 | Topsun TS-S254TA1 | 254 | N | 단결정 | 1.62 | 1 | 48.1 | 0.46 | 15.68% | Topsun TS-S255SA1
16906 | Topsun TS-S255SA1 | 255 | N | 단결정 | 1.62 | 1 | 44.6 | 0.44 | 15.74% | Topsun TS-S255SA1K
16907 | Topsun TS-S255SA1K | 255 | N | 단결정 | 1.62 | 1 | 44.6 | 0.44 | 15.74% | Topsun TS-S255TA1
16908 | Topsun TS-S255TA1 | 255 | N | 단결정 | 1.62 | 1 | 48.1 | 0.46 | 15.74% | Topsun TS-S256SA1K
16909 | Topsun TS-S256SA1K | 256 | N | 단결정 | 1.62 | 1 | 44.6 | 0.44 | 15.8% | Topsun TS-S256TA1
16910 | Topsun TS-S256TA1 | 256 | N | 단결정 | 1.62 | 1 | 48.1 | 0.46 | 15.8% | Topsun TS-S257SA1K
16911 | Topsun TS-S257SA1K | 257 | N | 단결정 | 1.62 | 1 | 44.6 | 0.44 | 15.86% | Topsun TS-S257TA1
16912 | Topsun TS-S257TA1 | 257 | N | 단결정 | 1.62 | 1 | 48.1 | 0.46 | 15.86% | Topsun TS-S258SA1K
16913 | Topsun TS-S258SA1K | 258 | N | 단결정 | 1.62 | 1 | 44.6 | 0.44 | 15.93% | Topsun TS-S258TA1
16914 | Topsun TS-S258TA1 | 258 | N | 단결정 | 1.62 | 1 | 48.1 | 0.46 | 15.93% | Topsun TS-S259SA1K
16915 | Topsun TS-S259SA1K | 259 | N | 단결정 | 1.62 | 1 | 44.6 | 0.44 | 15.99% | Topsun TS-S259TA1
16916 | Topsun TS-S259TA1 | 259 | N | 단결정 | 1.62 | 1 | 48.1 | 0.46 | 15.99% | Topsun TS-S260SA1
16917 | Topsun TS-S260SA1 | 260 | N | 단결정 | 1.62 | 1 | 44.6 | 0.44 | 16.05% | Topsun TS-S260SA1K
16918 | Topsun TS-S260SA1K | 260 | N | 단결정 | 1.62 | 1 | 44.6 | 0.44 | 16.05% | Topsun TS-S260TA1
16919 | Topsun TS-S260TA1 | 260 | N | 단결정 | 1.62 | 1 | 48.1 | 0.46 | 16.05% | Topsun TS-S261SA1K
16920 | Topsun TS-S261SA1K | 261 | N | 단결정 | 1.62 | 1 | 44.6 | 0.44 | 16.11% | Topsun TS-S261TA1
16921 | Topsun TS-S261TA1 | 261 | N | 단결정 | 1.62 | 1 | 48.1 | 0.46 | 16.11% | Topsun TS-S262SA1K
16922 | Topsun TS-S262SA1K | 262 | N | 단결정 | 1.62 | 1 | 44.6 | 0.44 | 16.17% | Topsun TS-S262TA1
16923 | Topsun TS-S262TA1 | 262 | N | 단결정 | 1.62 | 1 | 48.1 | 0.46 | 16.17% | Topsun TS-S286SA1K
16924 | Topsun TS-S286SA1K | 286 | N | 단결정 | 1.936 | 1 | 45.9 | 0.44 | 14.77% | Topsun TS-S287SA1K
16925 | Topsun TS-S287SA1K | 287 | N | 단결정 | 1.936 | 1 | 45.9 | 0.44 | 14.82% | Topsun TS-S288SA1K
16926 | Topsun TS-S288SA1K | 288 | N | 단결정 | 1.936 | 1 | 45.9 | 0.44 | 14.88% | Topsun TS-S289SA1K
16927 | Topsun TS-S289SA1K | 289 | N | 단결정 | 1.936 | 1 | 45.9 | 0.44 | 14.93% | Topsun TS-S290SA1K
16928 | Topsun TS-S290SA1K | 290 | N | 단결정 | 1.936 | 1 | 45.9 | 0.44 | 14.98% | Topsun TS-S291SA1K
16929 | Topsun TS-S291SA1K | 291 | N | 단결정 | 1.936 | 1 | 45.9 | 0.44 | 15.03% | Topsun TS-S292SA1K
16930 | Topsun TS-S292SA1K | 292 | N | 단결정 | 1.936 | 1 | 45.9 | 0.44 | 15.08% | Topsun TS-S293SA1K
16931 | Topsun TS-S293SA1K | 293 | N | 단결정 | 1.936 | 1 | 45.9 | 0.44 | 15.13% | Topsun TS-S294SA1K
16932 | Topsun TS-S294SA1K | 294 | N | 단결정 | 1.936 | 1 | 45.9 | 0.44 | 15.19% | Topsun TS-S295SA1K
16933 | Topsun TS-S295SA1K | 295 | N | 단결정 | 1.936 | 1 | 45.9 | 0.44 | 15.24% | Topsun TS-S296SA1K
16934 | Topsun TS-S296SA1K | 296 | N | 단결정 | 1.936 | 1 | 45.9 | 0.44 | 15.29% | Topsun TS-S297SA1K
16935 | Topsun TS-S297SA1K | 297 | N | 단결정 | 1.936 | 1 | 45.9 | 0.44 | 15.34% | Topsun TS-S298SA1K
16936 | Topsun TS-S298SA1K | 298 | N | 단결정 | 1.936 | 1 | 45.9 | 0.44 | 15.39% | Topsun TS-S299SA1K
16937 | Topsun TS-S299SA1K | 299 | N | 단결정 | 1.936 | 1 | 45.9 | 0.44 | 15.44% | Topsun TS-S300SA1
16938 | Topsun TS-S300SA1 | 300 | N | 단결정 | 1.936 | 1 | 45.9 | 0.44 | 15.5% | Topsun TS-S300SA1K
16939 | Topsun TS-S300SA1K | 300 | N | 단결정 | 1.936 | 1 | 45.9 | 0.44 | 15.5% | Topsun TS-S301SA1K
16940 | Topsun TS-S301SA1K | 3 | N | 단결정 | 1.936 | 1 | 45.9 | 0.44 | 0.155% | Topsun TS-S302SA1K
16941 | Topsun TS-S302SA1K | 302 | N | 단결정 | 1.936 | 1 | 45.9 | 0.44 | 15.6% | Topsun TS-S303SA1K
16942 | Topsun TS-S303SA1K | 3 | N | 단결정 | 1.936 | 1 | 45.9 | 0.44 | 0.155% | Topsun TS-S304SA1K
16943 | Topsun TS-S304SA1K | 304 | N | 단결정 | 1.936 | 1 | 45.9 | 0.44 | 15.7% | Topsun TS-S305SA1
16944 | Topsun TS-S305SA1 | 305 | N | 단결정 | 1.936 | 1 | 45.9 | 0.44 | 15.75% | Topsun TS-S305SA1K
16945 | Topsun TS-S305SA1K | 305 | N | 단결정 | 1.936 | 1 | 45.9 | 0.44 | 15.75% | Topsun TS-S306SA1K
16946 | Topsun TS-S306SA1K | 306 | N | 단결정 | 1.936 | 1 | 45.9 | 0.44 | 15.81% | Topsun TS-S307SA1K
16947 | Topsun TS-S307SA1K | 307 | N | 단결정 | 1.936 | 1 | 45.9 | 0.44 | 15.86% | Topsun TS-S308SA1K
16948 | Topsun TS-S308SA1K | 308 | N | 단결정 | 1.936 | 1 | 45.9 | 0.44 | 15.91% | Topsun TS-S309SA1K
16949 | Topsun TS-S309SA1K | 309 | N | 단결정 | 1.936 | 1 | 45.9 | 0.44 | 15.96% | Topsun TS-S310SA1
16950 | Topsun TS-S310SA1 | 310 | N | 단결정 | 1.936 | 1 | 45.9 | 0.474 | 16.01% | Topsun TS-S310SA1K
16951 | Topsun TS-S310SA1K | 310 | N | 단결정 | 1.936 | 1 | 45.9 | 0.44 | 16.01% | Topsun TS-S311SA1K
16952 | Topsun TS-S311SA1K | 311 | N | 단결정 | 1.936 | 1 | 45.9 | 0.44 | 16.06% | Topsun TS-S312SA1K
16953 | Topsun TS-S312SA1K | 312 | N | 단결정 | 1.936 | 1 | 45.9 | 0.44 | 16.12% | Topsun TS-S313SA1K
16954 | Topsun TS-S313SA1K | 313 | N | 단결정 | 1.936 | 1 | 45.9 | 0.44 | 16.17% | Topsun TS-S314SA1K
16955 | Topsun TS-S314SA1K | 314 | N | 단결정 | 1.936 | 1 | 45.9 | 0.44 | 16.22% | Topsun TS-S356TA1
16956 | Topsun TS-S356TA1 | 356 | N | 단결정 | 2.564 | 1 | 48.4 | 0.498 | 13.88% | Topsun TS-S357TA1
16957 | Topsun TS-S357TA1 | 357 | N | 단결정 | 2.564 | 1 | 48.4 | 0.498 | 13.92% | Topsun TS-S358TA1
16958 | Topsun TS-S358TA1 | 358 | N | 단결정 | 2.564 | 1 | 48.4 | 0.498 | 13.96% | Topsun TS-S359TA1
16959 | Topsun TS-S359TA1 | 359 | N | 단결정 | 2.564 | 1 | 48.4 | 0.498 | 14% | Topsun TS-S360TA1
16960 | Topsun TS-S360TA1 | 360 | N | 단결정 | 2.564 | 1 | 48.4 | 0.498 | 14.04% | Topsun TS-S361TA1
16961 | Topsun TS-S361TA1 | 361 | N | 단결정 | 2.564 | 1 | 48.4 | 0.498 | 14.08% | Topsun TS-S362TA1
16962 | Topsun TS-S362TA1 | 362 | N | 단결정 | 2.564 | 1 | 48.4 | 0.498 | 14.12% | Topsun TS-S363TA1
16963 | Topsun TS-S363TA1 | 363 | N | 단결정 | 2.564 | 1 | 48.4 | 0.498 | 14.16% | Topsun TS-S364TA1
16964 | Topsun TS-S364TA1 | 364 | N | 단결정 | 2.564 | 1 | 48.4 | 0.498 | 14.2% | Topsun TS-S365TA1
16965 | Topsun TS-S365TA1 | 365 | N | 단결정 | 2.564 | 1 | 48.4 | 0.498 | 14.24% | Topsun TS-S366TA1
16966 | Topsun TS-S366TA1 | 366 | N | 단결정 | 2.564 | 1 | 48.4 | 0.498 | 14.27% | Topsun TS-S367TA1
16967 | Topsun TS-S367TA1 | 367 | N | 단결정 | 2.564 | 1 | 48.4 | 0.498 | 14.31% | Topsun TS-S368TA1
16968 | Topsun TS-S368TA1 | 368 | N | 단결정 | 2.564 | 1 | 48.4 | 0.498 | 14.35% | Topsun TS-S369TA1
16969 | Topsun TS-S369TA1 | 369 | N | 단결정 | 2.564 | 1 | 48.4 | 0.498 | 14.39% | Topsun TS-S370
16970 | Topsun TS-S370 | 370 | N | 단결정 | 2.564 | 1 | 47.7 | 0.529 | 14.43% | Topsun TS-S370TA1
16971 | Topsun TS-S370TA1 | 370 | N | 단결정 | 2.564 | 1 | 48.4 | 0.498 | 14.43% | Topsun TS-S371
16972 | Topsun TS-S371 | 371 | N | 단결정 | 2.564 | 1 | 47.7 | 0.529 | 14.47% | Topsun TS-S371TA1
16973 | Topsun TS-S371TA1 | 371 | N | 단결정 | 2.564 | 1 | 48.4 | 0.498 | 14.47% | Topsun TS-S372
16974 | Topsun TS-S372 | 372 | N | 단결정 | 2.564 | 1 | 47.7 | 0.529 | 14.51% | Topsun TS-S372TA1
16975 | Topsun TS-S372TA1 | 372 | N | 단결정 | 2.564 | 1 | 48.4 | 0.498 | 14.51% | Topsun TS-S373
16976 | Topsun TS-S373 | 373 | N | 단결정 | 2.564 | 1 | 47.7 | 0.529 | 14.55% | Topsun TS-S373TA1
16977 | Topsun TS-S373TA1 | 373 | N | 단결정 | 2.564 | 1 | 48.4 | 0.498 | 14.55% | Topsun TS-S374
16978 | Topsun TS-S374 | 374 | N | 단결정 | 2.564 | 1 | 47.7 | 0.529 | 14.59% | Topsun TS-S374TA1
16979 | Topsun TS-S374TA1 | 374 | N | 단결정 | 2.564 | 1 | 48.4 | 0.498 | 14.59% | Topsun TS-S375
16980 | Topsun TS-S375 | 375 | N | 단결정 | 2.564 | 1 | 47.7 | 0.529 | 14.63% | Topsun TS-S375TA1
16981 | Topsun TS-S375TA1 | 375 | N | 단결정 | 2.564 | 1 | 48.4 | 0.498 | 14.63% | Topsun TS-S376
16982 | Topsun TS-S376 | 376 | N | 단결정 | 2.564 | 1 | 47.7 | 0.529 | 14.66% | Topsun TS-S376TA1
16983 | Topsun TS-S376TA1 | 376 | N | 단결정 | 2.564 | 1 | 48.4 | 0.498 | 14.66% | Topsun TS-S377
16984 | Topsun TS-S377 | 377 | N | 단결정 | 2.564 | 1 | 47.7 | 0.529 | 14.7% | Topsun TS-S377TA1
16985 | Topsun TS-S377TA1 | 377 | N | 단결정 | 2.564 | 1 | 48.4 | 0.498 | 14.7% | Topsun TS-S378
16986 | Topsun TS-S378 | 378 | N | 단결정 | 2.564 | 1 | 47.7 | 0.529 | 14.74% | Topsun TS-S378TA1
16987 | Topsun TS-S378TA1 | 378 | N | 단결정 | 2.564 | 1 | 48.4 | 0.498 | 14.74% | Topsun TS-S379
16988 | Topsun TS-S379 | 379 | N | 단결정 | 2.564 | 1 | 47.7 | 0.529 | 14.78% | Topsun TS-S379TA1
16989 | Topsun TS-S379TA1 | 379 | N | 단결정 | 2.564 | 1 | 48.4 | 0.498 | 14.78% | Topsun TS-S380
16990 | Topsun TS-S380 | 380 | N | 단결정 | 2.564 | 1 | 47.7 | 0.529 | 14.82% | Topsun TS-S380SA1
16991 | Topsun TS-S380SA1 | 380 | N | 단결정 | 2.564 | 1 | 48.3 | 0.466 | 14.82% | Topsun TS-S380TA1
16992 | Topsun TS-S380TA1 | 380 | N | 단결정 | 2.564 | 1 | 48.4 | 0.498 | 14.82% | Topsun TS-S380VA1
16993 | Topsun TS-S380VA1 | 380 | N | 단결정 | 2.564 | 1 | 50 | 0.437 | 14.82% | Topsun TS-S381
16994 | Topsun TS-S381 | 381 | N | 단결정 | 2.564 | 1 | 47.7 | 0.529 | 14.86% | Topsun TS-S381SA1
16995 | Topsun TS-S381SA1 | 381 | N | 단결정 | 2.564 | 1 | 48.3 | 0.466 | 14.86% | Topsun TS-S381SA1K
16996 | Topsun TS-S381SA1K | 381 | N | 단결정 | 2.564 | 1 | 43.2 | 0.44 | 14.86% | Topsun TS-S381TA1
16997 | Topsun TS-S381TA1 | 381 | N | 단결정 | 2.564 | 1 | 48.4 | 0.498 | 14.86% | Topsun TS-S381VA1
16998 | Topsun TS-S381VA1 | 381 | N | 단결정 | 2.564 | 1 | 50 | 0.437 | 14.86% | Topsun TS-S382
16999 | Topsun TS-S382 | 382 | N | 단결정 | 2.564 | 1 | 47.7 | 0.529 | 14.9% | Topsun TS-S382SA1
17000 | Topsun TS-S382SA1 | 382 | N | 단결정 | 2.564 | 1 | 48.3 | 0.466 | 14.9% | Topsun TS-S382SA1K
17001 | Topsun TS-S382SA1K | 382 | N | 단결정 | 2.564 | 1 | 43.2 | 0.44 | 14.9% | Topsun TS-S382TA1
17002 | Topsun TS-S382TA1 | 382 | N | 단결정 | 2.564 | 1 | 48.4 | 0.498 | 14.9% | Topsun TS-S382VA1
17003 | Topsun TS-S382VA1 | 382 | N | 단결정 | 2.564 | 1 | 50 | 0.437 | 14.9% | Topsun TS-S383
17004 | Topsun TS-S383 | 383 | N | 단결정 | 2.564 | 1 | 47.7 | 0.529 | 14.94% | Topsun TS-S383SA1
17005 | Topsun TS-S383SA1 | 383 | N | 단결정 | 2.564 | 1 | 48.3 | 0.466 | 14.94% | Topsun TS-S383SA1K
17006 | Topsun TS-S383SA1K | 383 | N | 단결정 | 2.564 | 1 | 43.2 | 0.44 | 14.94% | Topsun TS-S383TA1
17007 | Topsun TS-S383TA1 | 383 | N | 단결정 | 2.564 | 1 | 48.4 | 0.498 | 14.94% | Topsun TS-S383VA1
17008 | Topsun TS-S383VA1 | 383 | N | 단결정 | 2.564 | 1 | 50 | 0.437 | 14.94% | Topsun TS-S384
17009 | Topsun TS-S384 | 384 | N | 단결정 | 2.564 | 1 | 47.7 | 0.529 | 14.98% | Topsun TS-S384SA1
17010 | Topsun TS-S384SA1 | 384 | N | 단결정 | 2.564 | 1 | 48.3 | 0.466 | 14.98% | Topsun TS-S384SA1K
17011 | Topsun TS-S384SA1K | 384 | N | 단결정 | 2.564 | 1 | 43.2 | 0.44 | 14.98% | Topsun TS-S384TA1
17012 | Topsun TS-S384TA1 | 384 | N | 단결정 | 2.564 | 1 | 48.4 | 0.498 | 14.98% | Topsun TS-S384VA1
17013 | Topsun TS-S384VA1 | 384 | N | 단결정 | 2.564 | 1 | 50 | 0.437 | 14.98% | Topsun TS-S385
17014 | Topsun TS-S385 | 385 | N | 단결정 | 2.564 | 1 | 47.7 | 0.529 | 15.02% | Topsun TS-S385SA1
17015 | Topsun TS-S385SA1 | 385 | N | 단결정 | 2.564 | 1 | 48.3 | 0.466 | 15.02% | Topsun TS-S385SA1K
17016 | Topsun TS-S385SA1K | 385 | N | 단결정 | 2.564 | 1 | 43.2 | 0.44 | 15.02% | Topsun TS-S385TA1
17017 | Topsun TS-S385TA1 | 385 | N | 단결정 | 2.564 | 1 | 48.4 | 0.498 | 15.02% | Topsun TS-S385VA1
17018 | Topsun TS-S385VA1 | 385 | N | 단결정 | 2.564 | 1 | 50 | 0.437 | 15.02% | Topsun TS-S386
17019 | Topsun TS-S386 | 386 | N | 단결정 | 2.564 | 1 | 47.7 | 0.529 | 15.05% | Topsun TS-S386SA1
17020 | Topsun TS-S386SA1 | 386 | N | 단결정 | 2.564 | 1 | 48.3 | 0.466 | 15.05% | Topsun TS-S386SA1K
17021 | Topsun TS-S386SA1K | 386 | N | 단결정 | 2.564 | 1 | 43.2 | 0.44 | 15.05% | Topsun TS-S386TA1
17022 | Topsun TS-S386TA1 | 386 | N | 단결정 | 2.564 | 1 | 48.4 | 0.498 | 15.05% | Topsun TS-S386VA1
17023 | Topsun TS-S386VA1 | 386 | N | 단결정 | 2.564 | 1 | 50 | 0.437 | 15.05% | Topsun TS-S387
17024 | Topsun TS-S387 | 387 | N | 단결정 | 2.564 | 1 | 47.7 | 0.529 | 15.09% | Topsun TS-S387SA1
17025 | Topsun TS-S387SA1 | 387 | N | 단결정 | 2.564 | 1 | 48.3 | 0.466 | 15.09% | Topsun TS-S387SA1K
17026 | Topsun TS-S387SA1K | 387 | N | 단결정 | 2.564 | 1 | 43.2 | 0.44 | 15.09% | Topsun TS-S387TA1
17027 | Topsun TS-S387TA1 | 387 | N | 단결정 | 2.564 | 1 | 48.4 | 0.498 | 15.09% | Topsun TS-S387VA1
17028 | Topsun TS-S387VA1 | 387 | N | 단결정 | 2.564 | 1 | 50 | 0.437 | 15.09% | Topsun TS-S388
17029 | Topsun TS-S388 | 388 | N | 단결정 | 2.564 | 1 | 47.7 | 0.529 | 15.13% | Topsun TS-S388SA1
17030 | Topsun TS-S388SA1 | 388 | N | 단결정 | 2.564 | 1 | 48.3 | 0.466 | 15.13% | Topsun TS-S388SA1K
17031 | Topsun TS-S388SA1K | 388 | N | 단결정 | 2.564 | 1 | 43.2 | 0.44 | 15.13% | Topsun TS-S388TA1
17032 | Topsun TS-S388TA1 | 388 | N | 단결정 | 2.564 | 1 | 48.4 | 0.498 | 15.13% | Topsun TS-S388VA1
17033 | Topsun TS-S388VA1 | 388 | N | 단결정 | 2.564 | 1 | 50 | 0.437 | 15.13% | Topsun TS-S389
17034 | Topsun TS-S389 | 389 | N | 단결정 | 2.564 | 1 | 47.7 | 0.529 | 15.17% | Topsun TS-S389SA1
17035 | Topsun TS-S389SA1 | 389 | N | 단결정 | 2.564 | 1 | 48.3 | 0.466 | 15.17% | Topsun TS-S389SA1K
17036 | Topsun TS-S389SA1K | 389 | N | 단결정 | 2.564 | 1 | 43.2 | 0.44 | 15.17% | Topsun TS-S389TA1
17037 | Topsun TS-S389TA1 | 389 | N | 단결정 | 2.564 | 1 | 48.4 | 0.498 | 15.17% | Topsun TS-S389VA1
17038 | Topsun TS-S389VA1 | 389 | N | 단결정 | 2.564 | 1 | 50 | 0.437 | 15.17% | Topsun TS-S390
17039 | Topsun TS-S390 | 390 | N | 단결정 | 2.564 | 1 | 47.7 | 0.529 | 15.21% | Topsun TS-S390SA1
17040 | Topsun TS-S390SA1 | 390 | N | 단결정 | 2.564 | 1 | 48.3 | 0.466 | 15.21% | Topsun TS-S390SA1K
17041 | Topsun TS-S390SA1K | 390 | N | 단결정 | 2.564 | 1 | 43.2 | 0.44 | 15.21% | Topsun TS-S390TA1
17042 | Topsun TS-S390TA1 | 390 | N | 단결정 | 2.564 | 1 | 48.4 | 0.498 | 15.21% | Topsun TS-S390VA1
17043 | Topsun TS-S390VA1 | 390 | N | 단결정 | 2.564 | 1 | 50 | 0.437 | 15.21% | Topsun TS-S391
17044 | Topsun TS-S391 | 391 | N | 단결정 | 2.564 | 1 | 47.7 | 0.529 | 15.25% | Topsun TS-S391SA1
17045 | Topsun TS-S391SA1 | 391 | N | 단결정 | 2.564 | 1 | 48.3 | 0.466 | 15.25% | Topsun TS-S391SA1K
17046 | Topsun TS-S391SA1K | 391 | N | 단결정 | 2.564 | 1 | 43.2 | 0.44 | 15.25% | Topsun TS-S391TA1
17047 | Topsun TS-S391TA1 | 391 | N | 단결정 | 2.564 | 1 | 48.4 | 0.498 | 15.25% | Topsun TS-S391VA1
17048 | Topsun TS-S391VA1 | 391 | N | 단결정 | 2.564 | 1 | 50 | 0.437 | 15.25% | Topsun TS-S392
17049 | Topsun TS-S392 | 392 | N | 단결정 | 2.564 | 1 | 47.7 | 0.529 | 15.29% | Topsun TS-S392SA1
17050 | Topsun TS-S392SA1 | 392 | N | 단결정 | 2.564 | 1 | 48.3 | 0.466 | 15.29% | Topsun TS-S392SA1K
17051 | Topsun TS-S392SA1K | 392 | N | 단결정 | 2.564 | 1 | 43.2 | 0.44 | 15.29% | Topsun TS-S392TA1
17052 | Topsun TS-S392TA1 | 392 | N | 단결정 | 2.564 | 1 | 48.4 | 0.498 | 15.29% | Topsun TS-S392VA1
17053 | Topsun TS-S392VA1 | 392 | N | 단결정 | 2.564 | 1 | 50 | 0.437 | 15.29% | Topsun TS-S393
17054 | Topsun TS-S393 | 393 | N | 단결정 | 2.564 | 1 | 47.7 | 0.529 | 15.33% | Topsun TS-S393SA1
17055 | Topsun TS-S393SA1 | 393 | N | 단결정 | 2.564 | 1 | 48.3 | 0.466 | 15.33% | Topsun TS-S393SA1K
17056 | Topsun TS-S393SA1K | 393 | N | 단결정 | 2.564 | 1 | 43.2 | 0.44 | 15.33% | Topsun TS-S393TA1
17057 | Topsun TS-S393TA1 | 393 | N | 단결정 | 2.564 | 1 | 48.4 | 0.498 | 15.33% | Topsun TS-S393VA1
17058 | Topsun TS-S393VA1 | 393 | N | 단결정 | 2.564 | 1 | 50 | 0.437 | 15.33% | Topsun TS-S394
17059 | Topsun TS-S394 | 394 | N | 단결정 | 2.564 | 1 | 47.7 | 0.529 | 15.37% | Topsun TS-S394SA1
17060 | Topsun TS-S394SA1 | 394 | N | 단결정 | 2.564 | 1 | 48.3 | 0.466 | 15.37% | Topsun TS-S394SA1K
17061 | Topsun TS-S394SA1K | 394 | N | 단결정 | 2.564 | 1 | 43.2 | 0.44 | 15.37% | Topsun TS-S394TA1
17062 | Topsun TS-S394TA1 | 394 | N | 단결정 | 2.564 | 1 | 48.4 | 0.498 | 15.37% | Topsun TS-S394VA1
17063 | Topsun TS-S394VA1 | 394 | N | 단결정 | 2.564 | 1 | 50 | 0.437 | 15.37% | Topsun TS-S395
17064 | Topsun TS-S395 | 395 | N | 단결정 | 2.564 | 1 | 47.7 | 0.529 | 15.41% | Topsun TS-S395SA1
17065 | Topsun TS-S395SA1 | 395 | N | 단결정 | 2.564 | 1 | 48.3 | 0.466 | 15.41% | Topsun TS-S395SA1K
17066 | Topsun TS-S395SA1K | 395 | N | 단결정 | 2.564 | 1 | 43.2 | 0.44 | 15.41% | Topsun TS-S395TA1
17067 | Topsun TS-S395TA1 | 395 | N | 단결정 | 2.564 | 1 | 51.4 | 0.48 | 15.41% | Topsun TS-S395VA1
17068 | Topsun TS-S395VA1 | 395 | N | 단결정 | 2.564 | 1 | 50 | 0.437 | 15.41% | Topsun TS-S396
17069 | Topsun TS-S396 | 396 | N | 단결정 | 2.564 | 1 | 47.7 | 0.529 | 15.44% | Topsun TS-S396SA1
17070 | Topsun TS-S396SA1 | 396 | N | 단결정 | 2.564 | 1 | 48.3 | 0.466 | 15.44% | Topsun TS-S396SA1K
17071 | Topsun TS-S396SA1K | 396 | N | 단결정 | 2.564 | 1 | 43.2 | 0.44 | 15.44% | Topsun TS-S396TA1
17072 | Topsun TS-S396TA1 | 396 | N | 단결정 | 2.564 | 1 | 51.4 | 0.48 | 15.44% | Topsun TS-S396VA1
17073 | Topsun TS-S396VA1 | 396 | N | 단결정 | 2.564 | 1 | 50 | 0.437 | 15.44% | Topsun TS-S397
17074 | Topsun TS-S397 | 397 | N | 단결정 | 2.564 | 1 | 47.7 | 0.529 | 15.48% | Topsun TS-S397SA1
17075 | Topsun TS-S397SA1 | 397 | N | 단결정 | 2.564 | 1 | 48.3 | 0.466 | 15.48% | Topsun TS-S397SA1K
17076 | Topsun TS-S397SA1K | 397 | N | 단결정 | 2.564 | 1 | 43.2 | 0.44 | 15.48% | Topsun TS-S397TA1
17077 | Topsun TS-S397TA1 | 397 | N | 단결정 | 2.564 | 1 | 51.4 | 0.48 | 15.48% | Topsun TS-S397VA1
17078 | Topsun TS-S397VA1 | 397 | N | 단결정 | 2.564 | 1 | 50 | 0.437 | 15.48% | Topsun TS-S398
17079 | Topsun TS-S398 | 398 | N | 단결정 | 2.564 | 1 | 47.7 | 0.529 | 15.52% | Topsun TS-S398SA1
17080 | Topsun TS-S398SA1 | 398 | N | 단결정 | 2.564 | 1 | 48.3 | 0.466 | 15.52% | Topsun TS-S398SA1K
17081 | Topsun TS-S398SA1K | 398 | N | 단결정 | 2.564 | 1 | 43.2 | 0.44 | 15.52% | Topsun TS-S398TA1
17082 | Topsun TS-S398TA1 | 398 | N | 단결정 | 2.564 | 1 | 51.4 | 0.48 | 15.52% | Topsun TS-S398VA1
17083 | Topsun TS-S398VA1 | 398 | N | 단결정 | 2.564 | 1 | 50 | 0.437 | 15.52% | Topsun TS-S399
17084 | Topsun TS-S399 | 399 | N | 단결정 | 2.564 | 1 | 47.7 | 0.529 | 15.56% | Topsun TS-S399SA1
17085 | Topsun TS-S399SA1 | 399 | N | 단결정 | 2.564 | 1 | 48.3 | 0.466 | 15.56% | Topsun TS-S399SA1K
17086 | Topsun TS-S399SA1K | 399 | N | 단결정 | 2.564 | 1 | 43.2 | 0.44 | 15.56% | Topsun TS-S399TA1
17087 | Topsun TS-S399TA1 | 399 | N | 단결정 | 2.564 | 1 | 51.4 | 0.48 | 15.56% | Topsun TS-S399VA1
17088 | Topsun TS-S399VA1 | 399 | N | 단결정 | 2.564 | 1 | 50 | 0.437 | 15.56% | Topsun TS-S400
17089 | Topsun TS-S400 | 400 | N | 단결정 | 2.564 | 1 | 47.7 | 0.529 | 15.6% | Topsun TS-S400SA1
17090 | Topsun TS-S400SA1 | 400 | N | 단결정 | 2.564 | 1 | 48.3 | 0.466 | 15.6% | Topsun TS-S400SA1K
17091 | Topsun TS-S400SA1K | 400 | N | 단결정 | 2.564 | 1 | 43.2 | 0.44 | 15.6% | Topsun TS-S400TA1
17092 | Topsun TS-S400TA1 | 400 | N | 단결정 | 2.564 | 1 | 51.4 | 0.48 | 15.6% | Topsun TS-S400VA1
17093 | Topsun TS-S400VA1 | 400 | N | 단결정 | 2.564 | 1 | 50 | 0.437 | 15.6% | Topsun TS-S401
17094 | Topsun TS-S401 | 4 | N | 단결정 | 2.564 | 1 | 47.7 | 0.529 | 0.156% | Topsun TS-S401SA1
17095 | Topsun TS-S401SA1 | 4 | N | 단결정 | 2.564 | 1 | 48.3 | 0.466 | 0.156% | Topsun TS-S401SA1K
17096 | Topsun TS-S401SA1K | 4 | N | 단결정 | 2.564 | 1 | 43.2 | 0.44 | 0.156% | Topsun TS-S401TA1
17097 | Topsun TS-S401TA1 | 4 | N | 단결정 | 2.564 | 1 | 51.4 | 0.48 | 0.156% | Topsun TS-S401VA1
17098 | Topsun TS-S401VA1 | 4 | N | 단결정 | 2.564 | 1 | 50 | 0.437 | 0.156% | Topsun TS-S402
17099 | Topsun TS-S402 | 402 | N | 단결정 | 2.564 | 1 | 47.7 | 0.529 | 15.68% | Topsun TS-S402SA1
17100 | Topsun TS-S402SA1 | 402 | N | 단결정 | 2.564 | 1 | 48.3 | 0.466 | 15.68% | Topsun TS-S402SA1K
17101 | Topsun TS-S402SA1K | 402 | N | 단결정 | 2.564 | 1 | 43.2 | 0.44 | 15.68% | Topsun TS-S402TA1
17102 | Topsun TS-S402TA1 | 402 | N | 단결정 | 2.564 | 1 | 51.4 | 0.48 | 15.68% | Topsun TS-S402VA1
17103 | Topsun TS-S402VA1 | 402 | N | 단결정 | 2.564 | 1 | 50 | 0.437 | 15.68% | Topsun TS-S403
17104 | Topsun TS-S403 | 4 | N | 단결정 | 2.564 | 1 | 47.7 | 0.529 | 0.156% | Topsun TS-S403SA1
17105 | Topsun TS-S403SA1 | 4 | N | 단결정 | 2.564 | 1 | 48.3 | 0.466 | 0.156% | Topsun TS-S403SA1K
17106 | Topsun TS-S403SA1K | 4 | N | 단결정 | 2.564 | 1 | 43.2 | 0.44 | 0.156% | Topsun TS-S403TA1
17107 | Topsun TS-S403TA1 | 4 | N | 단결정 | 2.564 | 1 | 51.4 | 0.48 | 0.156% | Topsun TS-S403VA1
17108 | Topsun TS-S403VA1 | 4 | N | 단결정 | 2.564 | 1 | 50 | 0.437 | 0.156% | Topsun TS-S404
17109 | Topsun TS-S404 | 404 | N | 단결정 | 2.564 | 1 | 47.7 | 0.529 | 15.76% | Topsun TS-S404SA1
17110 | Topsun TS-S404SA1 | 404 | N | 단결정 | 2.564 | 1 | 48.3 | 0.466 | 15.76% | Topsun TS-S404SA1K
17111 | Topsun TS-S404SA1K | 404 | N | 단결정 | 2.564 | 1 | 43.2 | 0.44 | 15.76% | Topsun TS-S404TA1
17112 | Topsun TS-S404TA1 | 404 | N | 단결정 | 2.564 | 1 | 51.4 | 0.48 | 15.76% | Topsun TS-S404VA1
17113 | Topsun TS-S404VA1 | 404 | N | 단결정 | 2.564 | 1 | 50 | 0.437 | 15.76% | Topsun TS-S405
17114 | Topsun TS-S405 | 405 | N | 단결정 | 2.564 | 1 | 47.7 | 0.529 | 15.8% | Topsun TS-S405SA1
17115 | Topsun TS-S405SA1 | 405 | N | 단결정 | 2.564 | 1 | 48.3 | 0.466 | 15.8% | Topsun TS-S405SA1K
17116 | Topsun TS-S405SA1K | 405 | N | 단결정 | 2.564 | 1 | 43.2 | 0.44 | 15.8% | Topsun TS-S405TA1
17117 | Topsun TS-S405TA1 | 405 | N | 단결정 | 2.564 | 1 | 51.4 | 0.48 | 15.8% | Topsun TS-S405VA1
17118 | Topsun TS-S405VA1 | 405 | N | 단결정 | 2.564 | 1 | 50 | 0.437 | 15.8% | Topsun TS-S406
17119 | Topsun TS-S406 | 406 | N | 단결정 | 2.564 | 1 | 47.7 | 0.529 | 15.83% | Topsun TS-S406SA1
17120 | Topsun TS-S406SA1 | 406 | N | 단결정 | 2.564 | 1 | 48.3 | 0.466 | 15.83% | Topsun TS-S406SA1K
17121 | Topsun TS-S406SA1K | 406 | N | 단결정 | 2.564 | 1 | 43.2 | 0.44 | 15.83% | Topsun TS-S406TA1
17122 | Topsun TS-S406TA1 | 406 | N | 단결정 | 2.564 | 1 | 51.4 | 0.48 | 15.83% | Topsun TS-S406VA1
17123 | Topsun TS-S406VA1 | 406 | N | 단결정 | 2.564 | 1 | 50 | 0.437 | 15.83% | Topsun TS-S407
17124 | Topsun TS-S407 | 407 | N | 단결정 | 2.564 | 1 | 47.7 | 0.529 | 15.87% | Topsun TS-S407SA1
17125 | Topsun TS-S407SA1 | 407 | N | 단결정 | 2.564 | 1 | 48.3 | 0.466 | 15.87% | Topsun TS-S407SA1K
17126 | Topsun TS-S407SA1K | 407 | N | 단결정 | 2.564 | 1 | 43.2 | 0.44 | 15.87% | Topsun TS-S407TA1
17127 | Topsun TS-S407TA1 | 407 | N | 단결정 | 2.564 | 1 | 51.4 | 0.48 | 15.87% | Topsun TS-S407VA1
17128 | Topsun TS-S407VA1 | 407 | N | 단결정 | 2.564 | 1 | 50 | 0.437 | 15.87% | Topsun TS-S408
17129 | Topsun TS-S408 | 408 | N | 단결정 | 2.564 | 1 | 47.7 | 0.529 | 15.91% | Topsun TS-S408SA1
17130 | Topsun TS-S408SA1 | 408 | N | 단결정 | 2.564 | 1 | 48.3 | 0.466 | 15.91% | Topsun TS-S408SA1K
17131 | Topsun TS-S408SA1K | 408 | N | 단결정 | 2.564 | 1 | 43.2 | 0.44 | 15.91% | Topsun TS-S408TA1
17132 | Topsun TS-S408TA1 | 408 | N | 단결정 | 2.564 | 1 | 51.4 | 0.48 | 15.91% | Topsun TS-S408VA1
17133 | Topsun TS-S408VA1 | 408 | N | 단결정 | 2.564 | 1 | 50 | 0.437 | 15.91% | Topsun TS-S409
17134 | Topsun TS-S409 | 409 | N | 단결정 | 2.564 | 1 | 47.7 | 0.529 | 15.95% | Topsun TS-S409SA1
17135 | Topsun TS-S409SA1 | 409 | N | 단결정 | 2.564 | 1 | 48.3 | 0.466 | 15.95% | Topsun TS-S409SA1K
17136 | Topsun TS-S409SA1K | 409 | N | 단결정 | 2.564 | 1 | 43.2 | 0.44 | 15.95% | Topsun TS-S409TA1
17137 | Topsun TS-S409TA1 | 409 | N | 단결정 | 2.564 | 1 | 51.4 | 0.48 | 15.95% | Topsun TS-S409VA1
17138 | Topsun TS-S409VA1 | 409 | N | 단결정 | 2.564 | 1 | 50 | 0.437 | 15.95% | Topsun TS-S410
17139 | Topsun TS-S410 | 410 | N | 단결정 | 2.564 | 1 | 47.7 | 0.529 | 15.99% | Topsun TS-S410SA1
17140 | Topsun TS-S410SA1 | 410 | N | 단결정 | 2.564 | 1 | 48.3 | 0.466 | 15.99% | Topsun TS-S410SA1K
17141 | Topsun TS-S410SA1K | 410 | N | 단결정 | 2.564 | 1 | 43.2 | 0.44 | 15.99% | Topsun TS-S410TA1
17142 | Topsun TS-S410TA1 | 410 | N | 단결정 | 2.564 | 1 | 51.4 | 0.48 | 15.99% | Topsun TS-S410VA1
17143 | Topsun TS-S410VA1 | 410 | N | 단결정 | 2.564 | 1 | 50 | 0.437 | 15.99% | Topsun TS-S411SA1
17144 | Topsun TS-S411SA1 | 411 | N | 단결정 | 2.564 | 1 | 48.3 | 0.466 | 16.03% | Topsun TS-S411SA1K
17145 | Topsun TS-S411SA1K | 411 | N | 단결정 | 2.564 | 1 | 43.2 | 0.44 | 16.03% | Topsun TS-S411TA1
17146 | Topsun TS-S411TA1 | 411 | N | 단결정 | 2.564 | 1 | 51.4 | 0.48 | 16.03% | Topsun TS-S411VA1
17147 | Topsun TS-S411VA1 | 411 | N | 단결정 | 2.564 | 1 | 50 | 0.437 | 16.03% | Topsun TS-S412SA1
17148 | Topsun TS-S412SA1 | 412 | N | 단결정 | 2.564 | 1 | 48.3 | 0.466 | 16.07% | Topsun TS-S412SA1K
17149 | Topsun TS-S412SA1K | 412 | N | 단결정 | 2.564 | 1 | 43.2 | 0.44 | 16.07% | Topsun TS-S412TA1
17150 | Topsun TS-S412TA1 | 412 | N | 단결정 | 2.564 | 1 | 51.4 | 0.48 | 16.07% | Topsun TS-S412VA1
17151 | Topsun TS-S412VA1 | 412 | N | 단결정 | 2.564 | 1 | 50 | 0.437 | 16.07% | Topsun TS-S413SA1
17152 | Topsun TS-S413SA1 | 413 | N | 단결정 | 2.564 | 1 | 48.3 | 0.466 | 16.11% | Topsun TS-S413SA1K
17153 | Topsun TS-S413SA1K | 413 | N | 단결정 | 2.564 | 1 | 43.2 | 0.44 | 16.11% | Topsun TS-S413TA1
17154 | Topsun TS-S413TA1 | 413 | N | 단결정 | 2.564 | 1 | 51.4 | 0.48 | 16.11% | Topsun TS-S413VA1
17155 | Topsun TS-S413VA1 | 413 | N | 단결정 | 2.564 | 1 | 50 | 0.437 | 16.11% | Topsun TS-S414SA1
17156 | Topsun TS-S414SA1 | 414 | N | 단결정 | 2.564 | 1 | 48.3 | 0.466 | 16.15% | Topsun TS-S414SA1K
17157 | Topsun TS-S414SA1K | 414 | N | 단결정 | 2.564 | 1 | 43.2 | 0.44 | 16.15% | Topsun TS-S414TA1
17158 | Topsun TS-S414TA1 | 414 | N | 단결정 | 2.564 | 1 | 51.4 | 0.48 | 16.15% | Topsun TS-S414VA1
17159 | Topsun TS-S414VA1 | 414 | N | 단결정 | 2.564 | 1 | 50 | 0.437 | 16.15% | Topsun TS-S415SA1
17160 | Topsun TS-S415SA1 | 415 | N | 단결정 | 2.564 | 1 | 48.3 | 0.466 | 16.19% | Topsun TS-S415SA1K
17161 | Topsun TS-S415SA1K | 415 | N | 단결정 | 2.564 | 1 | 43.2 | 0.44 | 16.19% | Topsun TS-S415TA1
17162 | Topsun TS-S415TA1 | 415 | N | 단결정 | 2.564 | 1 | 51.4 | 0.48 | 16.19% | Topsun TS-S415VA1
17163 | Topsun TS-S415VA1 | 415 | N | 단결정 | 2.564 | 1 | 50 | 0.437 | 16.19% | Topsun TS-S416SA1
17164 | Topsun TS-S416SA1 | 416 | N | 단결정 | 2.564 | 1 | 48.3 | 0.466 | 16.22% | Topsun TS-S416SA1K
17165 | Topsun TS-S416SA1K | 416 | N | 단결정 | 2.564 | 1 | 43.2 | 0.44 | 16.22% | Topsun TS-S416TA1
17166 | Topsun TS-S416TA1 | 416 | N | 단결정 | 2.564 | 1 | 51.4 | 0.48 | 16.22% | Topsun TS-S416VA1
17167 | Topsun TS-S416VA1 | 416 | N | 단결정 | 2.564 | 1 | 50 | 0.437 | 16.22% | Topsun TS-S417SA1
17168 | Topsun TS-S417SA1 | 417 | N | 단결정 | 2.564 | 1 | 48.3 | 0.466 | 16.26% | Topsun TS-S417SA1K
17169 | Topsun TS-S417SA1K | 417 | N | 단결정 | 2.564 | 1 | 43.2 | 0.44 | 16.26% | Topsun TS-S417TA1
17170 | Topsun TS-S417TA1 | 417 | N | 단결정 | 2.564 | 1 | 51.4 | 0.48 | 16.26% | Topsun TS-S417VA1
17171 | Topsun TS-S417VA1 | 417 | N | 단결정 | 2.564 | 1 | 50 | 0.437 | 16.26% | Topsun TS-S418SA1
17172 | Topsun TS-S418SA1 | 418 | N | 단결정 | 2.564 | 1 | 48.3 | 0.466 | 16.3% | Topsun TS-S418SA1K
17173 | Topsun TS-S418SA1K | 418 | N | 단결정 | 2.564 | 1 | 43.2 | 0.44 | 16.3% | Topsun TS-S418TA1
17174 | Topsun TS-S418TA1 | 418 | N | 단결정 | 2.564 | 1 | 51.4 | 0.48 | 16.3% | Topsun TS-S418VA1
17175 | Topsun TS-S418VA1 | 418 | N | 단결정 | 2.564 | 1 | 50 | 0.437 | 16.3% | Topsun TS-S419SA1
17176 | Topsun TS-S419SA1 | 419 | N | 단결정 | 2.564 | 1 | 48.3 | 0.466 | 16.34% | Topsun TS-S419SA1K
17177 | Topsun TS-S419SA1K | 419 | N | 단결정 | 2.564 | 1 | 43.2 | 0.44 | 16.34% | Topsun TS-S419TA1
17178 | Topsun TS-S419TA1 | 419 | N | 단결정 | 2.564 | 1 | 51.4 | 0.48 | 16.34% | Topsun TS-S420SA1
17179 | Topsun TS-S420SA1 | 420 | N | 단결정 | 2.564 | 1 | 48.3 | 0.466 | 16.38% | Topsun TS-S420TA1
17180 | Topsun TS-S420TA1 | 420 | N | 단결정 | 2.564 | 1 | 51.4 | 0.48 | 16.38% | Trina Solar TSM-160PEG40.07
17181 | Trina Solar TSM-160PEG40.07 | 160 | N | 단결정 | 1.645 | 1 | 46.7 | 0.488 | 9.726% | Trina Solar TSM-165DA01
17182 | Trina Solar TSM-165DA01 | 165 | N | 단결정 | 1.262 | 1 | 45.5 | 0.43 | 13.07% | Trina Solar TSM-165PEG40.07
17183 | Trina Solar TSM-165PEG40.07 | 165 | N | 단결정 | 1.645 | 1 | 46.7 | 0.488 | 10.03% | Trina Solar TSM-170D
17184 | Trina Solar TSM-170D | 170 | N | 단결정 | 1.279 | 1 | 45.2 | 0.482 | 13.29% | Trina Solar TSM-170DA01
17185 | Trina Solar TSM-170DA01 | 170 | N | 단결정 | 1.262 | 1 | 45.5 | 0.43 | 13.47% | Trina Solar TSM-170DA03
17186 | Trina Solar TSM-170DA03 | 170 | N | 단결정 | 1.305 | 1 | 45.8 | 0.508 | 13.03% | Trina Solar TSM-170PA03
17187 | Trina Solar TSM-170PA03 | 170 | N | 다결정 | 1.305 | 1 | 46.3 | 0.542 | 13.03% | Trina Solar TSM-170PEG40.07
17188 | Trina Solar TSM-170PEG40.07 | 170 | N | 단결정 | 1.645 | 1 | 46.7 | 0.488 | 10.33% | Trina Solar TSM-175D
17189 | Trina Solar TSM-175D | 175 | N | 단결정 | 1.279 | 1 | 45.2 | 0.482 | 13.68% | Trina Solar TSM-175DA01
17190 | Trina Solar TSM-175DA01 | 175 | N | 단결정 | 1.262 | 1 | 45.5 | 0.43 | 13.87% | Trina Solar TSM-175DA03
17191 | Trina Solar TSM-175DA03 | 175 | N | 단결정 | 1.305 | 1 | 45.8 | 0.508 | 13.41% | Trina Solar TSM-175PA03
17192 | Trina Solar TSM-175PA03 | 175 | N | 다결정 | 1.305 | 1 | 46.3 | 0.542 | 13.41% | Trina Solar TSM-175PEG40.07
17193 | Trina Solar TSM-175PEG40.07 | 175 | N | 다결정 | 1.645 | 1 | 46.7 | 0.488 | 10.64% | Trina Solar TSM-180D
17194 | Trina Solar TSM-180D | 180 | N | 단결정 | 1.279 | 1 | 45.2 | 0.482 | 14.07% | Trina Solar TSM-180DA01
17195 | Trina Solar TSM-180DA01 | 180 | N | 단결정 | 1.262 | 1 | 45.5 | 0.43 | 14.26% | Trina Solar TSM-180DA03
17196 | Trina Solar TSM-180DA03 | 180 | N | 단결정 | 1.305 | 1 | 45.8 | 0.508 | 13.79% | Trina Solar TSM-180PA03
17197 | Trina Solar TSM-180PA03 | 180 | N | 다결정 | 1.305 | 1 | 46.3 | 0.542 | 13.79% | Trina Solar TSM-185DA01
17198 | Trina Solar TSM-185DA01 | 185 | N | 단결정 | 1.262 | 1 | 45.8 | 0.508 | 14.66% | Trina Solar TSM-185DA01A
17199 | Trina Solar TSM-185DA01A | 185 | N | 단결정 | 1.262 | 1 | 45.3 | 0.46 | 14.66% | Trina Solar TSM-185DA01A.05
17200 | Trina Solar TSM-185DA01A.05 | 185 | N | 단결정 | 1.262 | 1 | 45.7 | 0.46 | 14.66% | Trina Solar TSM-185DA01A.08
17201 | Trina Solar TSM-185DA01A.08 | 185 | N | 단결정 | 1.262 | 1 | 45.3 | 0.46 | 14.66% | Trina Solar TSM-185DA03
17202 | Trina Solar TSM-185DA03 | 185 | N | 단결정 | 1.305 | 1 | 45.8 | 0.508 | 14.18% | Trina Solar TSM-185PA03
17203 | Trina Solar TSM-185PA03 | 185 | N | 다결정 | 1.305 | 1 | 46.3 | 0.542 | 14.18% | Trina Solar TSM-190DA01A
17204 | Trina Solar TSM-190DA01A | 190 | N | 단결정 | 1.262 | 1 | 45.3 | 0.46 | 15.06% | Trina Solar TSM-190DA01A.05
17205 | Trina Solar TSM-190DA01A.05 | 190 | N | 단결정 | 1.262 | 1 | 45.7 | 0.46 | 15.06% | Trina Solar TSM-190DA01A.08
17206 | Trina Solar TSM-190DA01A.08 | 190 | N | 단결정 | 1.262 | 1 | 45.3 | 0.46 | 15.06% | Trina Solar TSM-190DA03
17207 | Trina Solar TSM-190DA03 | 190 | N | 단결정 | 1.305 | 1 | 45.8 | 0.508 | 14.56% | Trina Solar TSM-190PA03
17208 | Trina Solar TSM-190PA03 | 190 | N | 다결정 | 1.305 | 1 | 46.3 | 0.542 | 14.56% | Trina Solar TSM-195DA01A
17209 | Trina Solar TSM-195DA01A | 195 | N | 단결정 | 1.262 | 1 | 45.3 | 0.46 | 15.45% | Trina Solar TSM-195DA01A.05
17210 | Trina Solar TSM-195DA01A.05 | 195 | N | 단결정 | 1.262 | 1 | 45.7 | 0.46 | 15.45% | Trina Solar TSM-195DA01A.08
17211 | Trina Solar TSM-195DA01A.08 | 195 | N | 단결정 | 1.262 | 1 | 45.3 | 0.46 | 15.45% | Trina Solar TSM-200DA01A
17212 | Trina Solar TSM-200DA01A | 200 | N | 단결정 | 1.262 | 1 | 45.3 | 0.46 | 15.85% | Trina Solar TSM-200DA01A.05
17213 | Trina Solar TSM-200DA01A.05 | 200 | N | 단결정 | 1.262 | 1 | 45.7 | 0.46 | 15.85% | Trina Solar TSM-200DA01A.08
17214 | Trina Solar TSM-200DA01A.08 | 200 | N | 단결정 | 1.262 | 1 | 45.3 | 0.46 | 15.85% | Trina Solar TSM-205DA01A
17215 | Trina Solar TSM-205DA01A | 205 | N | 단결정 | 1.262 | 1 | 45.3 | 0.46 | 16.24% | Trina Solar TSM-205DA01A.05
17216 | Trina Solar TSM-205DA01A.05 | 205 | N | 단결정 | 1.262 | 1 | 45.7 | 0.46 | 16.24% | Trina Solar TSM-205DA01A.08
17217 | Trina Solar TSM-205DA01A.08 | 205 | N | 단결정 | 1.262 | 1 | 45.3 | 0.46 | 16.24% | Trina Solar TSM-220DA05
17218 | Trina Solar TSM-220DA05 | 220 05 | N | 단결정 | 1.618 | 1 | 46.3 | 0.522 | #VALUE! | Trina Solar TSM-220PA05
17219 | Trina Solar TSM-220PA05 | 220 05 | N | 다결정 | 1.618 | 1 | 46.1 | 0.45 | #VALUE! | Trina Solar TSM-220PA05.05
17220 | Trina Solar TSM-220PA05.05 | 220 05 | N | 다결정 | 1.618 | 1 | 45 | 0.432 | #VALUE! | Trina Solar TSM-220PA05.08
17221 | Trina Solar TSM-220PA05.08 | 220 08 | N | 다결정 | 1.618 | 1 | 46.1 | 0.45 | #VALUE! | Trina Solar TSM-220PA05.10
17222 | Trina Solar TSM-220PA05.10 | 220 10 | N | 다결정 | 1.618 | 1 | 46.1 | 0.45 | #VALUE! | Trina Solar TSM-220PA05.15
17223 | Trina Solar TSM-220PA05.15 | 220 15 | N | 다결정 | 1.618 | 1 | 45 | 0.432 | #VALUE! | Trina Solar TSM-220PA05.18
17224 | Trina Solar TSM-220PA05.18 | 220 18 | N | 다결정 | 1.618 | 1 | 46.1 | 0.45 | #VALUE! | Trina Solar TSM-220PA05.20
17225 | Trina Solar TSM-220PA05.20 | 220 20 | N | 다결정 | 1.618 | 1 | 46.1 | 0.45 | #VALUE! | Trina Solar TSM-220PA05.28
17226 | Trina Solar TSM-220PA05.28 | 220 28 | N | 다결정 | 1.618 | 1 | 46.1 | 0.45 | #VALUE! | Trina Solar TSM-220PA05.30
17227 | Trina Solar TSM-220PA05.30 | 220 30 | N | 다결정 | 1.618 | 1 | 46.1 | 0.45 | #VALUE! | Trina Solar TSM-220PA05.38
17228 | Trina Solar TSM-220PA05.38 | 220 38 | N | 다결정 | 1.618 | 1 | 46.1 | 0.45 | #VALUE! | Trina Solar TSM-220PA05.xy2
17229 | Trina Solar TSM-220PA05.xy2 | 220 | N | 다결정 | 1.618 | 1 | 46.1 | 0.45 | 13.6% | Trina Solar TSM-220PD05
17230 | Trina Solar TSM-220PD05 | 220 05 | N | 다결정 | 1.618 | 1 | 46.1 | 0.45 | #VALUE! | Trina Solar TSM-220PD05.08
17231 | Trina Solar TSM-220PD05.08 | 220 08 | N | 다결정 | 1.618 | 1 | 46.1 | 0.45 | #VALUE! | Trina Solar TSM-220PD05.10
17232 | Trina Solar TSM-220PD05.10 | 220 10 | N | 다결정 | 1.618 | 1 | 46.1 | 0.45 | #VALUE! | Trina Solar TSM-220PD05.18
17233 | Trina Solar TSM-220PD05.18 | 220 18 | N | 다결정 | 1.618 | 1 | 46.1 | 0.45 | #VALUE! | Trina Solar TSM-220PD05.xy2
17234 | Trina Solar TSM-220PD05.xy2 | 220 | N | 다결정 | 1.618 | 1 | 46.1 | 0.45 | 13.6% | Trina Solar TSM-225PA05
17235 | Trina Solar TSM-225PA05 | 225 05 | N | 다결정 | 1.618 | 1 | 46.1 | 0.45 | #VALUE! | Trina Solar TSM-225PA05.05
17236 | Trina Solar TSM-225PA05.05 | 225 05 | N | 다결정 | 1.618 | 1 | 45 | 0.432 | #VALUE! | Trina Solar TSM-225PA05.08
17237 | Trina Solar TSM-225PA05.08 | 225 08 | N | 다결정 | 1.618 | 1 | 46.1 | 0.45 | #VALUE! | Trina Solar TSM-225PA05.10
17238 | Trina Solar TSM-225PA05.10 | 225 10 | N | 다결정 | 1.618 | 1 | 46.1 | 0.45 | #VALUE! | Trina Solar TSM-225PA05.15
17239 | Trina Solar TSM-225PA05.15 | 225 15 | N | 다결정 | 1.618 | 1 | 45 | 0.432 | #VALUE! | Trina Solar TSM-225PA05.18
17240 | Trina Solar TSM-225PA05.18 | 225 18 | N | 다결정 | 1.618 | 1 | 46.1 | 0.45 | #VALUE! | Trina Solar TSM-225PA05.20
17241 | Trina Solar TSM-225PA05.20 | 225 20 | N | 다결정 | 1.618 | 1 | 46.1 | 0.45 | #VALUE! | Trina Solar TSM-225PA05.28
17242 | Trina Solar TSM-225PA05.28 | 225 28 | N | 다결정 | 1.618 | 1 | 46.1 | 0.45 | #VALUE! | Trina Solar TSM-225PA05.30
17243 | Trina Solar TSM-225PA05.30 | 225 30 | N | 다결정 | 1.618 | 1 | 46.1 | 0.45 | #VALUE! | Trina Solar TSM-225PA05.38
17244 | Trina Solar TSM-225PA05.38 | 225 38 | N | 다결정 | 1.618 | 1 | 46.1 | 0.45 | #VALUE! | Trina Solar TSM-225PA05.xy2
17245 | Trina Solar TSM-225PA05.xy2 | 225 | N | 다결정 | 1.618 | 1 | 46.1 | 0.45 | 13.91% | Trina Solar TSM-225PD05
17246 | Trina Solar TSM-225PD05 | 225 05 | N | 다결정 | 1.618 | 1 | 46.1 | 0.45 | #VALUE! | Trina Solar TSM-225PD05.08
17247 | Trina Solar TSM-225PD05.08 | 225 08 | N | 다결정 | 1.618 | 1 | 46.1 | 0.45 | #VALUE! | Trina Solar TSM-225PD05.10
17248 | Trina Solar TSM-225PD05.10 | 225 10 | N | 다결정 | 1.618 | 1 | 46.1 | 0.45 | #VALUE! | Trina Solar TSM-225PD05.18
17249 | Trina Solar TSM-225PD05.18 | 225 18 | N | 다결정 | 1.618 | 1 | 46.1 | 0.45 | #VALUE! | Trina Solar TSM-225PD05.xy2
17250 | Trina Solar TSM-225PD05.xy2 | 225 | N | 다결정 | 1.618 | 1 | 46.1 | 0.45 | 13.91% | Trina Solar TSM-230DA05
17251 | Trina Solar TSM-230DA05 | 230 05 | N | 단결정 | 1.618 | 1 | 46.3 | 0.522 | #VALUE! | Trina Solar TSM-230PA05
17252 | Trina Solar TSM-230PA05 | 230 05 | N | 다결정 | 1.618 | 1 | 44.1 | 0.45 | #VALUE! | Trina Solar TSM-230PA05.05
17253 | Trina Solar TSM-230PA05.05 | 230 05 | N | 다결정 | 1.618 | 1 | 45 | 0.432 | #VALUE! | Trina Solar TSM-230PA05.08
17254 | Trina Solar TSM-230PA05.08 | 230 08 | N | 다결정 | 1.618 | 1 | 44.1 | 0.45 | #VALUE! | Trina Solar TSM-230PA05.10
17255 | Trina Solar TSM-230PA05.10 | 230 10 | N | 다결정 | 1.618 | 1 | 44.1 | 0.45 | #VALUE! | Trina Solar TSM-230PA05.15
17256 | Trina Solar TSM-230PA05.15 | 230 15 | N | 다결정 | 1.618 | 1 | 45 | 0.432 | #VALUE! | Trina Solar TSM-230PA05.18
17257 | Trina Solar TSM-230PA05.18 | 230 18 | N | 다결정 | 1.618 | 1 | 44.1 | 0.45 | #VALUE! | Trina Solar TSM-230PA05.20
17258 | Trina Solar TSM-230PA05.20 | 230 20 | N | 다결정 | 1.618 | 1 | 44.1 | 0.45 | #VALUE! | Trina Solar TSM-230PA05.28
17259 | Trina Solar TSM-230PA05.28 | 230 28 | N | 다결정 | 1.618 | 1 | 44.1 | 0.45 | #VALUE! | Trina Solar TSM-230PA05.30
17260 | Trina Solar TSM-230PA05.30 | 230 30 | N | 다결정 | 1.618 | 1 | 44.1 | 0.45 | #VALUE! | Trina Solar TSM-230PA05.38
17261 | Trina Solar TSM-230PA05.38 | 230 38 | N | 다결정 | 1.618 | 1 | 44.1 | 0.45 | #VALUE! | Trina Solar TSM-230PA05.xy2
17262 | Trina Solar TSM-230PA05.xy2 | 230 | N | 다결정 | 1.618 | 1 | 44.1 | 0.45 | 14.22% | Trina Solar TSM-230PD05
17263 | Trina Solar TSM-230PD05 | 230 05 | N | 다결정 | 1.618 | 1 | 44.1 | 0.45 | #VALUE! | Trina Solar TSM-230PD05.08
17264 | Trina Solar TSM-230PD05.08 | 230 08 | N | 다결정 | 1.618 | 1 | 44.1 | 0.45 | #VALUE! | Trina Solar TSM-230PD05.10
17265 | Trina Solar TSM-230PD05.10 | 230 10 | N | 다결정 | 1.618 | 1 | 44.1 | 0.45 | #VALUE! | Trina Solar TSM-230PD05.18
17266 | Trina Solar TSM-230PD05.18 | 230 18 | N | 다결정 | 1.618 | 1 | 44.1 | 0.45 | #VALUE! | Trina Solar TSM-230PD05.xy2
17267 | Trina Solar TSM-230PD05.xy2 | 230 | N | 다결정 | 1.618 | 1 | 44.1 | 0.45 | 14.22% | Trina Solar TSM-235PA05
17268 | Trina Solar TSM-235PA05 | 235 05 | N | 다결정 | 1.618 | 1 | 44.1 | 0.45 | #VALUE! | Trina Solar TSM-235PA05.05
17269 | Trina Solar TSM-235PA05.05 | 235 05 | N | 다결정 | 1.618 | 1 | 45 | 0.432 | #VALUE! | Trina Solar TSM-235PA05.08
17270 | Trina Solar TSM-235PA05.08 | 235 08 | N | 다결정 | 1.618 | 1 | 44.1 | 0.45 | #VALUE! | Trina Solar TSM-235PA05.10
17271 | Trina Solar TSM-235PA05.10 | 235 10 | N | 다결정 | 1.618 | 1 | 44.1 | 0.45 | #VALUE! | Trina Solar TSM-235PA05.15
17272 | Trina Solar TSM-235PA05.15 | 235 15 | N | 다결정 | 1.618 | 1 | 45 | 0.432 | #VALUE! | Trina Solar TSM-235PA05.18
17273 | Trina Solar TSM-235PA05.18 | 235 18 | N | 다결정 | 1.618 | 1 | 44.1 | 0.45 | #VALUE! | Trina Solar TSM-235PA05.20
17274 | Trina Solar TSM-235PA05.20 | 235 20 | N | 다결정 | 1.618 | 1 | 44.1 | 0.45 | #VALUE! | Trina Solar TSM-235PA05.28
17275 | Trina Solar TSM-235PA05.28 | 235 28 | N | 다결정 | 1.618 | 1 | 44.1 | 0.45 | #VALUE! | Trina Solar TSM-235PA05.30
17276 | Trina Solar TSM-235PA05.30 | 235 30 | N | 다결정 | 1.618 | 1 | 44.1 | 0.45 | #VALUE! | Trina Solar TSM-235PA05.38
17277 | Trina Solar TSM-235PA05.38 | 235 38 | N | 다결정 | 1.618 | 1 | 44.1 | 0.45 | #VALUE! | Trina Solar TSM-235PA05.xy2
17278 | Trina Solar TSM-235PA05.xy2 | 235 | N | 다결정 | 1.618 | 1 | 44.1 | 0.45 | 14.52% | Trina Solar TSM-235PD05
17279 | Trina Solar TSM-235PD05 | 235 05 | N | 다결정 | 1.618 | 1 | 44.1 | 0.45 | #VALUE! | Trina Solar TSM-235PD05.08
17280 | Trina Solar TSM-235PD05.08 | 235 08 | N | 다결정 | 1.618 | 1 | 44.1 | 0.45 | #VALUE! | Trina Solar TSM-235PD05.10
17281 | Trina Solar TSM-235PD05.10 | 235 10 | N | 다결정 | 1.618 | 1 | 44.1 | 0.45 | #VALUE! | Trina Solar TSM-235PD05.18
17282 | Trina Solar TSM-235PD05.18 | 235 18 | N | 다결정 | 1.618 | 1 | 44.1 | 0.45 | #VALUE! | Trina Solar TSM-235PD05.xy2
17283 | Trina Solar TSM-235PD05.xy2 | 235 | N | 다결정 | 1.618 | 1 | 44.1 | 0.45 | 14.52% | Trina Solar TSM-240DA05
17284 | Trina Solar TSM-240DA05 | 240 05 | N | 단결정 | 1.618 | 1 | 46.3 | 0.522 | #VALUE! | Trina Solar TSM-240PA05
17285 | Trina Solar TSM-240PA05 | 240 05 | N | 다결정 | 1.618 | 1 | 44.1 | 0.45 | #VALUE! | Trina Solar TSM-240PA05.05
17286 | Trina Solar TSM-240PA05.05 | 240 05 | N | 다결정 | 1.618 | 1 | 45 | 0.432 | #VALUE! | Trina Solar TSM-240PA05.08
17287 | Trina Solar TSM-240PA05.08 | 240 08 | N | 다결정 | 1.618 | 1 | 44.1 | 0.45 | #VALUE! | Trina Solar TSM-240PA05.10
17288 | Trina Solar TSM-240PA05.10 | 240 10 | N | 다결정 | 1.618 | 1 | 44.1 | 0.45 | #VALUE! | Trina Solar TSM-240PA05.15
17289 | Trina Solar TSM-240PA05.15 | 240 15 | N | 다결정 | 1.618 | 1 | 45 | 0.432 | #VALUE! | Trina Solar TSM-240PA05.18
17290 | Trina Solar TSM-240PA05.18 | 240 18 | N | 다결정 | 1.618 | 1 | 44.1 | 0.45 | #VALUE! | Trina Solar TSM-240PA05.20
17291 | Trina Solar TSM-240PA05.20 | 240 20 | N | 다결정 | 1.618 | 1 | 44.1 | 0.45 | #VALUE! | Trina Solar TSM-240PA05.28
17292 | Trina Solar TSM-240PA05.28 | 240 28 | N | 다결정 | 1.618 | 1 | 44.1 | 0.45 | #VALUE! | Trina Solar TSM-240PA05.30
17293 | Trina Solar TSM-240PA05.30 | 240 30 | N | 다결정 | 1.618 | 1 | 44.1 | 0.45 | #VALUE! | Trina Solar TSM-240PA05.38
17294 | Trina Solar TSM-240PA05.38 | 240 38 | N | 다결정 | 1.618 | 1 | 44.1 | 0.45 | #VALUE! | Trina Solar TSM-240PA05.xy2
17295 | Trina Solar TSM-240PA05.xy2 | 240 | N | 다결정 | 1.618 | 1 | 44.1 | 0.45 | 14.83% | Trina Solar TSM-240PD05
17296 | Trina Solar TSM-240PD05 | 240 05 | N | 다결정 | 1.618 | 1 | 44.1 | 0.45 | #VALUE! | Trina Solar TSM-240PD05.08
17297 | Trina Solar TSM-240PD05.08 | 240 08 | N | 다결정 | 1.618 | 1 | 44.1 | 0.45 | #VALUE! | Trina Solar TSM-240PD05.10
17298 | Trina Solar TSM-240PD05.10 | 240 10 | N | 다결정 | 1.618 | 1 | 44.1 | 0.45 | #VALUE! | Trina Solar TSM-240PD05.18
17299 | Trina Solar TSM-240PD05.18 | 240 18 | N | 다결정 | 1.618 | 1 | 44.1 | 0.45 | #VALUE! | Trina Solar TSM-240PD05.xy2
17300 | Trina Solar TSM-240PD05.xy2 | 240 | N | 다결정 | 1.618 | 1 | 44.1 | 0.45 | 14.83% | Trina Solar TSM-240PDG5
17301 | Trina Solar TSM-240PDG5 | 240 | N | 다결정 | 1.68 | 1 | 48.1 | 0.352 | 14.29% | Trina Solar TSM-240PDG5.50
17302 | Trina Solar TSM-240PDG5.50 | 240 | N | 다결정 | 1.68 | 1 | 48.1 | 0.352 | 14.29% | Trina Solar TSM-240PxG5
17303 | Trina Solar TSM-240PxG5 | 240 | N | 다결정 | 1.68 | 1 | 44.1 | 0.41 | 14.29% | Trina Solar TSM-240PxG5.50
17304 | Trina Solar TSM-240PxG5.50 | 240 .50 | N | 다결정 | 1.68 | 1 | 44.1 | 0.41 | #VALUE! | Trina Solar TSM-245PA05
17305 | Trina Solar TSM-245PA05 | 245 05 | N | 다결정 | 1.618 | 1 | 44.1 | 0.45 | #VALUE! | Trina Solar TSM-245PA05.05
17306 | Trina Solar TSM-245PA05.05 | 245 05 | N | 다결정 | 1.618 | 1 | 45 | 0.432 | #VALUE! | Trina Solar TSM-245PA05.08
17307 | Trina Solar TSM-245PA05.08 | 245 08 | N | 다결정 | 1.618 | 1 | 44.1 | 0.45 | #VALUE! | Trina Solar TSM-245PA05.10
17308 | Trina Solar TSM-245PA05.10 | 245 10 | N | 다결정 | 1.618 | 1 | 44.1 | 0.45 | #VALUE! | Trina Solar TSM-245PA05.15
17309 | Trina Solar TSM-245PA05.15 | 245 15 | N | 다결정 | 1.618 | 1 | 45 | 0.432 | #VALUE! | Trina Solar TSM-245PA05.18
17310 | Trina Solar TSM-245PA05.18 | 245 18 | N | 다결정 | 1.618 | 1 | 44.1 | 0.45 | #VALUE! | Trina Solar TSM-245PA05.20
17311 | Trina Solar TSM-245PA05.20 | 245 20 | N | 다결정 | 1.618 | 1 | 44.1 | 0.45 | #VALUE! | Trina Solar TSM-245PA05.28
17312 | Trina Solar TSM-245PA05.28 | 245 28 | N | 다결정 | 1.618 | 1 | 44.1 | 0.45 | #VALUE! | Trina Solar TSM-245PA05.30
17313 | Trina Solar TSM-245PA05.30 | 245 30 | N | 다결정 | 1.618 | 1 | 44.1 | 0.45 | #VALUE! | Trina Solar TSM-245PA05.38
17314 | Trina Solar TSM-245PA05.38 | 245 38 | N | 다결정 | 1.618 | 1 | 44.1 | 0.45 | #VALUE! | Trina Solar TSM-245PA05.xy2
17315 | Trina Solar TSM-245PA05.xy2 | 245 | N | 다결정 | 1.618 | 1 | 44.1 | 0.45 | 15.14% | Trina Solar TSM-245PD05
17316 | Trina Solar TSM-245PD05 | 245 05 | N | 다결정 | 1.618 | 1 | 44.1 | 0.45 | #VALUE! | Trina Solar TSM-245PD05.08
17317 | Trina Solar TSM-245PD05.08 | 245 08 | N | 다결정 | 1.618 | 1 | 44.1 | 0.45 | #VALUE! | Trina Solar TSM-245PD05.10
17318 | Trina Solar TSM-245PD05.10 | 245 10 | N | 다결정 | 1.618 | 1 | 44.1 | 0.45 | #VALUE! | Trina Solar TSM-245PD05.18
17319 | Trina Solar TSM-245PD05.18 | 245 18 | N | 다결정 | 1.618 | 1 | 44.1 | 0.45 | #VALUE! | Trina Solar TSM-245PD05.xy2
17320 | Trina Solar TSM-245PD05.xy2 | 245 | N | 다결정 | 1.618 | 1 | 44.1 | 0.45 | 15.14% | Trina Solar TSM-245PDG5
17321 | Trina Solar TSM-245PDG5 | 245 | N | 다결정 | 1.68 | 1 | 48.1 | 0.352 | 14.58% | Trina Solar TSM-245PDG5.50
17322 | Trina Solar TSM-245PDG5.50 | 245 | N | 다결정 | 1.68 | 1 | 48.1 | 0.352 | 14.58% | Trina Solar TSM-245PxG5
17323 | Trina Solar TSM-245PxG5 | 245 | N | 다결정 | 1.68 | 1 | 44.1 | 0.404 | 14.58% | Trina Solar TSM-245PxG5.50
17324 | Trina Solar TSM-245PxG5.50 | 245 .50 | N | 다결정 | 1.68 | 1 | 44.1 | 0.404 | #VALUE! | Trina Solar TSM-250PA05
17325 | Trina Solar TSM-250PA05 | 250 05 | N | 다결정 | 1.618 | 1 | 44.1 | 0.45 | #VALUE! | Trina Solar TSM-250PA05.05
17326 | Trina Solar TSM-250PA05.05 | 250 05 | N | 다결정 | 1.618 | 1 | 45 | 0.432 | #VALUE! | Trina Solar TSM-250PA05.08
17327 | Trina Solar TSM-250PA05.08 | 250 08 | N | 다결정 | 1.618 | 1 | 44.1 | 0.45 | #VALUE! | Trina Solar TSM-250PA05.10
17328 | Trina Solar TSM-250PA05.10 | 250 10 | N | 다결정 | 1.618 | 1 | 44.1 | 0.45 | #VALUE! | Trina Solar TSM-250PA05.15
17329 | Trina Solar TSM-250PA05.15 | 250 15 | N | 다결정 | 1.618 | 1 | 45 | 0.432 | #VALUE! | Trina Solar TSM-250PA05.18
17330 | Trina Solar TSM-250PA05.18 | 250 18 | N | 다결정 | 1.618 | 1 | 44.1 | 0.45 | #VALUE! | Trina Solar TSM-250PA05.20
17331 | Trina Solar TSM-250PA05.20 | 250 20 | N | 다결정 | 1.618 | 1 | 44.1 | 0.45 | #VALUE! | Trina Solar TSM-250PA05.28
17332 | Trina Solar TSM-250PA05.28 | 250 28 | N | 다결정 | 1.618 | 1 | 44.1 | 0.45 | #VALUE! | Trina Solar TSM-250PA05.30
17333 | Trina Solar TSM-250PA05.30 | 250 30 | N | 다결정 | 1.618 | 1 | 44.1 | 0.45 | #VALUE! | Trina Solar TSM-250PA05.38
17334 | Trina Solar TSM-250PA05.38 | 250 38 | N | 다결정 | 1.618 | 1 | 44.1 | 0.45 | #VALUE! | Trina Solar TSM-250PA05.xy2
17335 | Trina Solar TSM-250PA05.xy2 | 250 | N | 다결정 | 1.618 | 1 | 44.1 | 0.45 | 15.45% | Trina Solar TSM-250PA05A
17336 | Trina Solar TSM-250PA05A | 250 05 | N | 다결정 | 1.618 | 1 | 43.6 | 0.43 | #VALUE! | Trina Solar TSM-250PA05A.08
17337 | Trina Solar TSM-250PA05A.08 | 250 05 | N | 다결정 | 1.618 | 1 | 43.6 | 0.43 | #VALUE! | Trina Solar TSM-250PA05A.10
17338 | Trina Solar TSM-250PA05A.10 | 250 05 .10 | N | 다결정 | 1.618 | 1 | 43.6 | 0.43 | #VALUE! | Trina Solar TSM-250PA05A.18
17339 | Trina Solar TSM-250PA05A.18 | 250 05 .18 | N | 다결정 | 1.618 | 1 | 43.6 | 0.43 | #VALUE! | Trina Solar TSM-250PD05
17340 | Trina Solar TSM-250PD05 | 250 05 | N | 다결정 | 1.618 | 1 | 44.1 | 0.45 | #VALUE! | Trina Solar TSM-250PD05.00U
17341 | Trina Solar TSM-250PD05.00U | 250 00 | N | 다결정 | 1.637 | 1 | 45 | 0.432 | #VALUE! | Trina Solar TSM-250PD05.05
17342 | Trina Solar TSM-250PD05.05 | 250 05 | N | 다결정 | 1.618 | 1 | 43.6 | 0.43 | #VALUE! | Trina Solar TSM-250PD05.05U
17343 | Trina Solar TSM-250PD05.05U | 250 05 | N | 다결정 | 1.637 | 1 | 45 | 0.432 | #VALUE! | Trina Solar TSM-250PD05.08
17344 | Trina Solar TSM-250PD05.08 | 250 08 | N | 다결정 | 1.618 | 1 | 44.1 | 0.45 | #VALUE! | Trina Solar TSM-250PD05.08U
17345 | Trina Solar TSM-250PD05.08U | 250 08 | N | 다결정 | 1.637 | 1 | 45 | 0.432 | #VALUE! | Trina Solar TSM-250PD05.10
17346 | Trina Solar TSM-250PD05.10 | 250 10 | N | 다결정 | 1.618 | 1 | 44.1 | 0.45 | #VALUE! | Trina Solar TSM-250PD05.18
17347 | Trina Solar TSM-250PD05.18 | 250 18 | N | 다결정 | 1.618 | 1 | 44.1 | 0.45 | #VALUE! | Trina Solar TSM-250PD05.xy2
17348 | Trina Solar TSM-250PD05.xy2 | 250 | N | 다결정 | 1.618 | 1 | 44.1 | 0.45 | 15.45% | Trina Solar TSM-250PDG5
17349 | Trina Solar TSM-250PDG5 | 250 | N | 다결정 | 1.645 | 1 | 47.7 | 0.501 | 15.2% | Trina Solar TSM-250PDG5.50
17350 | Trina Solar TSM-250PDG5.50 | 250 | N | 다결정 | 1.68 | 1 | 48.1 | 0.352 | 14.88% | Trina Solar TSM-250PE05A
17351 | Trina Solar TSM-250PE05A | 250 | N | 다결정 | 1.618 | 1 | 47.7 | 0.501 | 15.45% | Trina Solar TSM-250PE05A.08
17352 | Trina Solar TSM-250PE05A.08 | 250 | N | 다결정 | 1.618 | 1 | 47.7 | 0.501 | 15.45% | Trina Solar TSM-250PEG5
17353 | Trina Solar TSM-250PEG5 | 250 | N | 다결정 | 1.645 | 1 | 46.7 | 0.488 | 15.2% | Trina Solar TSM-250PEG5.07
17354 | Trina Solar TSM-250PEG5.07 | 250 .07 | N | 다결정 | 1.645 | 1 | 46.7 | 0.488 | #VALUE! | Trina Solar TSM-250PxG5
17355 | Trina Solar TSM-250PxG5 | 250 | N | 다결정 | 1.68 | 1 | 44.1 | 0.404 | 14.88% | Trina Solar TSM-250PxG5.50
17356 | Trina Solar TSM-250PxG5.50 | 250 .50 | N | 다결정 | 1.68 | 1 | 44.1 | 0.404 | #VALUE! | Trina Solar TSM-255PA05
17357 | Trina Solar TSM-255PA05 | 255 05 | N | 다결정 | 1.618 | 1 | 44.1 | 0.45 | #VALUE! | Trina Solar TSM-255PA05.05
17358 | Trina Solar TSM-255PA05.05 | 255 05 | N | 다결정 | 1.618 | 1 | 43.6 | 0.43 | #VALUE! | Trina Solar TSM-255PA05.08
17359 | Trina Solar TSM-255PA05.08 | 255 08 | N | 다결정 | 1.618 | 1 | 44.1 | 0.45 | #VALUE! | Trina Solar TSM-255PA05.10
17360 | Trina Solar TSM-255PA05.10 | 255 10 | N | 다결정 | 1.618 | 1 | 44.1 | 0.45 | #VALUE! | Trina Solar TSM-255PA05.18
17361 | Trina Solar TSM-255PA05.18 | 255 18 | N | 다결정 | 1.618 | 1 | 44.1 | 0.45 | #VALUE! | Trina Solar TSM-255PA05.20
17362 | Trina Solar TSM-255PA05.20 | 255 20 | N | 다결정 | 1.618 | 1 | 44.1 | 0.45 | #VALUE! | Trina Solar TSM-255PA05.28
17363 | Trina Solar TSM-255PA05.28 | 255 28 | N | 다결정 | 1.618 | 1 | 44.1 | 0.45 | #VALUE! | Trina Solar TSM-255PA05.30
17364 | Trina Solar TSM-255PA05.30 | 255 30 | N | 다결정 | 1.618 | 1 | 44.1 | 0.45 | #VALUE! | Trina Solar TSM-255PA05.38
17365 | Trina Solar TSM-255PA05.38 | 255 38 | N | 다결정 | 1.618 | 1 | 44.1 | 0.45 | #VALUE! | Trina Solar TSM-255PA05.xy2
17366 | Trina Solar TSM-255PA05.xy2 | 255 | N | 다결정 | 1.618 | 1 | 44.1 | 0.45 | 15.76% | Trina Solar TSM-255PA05A
17367 | Trina Solar TSM-255PA05A | 255 05 | N | 다결정 | 1.618 | 1 | 43.6 | 0.43 | #VALUE! | Trina Solar TSM-255PA05A.08
17368 | Trina Solar TSM-255PA05A.08 | 255 05 | N | 다결정 | 1.618 | 1 | 43.6 | 0.43 | #VALUE! | Trina Solar TSM-255PA05A.10
17369 | Trina Solar TSM-255PA05A.10 | 255 05 .10 | N | 다결정 | 1.618 | 1 | 43.6 | 0.43 | #VALUE! | Trina Solar TSM-255PA05A.18
17370 | Trina Solar TSM-255PA05A.18 | 255 05 .18 | N | 다결정 | 1.618 | 1 | 43.6 | 0.43 | #VALUE! | Trina Solar TSM-255PD05
17371 | Trina Solar TSM-255PD05 | 255 05 | N | 다결정 | 1.618 | 1 | 44.1 | 0.45 | #VALUE! | Trina Solar TSM-255PD05.05
17372 | Trina Solar TSM-255PD05.05 | 255 05 | N | 다결정 | 1.618 | 1 | 43.6 | 0.43 | #VALUE! | Trina Solar TSM-255PD05.08
17373 | Trina Solar TSM-255PD05.08 | 255 08 | N | 다결정 | 1.618 | 1 | 44.1 | 0.45 | #VALUE! | Trina Solar TSM-255PD05.10
17374 | Trina Solar TSM-255PD05.10 | 255 10 | N | 다결정 | 1.618 | 1 | 44.1 | 0.45 | #VALUE! | Trina Solar TSM-255PD05.18
17375 | Trina Solar TSM-255PD05.18 | 255 18 | N | 다결정 | 1.618 | 1 | 44.1 | 0.45 | #VALUE! | Trina Solar TSM-255PD05.xy2
17376 | Trina Solar TSM-255PD05.xy2 | 255 | N | 다결정 | 1.618 | 1 | 44.1 | 0.45 | 15.76% | Trina Solar TSM-255PDG5
17377 | Trina Solar TSM-255PDG5 | 255 | N | 다결정 | 1.645 | 1 | 46.7 | 0.488 | 15.5% | Trina Solar TSM-255PDG5.50
17378 | Trina Solar TSM-255PDG5.50 | 255 | N | 다결정 | 1.68 | 1 | 48.1 | 0.352 | 15.18% | Trina Solar TSM-255PE05A
17379 | Trina Solar TSM-255PE05A | 255 | N | 다결정 | 1.618 | 1 | 47.7 | 0.501 | 15.76% | Trina Solar TSM-255PE05A.08
17380 | Trina Solar TSM-255PE05A.08 | 255 | N | 다결정 | 1.618 | 1 | 47.7 | 0.501 | 15.76% | Trina Solar TSM-255PEG5
17381 | Trina Solar TSM-255PEG5 | 255 | N | 다결정 | 1.645 | 1 | 46.7 | 0.488 | 15.5% | Trina Solar TSM-255PEG5.07
17382 | Trina Solar TSM-255PEG5.07 | 255 .07 | N | 다결정 | 1.645 | 1 | 46.7 | 0.488 | #VALUE! | Trina Solar TSM-255PxG5
17383 | Trina Solar TSM-255PxG5 | 255 | N | 다결정 | 1.68 | 1 | 44.1 | 0.404 | 15.18% | Trina Solar TSM-255PxG5.50
17384 | Trina Solar TSM-255PxG5.50 | 255 .50 | N | 다결정 | 1.68 | 1 | 44.1 | 0.404 | #VALUE! | Trina Solar TSM-260PA05
17385 | Trina Solar TSM-260PA05 | 260 05 | N | 다결정 | 1.618 | 1 | 44.1 | 0.45 | #VALUE! | Trina Solar TSM-260PA05.05
17386 | Trina Solar TSM-260PA05.05 | 260 05 | N | 다결정 | 1.618 | 1 | 43.6 | 0.43 | #VALUE! | Trina Solar TSM-260PA05.08
17387 | Trina Solar TSM-260PA05.08 | 260 08 | N | 다결정 | 1.618 | 1 | 44.1 | 0.45 | #VALUE! | Trina Solar TSM-260PA05.10
17388 | Trina Solar TSM-260PA05.10 | 260 10 | N | 다결정 | 1.618 | 1 | 44.1 | 0.45 | #VALUE! | Trina Solar TSM-260PA05.18
17389 | Trina Solar TSM-260PA05.18 | 260 18 | N | 다결정 | 1.618 | 1 | 44.1 | 0.45 | #VALUE! | Trina Solar TSM-260PA05.20
17390 | Trina Solar TSM-260PA05.20 | 260 20 | N | 다결정 | 1.618 | 1 | 44.1 | 0.45 | #VALUE! | Trina Solar TSM-260PA05.28
17391 | Trina Solar TSM-260PA05.28 | 260 28 | N | 다결정 | 1.618 | 1 | 44.1 | 0.45 | #VALUE! | Trina Solar TSM-260PA05.30
17392 | Trina Solar TSM-260PA05.30 | 260 30 | N | 다결정 | 1.618 | 1 | 44.1 | 0.45 | #VALUE! | Trina Solar TSM-260PA05.38
17393 | Trina Solar TSM-260PA05.38 | 260 38 | N | 다결정 | 1.618 | 1 | 44.1 | 0.45 | #VALUE! | Trina Solar TSM-260PA05.xy2
17394 | Trina Solar TSM-260PA05.xy2 | 260 | N | 다결정 | 1.618 | 1 | 44.1 | 0.45 | 16.07% | Trina Solar TSM-260PA05A
17395 | Trina Solar TSM-260PA05A | 260 05 | N | 다결정 | 1.618 | 1 | 43.6 | 0.43 | #VALUE! | Trina Solar TSM-260PA05A.08
17396 | Trina Solar TSM-260PA05A.08 | 260 05 | N | 다결정 | 1.618 | 1 | 43.6 | 0.43 | #VALUE! | Trina Solar TSM-260PA05A.10
17397 | Trina Solar TSM-260PA05A.10 | 260 05 .10 | N | 다결정 | 1.618 | 1 | 43.6 | 0.43 | #VALUE! | Trina Solar TSM-260PA05A.18
17398 | Trina Solar TSM-260PA05A.18 | 260 05 .18 | N | 다결정 | 1.618 | 1 | 43.6 | 0.43 | #VALUE! | Trina Solar TSM-260PD05
17399 | Trina Solar TSM-260PD05 | 260 05 | N | 다결정 | 1.618 | 1 | 44.1 | 0.45 | #VALUE! | Trina Solar TSM-260PD05.05
17400 | Trina Solar TSM-260PD05.05 | 260 05 | N | 다결정 | 1.618 | 1 | 43.6 | 0.43 | #VALUE! | Trina Solar TSM-260PD05.08
17401 | Trina Solar TSM-260PD05.08 | 260 08 | N | 다결정 | 1.618 | 1 | 44.1 | 0.45 | #VALUE! | Trina Solar TSM-260PD05.10
17402 | Trina Solar TSM-260PD05.10 | 260 10 | N | 다결정 | 1.618 | 1 | 44.1 | 0.45 | #VALUE! | Trina Solar TSM-260PD05.18
17403 | Trina Solar TSM-260PD05.18 | 260 18 | N | 다결정 | 1.618 | 1 | 44.1 | 0.45 | #VALUE! | Trina Solar TSM-260PD05.xy2
17404 | Trina Solar TSM-260PD05.xy2 | 260 | N | 다결정 | 1.618 | 1 | 44.1 | 0.45 | 16.07% | Trina Solar TSM-260PDG5
17405 | Trina Solar TSM-260PDG5 | 260 | N | 단결정 | 1.645 | 1 | 46.7 | 0.488 | 15.81% | Trina Solar TSM-260PDG5.50
17406 | Trina Solar TSM-260PDG5.50 | 260 | N | 다결정 | 1.68 | 1 | 48.1 | 0.352 | 15.48% | Trina Solar TSM-260PE05A
17407 | Trina Solar TSM-260PE05A | 260 | N | 단결정 | 1.618 | 1 | 47.7 | 0.501 | 16.07% | Trina Solar TSM-260PE05A.08
17408 | Trina Solar TSM-260PE05A.08 | 260 | N | 단결정 | 1.618 | 1 | 47.7 | 0.501 | 16.07% | Trina Solar TSM-260PEG5
17409 | Trina Solar TSM-260PEG5 | 260 | N | 단결정 | 1.645 | 1 | 46.7 | 0.488 | 15.81% | Trina Solar TSM-260PEG5.07
17410 | Trina Solar TSM-260PEG5.07 | 260 .07 | N | 단결정 | 1.645 | 1 | 46.7 | 0.488 | #VALUE! | Trina Solar TSM-260PxG5
17411 | Trina Solar TSM-260PxG5 | 260 | N | 다결정 | 1.68 | 1 | 44.1 | 0.404 | 15.48% | Trina Solar TSM-260PxG5.50
17412 | Trina Solar TSM-260PxG5.50 | 260 .50 | N | 다결정 | 1.68 | 1 | 44.1 | 0.404 | #VALUE! | Trina Solar TSM-265PA05.05
17413 | Trina Solar TSM-265PA05.05 | 265 05 | N | 다결정 | 1.618 | 1 | 43.6 | 0.43 | #VALUE! | Trina Solar TSM-265PA05A
17414 | Trina Solar TSM-265PA05A | 265 05 | N | 다결정 | 1.618 | 1 | 43.6 | 0.43 | #VALUE! | Trina Solar TSM-265PA05A.08
17415 | Trina Solar TSM-265PA05A.08 | 265 05 | N | 다결정 | 1.618 | 1 | 43.6 | 0.43 | #VALUE! | Trina Solar TSM-265PA05A.10
17416 | Trina Solar TSM-265PA05A.10 | 265 05 .10 | N | 다결정 | 1.618 | 1 | 43.6 | 0.43 | #VALUE! | Trina Solar TSM-265PA05A.18
17417 | Trina Solar TSM-265PA05A.18 | 265 05 .18 | N | 다결정 | 1.618 | 1 | 43.6 | 0.43 | #VALUE! | Trina Solar TSM-265PD05
17418 | Trina Solar TSM-265PD05 | 265 05 | N | 다결정 | 1.618 | 1 | 43.6 | 0.43 | #VALUE! | Trina Solar TSM-265PD05.002
17419 | Trina Solar TSM-265PD05.002 | 265 002 | N | 다결정 | 1.618 | 1 | 43.6 | 0.43 | #VALUE! | Trina Solar TSM-265PD05.05
17420 | Trina Solar TSM-265PD05.05 | 265 05 | N | 다결정 | 1.618 | 1 | 43.6 | 0.43 | #VALUE! | Trina Solar TSM-265PD05.08
17421 | Trina Solar TSM-265PD05.08 | 265 08 | N | 다결정 | 1.618 | 1 | 43.6 | 0.43 | #VALUE! | Trina Solar TSM-265PD05.082
17422 | Trina Solar TSM-265PD05.082 | 265 082 | N | 다결정 | 1.618 | 1 | 43.6 | 0.43 | #VALUE! | Trina Solar TSM-265PD05.10
17423 | Trina Solar TSM-265PD05.10 | 265 10 | N | 다결정 | 1.618 | 1 | 43.6 | 0.43 | #VALUE! | Trina Solar TSM-265PD05.102
17424 | Trina Solar TSM-265PD05.102 | 265 102 | N | 다결정 | 1.618 | 1 | 43.6 | 0.43 | #VALUE! | Trina Solar TSM-265PD05.18
17425 | Trina Solar TSM-265PD05.18 | 265 18 | N | 다결정 | 1.618 | 1 | 43.6 | 0.43 | #VALUE! | Trina Solar TSM-265PD05.182
17426 | Trina Solar TSM-265PD05.182 | 265 182 | N | 다결정 | 1.618 | 1 | 43.6 | 0.43 | #VALUE! | Trina Solar TSM-265PDG5
17427 | Trina Solar TSM-265PDG5 | 265 | N | 단결정 | 1.645 | 1 | 46.7 | 0.488 | 16.11% | Trina Solar TSM-265PE05A
17428 | Trina Solar TSM-265PE05A | 265 | N | 단결정 | 1.618 | 1 | 47.7 | 0.501 | 16.38% | Trina Solar TSM-265PE05A.08
17429 | Trina Solar TSM-265PE05A.08 | 265 | N | 단결정 | 1.618 | 1 | 47.7 | 0.501 | 16.38% | Trina Solar TSM-265PEG5
17430 | Trina Solar TSM-265PEG5 | 265 | N | 단결정 | 1.645 | 1 | 46.7 | 0.488 | 16.11% | Trina Solar TSM-265PEG5.07
17431 | Trina Solar TSM-265PEG5.07 | 265 .07 | N | 단결정 | 1.645 | 1 | 46.7 | 0.488 | #VALUE! | Trina Solar TSM-270DD05A
17432 | Trina Solar TSM-270DD05A | 270 05 | N | 단결정 | 1.63 | 1 | 45.8 | 0.41 | #VALUE! | Trina Solar TSM-270DD05A(II)
17433 | Trina Solar TSM-270DD05A(II) | 270 05 (II) | N | 단결정 | 1.63 | 1 | 45.8 | 0.41 | #VALUE! | Trina Solar TSM-270DD05A.05
17434 | Trina Solar TSM-270DD05A.05 | 270 05 | N | 단결정 | 1.63 | 1 | 45.8 | 0.41 | #VALUE! | Trina Solar TSM-270DD05A.05(II)
17435 | Trina Solar TSM-270DD05A.05(II) | 270 05 (II) | N | 단결정 | 1.63 | 1 | 45.8 | 0.41 | #VALUE! | Trina Solar TSM-270DD05A.08
17436 | Trina Solar TSM-270DD05A.08 | 270 05 | N | 단결정 | 1.63 | 1 | 45.8 | 0.41 | #VALUE! | Trina Solar TSM-270DD05A.08(II)
17437 | Trina Solar TSM-270DD05A.08(II) | 270 05 (II) | N | 단결정 | 1.63 | 1 | 45.8 | 0.41 | #VALUE! | Trina Solar TSM-270PA05A
17438 | Trina Solar TSM-270PA05A | 270 05 | N | 다결정 | 1.618 | 1 | 43.6 | 0.43 | #VALUE! | Trina Solar TSM-270PA05A.08
17439 | Trina Solar TSM-270PA05A.08 | 270 05 | N | 다결정 | 1.618 | 1 | 43.6 | 0.43 | #VALUE! | Trina Solar TSM-270PA05A.10
17440 | Trina Solar TSM-270PA05A.10 | 270 05 .10 | N | 다결정 | 1.618 | 1 | 43.6 | 0.43 | #VALUE! | Trina Solar TSM-270PA05A.18
17441 | Trina Solar TSM-270PA05A.18 | 270 05 .18 | N | 다결정 | 1.618 | 1 | 43.6 | 0.43 | #VALUE! | Trina Solar TSM-270PA14
17442 | Trina Solar TSM-270PA14 | 270 14 | N | 다결정 | 1.921 | 1 | 44 | 0.47 | #VALUE! | Trina Solar TSM-270PA14.05
17443 | Trina Solar TSM-270PA14.05 | 270 05 | N | 다결정 | 1.921 | 1 | 46.6 | 0.43 | #VALUE! | Trina Solar TSM-270PA14.08
17444 | Trina Solar TSM-270PA14.08 | 270 08 | N | 다결정 | 1.921 | 1 | 44 | 0.47 | #VALUE! | Trina Solar TSM-270PA14.0x2
17445 | Trina Solar TSM-270PA14.0x2 | 270 0x2 | N | 다결정 | 1.921 | 1 | 44 | 0.47 | #VALUE! | Trina Solar TSM-270PA14.10
17446 | Trina Solar TSM-270PA14.10 | 270 10 | N | 다결정 | 1.921 | 1 | 44 | 0.47 | #VALUE! | Trina Solar TSM-270PA14.18
17447 | Trina Solar TSM-270PA14.18 | 270 18 | N | 다결정 | 1.921 | 1 | 44 | 0.47 | #VALUE! | Trina Solar TSM-270PA14.20
17448 | Trina Solar TSM-270PA14.20 | 270 20 | N | 다결정 | 1.921 | 1 | 44 | 0.47 | #VALUE! | Trina Solar TSM-270PA14.28
17449 | Trina Solar TSM-270PA14.28 | 270 28 | N | 다결정 | 1.921 | 1 | 44 | 0.47 | #VALUE! | Trina Solar TSM-270PD14.08
17450 | Trina Solar TSM-270PD14.08 | 270 08 | N | 다결정 | 1.921 | 1 | 44 | 0.47 | #VALUE! | Trina Solar TSM-270PD14.0x2
17451 | Trina Solar TSM-270PD14.0x2 | 270 0x2 | N | 다결정 | 1.921 | 1 | 44 | 0.47 | #VALUE! | Trina Solar TSM-270PD14.10
17452 | Trina Solar TSM-270PD14.10 | 270 10 | N | 다결정 | 1.921 | 1 | 44 | 0.47 | #VALUE! | Trina Solar TSM-270PD14.18
17453 | Trina Solar TSM-270PD14.18 | 270 18 | N | 다결정 | 1.921 | 1 | 44 | 0.47 | #VALUE! | Trina Solar TSM-275DD05A(II)
17454 | Trina Solar TSM-275DD05A(II) | 275 05 (II) | N | 단결정 | 1.63 | 1 | 45.8 | 0.41 | #VALUE! | Trina Solar TSM-275DD05A.05(II)
17455 | Trina Solar TSM-275DD05A.05(II) | 275 05 (II) | N | 단결정 | 1.63 | 1 | 45.8 | 0.41 | #VALUE! | Trina Solar TSM-275DD05A.08(II)
17456 | Trina Solar TSM-275DD05A.08(II) | 275 05 (II) | N | 단결정 | 1.63 | 1 | 45.8 | 0.41 | #VALUE! | Trina Solar TSM-275PA14
17457 | Trina Solar TSM-275PA14 | 275 14 | N | 다결정 | 1.921 | 1 | 44 | 0.47 | #VALUE! | Trina Solar TSM-275PA14.05
17458 | Trina Solar TSM-275PA14.05 | 275 05 | N | 다결정 | 1.921 | 1 | 46.6 | 0.43 | #VALUE! | Trina Solar TSM-275PA14.08
17459 | Trina Solar TSM-275PA14.08 | 275 08 | N | 다결정 | 1.921 | 1 | 44 | 0.47 | #VALUE! | Trina Solar TSM-275PA14.0x2
17460 | Trina Solar TSM-275PA14.0x2 | 275 0x2 | N | 다결정 | 1.921 | 1 | 44 | 0.47 | #VALUE! | Trina Solar TSM-275PA14.10
17461 | Trina Solar TSM-275PA14.10 | 275 10 | N | 다결정 | 1.921 | 1 | 44 | 0.47 | #VALUE! | Trina Solar TSM-275PA14.18
17462 | Trina Solar TSM-275PA14.18 | 275 18 | N | 다결정 | 1.921 | 1 | 44 | 0.47 | #VALUE! | Trina Solar TSM-275PA14.20
17463 | Trina Solar TSM-275PA14.20 | 275 20 | N | 다결정 | 1.921 | 1 | 44 | 0.47 | #VALUE! | Trina Solar TSM-275PA14.28
17464 | Trina Solar TSM-275PA14.28 | 275 28 | N | 다결정 | 1.921 | 1 | 44 | 0.47 | #VALUE! | Trina Solar TSM-275PD14
17465 | Trina Solar TSM-275PD14 | 275 14 | N | 다결정 | 1.921 | 1 | 44 | 0.47 | #VALUE! | Trina Solar TSM-275PD14.08
17466 | Trina Solar TSM-275PD14.08 | 275 08 | N | 다결정 | 1.921 | 1 | 44 | 0.47 | #VALUE! | Trina Solar TSM-275PD14.0x2
17467 | Trina Solar TSM-275PD14.0x2 | 275 0x2 | N | 다결정 | 1.921 | 1 | 44 | 0.47 | #VALUE! | Trina Solar TSM-275PD14.10
17468 | Trina Solar TSM-275PD14.10 | 275 10 | N | 다결정 | 1.921 | 1 | 44 | 0.47 | #VALUE! | Trina Solar TSM-275PD14.18
17469 | Trina Solar TSM-275PD14.18 | 275 18 | N | 다결정 | 1.921 | 1 | 44 | 0.47 | #VALUE! | Trina Solar TSM-280DD05A(II)
17470 | Trina Solar TSM-280DD05A(II) | 280 05 (II) | N | 단결정 | 1.63 | 1 | 45.8 | 0.41 | #VALUE! | Trina Solar TSM-280DD05A.05(II)
17471 | Trina Solar TSM-280DD05A.05(II) | 280 05 (II) | N | 단결정 | 1.63 | 1 | 45.8 | 0.41 | #VALUE! | Trina Solar TSM-280DD05A.08(II)
17472 | Trina Solar TSM-280DD05A.08(II) | 280 05 (II) | N | 단결정 | 1.63 | 1 | 45.8 | 0.41 | #VALUE! | Trina Solar TSM-280PA14
17473 | Trina Solar TSM-280PA14 | 280 14 | N | 다결정 | 1.921 | 1 | 44 | 0.47 | #VALUE! | Trina Solar TSM-280PA14.05
17474 | Trina Solar TSM-280PA14.05 | 280 05 | N | 다결정 | 1.921 | 1 | 46.6 | 0.43 | #VALUE! | Trina Solar TSM-280PA14.08
17475 | Trina Solar TSM-280PA14.08 | 280 08 | N | 다결정 | 1.921 | 1 | 44 | 0.47 | #VALUE! | Trina Solar TSM-280PA14.0x2
17476 | Trina Solar TSM-280PA14.0x2 | 280 0x2 | N | 다결정 | 1.921 | 1 | 44 | 0.47 | #VALUE! | Trina Solar TSM-280PA14.10
17477 | Trina Solar TSM-280PA14.10 | 280 10 | N | 다결정 | 1.921 | 1 | 44 | 0.47 | #VALUE! | Trina Solar TSM-280PA14.18
17478 | Trina Solar TSM-280PA14.18 | 280 18 | N | 다결정 | 1.921 | 1 | 44 | 0.47 | #VALUE! | Trina Solar TSM-280PA14.20
17479 | Trina Solar TSM-280PA14.20 | 280 20 | N | 다결정 | 1.921 | 1 | 44 | 0.47 | #VALUE! | Trina Solar TSM-280PA14.28
17480 | Trina Solar TSM-280PA14.28 | 280 28 | N | 다결정 | 1.921 | 1 | 44 | 0.47 | #VALUE! | Trina Solar TSM-280PD14
17481 | Trina Solar TSM-280PD14 | 280 14 | N | 다결정 | 1.921 | 1 | 44 | 0.47 | #VALUE! | Trina Solar TSM-280PD14.08
17482 | Trina Solar TSM-280PD14.08 | 280 08 | N | 다결정 | 1.921 | 1 | 44 | 0.47 | #VALUE! | Trina Solar TSM-280PD14.0x2
17483 | Trina Solar TSM-280PD14.0x2 | 280 0x2 | N | 다결정 | 1.921 | 1 | 44 | 0.47 | #VALUE! | Trina Solar TSM-280PD14.10
17484 | Trina Solar TSM-280PD14.10 | 280 10 | N | 다결정 | 1.921 | 1 | 44 | 0.47 | #VALUE! | Trina Solar TSM-280PD14.18
17485 | Trina Solar TSM-280PD14.18 | 280 18 | N | 다결정 | 1.921 | 1 | 44 | 0.47 | #VALUE! | Trina Solar TSM-285DD05A(II)
17486 | Trina Solar TSM-285DD05A(II) | 285 05 (II) | N | 단결정 | 1.63 | 1 | 45.8 | 0.41 | #VALUE! | Trina Solar TSM-285DD05A.05(II)
17487 | Trina Solar TSM-285DD05A.05(II) | 285 05 (II) | N | 단결정 | 1.63 | 1 | 45.8 | 0.41 | #VALUE! | Trina Solar TSM-285DD05A.08(II)
17488 | Trina Solar TSM-285DD05A.08(II) | 285 05 (II) | N | 단결정 | 1.63 | 1 | 45.8 | 0.41 | #VALUE! | Trina Solar TSM-285PA14
17489 | Trina Solar TSM-285PA14 | 285 14 | N | 다결정 | 1.921 | 1 | 43.8 | 0.404 | #VALUE! | Trina Solar TSM-285PA14.05
17490 | Trina Solar TSM-285PA14.05 | 285 05 | N | 다결정 | 1.921 | 1 | 46.6 | 0.43 | #VALUE! | Trina Solar TSM-285PA14.08
17491 | Trina Solar TSM-285PA14.08 | 285 08 | N | 다결정 | 1.921 | 1 | 44 | 0.47 | #VALUE! | Trina Solar TSM-285PA14.0x2
17492 | Trina Solar TSM-285PA14.0x2 | 285 0x2 | N | 다결정 | 1.921 | 1 | 43.8 | 0.404 | #VALUE! | Trina Solar TSM-285PA14.10
17493 | Trina Solar TSM-285PA14.10 | 285 10 | N | 다결정 | 1.921 | 1 | 44 | 0.47 | #VALUE! | Trina Solar TSM-285PA14.18
17494 | Trina Solar TSM-285PA14.18 | 285 18 | N | 다결정 | 1.921 | 1 | 44 | 0.47 | #VALUE! | Trina Solar TSM-285PA14.20
17495 | Trina Solar TSM-285PA14.20 | 285 20 | N | 다결정 | 1.921 | 1 | 44 | 0.47 | #VALUE! | Trina Solar TSM-285PA14.28
17496 | Trina Solar TSM-285PA14.28 | 285 28 | N | 다결정 | 1.921 | 1 | 44 | 0.47 | #VALUE! | Trina Solar TSM-285PA14A
17497 | Trina Solar TSM-285PA14A | 285 14 | N | 다결정 | 1.921 | 1 | 43.3 | 0.43 | #VALUE! | Trina Solar TSM-285PA14A.08
17498 | Trina Solar TSM-285PA14A.08 | 285 14 | N | 다결정 | 1.921 | 1 | 43.3 | 0.43 | #VALUE! | Trina Solar TSM-285PD14
17499 | Trina Solar TSM-285PD14 | 285 14 | N | 다결정 | 1.921 | 1 | 43.8 | 0.404 | #VALUE! | Trina Solar TSM-285PD14.08
17500 | Trina Solar TSM-285PD14.08 | 285 08 | N | 다결정 | 1.921 | 1 | 44 | 0.47 | #VALUE! | Trina Solar TSM-285PD14.0x2
17501 | Trina Solar TSM-285PD14.0x2 | 285 0x2 | N | 다결정 | 1.921 | 1 | 43.8 | 0.404 | #VALUE! | Trina Solar TSM-285PD14.10
17502 | Trina Solar TSM-285PD14.10 | 285 10 | N | 다결정 | 1.921 | 1 | 44 | 0.47 | #VALUE! | Trina Solar TSM-285PD14.18
17503 | Trina Solar TSM-285PD14.18 | 285 18 | N | 다결정 | 1.921 | 1 | 44 | 0.47 | #VALUE! | Trina Solar TSM-285PxG14
17504 | Trina Solar TSM-285PxG14 | 285 xG14 | N | 다결정 | 1.988 | 1 | 44.1 | 0.408 | #VALUE! | Trina Solar TSM-290DD05A(II)
17505 | Trina Solar TSM-290DD05A(II) | 290 05 (II) | N | 단결정 | 1.63 | 1 | 45.8 | 0.41 | #VALUE! | Trina Solar TSM-290DD05A.05(II)
17506 | Trina Solar TSM-290DD05A.05(II) | 290 05 (II) | N | 단결정 | 1.63 | 1 | 45.8 | 0.41 | #VALUE! | Trina Solar TSM-290DD05A.08(II)
17507 | Trina Solar TSM-290DD05A.08(II) | 290 05 (II) | N | 단결정 | 1.63 | 1 | 45.8 | 0.41 | #VALUE! | Trina Solar TSM-290PA14
17508 | Trina Solar TSM-290PA14 | 290 14 | N | 다결정 | 1.921 | 1 | 43.8 | 0.408 | #VALUE! | Trina Solar TSM-290PA14.08
17509 | Trina Solar TSM-290PA14.08 | 290 08 | N | 다결정 | 1.921 | 1 | 44 | 0.47 | #VALUE! | Trina Solar TSM-290PA14.0x2
17510 | Trina Solar TSM-290PA14.0x2 | 290 0x2 | N | 다결정 | 1.921 | 1 | 43.8 | 0.408 | #VALUE! | Trina Solar TSM-290PA14.10
17511 | Trina Solar TSM-290PA14.10 | 290 10 | N | 다결정 | 1.921 | 1 | 44 | 0.47 | #VALUE! | Trina Solar TSM-290PA14.18
17512 | Trina Solar TSM-290PA14.18 | 290 18 | N | 다결정 | 1.921 | 1 | 44 | 0.47 | #VALUE! | Trina Solar TSM-290PA14.20
17513 | Trina Solar TSM-290PA14.20 | 290 20 | N | 다결정 | 1.921 | 1 | 44 | 0.47 | #VALUE! | Trina Solar TSM-290PA14.28
17514 | Trina Solar TSM-290PA14.28 | 290 28 | N | 다결정 | 1.921 | 1 | 44 | 0.47 | #VALUE! | Trina Solar TSM-290PA14A
17515 | Trina Solar TSM-290PA14A | 290 14 | N | 다결정 | 1.921 | 1 | 43.3 | 0.43 | #VALUE! | Trina Solar TSM-290PA14A.08
17516 | Trina Solar TSM-290PA14A.08 | 290 14 | N | 다결정 | 1.921 | 1 | 43.3 | 0.43 | #VALUE! | Trina Solar TSM-290PD14
17517 | Trina Solar TSM-290PD14 | 290 14 | N | 다결정 | 1.921 | 1 | 43.3 | 0.43 | #VALUE! | Trina Solar TSM-290PD14.08
17518 | Trina Solar TSM-290PD14.08 | 290 08 | N | 다결정 | 1.921 | 1 | 44 | 0.47 | #VALUE! | Trina Solar TSM-290PD14.0x2
17519 | Trina Solar TSM-290PD14.0x2 | 290 0x2 | N | 다결정 | 1.921 | 1 | 43.8 | 0.408 | #VALUE! | Trina Solar TSM-290PD14.10
17520 | Trina Solar TSM-290PD14.10 | 290 10 | N | 다결정 | 1.921 | 1 | 44 | 0.47 | #VALUE! | Trina Solar TSM-290PD14.18
17521 | Trina Solar TSM-290PD14.18 | 290 18 | N | 다결정 | 1.921 | 1 | 44 | 0.47 | #VALUE! | Trina Solar TSM-290PxG14
17522 | Trina Solar TSM-290PxG14 | 290 xG14 | N | 다결정 | 1.988 | 1 | 44.1 | 0.408 | #VALUE! | Trina Solar TSM-295DD05A(II)
17523 | Trina Solar TSM-295DD05A(II) | 295 05 (II) | N | 단결정 | 1.63 | 1 | 45.8 | 0.41 | #VALUE! | Trina Solar TSM-295DD05A.05(II)
17524 | Trina Solar TSM-295DD05A.05(II) | 295 05 (II) | N | 단결정 | 1.63 | 1 | 45.8 | 0.41 | #VALUE! | Trina Solar TSM-295DD05A.08(II)
17525 | Trina Solar TSM-295DD05A.08(II) | 295 05 (II) | N | 단결정 | 1.63 | 1 | 45.8 | 0.41 | #VALUE! | Trina Solar TSM-295PA14
17526 | Trina Solar TSM-295PA14 | 295 14 | N | 다결정 | 1.921 | 1 | 43.8 | 0.408 | #VALUE! | Trina Solar TSM-295PA14.08
17527 | Trina Solar TSM-295PA14.08 | 295 08 | N | 다결정 | 1.921 | 1 | 46.2 | 0.43 | #VALUE! | Trina Solar TSM-295PA14.0x2
17528 | Trina Solar TSM-295PA14.0x2 | 295 0x2 | N | 다결정 | 1.921 | 1 | 43.8 | 0.383 | #VALUE! | Trina Solar TSM-295PA14.10
17529 | Trina Solar TSM-295PA14.10 | 295 10 | N | 다결정 | 1.921 | 1 | 46.2 | 0.43 | #VALUE! | Trina Solar TSM-295PA14.18
17530 | Trina Solar TSM-295PA14.18 | 295 18 | N | 다결정 | 1.921 | 1 | 46.2 | 0.43 | #VALUE! | Trina Solar TSM-295PA14.20
17531 | Trina Solar TSM-295PA14.20 | 295 20 | N | 다결정 | 1.921 | 1 | 46.2 | 0.43 | #VALUE! | Trina Solar TSM-295PA14.28
17532 | Trina Solar TSM-295PA14.28 | 295 28 | N | 다결정 | 1.921 | 1 | 46.2 | 0.43 | #VALUE! | Trina Solar TSM-295PA14A
17533 | Trina Solar TSM-295PA14A | 295 14 | N | 다결정 | 1.921 | 1 | 43.3 | 0.43 | #VALUE! | Trina Solar TSM-295PA14A.08
17534 | Trina Solar TSM-295PA14A.08 | 295 14 | N | 다결정 | 1.921 | 1 | 43.3 | 0.43 | #VALUE! | Trina Solar TSM-295PD14
17535 | Trina Solar TSM-295PD14 | 295 14 | N | 다결정 | 1.921 | 1 | 43.3 | 0.43 | #VALUE! | Trina Solar TSM-295PD14.08
17536 | Trina Solar TSM-295PD14.08 | 295 08 | N | 다결정 | 1.921 | 1 | 46.2 | 0.43 | #VALUE! | Trina Solar TSM-295PD14.0x2
17537 | Trina Solar TSM-295PD14.0x2 | 295 0x2 | N | 다결정 | 1.921 | 1 | 43.8 | 0.383 | #VALUE! | Trina Solar TSM-295PD14.10
17538 | Trina Solar TSM-295PD14.10 | 295 10 | N | 다결정 | 1.921 | 1 | 46.2 | 0.43 | #VALUE! | Trina Solar TSM-295PD14.18
17539 | Trina Solar TSM-295PD14.18 | 295 18 | N | 다결정 | 1.921 | 1 | 46.2 | 0.43 | #VALUE! | Trina Solar TSM-295PxG14
17540 | Trina Solar TSM-295PxG14 | 295 xG14 | N | 다결정 | 1.988 | 1 | 44.1 | 0.383 | #VALUE! | Trina Solar TSM-300PA14
17541 | Trina Solar TSM-300PA14 | 300 14 | N | 다결정 | 1.921 | 1 | 43.8 | 0.383 | #VALUE! | Trina Solar TSM-300PA14.08
17542 | Trina Solar TSM-300PA14.08 | 300 08 | N | 다결정 | 1.921 | 1 | 46.2 | 0.43 | #VALUE! | Trina Solar TSM-300PA14.0x2
17543 | Trina Solar TSM-300PA14.0x2 | 300 0x2 | N | 다결정 | 1.921 | 1 | 43.8 | 0.383 | #VALUE! | Trina Solar TSM-300PA14.10
17544 | Trina Solar TSM-300PA14.10 | 300 10 | N | 다결정 | 1.921 | 1 | 46.2 | 0.43 | #VALUE! | Trina Solar TSM-300PA14.18
17545 | Trina Solar TSM-300PA14.18 | 300 18 | N | 다결정 | 1.921 | 1 | 46.2 | 0.43 | #VALUE! | Trina Solar TSM-300PA14.20
17546 | Trina Solar TSM-300PA14.20 | 300 20 | N | 다결정 | 1.921 | 1 | 46.2 | 0.43 | #VALUE! | Trina Solar TSM-300PA14.28
17547 | Trina Solar TSM-300PA14.28 | 300 28 | N | 다결정 | 1.921 | 1 | 46.2 | 0.43 | #VALUE! | Trina Solar TSM-300PA14A
17548 | Trina Solar TSM-300PA14A | 300 14 | N | 다결정 | 1.921 | 1 | 43.3 | 0.43 | #VALUE! | Trina Solar TSM-300PA14A.08
17549 | Trina Solar TSM-300PA14A.08 | 300 14 | N | 다결정 | 1.921 | 1 | 43.3 | 0.43 | #VALUE! | Trina Solar TSM-300PD14
17550 | Trina Solar TSM-300PD14 | 300 14 | N | 다결정 | 1.921 | 1 | 43.3 | 0.43 | #VALUE! | Trina Solar TSM-300PD14.08
17551 | Trina Solar TSM-300PD14.08 | 300 08 | N | 다결정 | 1.921 | 1 | 46.2 | 0.43 | #VALUE! | Trina Solar TSM-300PD14.0x2
17552 | Trina Solar TSM-300PD14.0x2 | 300 0x2 | N | 다결정 | 1.921 | 1 | 43.8 | 0.383 | #VALUE! | Trina Solar TSM-300PD14.10
17553 | Trina Solar TSM-300PD14.10 | 300 10 | N | 다결정 | 1.921 | 1 | 46.2 | 0.43 | #VALUE! | Trina Solar TSM-300PD14.18
17554 | Trina Solar TSM-300PD14.18 | 300 18 | N | 다결정 | 1.921 | 1 | 46.2 | 0.43 | #VALUE! | Trina Solar TSM-300PDG14
17555 | Trina Solar TSM-300PDG14 | 300 G14 | N | 단결정 | 1.962 | 1 | 46.7 | 0.488 | #VALUE! | Trina Solar TSM-300PE14A
17556 | Trina Solar TSM-300PE14A | 300 | N | 단결정 | 1.921 | 1 | 47.7 | 0.501 | 15.62% | Trina Solar TSM-300PE14A.08
17557 | Trina Solar TSM-300PE14A.08 | 300 08 | N | 단결정 | 1.921 | 1 | 47.7 | 0.501 | #VALUE! | Trina Solar TSM-300PEG14
17558 | Trina Solar TSM-300PEG14 | 300 G14 | N | 단결정 | 1.962 | 1 | 46.7 | 0.488 | #VALUE! | Trina Solar TSM-300PxG14
17559 | Trina Solar TSM-300PxG14 | 300 xG14 | N | 다결정 | 1.988 | 1 | 44.1 | 0.383 | #VALUE! | Trina Solar TSM-305PA14
17560 | Trina Solar TSM-305PA14 | 305 14 | N | 다결정 | 1.921 | 1 | 43.8 | 0.383 | #VALUE! | Trina Solar TSM-305PA14.08
17561 | Trina Solar TSM-305PA14.08 | 305 08 | N | 다결정 | 1.921 | 1 | 46.2 | 0.43 | #VALUE! | Trina Solar TSM-305PA14.0x2
17562 | Trina Solar TSM-305PA14.0x2 | 305 0x2 | N | 다결정 | 1.921 | 1 | 43.8 | 0.383 | #VALUE! | Trina Solar TSM-305PA14.10
17563 | Trina Solar TSM-305PA14.10 | 305 10 | N | 다결정 | 1.921 | 1 | 46.2 | 0.43 | #VALUE! | Trina Solar TSM-305PA14.18
17564 | Trina Solar TSM-305PA14.18 | 305 18 | N | 다결정 | 1.921 | 1 | 46.2 | 0.43 | #VALUE! | Trina Solar TSM-305PA14.20
17565 | Trina Solar TSM-305PA14.20 | 305 20 | N | 다결정 | 1.921 | 1 | 46.2 | 0.43 | #VALUE! | Trina Solar TSM-305PA14.28
17566 | Trina Solar TSM-305PA14.28 | 305 28 | N | 다결정 | 1.921 | 1 | 46.2 | 0.43 | #VALUE! | Trina Solar TSM-305PA14A
17567 | Trina Solar TSM-305PA14A | 305 | N | 다결정 | 1.921 | 1 | 43.3 | 0.43 | 15.88% | Trina Solar TSM-305PA14A.08
17568 | Trina Solar TSM-305PA14A.08 | 305 | N | 다결정 | 1.921 | 1 | 43.3 | 0.43 | 15.88% | Trina Solar TSM-305PD14
17569 | Trina Solar TSM-305PD14 | 305 | N | 다결정 | 1.921 | 1 | 43.3 | 0.43 | 15.88% | Trina Solar TSM-305PD14.08
17570 | Trina Solar TSM-305PD14.08 | 305 | N | 다결정 | 1.921 | 1 | 46.2 | 0.43 | 15.88% | Trina Solar TSM-305PD14.0x2
17571 | Trina Solar TSM-305PD14.0x2 | 305 | N | 다결정 | 1.921 | 1 | 43.8 | 0.383 | 15.88% | Trina Solar TSM-305PD14.10
17572 | Trina Solar TSM-305PD14.10 | 305 | N | 다결정 | 1.921 | 1 | 46.2 | 0.43 | 15.88% | Trina Solar TSM-305PD14.18
17573 | Trina Solar TSM-305PD14.18 | 305 | N | 다결정 | 1.921 | 1 | 46.2 | 0.43 | 15.88% | Trina Solar TSM-305PDG14
17574 | Trina Solar TSM-305PDG14 | 305 | N | 단결정 | 1.962 | 1 | 46.7 | 0.488 | 15.55% | Trina Solar TSM-305PE14A
17575 | Trina Solar TSM-305PE14A | 305 | N | 단결정 | 1.921 | 1 | 47.7 | 0.501 | 15.88% | Trina Solar TSM-305PE14A.08
17576 | Trina Solar TSM-305PE14A.08 | 305 | N | 단결정 | 1.921 | 1 | 47.7 | 0.501 | 15.88% | Trina Solar TSM-305PEG14
17577 | Trina Solar TSM-305PEG14 | 305 | N | 단결정 | 1.962 | 1 | 46.7 | 0.488 | 15.55% | Trina Solar TSM-305PxG14
17578 | Trina Solar TSM-305PxG14 | 305 | N | 다결정 | 1.988 | 1 | 44.1 | 0.383 | 15.34% | Trina Solar TSM-310PA14
17579 | Trina Solar TSM-310PA14 | 310 | N | 다결정 | 1.921 | 1 | 43.8 | 0.383 | 16.14% | Trina Solar TSM-310PA14.08
17580 | Trina Solar TSM-310PA14.08 | 310 | N | 다결정 | 1.921 | 1 | 46.2 | 0.43 | 16.14% | Trina Solar TSM-310PA14.0x2
17581 | Trina Solar TSM-310PA14.0x2 | 310 | N | 다결정 | 1.921 | 1 | 43.8 | 0.383 | 16.14% | Trina Solar TSM-310PA14.10
17582 | Trina Solar TSM-310PA14.10 | 310 | N | 다결정 | 1.921 | 1 | 46.2 | 0.43 | 16.14% | Trina Solar TSM-310PA14.18
17583 | Trina Solar TSM-310PA14.18 | 310 | N | 다결정 | 1.921 | 1 | 46.2 | 0.43 | 16.14% | Trina Solar TSM-310PA14.20
17584 | Trina Solar TSM-310PA14.20 | 310 | N | 다결정 | 1.921 | 1 | 46.2 | 0.43 | 16.14% | Trina Solar TSM-310PA14.28
17585 | Trina Solar TSM-310PA14.28 | 310 | N | 다결정 | 1.921 | 1 | 46.2 | 0.43 | 16.14% | Trina Solar TSM-310PA14A
17586 | Trina Solar TSM-310PA14A | 310 | N | 다결정 | 1.921 | 1 | 43.3 | 0.43 | 16.14% | Trina Solar TSM-310PA14A.08
17587 | Trina Solar TSM-310PA14A.08 | 310 | N | 다결정 | 1.921 | 1 | 43.3 | 0.43 | 16.14% | Trina Solar TSM-310PD14
17588 | Trina Solar TSM-310PD14 | 310 | N | 다결정 | 1.921 | 1 | 43.3 | 0.43 | 16.14% | Trina Solar TSM-310PD14.08
17589 | Trina Solar TSM-310PD14.08 | 310 | N | 다결정 | 1.921 | 1 | 46.2 | 0.43 | 16.14% | Trina Solar TSM-310PD14.0x2
17590 | Trina Solar TSM-310PD14.0x2 | 310 | N | 다결정 | 1.921 | 1 | 43.8 | 0.383 | 16.14% | Trina Solar TSM-310PD14.10
17591 | Trina Solar TSM-310PD14.10 | 310 | N | 다결정 | 1.921 | 1 | 46.2 | 0.43 | 16.14% | Trina Solar TSM-310PD14.18
17592 | Trina Solar TSM-310PD14.18 | 310 | N | 다결정 | 1.921 | 1 | 46.2 | 0.43 | 16.14% | Trina Solar TSM-310PDG14
17593 | Trina Solar TSM-310PDG14 | 310 | N | 단결정 | 1.962 | 1 | 46.7 | 0.488 | 15.8% | Trina Solar TSM-310PE14A
17594 | Trina Solar TSM-310PE14A | 310 | N | 단결정 | 1.921 | 1 | 47.7 | 0.501 | 16.14% | Trina Solar TSM-310PE14A.08
17595 | Trina Solar TSM-310PE14A.08 | 310 | N | 단결정 | 1.921 | 1 | 47.7 | 0.501 | 16.14% | Trina Solar TSM-310PEG14
17596 | Trina Solar TSM-310PEG14 | 310 | N | 단결정 | 1.962 | 1 | 46.7 | 0.488 | 15.8% | Trina Solar TSM-310PxG14
17597 | Trina Solar TSM-310PxG14 | 310 | N | 다결정 | 1.988 | 1 | 44.1 | 0.383 | 15.59% | Trina Solar TSM-315DD14A(II)
17598 | Trina Solar TSM-315DD14A(II) | 315 | N | 단결정 | 1.94 | 1 | 45.7 | 0.385 | 16.24% | Trina Solar TSM-315DD14A.05(II)
17599 | Trina Solar TSM-315DD14A.05(II) | 315 | N | 단결정 | 1.94 | 1 | 45.7 | 0.385 | 16.24% | Trina Solar TSM-315DD14A.08(II)
17600 | Trina Solar TSM-315DD14A.08(II) | 315 | N | 단결정 | 1.94 | 1 | 45.7 | 0.385 | 16.24% | Trina Solar TSM-315PA14A
17601 | Trina Solar TSM-315PA14A | 315 | N | 다결정 | 1.921 | 1 | 43.3 | 0.43 | 16.4% | Trina Solar TSM-315PA14A.08
17602 | Trina Solar TSM-315PA14A.08 | 315 | N | 다결정 | 1.921 | 1 | 43.3 | 0.43 | 16.4% | Trina Solar TSM-315PD14
17603 | Trina Solar TSM-315PD14 | 315 | N | 다결정 | 1.921 | 1 | 43.3 | 0.43 | 16.4% | Trina Solar TSM-315PD14.002
17604 | Trina Solar TSM-315PD14.002 | 315 | N | 다결정 | 1.921 | 1 | 43.3 | 0.43 | 16.4% | Trina Solar TSM-315PD14.08
17605 | Trina Solar TSM-315PD14.08 | 315 | N | 다결정 | 1.921 | 1 | 43.3 | 0.43 | 16.4% | Trina Solar TSM-315PD14.082
17606 | Trina Solar TSM-315PD14.082 | 315 | N | 다결정 | 1.921 | 1 | 43.3 | 0.43 | 16.4% | Trina Solar TSM-315PD14.10
17607 | Trina Solar TSM-315PD14.10 | 315 | N | 다결정 | 1.921 | 1 | 43.3 | 0.43 | 16.4% | Trina Solar TSM-315PD14.102
17608 | Trina Solar TSM-315PD14.102 | 315 | N | 다결정 | 1.921 | 1 | 43.3 | 0.43 | 16.4% | Trina Solar TSM-315PD14.18
17609 | Trina Solar TSM-315PD14.18 | 315 | N | 다결정 | 1.921 | 1 | 43.3 | 0.43 | 16.4% | Trina Solar TSM-315PD14.182
17610 | Trina Solar TSM-315PD14.182 | 315 | N | 다결정 | 1.921 | 1 | 43.3 | 0.43 | 16.4% | Trina Solar TSM-315PDG14
17611 | Trina Solar TSM-315PDG14 | 315 | N | 다결정 | 1.962 | 1 | 46.7 | 0.488 | 16.06% | Trina Solar TSM-315PE14A
17612 | Trina Solar TSM-315PE14A | 315 | N | 다결정 | 1.921 | 1 | 47.7 | 0.501 | 16.4% | Trina Solar TSM-315PE14A.08
17613 | Trina Solar TSM-315PE14A.08 | 315 | N | 다결정 | 1.921 | 1 | 47.7 | 0.501 | 16.4% | Trina Solar TSM-315PEG14
17614 | Trina Solar TSM-315PEG14 | 315 | N | 다결정 | 1.962 | 1 | 46.7 | 0.488 | 16.06% | Trina Solar TSM-320DD14A
17615 | Trina Solar TSM-320DD14A | 320 | N | 단결정 | 1.94 | 1 | 45.7 | 0.385 | 16.49% | Trina Solar TSM-320DD14A(II)
17616 | Trina Solar TSM-320DD14A(II) | 320 | N | 단결정 | 1.94 | 1 | 45.7 | 0.385 | 16.49% | Trina Solar TSM-320DD14A.05
17617 | Trina Solar TSM-320DD14A.05 | 320 | N | 단결정 | 1.94 | 1 | 45.7 | 0.385 | 16.49% | Trina Solar TSM-320DD14A.05(II)
17618 | Trina Solar TSM-320DD14A.05(II) | 320 | N | 단결정 | 1.94 | 1 | 45.7 | 0.385 | 16.49% | Trina Solar TSM-320DD14A.08
17619 | Trina Solar TSM-320DD14A.08 | 320 | N | 단결정 | 1.94 | 1 | 45.7 | 0.385 | 16.49% | Trina Solar TSM-320DD14A.08(II)
17620 | Trina Solar TSM-320DD14A.08(II) | 320 | N | 단결정 | 1.94 | 1 | 45.7 | 0.385 | 16.49% | Trina Solar TSM-320PD14
17621 | Trina Solar TSM-320PD14 | 320 | N | 다결정 | 1.94 | 1 | 45.8 | 0.41 | 16.49% | Trina Solar TSM-320PD14.001
17622 | Trina Solar TSM-320PD14.001 | 320 | N | 다결정 | 1.94 | 1 | 45.8 | 0.41 | 16.49% | Trina Solar TSM-320PD14.002
17623 | Trina Solar TSM-320PD14.002 | 320 | N | 다결정 | 1.94 | 1 | 45.8 | 0.41 | 16.49% | Trina Solar TSM-320PD14.00C
17624 | Trina Solar TSM-320PD14.00C | 320 | N | 다결정 | 1.94 | 1 | 45.8 | 0.41 | 16.49% | Trina Solar TSM-320PD14.00M
17625 | Trina Solar TSM-320PD14.00M | 320 | N | 다결정 | 1.94 | 1 | 45.8 | 0.41 | 16.49% | Trina Solar TSM-320PD14.00S
17626 | Trina Solar TSM-320PD14.00S | 320 | N | 다결정 | 1.94 | 1 | 45.8 | 0.41 | 16.49% | Trina Solar TSM-320PD14.00U
17627 | Trina Solar TSM-320PD14.00U | 320 | N | 다결정 | 1.94 | 1 | 45.8 | 0.41 | 16.49% | Trina Solar TSM-320PD14.05
17628 | Trina Solar TSM-320PD14.05 | 320 | N | 다결정 | 1.94 | 1 | 45.8 | 0.41 | 16.49% | Trina Solar TSM-320PD14.051
17629 | Trina Solar TSM-320PD14.051 | 320 | N | 다결정 | 1.94 | 1 | 45.8 | 0.41 | 16.49% | Trina Solar TSM-320PD14.052
17630 | Trina Solar TSM-320PD14.052 | 320 | N | 다결정 | 1.94 | 1 | 45.8 | 0.41 | 16.49% | Trina Solar TSM-320PD14.05C
17631 | Trina Solar TSM-320PD14.05C | 320 | N | 다결정 | 1.94 | 1 | 45.8 | 0.41 | 16.49% | Trina Solar TSM-320PD14.05M
17632 | Trina Solar TSM-320PD14.05M | 320 | N | 다결정 | 1.94 | 1 | 45.8 | 0.41 | 16.49% | Trina Solar TSM-320PD14.05S
17633 | Trina Solar TSM-320PD14.05S | 320 | N | 다결정 | 1.94 | 1 | 45.8 | 0.41 | 16.49% | Trina Solar TSM-320PD14.05U
17634 | Trina Solar TSM-320PD14.05U | 320 | N | 다결정 | 1.94 | 1 | 45.8 | 0.41 | 16.49% | Trina Solar TSM-320PD14.08
17635 | Trina Solar TSM-320PD14.08 | 320 | N | 다결정 | 1.94 | 1 | 45.8 | 0.41 | 16.49% | Trina Solar TSM-320PD14.081
17636 | Trina Solar TSM-320PD14.081 | 320 | N | 다결정 | 1.94 | 1 | 45.8 | 0.41 | 16.49% | Trina Solar TSM-320PD14.08C
17637 | Trina Solar TSM-320PD14.08C | 320 | N | 다결정 | 1.94 | 1 | 45.8 | 0.41 | 16.49% | Trina Solar TSM-320PD14.08M
17638 | Trina Solar TSM-320PD14.08M | 320 | N | 다결정 | 1.94 | 1 | 45.8 | 0.41 | 16.49% | Trina Solar TSM-320PD14.08S
17639 | Trina Solar TSM-320PD14.08S | 320 | N | 다결정 | 1.94 | 1 | 45.8 | 0.41 | 16.49% | Trina Solar TSM-320PD14.08U
17640 | Trina Solar TSM-320PD14.08U | 320 | N | 다결정 | 1.94 | 1 | 45.8 | 0.41 | 16.49% | Trina Solar TSM-320PD14.10
17641 | Trina Solar TSM-320PD14.10 | 320 | N | 다결정 | 1.94 | 1 | 45.8 | 0.41 | 16.49% | Trina Solar TSM-320PD14.10C
17642 | Trina Solar TSM-320PD14.10C | 320 | N | 다결정 | 1.94 | 1 | 45.8 | 0.41 | 16.49% | Trina Solar TSM-320PD14.15
17643 | Trina Solar TSM-320PD14.15 | 320 | N | 다결정 | 1.94 | 1 | 45.8 | 0.41 | 16.49% | Trina Solar TSM-320PD14.15C
17644 | Trina Solar TSM-320PD14.15C | 320 | N | 다결정 | 1.94 | 1 | 45.8 | 0.41 | 16.49% | Trina Solar TSM-320PD14.18
17645 | Trina Solar TSM-320PD14.18 | 320 | N | 다결정 | 1.94 | 1 | 45.8 | 0.41 | 16.49% | Trina Solar TSM-320PD14.18C
17646 | Trina Solar TSM-320PD14.18C | 320 | N | 다결정 | 1.94 | 1 | 45.8 | 0.41 | 16.49% | Trina Solar TSM-320PD14.50
17647 | Trina Solar TSM-320PD14.50 | 320 | N | 다결정 | 1.94 | 1 | 45.8 | 0.41 | 16.49% | Trina Solar TSM-320PDG14
17648 | Trina Solar TSM-320PDG14 | 320 | N | 다결정 | 1.962 | 1 | 46.7 | 0.488 | 16.31% | Trina Solar TSM-320PE14A
17649 | Trina Solar TSM-320PE14A | 320 | N | 다결정 | 1.94 | 1 | 45.8 | 0.41 | 16.49% | Trina Solar TSM-320PE14A.05
17650 | Trina Solar TSM-320PE14A.05 | 320 | N | 다결정 | 1.94 | 1 | 45.8 | 0.41 | 16.49% | Trina Solar TSM-320PE14A.08
17651 | Trina Solar TSM-320PE14A.08 | 320 | N | 다결정 | 1.94 | 1 | 45.8 | 0.41 | 16.49% | Trina Solar TSM-320PE14A.10
17652 | Trina Solar TSM-320PE14A.10 | 320 | N | 다결정 | 1.94 | 1 | 45.8 | 0.41 | 16.49% | Trina Solar TSM-320PE14A.15
17653 | Trina Solar TSM-320PE14A.15 | 320 | N | 다결정 | 1.94 | 1 | 45.8 | 0.41 | 16.49% | Trina Solar TSM-320PE14A.18
17654 | Trina Solar TSM-320PE14A.18 | 320 | N | 다결정 | 1.94 | 1 | 45.8 | 0.41 | 16.49% | Trina Solar TSM-320PE14A.50
17655 | Trina Solar TSM-320PE14A.50 | 320 | N | 다결정 | 1.94 | 1 | 45.8 | 0.41 | 16.49% | Trina Solar TSM-320PEG14
17656 | Trina Solar TSM-320PEG14 | 320 | N | 다결정 | 1.962 | 1 | 46.7 | 0.488 | 16.31% | Trina Solar TSM-325DD14A
17657 | Trina Solar TSM-325DD14A | 325 | N | 단결정 | 1.94 | 1 | 45.7 | 0.385 | 16.75% | Trina Solar TSM-325DD14A(II)
17658 | Trina Solar TSM-325DD14A(II) | 325 | N | 단결정 | 1.94 | 1 | 45.7 | 0.385 | 16.75% | Trina Solar TSM-325DD14A.05
17659 | Trina Solar TSM-325DD14A.05 | 325 | N | 단결정 | 1.94 | 1 | 45.7 | 0.385 | 16.75% | Trina Solar TSM-325DD14A.05(II)
17660 | Trina Solar TSM-325DD14A.05(II) | 325 | N | 단결정 | 1.94 | 1 | 45.7 | 0.385 | 16.75% | Trina Solar TSM-325DD14A.08
17661 | Trina Solar TSM-325DD14A.08 | 325 | N | 단결정 | 1.94 | 1 | 45.7 | 0.385 | 16.75% | Trina Solar TSM-325DD14A.08(II)
17662 | Trina Solar TSM-325DD14A.08(II) | 325 | N | 단결정 | 1.94 | 1 | 45.7 | 0.385 | 16.75% | Trina Solar TSM-325PD14
17663 | Trina Solar TSM-325PD14 | 325 | N | 다결정 | 1.94 | 1 | 45.8 | 0.41 | 16.75% | Trina Solar TSM-325PD14.001
17664 | Trina Solar TSM-325PD14.001 | 325 | N | 다결정 | 1.94 | 1 | 45.8 | 0.41 | 16.75% | Trina Solar TSM-325PD14.002
17665 | Trina Solar TSM-325PD14.002 | 325 | N | 다결정 | 1.94 | 1 | 45.8 | 0.41 | 16.75% | Trina Solar TSM-325PD14.00C
17666 | Trina Solar TSM-325PD14.00C | 325 | N | 다결정 | 1.94 | 1 | 45.8 | 0.41 | 16.75% | Trina Solar TSM-325PD14.00M
17667 | Trina Solar TSM-325PD14.00M | 325 | N | 다결정 | 1.94 | 1 | 45.8 | 0.41 | 16.75% | Trina Solar TSM-325PD14.00S
17668 | Trina Solar TSM-325PD14.00S | 325 | N | 다결정 | 1.94 | 1 | 45.8 | 0.41 | 16.75% | Trina Solar TSM-325PD14.00U
17669 | Trina Solar TSM-325PD14.00U | 325 | N | 다결정 | 1.94 | 1 | 45.8 | 0.41 | 16.75% | Trina Solar TSM-325PD14.05
17670 | Trina Solar TSM-325PD14.05 | 325 | N | 다결정 | 1.94 | 1 | 45.8 | 0.41 | 16.75% | Trina Solar TSM-325PD14.051
17671 | Trina Solar TSM-325PD14.051 | 325 | N | 다결정 | 1.94 | 1 | 45.8 | 0.41 | 16.75% | Trina Solar TSM-325PD14.052
17672 | Trina Solar TSM-325PD14.052 | 325 | N | 다결정 | 1.94 | 1 | 45.8 | 0.41 | 16.75% | Trina Solar TSM-325PD14.05C
17673 | Trina Solar TSM-325PD14.05C | 325 | N | 다결정 | 1.94 | 1 | 45.8 | 0.41 | 16.75% | Trina Solar TSM-325PD14.05M
17674 | Trina Solar TSM-325PD14.05M | 325 | N | 다결정 | 1.94 | 1 | 45.8 | 0.41 | 16.75% | Trina Solar TSM-325PD14.05S
17675 | Trina Solar TSM-325PD14.05S | 325 | N | 다결정 | 1.94 | 1 | 45.8 | 0.41 | 16.75% | Trina Solar TSM-325PD14.05U
17676 | Trina Solar TSM-325PD14.05U | 325 | N | 다결정 | 1.94 | 1 | 45.8 | 0.41 | 16.75% | Trina Solar TSM-325PD14.08
17677 | Trina Solar TSM-325PD14.08 | 325 | N | 다결정 | 1.94 | 1 | 45.8 | 0.41 | 16.75% | Trina Solar TSM-325PD14.081
17678 | Trina Solar TSM-325PD14.081 | 325 | N | 다결정 | 1.94 | 1 | 45.8 | 0.41 | 16.75% | Trina Solar TSM-325PD14.08C
17679 | Trina Solar TSM-325PD14.08C | 325 | N | 다결정 | 1.94 | 1 | 45.8 | 0.41 | 16.75% | Trina Solar TSM-325PD14.08M
17680 | Trina Solar TSM-325PD14.08M | 325 | N | 다결정 | 1.94 | 1 | 45.8 | 0.41 | 16.75% | Trina Solar TSM-325PD14.08S
17681 | Trina Solar TSM-325PD14.08S | 325 | N | 다결정 | 1.94 | 1 | 45.8 | 0.41 | 16.75% | Trina Solar TSM-325PD14.08U
17682 | Trina Solar TSM-325PD14.08U | 325 | N | 다결정 | 1.94 | 1 | 45.8 | 0.41 | 16.75% | Trina Solar TSM-325PD14.10
17683 | Trina Solar TSM-325PD14.10 | 325 | N | 다결정 | 1.94 | 1 | 45.8 | 0.41 | 16.75% | Trina Solar TSM-325PD14.10C
17684 | Trina Solar TSM-325PD14.10C | 325 | N | 다결정 | 1.94 | 1 | 45.8 | 0.41 | 16.75% | Trina Solar TSM-325PD14.15
17685 | Trina Solar TSM-325PD14.15 | 325 | N | 다결정 | 1.94 | 1 | 45.8 | 0.41 | 16.75% | Trina Solar TSM-325PD14.15C
17686 | Trina Solar TSM-325PD14.15C | 325 | N | 다결정 | 1.94 | 1 | 45.8 | 0.41 | 16.75% | Trina Solar TSM-325PD14.18
17687 | Trina Solar TSM-325PD14.18 | 325 | N | 다결정 | 1.94 | 1 | 45.8 | 0.41 | 16.75% | Trina Solar TSM-325PD14.18C
17688 | Trina Solar TSM-325PD14.18C | 325 | N | 다결정 | 1.94 | 1 | 45.8 | 0.41 | 16.75% | Trina Solar TSM-325PD14.50
17689 | Trina Solar TSM-325PD14.50 | 325 | N | 다결정 | 1.94 | 1 | 45.8 | 0.41 | 16.75% | Trina Solar TSM-325PE14A
17690 | Trina Solar TSM-325PE14A | 325 | N | 다결정 | 1.94 | 1 | 45.8 | 0.41 | 16.75% | Trina Solar TSM-325PE14A.05
17691 | Trina Solar TSM-325PE14A.05 | 325 | N | 다결정 | 1.94 | 1 | 45.8 | 0.41 | 16.75% | Trina Solar TSM-325PE14A.08
17692 | Trina Solar TSM-325PE14A.08 | 325 | N | 다결정 | 1.94 | 1 | 45.8 | 0.41 | 16.75% | Trina Solar TSM-325PE14A.10
17693 | Trina Solar TSM-325PE14A.10 | 325 | N | 다결정 | 1.94 | 1 | 45.8 | 0.41 | 16.75% | Trina Solar TSM-325PE14A.15
17694 | Trina Solar TSM-325PE14A.15 | 325 | N | 다결정 | 1.94 | 1 | 45.8 | 0.41 | 16.75% | Trina Solar TSM-325PE14A.18
17695 | Trina Solar TSM-325PE14A.18 | 325 | N | 다결정 | 1.94 | 1 | 45.8 | 0.41 | 16.75% | Trina Solar TSM-325PE14A.50
17696 | Trina Solar TSM-325PE14A.50 | 325 | N | 다결정 | 1.94 | 1 | 45.8 | 0.41 | 16.75% | Trina Solar TSM-330DD14A
17697 | Trina Solar TSM-330DD14A | 330 | N | 단결정 | 1.94 | 1 | 45.7 | 0.385 | 17.01% | Trina Solar TSM-330DD14A(II)
17698 | Trina Solar TSM-330DD14A(II) | 330 | N | 단결정 | 1.94 | 1 | 45.7 | 0.385 | 17.01% | Trina Solar TSM-330DD14A.05
17699 | Trina Solar TSM-330DD14A.05 | 330 | N | 단결정 | 1.94 | 1 | 45.7 | 0.385 | 17.01% | Trina Solar TSM-330DD14A.05(II)
17700 | Trina Solar TSM-330DD14A.05(II) | 330 | N | 단결정 | 1.94 | 1 | 45.7 | 0.385 | 17.01% | Trina Solar TSM-330DD14A.08
17701 | Trina Solar TSM-330DD14A.08 | 330 | N | 단결정 | 1.94 | 1 | 45.7 | 0.385 | 17.01% | Trina Solar TSM-330DD14A.08(II)
17702 | Trina Solar TSM-330DD14A.08(II) | 330 | N | 단결정 | 1.94 | 1 | 45.7 | 0.385 | 17.01% | Trina Solar TSM-330PD14
17703 | Trina Solar TSM-330PD14 | 330 | N | 다결정 | 1.94 | 1 | 45.8 | 0.41 | 17.01% | Trina Solar TSM-330PD14.001
17704 | Trina Solar TSM-330PD14.001 | 330 | N | 다결정 | 1.94 | 1 | 45.8 | 0.41 | 17.01% | Trina Solar TSM-330PD14.002
17705 | Trina Solar TSM-330PD14.002 | 330 | N | 다결정 | 1.94 | 1 | 45.8 | 0.41 | 17.01% | Trina Solar TSM-330PD14.00M
17706 | Trina Solar TSM-330PD14.00M | 330 | N | 다결정 | 1.94 | 1 | 45.8 | 0.41 | 17.01% | Trina Solar TSM-330PD14.00S
17707 | Trina Solar TSM-330PD14.00S | 330 | N | 다결정 | 1.94 | 1 | 45.8 | 0.41 | 17.01% | Trina Solar TSM-330PD14.00U
17708 | Trina Solar TSM-330PD14.00U | 330 | N | 다결정 | 1.94 | 1 | 45.8 | 0.41 | 17.01% | Trina Solar TSM-330PD14.05
17709 | Trina Solar TSM-330PD14.05 | 330 | N | 다결정 | 1.94 | 1 | 45.8 | 0.41 | 17.01% | Trina Solar TSM-330PD14.051
17710 | Trina Solar TSM-330PD14.051 | 330 | N | 다결정 | 1.94 | 1 | 45.8 | 0.41 | 17.01% | Trina Solar TSM-330PD14.052
17711 | Trina Solar TSM-330PD14.052 | 330 | N | 다결정 | 1.94 | 1 | 45.8 | 0.41 | 17.01% | Trina Solar TSM-330PD14.05M
17712 | Trina Solar TSM-330PD14.05M | 330 | N | 다결정 | 1.94 | 1 | 45.8 | 0.41 | 17.01% | Trina Solar TSM-330PD14.05S
17713 | Trina Solar TSM-330PD14.05S | 330 | N | 다결정 | 1.94 | 1 | 45.8 | 0.41 | 17.01% | Trina Solar TSM-330PD14.05U
17714 | Trina Solar TSM-330PD14.05U | 330 | N | 다결정 | 1.94 | 1 | 45.8 | 0.41 | 17.01% | Trina Solar TSM-330PD14.08
17715 | Trina Solar TSM-330PD14.08 | 330 | N | 다결정 | 1.94 | 1 | 45.8 | 0.41 | 17.01% | Trina Solar TSM-330PD14.081
17716 | Trina Solar TSM-330PD14.081 | 330 | N | 다결정 | 1.94 | 1 | 45.8 | 0.41 | 17.01% | Trina Solar TSM-330PD14.08M
17717 | Trina Solar TSM-330PD14.08M | 330 | N | 다결정 | 1.94 | 1 | 45.8 | 0.41 | 17.01% | Trina Solar TSM-330PD14.08S
17718 | Trina Solar TSM-330PD14.08S | 330 | N | 다결정 | 1.94 | 1 | 45.8 | 0.41 | 17.01% | Trina Solar TSM-330PD14.08U
17719 | Trina Solar TSM-330PD14.08U | 330 | N | 다결정 | 1.94 | 1 | 45.8 | 0.41 | 17.01% | Trina Solar TSM-330PD14.10
17720 | Trina Solar TSM-330PD14.10 | 330 | N | 다결정 | 1.94 | 1 | 45.8 | 0.41 | 17.01% | Trina Solar TSM-330PD14.15
17721 | Trina Solar TSM-330PD14.15 | 330 | N | 다결정 | 1.94 | 1 | 45.8 | 0.41 | 17.01% | Trina Solar TSM-330PD14.18
17722 | Trina Solar TSM-330PD14.18 | 330 | N | 다결정 | 1.94 | 1 | 45.8 | 0.41 | 17.01% | Trina Solar TSM-330PD14.50
17723 | Trina Solar TSM-330PD14.50 | 330 | N | 다결정 | 1.94 | 1 | 45.8 | 0.41 | 17.01% | Trina Solar TSM-330PE14A
17724 | Trina Solar TSM-330PE14A | 330 | N | 다결정 | 1.94 | 1 | 45.8 | 0.41 | 17.01% | Trina Solar TSM-330PE14A.05
17725 | Trina Solar TSM-330PE14A.05 | 330 | N | 다결정 | 1.94 | 1 | 45.8 | 0.41 | 17.01% | Trina Solar TSM-330PE14A.08
17726 | Trina Solar TSM-330PE14A.08 | 330 | N | 다결정 | 1.94 | 1 | 45.8 | 0.41 | 17.01% | Trina Solar TSM-330PE14A.10
17727 | Trina Solar TSM-330PE14A.10 | 330 | N | 다결정 | 1.94 | 1 | 45.8 | 0.41 | 17.01% | Trina Solar TSM-330PE14A.15
17728 | Trina Solar TSM-330PE14A.15 | 330 | N | 다결정 | 1.94 | 1 | 45.8 | 0.41 | 17.01% | Trina Solar TSM-330PE14A.18
17729 | Trina Solar TSM-330PE14A.18 | 330 | N | 다결정 | 1.94 | 1 | 45.8 | 0.41 | 17.01% | Trina Solar TSM-330PE14A.50
17730 | Trina Solar TSM-330PE14A.50 | 330 | N | 다결정 | 1.94 | 1 | 45.8 | 0.41 | 17.01% | Trina Solar TSM-335DD14A(II)
17731 | Trina Solar TSM-335DD14A(II) | 335 | N | 단결정 | 1.94 | 1 | 45.7 | 0.385 | 17.27% | Trina Solar TSM-335DD14A.05(II)
17732 | Trina Solar TSM-335DD14A.05(II) | 335 | N | 단결정 | 1.94 | 1 | 45.7 | 0.385 | 17.27% | Trina Solar TSM-335DD14A.08(II)
17733 | Trina Solar TSM-335DD14A.08(II) | 335 | N | 단결정 | 1.94 | 1 | 45.7 | 0.385 | 17.27% | Trina Solar TSM-340DD14A(II)
17734 | Trina Solar TSM-340DD14A(II) | 340 | N | 단결정 | 1.94 | 1 | 45.7 | 0.385 | 17.53% | Trina Solar TSM-340DD14A.05(II)
17735 | Trina Solar TSM-340DD14A.05(II) | 340 | N | 단결정 | 1.94 | 1 | 45.7 | 0.385 | 17.53% | Trina Solar TSM-340DD14A.08(II)
17736 | Trina Solar TSM-340DD14A.08(II) | 340 | N | 단결정 | 1.94 | 1 | 45.7 | 0.385 | 17.53% | Trina Solar TSM-345DD14A(II)
17737 | Trina Solar TSM-345DD14A(II) | 345 | N | 단결정 | 1.94 | 1 | 45.7 | 0.385 | 17.78% | Trina Solar TSM-345DD14A.05(II)
17738 | Trina Solar TSM-345DD14A.05(II) | 345 | N | 단결정 | 1.94 | 1 | 45.7 | 0.385 | 17.78% | Trina Solar TSM-345DD14A.08(II)
17739 | Trina Solar TSM-345DD14A.08(II) | 345 | N | 단결정 | 1.94 | 1 | 45.7 | 0.385 | 17.78% | TynSolar TYN-168P6
17740 | TynSolar TYN-168P6 | 168 | N | 다결정 | 1.311 | 1 | 49.2 | 0.526 | 12.81% | TynSolar TYN-170S5
17741 | TynSolar TYN-170S5 | 170 | N | 단결정 | 1.301 | 1 | 48.7 | 0.476 | 13.07% | TynSolar TYN-180P6
17742 | TynSolar TYN-180P6 | 180 | N | 다결정 | 1.311 | 1 | 49.2 | 0.526 | 13.73% | TynSolar TYN-180S5
17743 | TynSolar TYN-180S5 | 180 | N | 단결정 | 1.301 | 1 | 48.7 | 0.476 | 13.84% | TynSolar TYN-190P6
17744 | TynSolar TYN-190P6 | 190 | N | 다결정 | 1.476 | 1 | 46.3 | 0.586 | 12.87% | TynSolar TYN-195P6
17745 | TynSolar TYN-195P6 | 195 | N | 다결정 | 1.476 | 1 | 46.3 | 0.586 | 13.21% | TynSolar TYN-200P6
17746 | TynSolar TYN-200P6 | 200 | N | 다결정 | 1.476 | 1 | 46.3 | 0.586 | 13.55% | TynSolar TYN-205P6
17747 | TynSolar TYN-205P6 | 205 | N | 다결정 | 1.476 | 1 | 46.3 | 0.564 | 13.89% | TynSolar TYN-210P6
17748 | TynSolar TYN-210P6 | 210 | N | 다결정 | 1.638 | 1 | 46.3 | 0.564 | 12.82% | TynSolar TYN-215P6
17749 | TynSolar TYN-215P6 | 215 | N | 다결정 | 1.638 | 1 | 47.4 | 0.564 | 13.13% | TynSolar TYN-220P6
17750 | TynSolar TYN-220P6 | 220 | N | 다결정 | 1.638 | 1 | 47.4 | 0.564 | 13.43% | TynSolar TYN-225P6
17751 | TynSolar TYN-225P6 | 225 | N | 다결정 | 1.638 | 1 | 47.4 | 0.564 | 13.74% | TynSolar TYN-230P6
17752 | TynSolar TYN-230P6 | 230 | N | 다결정 | 1.638 | 1 | 47.4 | 0.564 | 14.04% | TynSolar TYN-235P6
17753 | TynSolar TYN-235P6 | 235 | N | 다결정 | 1.638 | 1 | 46.3 | 0.595 | 14.35% | TynSolar TYN-240P6
17754 | TynSolar TYN-240P6 | 240 | N | 다결정 | 1.794 | 1 | 46.3 | 0.595 | 13.38% | TynSolar TYN-245P6
17755 | TynSolar TYN-245P6 | 245 | N | 다결정 | 1.794 | 1 | 46.3 | 0.595 | 13.66% | TynSolar TYN-250P6
17756 | TynSolar TYN-250P6 | 250 | N | 다결정 | 1.794 | 1 | 46.3 | 0.595 | 13.94% | TynSolar TYN-255P6
17757 | TynSolar TYN-255P6 | 255 | N | 다결정 | 1.951 | 1 | 47 | 0.62 | 13.07% | TynSolar TYN-260P6
17758 | TynSolar TYN-260P6 | 260 | N | 다결정 | 1.951 | 1 | 47 | 0.62 | 13.33% | TynSolar TYN-265P6
17759 | TynSolar TYN-265P6 | 265 | N | 다결정 | 1.951 | 1 | 47 | 0.62 | 13.58% | TynSolar TYN-270P6
17760 | TynSolar TYN-270P6 | 270 | N | 다결정 | 1.951 | 1 | 47 | 0.62 | 13.84% | TynSolar TYN-275P6
17761 | TynSolar TYN-275P6 | 275 | N | 다결정 | 1.951 | 1 | 47 | 0.62 | 14.1% | TynSolar TYN-280P6
17762 | TynSolar TYN-280P6 | 280 | N | 다결정 | 1.951 | 1 | 47 | 0.62 | 14.35% | TynSolar TYN-285P6
17763 | TynSolar TYN-285P6 | 285 | N | 다결정 | 1.951 | 1 | 47 | 0.62 | 14.61% | Tynsolar TYNP62610210
17764 | Tynsolar TYNP62610210 | 210 | N | 다결정 | 1.638 | 1 | 47.6 | 0.45 | 12.82% | Tynsolar TYNP62610215
17765 | Tynsolar TYNP62610215 | 215 | N | 다결정 | 1.638 | 1 | 47.6 | 0.45 | 13.13% | Tynsolar TYNP62610220
17766 | Tynsolar TYNP62610220 | 220 | N | 다결정 | 1.638 | 1 | 47.6 | 0.45 | 13.43% | Tynsolar TYNP62610225
17767 | Tynsolar TYNP62610225 | 225 | N | 다결정 | 1.638 | 1 | 47.6 | 0.45 | 13.74% | Tynsolar TYNP62610230
17768 | Tynsolar TYNP62610230 | 230 | N | 다결정 | 1.638 | 1 | 47.6 | 0.45 | 14.04% | Tynsolar TYNP62610235
17769 | Tynsolar TYNP62610235 | 235 | N | 다결정 | 1.638 | 1 | 47.6 | 0.45 | 14.35% | Tynsolar TYNP62610240
17770 | Tynsolar TYNP62610240 | 240 | N | 다결정 | 1.638 | 1 | 47.6 | 0.45 | 14.65% | Tynsolar TYNP62610245
17771 | Tynsolar TYNP62610245 | 245 | N | 다결정 | 1.638 | 1 | 47.6 | 0.45 | 14.96% | Tynsolar TYNP62610250
17772 | Tynsolar TYNP62610250 | 250 | N | 다결정 | 1.638 | 1 | 47.6 | 0.45 | 15.26% | Tynsolar TYNP62610255
17773 | Tynsolar TYNP62610255 | 255 | N | 다결정 | 1.638 | 1 | 47.6 | 0.45 | 15.57% | Tynsolar TYNP62611240
17774 | Tynsolar TYNP62611240 | 240 | N | 다결정 | 1.794 | 1 | 47.6 | 0.45 | 13.38% | Tynsolar TYNP62611245
17775 | Tynsolar TYNP62611245 | 245 | N | 다결정 | 1.794 | 1 | 47.6 | 0.45 | 13.66% | Tynsolar TYNP62611250
17776 | Tynsolar TYNP62611250 | 250 | N | 다결정 | 1.794 | 1 | 47.6 | 0.45 | 13.94% | Tynsolar TYNP62611255
17777 | Tynsolar TYNP62611255 | 255 | N | 다결정 | 1.794 | 1 | 47.6 | 0.45 | 14.21% | Tynsolar TYNP62611260
17778 | Tynsolar TYNP62611260 | 260 | N | 다결정 | 1.794 | 1 | 47.6 | 0.45 | 14.49% | Tynsolar TYNP62611265
17779 | Tynsolar TYNP62611265 | 265 | N | 다결정 | 1.794 | 1 | 47.6 | 0.45 | 14.77% | Tynsolar TYNP62611270
17780 | Tynsolar TYNP62611270 | 270 | N | 다결정 | 1.794 | 1 | 47.6 | 0.45 | 15.05% | Tynsolar TYNP62611275
17781 | Tynsolar TYNP62611275 | 275 | N | 다결정 | 1.794 | 1 | 47.6 | 0.45 | 15.33% | Tynsolar TYNP62611280
17782 | Tynsolar TYNP62611280 | 280 | N | 다결정 | 1.794 | 1 | 47.6 | 0.45 | 15.61% | Tynsolar TYNP62612255
17783 | Tynsolar TYNP62612255 | 255 | N | 다결정 | 1.951 | 1 | 47.6 | 0.45 | 13.07% | Tynsolar TYNP62612260
17784 | Tynsolar TYNP62612260 | 260 | N | 다결정 | 1.951 | 1 | 47.6 | 0.45 | 13.33% | Tynsolar TYNP62612265
17785 | Tynsolar TYNP62612265 | 265 | N | 다결정 | 1.951 | 1 | 47.6 | 0.45 | 13.58% | Tynsolar TYNP62612270
17786 | Tynsolar TYNP62612270 | 270 | N | 다결정 | 1.951 | 1 | 47.6 | 0.45 | 13.84% | Tynsolar TYNP62612275
17787 | Tynsolar TYNP62612275 | 275 | N | 다결정 | 1.951 | 1 | 47.6 | 0.45 | 14.1% | Tynsolar TYNP62612280
17788 | Tynsolar TYNP62612280 | 280 | N | 다결정 | 1.951 | 1 | 47.6 | 0.45 | 14.35% | Tynsolar TYNP62612285
17789 | Tynsolar TYNP62612285 | 285 | N | 다결정 | 1.951 | 1 | 46.2 | 0.44 | 14.61% | Tynsolar TYNP62612290
17790 | Tynsolar TYNP62612290 | 290 | N | 다결정 | 1.951 | 1 | 46.2 | 0.44 | 14.86% | Tynsolar TYNP62612295
17791 | Tynsolar TYNP62612295 | 295 | N | 다결정 | 1.951 | 1 | 46.2 | 0.44 | 15.12% | Tynsolar TYNP62612300
17792 | Tynsolar TYNP62612300 | 300 | N | 다결정 | 1.951 | 1 | 46.2 | 0.44 | 15.38% | Tynsolar TYNP62612305
17793 | Tynsolar TYNP62612305 | 305 | N | 다결정 | 1.951 | 1 | 46.2 | 0.44 | 15.63% | Tynsolar TYNP62612310
17794 | Tynsolar TYNP62612310 | 310 | N | 다결정 | 1.951 | 1 | 47.6 | 0.45 | 15.89% | Tynsolar TYNP62612315
17795 | Tynsolar TYNP62612315 | 315 | N | 다결정 | 1.951 | 1 | 47.6 | 0.45 | 16.15% | Tynsolar TYNS62409130
17796 | Tynsolar TYNS62409130 | 130 | N | 단결정 | 0.98 | 1 | 46 | 0.48 | 13.27% | Tynsolar TYNS62409135
17797 | Tynsolar TYNS62409135 | 135 | N | 단결정 | 0.98 | 1 | 46 | 0.48 | 13.78% | Tynsolar TYNS62409140
17798 | Tynsolar TYNS62409140 | 140 | N | 단결정 | 0.98 | 1 | 46 | 0.48 | 14.29% | Tynsolar TYNS62409145
17799 | Tynsolar TYNS62409145 | 145 | N | 단결정 | 0.98 | 1 | 46 | 0.48 | 14.8% | Tynsolar TYNS62409150
17800 | Tynsolar TYNS62409150 | 150 | N | 단결정 | 0.98 | 1 | 46 | 0.48 | 15.31% | Tynsolar TYNS62409155
17801 | Tynsolar TYNS62409155 | 155 | N | 단결정 | 0.98 | 1 | 46 | 0.48 | 15.82% | Tynsolar TYNS62606130
17802 | Tynsolar TYNS62606130 | 130 | N | 단결정 | 1.008 | 1 | 46 | 0.48 | 12.9% | Tynsolar TYNS62606135
17803 | Tynsolar TYNS62606135 | 135 | N | 단결정 | 1.008 | 1 | 46 | 0.48 | 13.39% | Tynsolar TYNS62606140
17804 | Tynsolar TYNS62606140 | 140 | N | 단결정 | 1.008 | 1 | 46 | 0.48 | 13.89% | Tynsolar TYNS62606145
17805 | Tynsolar TYNS62606145 | 145 | N | 단결정 | 1.008 | 1 | 46 | 0.48 | 14.38% | Tynsolar TYNS62606150
17806 | Tynsolar TYNS62606150 | 150 | N | 단결정 | 1.008 | 1 | 46 | 0.48 | 14.88% | Tynsolar TYNS62606155
17807 | Tynsolar TYNS62606155 | 155 | N | 단결정 | 1.008 | 1 | 46 | 0.48 | 15.38% | Tynsolar TYNS62607145
17808 | Tynsolar TYNS62607145 | 145 | N | 단결정 | 1.165 | 1 | 46 | 0.48 | 12.45% | Tynsolar TYNS62607150
17809 | Tynsolar TYNS62607150 | 150 | N | 단결정 | 1.165 | 1 | 46 | 0.48 | 12.88% | Tynsolar TYNS62607155
17810 | Tynsolar TYNS62607155 | 155 | N | 단결정 | 1.165 | 1 | 46 | 0.48 | 13.3% | Tynsolar TYNS62607160
17811 | Tynsolar TYNS62607160 | 160 | N | 단결정 | 1.165 | 1 | 46 | 0.48 | 13.73% | Tynsolar TYNS62607165
17812 | Tynsolar TYNS62607165 | 165 | N | 단결정 | 1.165 | 1 | 46 | 0.48 | 14.16% | Tynsolar TYNS62607170
17813 | Tynsolar TYNS62607170 | 170 | N | 단결정 | 1.165 | 1 | 46 | 0.48 | 14.59% | Tynsolar TYNS62607175
17814 | Tynsolar TYNS62607175 | 175 | N | 단결정 | 1.165 | 1 | 46 | 0.48 | 15.02% | Tynsolar TYNS62607180
17815 | Tynsolar TYNS62607180 | 180 | N | 단결정 | 1.165 | 1 | 46 | 0.48 | 15.45% | Tynsolar TYNS62608160
17816 | Tynsolar TYNS62608160 | 160 | N | 단결정 | 1.309 | 1 | 46 | 0.48 | 12.22% | Tynsolar TYNS62608165
17817 | Tynsolar TYNS62608165 | 165 | N | 단결정 | 1.309 | 1 | 46 | 0.48 | 12.61% | Tynsolar TYNS62608170
17818 | Tynsolar TYNS62608170 | 170 | N | 단결정 | 1.309 | 1 | 46 | 0.48 | 12.99% | Tynsolar TYNS62608175
17819 | Tynsolar TYNS62608175 | 175 | N | 단결정 | 1.309 | 1 | 46 | 0.48 | 13.37% | Tynsolar TYNS62608180
17820 | Tynsolar TYNS62608180 | 180 | N | 단결정 | 1.309 | 1 | 46 | 0.48 | 13.75% | Tynsolar TYNS62608185
17821 | Tynsolar TYNS62608185 | 185 | N | 단결정 | 1.309 | 1 | 46 | 0.48 | 14.13% | Tynsolar TYNS62608190
17822 | Tynsolar TYNS62608190 | 190 | N | 단결정 | 1.309 | 1 | 46 | 0.48 | 14.51% | Tynsolar TYNS62608195
17823 | Tynsolar TYNS62608195 | 195 | N | 단결정 | 1.309 | 1 | 46 | 0.48 | 14.9% | Tynsolar TYNS62608200
17824 | Tynsolar TYNS62608200 | 200 | N | 단결정 | 1.309 | 1 | 46 | 0.48 | 15.28% | Tynsolar TYNS62608205
17825 | Tynsolar TYNS62608205 | 205 | N | 단결정 | 1.309 | 1 | 46 | 0.48 | 15.66% | Tynsolar TYNS62608210
17826 | Tynsolar TYNS62608210 | 210 | N | 단결정 | 1.309 | 1 | 46 | 0.48 | 16.04% | Tynsolar TYNS62609195
17827 | Tynsolar TYNS62609195 | 195 | N | 단결정 | 1.476 | 1 | 46 | 0.48 | 13.21% | Tynsolar TYNS62609200
17828 | Tynsolar TYNS62609200 | 200 | N | 단결정 | 1.476 | 1 | 46 | 0.48 | 13.55% | Tynsolar TYNS62609205
17829 | Tynsolar TYNS62609205 | 205 | N | 단결정 | 1.476 | 1 | 46 | 0.48 | 13.89% | Tynsolar TYNS62609210
17830 | Tynsolar TYNS62609210 | 210 | N | 단결정 | 1.476 | 1 | 46 | 0.48 | 14.23% | Tynsolar TYNS62609215
17831 | Tynsolar TYNS62609215 | 215 | N | 단결정 | 1.476 | 1 | 46 | 0.48 | 14.57% | Tynsolar TYNS62609220
17832 | Tynsolar TYNS62609220 | 220 | N | 단결정 | 1.476 | 1 | 46 | 0.48 | 14.91% | Tynsolar TYNS62609225
17833 | Tynsolar TYNS62609225 | 225 | N | 단결정 | 1.476 | 1 | 46 | 0.48 | 15.24% | Tynsolar TYNS62609230
17834 | Tynsolar TYNS62609230 | 230 | N | 단결정 | 1.476 | 1 | 46 | 0.48 | 15.58% | Tynsolar TYNS62609235
17835 | Tynsolar TYNS62609235 | 235 | N | 단결정 | 1.476 | 1 | 46 | 0.48 | 15.92% | Tynsolar TYNS62610225
17836 | Tynsolar TYNS62610225 | 225 | N | 단결정 | 1.638 | 1 | 46 | 0.48 | 13.74% | Tynsolar TYNS62610230
17837 | Tynsolar TYNS62610230 | 230 | N | 단결정 | 1.638 | 1 | 46 | 0.48 | 14.04% | Tynsolar TYNS62610235
17838 | Tynsolar TYNS62610235 | 235 | N | 단결정 | 1.638 | 1 | 46 | 0.48 | 14.35% | Tynsolar TYNS62610240
17839 | Tynsolar TYNS62610240 | 240 | N | 단결정 | 1.638 | 1 | 46 | 0.48 | 14.65% | Tynsolar TYNS62610245
17840 | Tynsolar TYNS62610245 | 245 | N | 단결정 | 1.638 | 1 | 46 | 0.48 | 14.96% | Tynsolar TYNS62610250
17841 | Tynsolar TYNS62610250 | 250 | N | 단결정 | 1.638 | 1 | 46 | 0.48 | 15.26% | Tynsolar TYNS62610255
17842 | Tynsolar TYNS62610255 | 255 | N | 단결정 | 1.638 | 1 | 46 | 0.48 | 15.57% | Tynsolar TYNS62610260
17843 | Tynsolar TYNS62610260 | 260 | N | 단결정 | 1.638 | 1 | 46 | 0.48 | 15.87% | Tynsolar TYNS62611250
17844 | Tynsolar TYNS62611250 | 250 | N | 단결정 | 1.794 | 1 | 46 | 0.48 | 13.94% | Tynsolar TYNS62611255
17845 | Tynsolar TYNS62611255 | 255 | N | 단결정 | 1.794 | 1 | 46 | 0.48 | 14.21% | Tynsolar TYNS62611260
17846 | Tynsolar TYNS62611260 | 260 | N | 단결정 | 1.794 | 1 | 46 | 0.48 | 14.49% | Tynsolar TYNS62611265
17847 | Tynsolar TYNS62611265 | 265 | N | 단결정 | 1.794 | 1 | 47.9 | 0.449 | 14.77% | Tynsolar TYNS62611270
17848 | Tynsolar TYNS62611270 | 270 | N | 단결정 | 1.794 | 1 | 47.9 | 0.449 | 15.05% | Tynsolar TYNS62611275
17849 | Tynsolar TYNS62611275 | 275 | N | 단결정 | 1.794 | 1 | 47.9 | 0.449 | 15.33% | Tynsolar TYNS62611280
17850 | Tynsolar TYNS62611280 | 280 | N | 단결정 | 1.794 | 1 | 47.9 | 0.449 | 15.61% | Tynsolar TYNS62611285
17851 | Tynsolar TYNS62611285 | 285 | N | 단결정 | 1.794 | 1 | 47.9 | 0.449 | 15.89% | Tynsolar TYNS62612265
17852 | Tynsolar TYNS62612265 | 265 | N | 단결정 | 1.951 | 1 | 47.9 | 0.449 | 13.58% | Tynsolar TYNS62612270
17853 | Tynsolar TYNS62612270 | 270 | N | 단결정 | 1.951 | 1 | 47.9 | 0.449 | 13.84% | Tynsolar TYNS62612275
17854 | Tynsolar TYNS62612275 | 275 | N | 단결정 | 1.951 | 1 | 47.9 | 0.449 | 14.1% | Tynsolar TYNS62612280
17855 | Tynsolar TYNS62612280 | 280 | N | 단결정 | 1.951 | 1 | 47.9 | 0.449 | 14.35% | Tynsolar TYNS62612285
17856 | Tynsolar TYNS62612285 | 285 | N | 단결정 | 1.951 | 1 | 47.9 | 0.449 | 14.61% | Tynsolar TYNS62612290
17857 | Tynsolar TYNS62612290 | 290 | N | 단결정 | 1.951 | 1 | 47.9 | 0.449 | 14.86% | Tynsolar TYNS62612295
17858 | Tynsolar TYNS62612295 | 295 | N | 단결정 | 1.951 | 1 | 47.9 | 0.449 | 15.12% | Tynsolar TYNS62612300
17859 | Tynsolar TYNS62612300 | 300 | N | 단결정 | 1.951 | 1 | 47.9 | 0.449 | 15.38% | Tynsolar TYNS62612305
17860 | Tynsolar TYNS62612305 | 305 | N | 단결정 | 1.951 | 1 | 47.9 | 0.449 | 15.63% | Tynsolar TYNS62612310
17861 | Tynsolar TYNS62612310 | 310 | N | 단결정 | 1.951 | 1 | 47.9 | 0.449 | 15.89% | Tynsolar TYNS62612315
17862 | Tynsolar TYNS62612315 | 315 | N | 단결정 | 1.951 | 1 | 47.9 | 0.449 | 16.15% | U.S. Solar USS-QCMI2-36-130
17863 | U.S. Solar USS-QCMI2-36-130 | 130 | N | 다결정 | 1.011 | 1 | 46.7 | 0.5 | 12.86% | U.S. Solar USS-QCMI2-36-135
17864 | U.S. Solar USS-QCMI2-36-135 | 135 | N | 다결정 | 1.011 | 1 | 46.7 | 0.5 | 13.35% | U.S. Solar USS-QCMI2-36-140
17865 | U.S. Solar USS-QCMI2-36-140 | 140 | N | 다결정 | 1.011 | 1 | 46.7 | 0.5 | 13.85% | U.S. Solar USS-QCMI2-36-145
17866 | U.S. Solar USS-QCMI2-36-145 | 145 | N | 다결정 | 1.011 | 1 | 46.7 | 0.5 | 14.34% | U.S. Solar USS-QCMI2-36-150
17867 | U.S. Solar USS-QCMI2-36-150 | 150 | N | 다결정 | 1.011 | 1 | 46.7 | 0.5 | 14.84% | U.S. Solar USS-QCMI2-48-175
17868 | U.S. Solar USS-QCMI2-48-175 | 175 | N | 다결정 | 1.325 | 1 | 46.7 | 0.5 | 13.21% | U.S. Solar USS-QCMI2-48-180
17869 | U.S. Solar USS-QCMI2-48-180 | 180 | N | 다결정 | 1.325 | 1 | 46.7 | 0.5 | 13.58% | U.S. Solar USS-QCMI2-48-185
17870 | U.S. Solar USS-QCMI2-48-185 | 185 | N | 다결정 | 1.325 | 1 | 46.7 | 0.5 | 13.96% | U.S. Solar USS-QCMI2-48-190
17871 | U.S. Solar USS-QCMI2-48-190 | 190 | N | 다결정 | 1.325 | 1 | 46.7 | 0.5 | 14.34% | U.S. Solar USS-QCMI2-48-195
17872 | U.S. Solar USS-QCMI2-48-195 | 195 | N | 다결정 | 1.325 | 1 | 46.7 | 0.5 | 14.72% | U.S. Solar USS-QCMI2-48-200
17873 | U.S. Solar USS-QCMI2-48-200 | 200 | N | 다결정 | 1.325 | 1 | 46.7 | 0.5 | 15.09% | U.S. Solar USS-QCMI2-54-200
17874 | U.S. Solar USS-QCMI2-54-200 | 200 | N | 다결정 | 1.483 | 1 | 46.7 | 0.5 | 13.49% | U.S. Solar USS-QCMI2-54-205
17875 | U.S. Solar USS-QCMI2-54-205 | 205 | N | 다결정 | 1.483 | 1 | 46.7 | 0.5 | 13.82% | U.S. Solar USS-QCMI2-54-210
17876 | U.S. Solar USS-QCMI2-54-210 | 210 | N | 다결정 | 1.483 | 1 | 46.7 | 0.5 | 14.16% | U.S. Solar USS-QCMI2-54-215
17877 | U.S. Solar USS-QCMI2-54-215 | 215 | N | 다결정 | 1.483 | 1 | 46.7 | 0.5 | 14.5% | U.S. Solar USS-QCMI2-54-220
17878 | U.S. Solar USS-QCMI2-54-220 | 220 | N | 다결정 | 1.483 | 1 | 46.7 | 0.5 | 14.83% | U.S. Solar USS-QCMI2-54-225
17879 | U.S. Solar USS-QCMI2-54-225 | 225 | N | 다결정 | 1.483 | 1 | 46.7 | 0.5 | 15.17% | U.S. Solar USS-QCMI2-54-230
17880 | U.S. Solar USS-QCMI2-54-230 | 230 | N | 다결정 | 1.483 | 1 | 46.7 | 0.5 | 15.51% | U.S. Solar USS-QCMI2-60-220
17881 | U.S. Solar USS-QCMI2-60-220 | 220 | N | 다결정 | 1.64 | 1 | 45.9 | 0.452 | 13.41% | U.S. Solar USS-QCMI2-60-225
17882 | U.S. Solar USS-QCMI2-60-225 | 225 | N | 다결정 | 1.64 | 1 | 45.9 | 0.452 | 13.72% | U.S. Solar USS-QCMI2-60-230
17883 | U.S. Solar USS-QCMI2-60-230 | 230 | N | 다결정 | 1.64 | 1 | 45.9 | 0.452 | 14.02% | U.S. Solar USS-QCMI2-60-235
17884 | U.S. Solar USS-QCMI2-60-235 | 235 | N | 다결정 | 1.64 | 1 | 45.9 | 0.452 | 14.33% | U.S. Solar USS-QCMI2-60-240
17885 | U.S. Solar USS-QCMI2-60-240 | 240 | N | 다결정 | 1.64 | 1 | 45.9 | 0.452 | 14.63% | U.S. Solar USS-QCMI2-60-245
17886 | U.S. Solar USS-QCMI2-60-245 | 245 | N | 다결정 | 1.64 | 1 | 45.9 | 0.452 | 14.94% | U.S. Solar USS-QCMI2-60-250
17887 | U.S. Solar USS-QCMI2-60-250 | 250 | N | 다결정 | 1.64 | 1 | 45.9 | 0.452 | 15.24% | U.S. Solar USS-QCMI2-60-255
17888 | U.S. Solar USS-QCMI2-60-255 | 255 | N | 다결정 | 1.64 | 1 | 46.7 | 0.5 | 15.55% | U.S. Solar USS-QCMI2-72-265
17889 | U.S. Solar USS-QCMI2-72-265 | 265 | N | 다결정 | 1.944 | 1 | 46.7 | 0.5 | 13.63% | U.S. Solar USS-QCMI2-72-270
17890 | U.S. Solar USS-QCMI2-72-270 | 270 | N | 다결정 | 1.944 | 1 | 46.7 | 0.5 | 13.89% | U.S. Solar USS-QCMI2-72-275
17891 | U.S. Solar USS-QCMI2-72-275 | 275 | N | 다결정 | 1.944 | 1 | 46.7 | 0.5 | 14.15% | U.S. Solar USS-QCMI2-72-280
17892 | U.S. Solar USS-QCMI2-72-280 | 280 | N | 다결정 | 1.944 | 1 | 46.7 | 0.5 | 14.4% | U.S. Solar USS-QCMI2-72-285
17893 | U.S. Solar USS-QCMI2-72-285 | 285 | N | 다결정 | 1.944 | 1 | 46.7 | 0.5 | 14.66% | U.S. Solar USS-QCMI2-72-290
17894 | U.S. Solar USS-QCMI2-72-290 | 290 | N | 다결정 | 1.944 | 1 | 46.7 | 0.5 | 14.92% | U.S. Solar USS-QCMI2-72-295
17895 | U.S. Solar USS-QCMI2-72-295 | 295 | N | 다결정 | 1.944 | 1 | 46.7 | 0.5 | 15.17% | U.S. Solar USS-QCMI2-72-300
17896 | U.S. Solar USS-QCMI2-72-300 | 300 | N | 다결정 | 1.944 | 1 | 46.7 | 0.5 | 15.43% | U.S. Solar USS-QCMI2-72-305
17897 | U.S. Solar USS-QCMI2-72-305 | 305 | N | 다결정 | 1.944 | 1 | 46.7 | 0.5 | 15.69% | U.S. Solar USS-QCMI3-60-225
17898 | U.S. Solar USS-QCMI3-60-225 | 225 | N | 다결정 | 1.64 | 1 | 46.5 | 0.441 | 13.72% | U.S. Solar USS-QCMI3-60-230
17899 | U.S. Solar USS-QCMI3-60-230 | 230 | N | 다결정 | 1.64 | 1 | 46.5 | 0.441 | 14.02% | U.S. Solar USS-QCMI3-60-235
17900 | U.S. Solar USS-QCMI3-60-235 | 235 | N | 다결정 | 1.64 | 1 | 46.5 | 0.441 | 14.33% | U.S. Solar USS-QCMI3-60-240
17901 | U.S. Solar USS-QCMI3-60-240 | 240 | N | 다결정 | 1.64 | 1 | 46.5 | 0.441 | 14.63% | U.S. Solar USS-QCMI3-60-245
17902 | U.S. Solar USS-QCMI3-60-245 | 245 | N | 다결정 | 1.64 | 1 | 46.5 | 0.441 | 14.94% | U.S. Solar USS-QCMI3-60-250
17903 | U.S. Solar USS-QCMI3-60-250 | 250 | N | 다결정 | 1.64 | 1 | 46.5 | 0.441 | 15.24% | U.S. Solar USS-QCMI3-60-255
17904 | U.S. Solar USS-QCMI3-60-255 | 255 | N | 다결정 | 1.64 | 1 | 46.5 | 0.441 | 15.55% | U.S. Solar USS-QCMI3-60-260
17905 | U.S. Solar USS-QCMI3-60-260 | 260 | N | 다결정 | 1.64 | 1 | 46.5 | 0.441 | 15.85% | U.S. Solar USS-QCMI3-60-265
17906 | U.S. Solar USS-QCMI3-60-265 | 265 | N | 다결정 | 1.64 | 1 | 46.5 | 0.441 | 16.16% | U.S. Solar USS-QCMI3-60-270
17907 | U.S. Solar USS-QCMI3-60-270 | 270 | N | 다결정 | 1.64 | 1 | 46.5 | 0.441 | 16.46% | U.S. Solar USS-QCMI3-72-280
17908 | U.S. Solar USS-QCMI3-72-280 | 280 | N | 다결정 | 1.944 | 1 | 46.5 | 0.441 | 14.4% | U.S. Solar USS-QCMI3-72-285
17909 | U.S. Solar USS-QCMI3-72-285 | 285 | N | 다결정 | 1.944 | 1 | 46.5 | 0.441 | 14.66% | U.S. Solar USS-QCMI3-72-290
17910 | U.S. Solar USS-QCMI3-72-290 | 290 | N | 다결정 | 1.944 | 1 | 46.5 | 0.441 | 14.92% | U.S. Solar USS-QCMI3-72-295
17911 | U.S. Solar USS-QCMI3-72-295 | 295 | N | 다결정 | 1.944 | 1 | 46.5 | 0.441 | 15.17% | U.S. Solar USS-QCMI3-72-300
17912 | U.S. Solar USS-QCMI3-72-300 | 300 | N | 다결정 | 1.944 | 1 | 46.5 | 0.441 | 15.43% | U.S. Solar USS-QCMI3-72-305
17913 | U.S. Solar USS-QCMI3-72-305 | 305 | N | 다결정 | 1.944 | 1 | 46.5 | 0.441 | 15.69% | U.S. Solar USS-QCMI3-72-310
17914 | U.S. Solar USS-QCMI3-72-310 | 310 | N | 다결정 | 1.944 | 1 | 46.5 | 0.441 | 15.95% | U.S. Solar USS-QCMI3-72-315
17915 | U.S. Solar USS-QCMI3-72-315 | 315 | N | 다결정 | 1.944 | 1 | 46.5 | 0.441 | 16.2% | U.S. Solar USS-QCMI3-72-320
17916 | U.S. Solar USS-QCMI3-72-320 | 320 | N | 다결정 | 1.944 | 1 | 46.5 | 0.441 | 16.46% | U.S. Solar USS-QCMI3-72-325
17917 | U.S. Solar USS-QCMI3-72-325 | 325 | N | 다결정 | 1.944 | 1 | 46.5 | 0.441 | 16.72% | U.S. Solar USS-QCMI3-72-330
17918 | U.S. Solar USS-QCMI3-72-330 | 330 | N | 다결정 | 1.944 | 1 | 46.5 | 0.441 | 16.98% | U.S. Solar USS-QCMO3-60-230
17919 | U.S. Solar USS-QCMO3-60-230 | 230 | N | 단결정 | 1.64 | 1 | 45.6 | 0.432 | 14.02% | U.S. Solar USS-QCMO3-60-235
17920 | U.S. Solar USS-QCMO3-60-235 | 235 | N | 단결정 | 1.64 | 1 | 45.6 | 0.432 | 14.33% | U.S. Solar USS-QCMO3-60-240
17921 | U.S. Solar USS-QCMO3-60-240 | 240 | N | 단결정 | 1.64 | 1 | 45.6 | 0.432 | 14.63% | U.S. Solar USS-QCMO3-60-245
17922 | U.S. Solar USS-QCMO3-60-245 | 245 | N | 단결정 | 1.64 | 1 | 45.6 | 0.432 | 14.94% | U.S. Solar USS-QCMO3-60-250
17923 | U.S. Solar USS-QCMO3-60-250 | 250 | N | 단결정 | 1.64 | 1 | 45.6 | 0.432 | 15.24% | U.S. Solar USS-QCMO3-60-255
17924 | U.S. Solar USS-QCMO3-60-255 | 255 | N | 단결정 | 1.64 | 1 | 45.6 | 0.432 | 15.55% | U.S. Solar USS-QCMO3-60-260
17925 | U.S. Solar USS-QCMO3-60-260 | 260 | N | 단결정 | 1.64 | 1 | 45.6 | 0.432 | 15.85% | U.S. Solar USS-QCMO3-60-265
17926 | U.S. Solar USS-QCMO3-60-265 | 265 | N | 단결정 | 1.64 | 1 | 45.6 | 0.432 | 16.16% | U.S. Solar USS-QCMO3-60-270
17927 | U.S. Solar USS-QCMO3-60-270 | 270 | N | 단결정 | 1.64 | 1 | 45.6 | 0.432 | 16.46% | U.S. Solar USS-QCMO3-60-275
17928 | U.S. Solar USS-QCMO3-60-275 | 275 | N | 단결정 | 1.64 | 1 | 45.6 | 0.432 | 16.77% | U.S. Solar USS-QCMO3-72-285
17929 | U.S. Solar USS-QCMO3-72-285 | 285 | N | 단결정 | 1.944 | 1 | 45.6 | 0.432 | 14.66% | U.S. Solar USS-QCMO3-72-290
17930 | U.S. Solar USS-QCMO3-72-290 | 290 | N | 단결정 | 1.944 | 1 | 45.6 | 0.432 | 14.92% | U.S. Solar USS-QCMO3-72-295
17931 | U.S. Solar USS-QCMO3-72-295 | 295 | N | 단결정 | 1.944 | 1 | 45.6 | 0.432 | 15.17% | U.S. Solar USS-QCMO3-72-300
17932 | U.S. Solar USS-QCMO3-72-300 | 300 | N | 단결정 | 1.944 | 1 | 45.6 | 0.432 | 15.43% | U.S. Solar USS-QCMO3-72-305
17933 | U.S. Solar USS-QCMO3-72-305 | 305 | N | 단결정 | 1.944 | 1 | 45.6 | 0.432 | 15.69% | U.S. Solar USS-QCMO3-72-310
17934 | U.S. Solar USS-QCMO3-72-310 | 310 | N | 단결정 | 1.944 | 1 | 45.6 | 0.432 | 15.95% | U.S. Solar USS-QCMO3-72-315
17935 | U.S. Solar USS-QCMO3-72-315 | 315 | N | 단결정 | 1.944 | 1 | 45.6 | 0.432 | 16.2% | U.S. Solar USS-QCMO3-72-320
17936 | U.S. Solar USS-QCMO3-72-320 | 320 | N | 단결정 | 1.944 | 1 | 45.6 | 0.432 | 16.46% | U.S. Solar USS-QCMO3-72-325
17937 | U.S. Solar USS-QCMO3-72-325 | 325 | N | 단결정 | 1.944 | 1 | 45.6 | 0.432 | 16.72% | U.S. Solar USS-QCMO3-72-330
17938 | U.S. Solar USS-QCMO3-72-330 | 330 | N | 단결정 | 1.944 | 1 | 45.6 | 0.432 | 16.98% | U.S. Solar USS-QCMO3-72-335
17939 | U.S. Solar USS-QCMO3-72-335 | 335 | N | 단결정 | 1.944 | 1 | 45.6 | 0.432 | 17.23% | U.S. Yabang Solar Energy CSM 295D/C
17940 | U.S. Yabang Solar Energy CSM 295D/C | 295 | N | 단결정 | 1.937 | 1 | 46.3 | 0.433 | 15.23% | U.S. Yabang Solar Energy CSM-220P
17941 | U.S. Yabang Solar Energy CSM-220P | 220 | N | 다결정 | 1.634 | 1 | 47.3 | 0.493 | 13.46% | U.S. Yabang Solar Energy CSM-230P
17942 | U.S. Yabang Solar Energy CSM-230P | 230 | N | 다결정 | 1.634 | 1 | 47.3 | 0.493 | 14.08% | U.S. Yabang Solar Energy CSM-235P
17943 | U.S. Yabang Solar Energy CSM-235P | 235 | N | 다결정 | 1.634 | 1 | 45.7 | 0.441 | 14.38% | U.S. Yabang Solar Energy CSM-240PA
17944 | U.S. Yabang Solar Energy CSM-240PA | 240 | N | 다결정 | 1.634 | 1 | 45.7 | 0.441 | 14.69% | U.S. Yabang Solar Energy CSM-260P
17945 | U.S. Yabang Solar Energy CSM-260P | 260 | N | 다결정 | 1.937 | 1 | 46.5 | 0.435 | 13.42% | U.S. Yabang Solar Energy CSM-270P
17946 | U.S. Yabang Solar Energy CSM-270P | 270 | N | 다결정 | 1.937 | 1 | 46.5 | 0.435 | 13.94% | U.S. Yabang Solar Energy CSM-280P
17947 | U.S. Yabang Solar Energy CSM-280P | 280 | N | 다결정 | 1.937 | 1 | 46.5 | 0.435 | 14.46% | U.S. Yabang Solar Energy CSM-290D/C
17948 | U.S. Yabang Solar Energy CSM-290D/C | 290 | N | 단결정 | 1.937 | 1 | 46.3 | 0.433 | 14.97% | U.S. Yabang Solar Energy CSM-290P
17949 | U.S. Yabang Solar Energy CSM-290P | 290 | N | 다결정 | 1.937 | 1 | 46 | 0.432 | 14.97% | U.S. Yabang Solar Energy CSM-295P
17950 | U.S. Yabang Solar Energy CSM-295P | 295 | N | 다결정 | 1.937 | 1 | 46 | 0.432 | 15.23% | U.S. Yabang Solar Energy CSM-300D/C
17951 | U.S. Yabang Solar Energy CSM-300D/C | 300 | N | 단결정 | 1.937 | 1 | 46.3 | 0.433 | 15.49% | UE Solar ZHM-60-230P
17952 | UE Solar ZHM-60-230P | 230 | N | 다결정 | 1.624 | 1 | 44.8 | 0.487 | 14.16% | UE Solar ZHM-60-235P
17953 | UE Solar ZHM-60-235P | 235 | N | 다결정 | 1.624 | 1 | 44.8 | 0.487 | 14.47% | UE Solar ZHM-60-240P
17954 | UE Solar ZHM-60-240P | 240 | N | 다결정 | 1.624 | 1 | 44.8 | 0.487 | 14.78% | UE Solar ZHM-60-245P
17955 | UE Solar ZHM-60-245P | 245 | N | 다결정 | 1.624 | 1 | 44.8 | 0.487 | 15.09% | UE Solar ZHM-60-250P
17956 | UE Solar ZHM-60-250P | 250 | N | 다결정 | 1.624 | 1 | 44.8 | 0.487 | 15.39% | UE Solar ZHM-60-255P
17957 | UE Solar ZHM-60-255P | 255 | N | 다결정 | 1.624 | 1 | 44.8 | 0.487 | 15.7% | UE Solar ZHM-60-260P
17958 | UE Solar ZHM-60-260P | 260 | N | 다결정 | 1.624 | 1 | 44.8 | 0.487 | 16.01% | UE Solar ZHM175
17959 | UE Solar ZHM175 | 175 | N | 단결정 | 1.277 | 1 | 46.4 | 0.516 | 13.7% | UE Solar ZHM180
17960 | UE Solar ZHM180 | 180 | N | 단결정 | 1.277 | 1 | 46.4 | 0.516 | 14.1% | UE Solar ZHM185
17961 | UE Solar ZHM185 | 185 | N | 단결정 | 1.277 | 1 | 46.4 | 0.516 | 14.49% | UE Solar ZHM220P
17962 | UE Solar ZHM220P | 220 | N | 다결정 | 1.627 | 1 | 46.6 | 0.522 | 13.52% | UE Solar ZHM225P
17963 | UE Solar ZHM225P | 225 | N | 다결정 | 1.627 | 1 | 46.6 | 0.522 | 13.83% | UE Solar ZHM230P
17964 | UE Solar ZHM230P | 230 | N | 다결정 | 1.627 | 1 | 46.6 | 0.522 | 14.14% | UE Solar ZHM235P
17965 | UE Solar ZHM235P | 235 | N | 다결정 | 1.794 | 1 | 45.9 | 0.448 | 13.1% | UE Solar ZHM240P
17966 | UE Solar ZHM240P | 240 | N | 다결정 | 1.794 | 1 | 45.9 | 0.448 | 13.38% | UE Solar ZHM245P
17967 | UE Solar ZHM245P | 245 | N | 다결정 | 1.794 | 1 | 45.9 | 0.448 | 13.66% | UE Solar ZHM250P
17968 | UE Solar ZHM250P | 250 | N | 다결정 | 1.795 | 1 | 45.9 | 0.448 | 13.93% | UE Solar ZHM255P
17969 | UE Solar ZHM255P | 255 | N | 다결정 | 1.794 | 1 | 45.9 | 0.448 | 14.21% | UE Solar ZHM260P
17970 | UE Solar ZHM260P | 260 | N | 다결정 | 1.794 | 1 | 45.9 | 0.448 | 14.49% | UE Solar ZHM265P
17971 | UE Solar ZHM265P | 265 | N | 다결정 | 1.794 | 1 | 45.9 | 0.448 | 14.77% | UE Solar ZHM270P
17972 | UE Solar ZHM270P | 270 | N | 다결정 | 1.794 | 1 | 45.9 | 0.448 | 15.05% | UE Solar ZHM275P
17973 | UE Solar ZHM275P | 275 | N | 다결정 | 1.795 | 1 | 45.9 | 0.448 | 15.32% | UE Solar ZHM280P
17974 | UE Solar ZHM280P | 280 | N | 다결정 | 1.794 | 1 | 45.9 | 0.448 | 15.61% | US Topco Energy TOPCO-170S5
17975 | US Topco Energy TOPCO-170S5 | 170 | N | 단결정 | 1.301 | 1 | 48.7 | 0.476 | 13.07% | US Topco Energy TOPCO-180P6
17976 | US Topco Energy TOPCO-180P6 | 180 | N | 다결정 | 1.311 | 1 | 49.2 | 0.526 | 13.73% | US Topco Energy TOPCO-180S5
17977 | US Topco Energy TOPCO-180S5 | 180 | N | 단결정 | 1.301 | 1 | 48.7 | 0.476 | 13.84% | US Topco Energy TOPCO-190P6
17978 | US Topco Energy TOPCO-190P6 | 190 | N | 다결정 | 1.476 | 1 | 46.3 | 0.586 | 12.87% | US Topco Energy TOPCO-195P6
17979 | US Topco Energy TOPCO-195P6 | 195 | N | 다결정 | 1.476 | 1 | 46.3 | 0.586 | 13.21% | US Topco Energy TOPCO-200P6
17980 | US Topco Energy TOPCO-200P6 | 200 | N | 다결정 | 1.476 | 1 | 46.3 | 0.586 | 13.55% | US Topco Energy TOPCO-205P6
17981 | US Topco Energy TOPCO-205P6 | 205 | N | 다결정 | 1.476 | 1 | 46.3 | 0.564 | 13.89% | US Topco Energy TOPCO-210P6
17982 | US Topco Energy TOPCO-210P6 | 210 | N | 다결정 | 1.638 | 1 | 46.3 | 0.564 | 12.82% | US Topco Energy TOPCO-215P6
17983 | US Topco Energy TOPCO-215P6 | 215 | N | 다결정 | 1.638 | 1 | 47.4 | 0.564 | 13.13% | US Topco Energy TOPCO-220P6
17984 | US Topco Energy TOPCO-220P6 | 220 | N | 다결정 | 1.638 | 1 | 47.4 | 0.564 | 13.43% | US Topco Energy TOPCO-225P6
17985 | US Topco Energy TOPCO-225P6 | 225 | N | 다결정 | 1.638 | 1 | 47.4 | 0.564 | 13.74% | US Topco Energy TOPCO-230P6
17986 | US Topco Energy TOPCO-230P6 | 230 | N | 다결정 | 1.638 | 1 | 47.4 | 0.564 | 14.04% | US Topco Energy TOPCO-235P6
17987 | US Topco Energy TOPCO-235P6 | 235 | N | 다결정 | 1.638 | 1 | 46.3 | 0.595 | 14.35% | US Topco Energy TOPCO-240P6
17988 | US Topco Energy TOPCO-240P6 | 240 | N | 다결정 | 1.794 | 1 | 46.3 | 0.595 | 13.38% | US Topco Energy TOPCO-245P6
17989 | US Topco Energy TOPCO-245P6 | 245 | N | 다결정 | 1.794 | 1 | 46.3 | 0.595 | 13.66% | US Topco Energy TOPCO-250P6
17990 | US Topco Energy TOPCO-250P6 | 250 | N | 다결정 | 1.794 | 1 | 46.3 | 0.595 | 13.94% | US Topco Energy TOPCO-255P6
17991 | US Topco Energy TOPCO-255P6 | 255 | N | 다결정 | 1.951 | 1 | 47 | 0.62 | 13.07% | US Topco Energy TOPCO-260P6
17992 | US Topco Energy TOPCO-260P6 | 260 | N | 다결정 | 1.951 | 1 | 47 | 0.62 | 13.33% | US Topco Energy TOPCO-265P6
17993 | US Topco Energy TOPCO-265P6 | 265 | N | 다결정 | 1.951 | 1 | 47 | 0.62 | 13.58% | US Topco Energy TOPCO-270P6
17994 | US Topco Energy TOPCO-270P6 | 270 | N | 다결정 | 1.951 | 1 | 47 | 0.62 | 13.84% | US Topco Energy TOPCO-275P6
17995 | US Topco Energy TOPCO-275P6 | 275 | N | 다결정 | 1.951 | 1 | 47 | 0.62 | 14.1% | US Topco Energy TOPCO-280P6
17996 | US Topco Energy TOPCO-280P6 | 280 | N | 다결정 | 1.951 | 1 | 47 | 0.62 | 14.35% | US Topco Energy TOPCO-285P6
17997 | US Topco Energy TOPCO-285P6 | 285 | N | 다결정 | 1.951 | 1 | 47 | 0.62 | 14.61% | Unicor Federal Prison Industries PVM220PS-A2P1200
17998 | Unicor Federal Prison Industries PVM220PS-A2P1200 | 220 | N | 다결정 | 1.609 | 1 | 46.5 | 0.654 | 13.67% | Unicor Federal Prison Industries PVM220PS-A2P1205
17999 | Unicor Federal Prison Industries PVM220PS-A2P1205 | 220 | N | 다결정 | 1.609 | 1 | 46.5 | 0.654 | 13.67% | Unicor Federal Prison Industries PVM220PS-A2P1210
18000 | Unicor Federal Prison Industries PVM220PS-A2P1210 | 220 | N | 다결정 | 1.609 | 1 | 46.5 | 0.654 | 13.67% | Unicor Federal Prison Industries PVM220PS-A2P1215
18001 | Unicor Federal Prison Industries PVM220PS-A2P1215 | 220 | N | 다결정 | 1.609 | 1 | 46.5 | 0.654 | 13.67% | Unicor Federal Prison Industries PVM220PS-A2P1220
18002 | Unicor Federal Prison Industries PVM220PS-A2P1220 | 220 | N | 다결정 | 1.609 | 1 | 46.5 | 0.654 | 13.67% | Unicor Federal Prison Industries PVM220PS-G156200
18003 | Unicor Federal Prison Industries PVM220PS-G156200 | 220 | N | 다결정 | 1.609 | 1 | 48.4 | 0.568 | 13.67% | Unicor Federal Prison Industries PVM220PS-G156205
18004 | Unicor Federal Prison Industries PVM220PS-G156205 | 220 | N | 다결정 | 1.609 | 1 | 48.4 | 0.568 | 13.67% | Unicor Federal Prison Industries PVM220PS-G156210
18005 | Unicor Federal Prison Industries PVM220PS-G156210 | 220 | N | 다결정 | 1.609 | 1 | 48.4 | 0.568 | 13.67% | Unicor Federal Prison Industries PVM220PS-G156215
18006 | Unicor Federal Prison Industries PVM220PS-G156215 | 220 | N | 다결정 | 1.609 | 1 | 48.4 | 0.568 | 13.67% | Unicor Federal Prison Industries PVM220PS-G156220
18007 | Unicor Federal Prison Industries PVM220PS-G156220 | 220 | N | 다결정 | 1.609 | 1 | 48.4 | 0.568 | 13.67% | Unicor Federal Prison Industries PVM220PS-IM156200
18008 | Unicor Federal Prison Industries PVM220PS-IM156200 | 220 | N | 다결정 | 1.61 | 1 | 43 | 0.521 | 13.66% | Unicor Federal Prison Industries PVM220PS-IM156205
18009 | Unicor Federal Prison Industries PVM220PS-IM156205 | 220 | N | 다결정 | 1.61 | 1 | 43 | 0.521 | 13.66% | Unicor Federal Prison Industries PVM220PS-IM156210
18010 | Unicor Federal Prison Industries PVM220PS-IM156210 | 220 | N | 다결정 | 1.61 | 1 | 43 | 0.521 | 13.66% | Unicor Federal Prison Industries PVM220PS-IM156215
18011 | Unicor Federal Prison Industries PVM220PS-IM156215 | 220 | N | 다결정 | 1.61 | 1 | 43 | 0.521 | 13.66% | Unicor Federal Prison Industries PVM220PS-IM156220
18012 | Unicor Federal Prison Industries PVM220PS-IM156220 | 220 | N | 다결정 | 1.61 | 1 | 43 | 0.521 | 13.66% | Unicor Federal Prison Industries PVM220PS-IM156225
18013 | Unicor Federal Prison Industries PVM220PS-IM156225 | 220 | N | 다결정 | 1.609 | 1 | 43.8 | 0.526 | 13.67% | Unicor Federal Prison Industries PVM220PS-IM156230
18014 | Unicor Federal Prison Industries PVM220PS-IM156230 | 220 | N | 다결정 | 1.609 | 1 | 43.8 | 0.526 | 13.67% | Unicor Federal Prison Industries PVM220PS-IM156235
18015 | Unicor Federal Prison Industries PVM220PS-IM156235 | 220 | N | 다결정 | 1.609 | 1 | 43.8 | 0.526 | 13.67% | Unicor Federal Prison Industries PVM220PS-IM156240
18016 | Unicor Federal Prison Industries PVM220PS-IM156240 | 220 | N | 다결정 | 1.609 | 1 | 43.8 | 0.526 | 13.67% | Unicor Federal Prison Industries PVM220PS-M156200
18017 | Unicor Federal Prison Industries PVM220PS-M156200 | 220 | N | 다결정 | 1.609 | 1 | 46.9 | 0.675 | 13.67% | Unicor Federal Prison Industries PVM220PS-M156205
18018 | Unicor Federal Prison Industries PVM220PS-M156205 | 220 | N | 다결정 | 1.609 | 1 | 46.9 | 0.675 | 13.67% | Unicor Federal Prison Industries PVM220PS-M156210
18019 | Unicor Federal Prison Industries PVM220PS-M156210 | 220 | N | 다결정 | 1.609 | 1 | 46.9 | 0.675 | 13.67% | Unicor Federal Prison Industries PVM220PS-M156215
18020 | Unicor Federal Prison Industries PVM220PS-M156215 | 220 | N | 다결정 | 1.609 | 1 | 46.9 | 0.675 | 13.67% | Unicor Federal Prison Industries PVM220PS-M156220
18021 | Unicor Federal Prison Industries PVM220PS-M156220 | 220 | N | 다결정 | 1.609 | 1 | 46.9 | 0.675 | 13.67% | Unicor Federal Prison Industries PVM220PS-M156225
18022 | Unicor Federal Prison Industries PVM220PS-M156225 | 220 | N | 다결정 | 1.609 | 1 | 45.3 | 0.555 | 13.67% | Unicor Federal Prison Industries PVM220PS-M156230
18023 | Unicor Federal Prison Industries PVM220PS-M156230 | 220 | N | 다결정 | 1.609 | 1 | 45.3 | 0.555 | 13.67% | Unicor Federal Prison Industries PVM220PS-M156235
18024 | Unicor Federal Prison Industries PVM220PS-M156235 | 220 | N | 다결정 | 1.609 | 1 | 45.3 | 0.555 | 13.67% | Unicor Federal Prison Industries PVM220PS-Q6LTT200
18025 | Unicor Federal Prison Industries PVM220PS-Q6LTT200 | 220 | N | 다결정 | 1.609 | 1 | 43 | 0.521 | 13.67% | Unicor Federal Prison Industries PVM220PS-Q6LTT205
18026 | Unicor Federal Prison Industries PVM220PS-Q6LTT205 | 220 | N | 다결정 | 1.609 | 1 | 43 | 0.521 | 13.67% | Unicor Federal Prison Industries PVM220PS-Q6LTT210
18027 | Unicor Federal Prison Industries PVM220PS-Q6LTT210 | 220 | N | 다결정 | 1.609 | 1 | 43 | 0.521 | 13.67% | Unicor Federal Prison Industries PVM220PS-Q6LTT215
18028 | Unicor Federal Prison Industries PVM220PS-Q6LTT215 | 220 | N | 다결정 | 1.609 | 1 | 43 | 0.521 | 13.67% | Unicor Federal Prison Industries PVM220PS-Q6LTT220
18029 | Unicor Federal Prison Industries PVM220PS-Q6LTT220 | 220 | N | 다결정 | 1.609 | 1 | 43 | 0.521 | 13.67% | Universal Energy Nanjing Solar Technology UE M180HR
18030 | Universal Energy Nanjing Solar Technology UE M180HR | 180 | N | 단결정 | 1.292 | 1 | 49.3 | 0.503 | 13.93% | Universal Energy Nanjing Solar Technology UE M185HR
18031 | Universal Energy Nanjing Solar Technology UE M185HR | 185 | N | 단결정 | 1.292 | 1 | 49.3 | 0.503 | 14.32% | Universal Energy Nanjing Solar Technology UE M190HR
18032 | Universal Energy Nanjing Solar Technology UE M190HR | 190 | N | 단결정 | 1.292 | 1 | 49.3 | 0.503 | 14.71% | Universal Energy Nanjing Solar Technology UE P220
18033 | Universal Energy Nanjing Solar Technology UE P220 | 220 | N | 다결정 | 1.641 | 1 | 49.1 | 0.45 | 13.41% | Universal Energy Nanjing Solar Technology UE P225
18034 | Universal Energy Nanjing Solar Technology UE P225 | 225 | N | 다결정 | 1.641 | 1 | 49.1 | 0.45 | 13.71% | Universal Energy Nanjing Solar Technology UE P230
18035 | Universal Energy Nanjing Solar Technology UE P230 | 230 | N | 다결정 | 1.641 | 1 | 49.1 | 0.45 | 14.02% | Universal Energy Nanjing Solar Technology UE P235
18036 | Universal Energy Nanjing Solar Technology UE P235 | 235 | N | 다결정 | 1.641 | 1 | 49.1 | 0.45 | 14.32% | Universal Energy Nanjing Solar Technology UE P240
18037 | Universal Energy Nanjing Solar Technology UE P240 | 240 | N | 다결정 | 1.641 | 1 | 49.1 | 0.45 | 14.63% | Universal Hardware UHC-230M6-6100
18038 | Universal Hardware UHC-230M6-6100 | 230 | N | 단결정 | 1.617 | 1 | 46.5 | 0.5 | 14.22% | Universal Hardware UHC-230P6-6100
18039 | Universal Hardware UHC-230P6-6100 | 230 | N | 다결정 | 1.617 | 1 | 45.9 | 0.67 | 14.22% | Universal Hardware UHC-240M6-6100
18040 | Universal Hardware UHC-240M6-6100 | 240 | N | 단결정 | 1.617 | 1 | 46.5 | 0.5 | 14.84% | Universal Hardware UHC-240P6-6100
18041 | Universal Hardware UHC-240P6-6100 | 240 | N | 다결정 | 1.617 | 1 | 45.9 | 0.67 | 14.84% | Universal Hardware UHC-250M6-6100
18042 | Universal Hardware UHC-250M6-6100 | 250 | N | 단결정 | 1.617 | 1 | 46.5 | 0.5 | 15.46% | Universal Hardware UHC-250P6-6100
18043 | Universal Hardware UHC-250P6-6100 | 250 | N | 다결정 | 1.617 | 1 | 45.9 | 0.67 | 15.46% | Upsolar UP-M155M
18044 | Upsolar UP-M155M | 155 | N | 단결정 | 1.277 | 1 | 47.8 | 0.513 | 12.14% | Upsolar UP-M160M
18045 | Upsolar UP-M160M | 160 | N | 단결정 | 1.277 | 1 | 47.8 | 0.513 | 12.53% | Upsolar UP-M165M
18046 | Upsolar UP-M165M | 165 | N | 단결정 | 1.279 | 1 | 44.4 | 0.509 | 12.9% | Upsolar UP-M170M
18047 | Upsolar UP-M170M | 170 | N | 단결정 | 1.279 | 1 | 44.4 | 0.509 | 13.29% | Upsolar UP-M175M
18048 | Upsolar UP-M175M | 175 | N | 단결정 | 1.279 | 1 | 44.4 | 0.509 | 13.68% | Upsolar UP-M175M-B
18049 | Upsolar UP-M175M-B | 175 | N | 단결정 | 1.455 | 1 | 49.9 | 0.524 | 12.03% | Upsolar UP-M180M
18050 | Upsolar UP-M180M | 180 | N | 단결정 | 1.279 | 1 | 44.4 | 0.509 | 14.07% | Upsolar UP-M180P
18051 | Upsolar UP-M180P | 180 | N | 다결정 | 1.645 | 1 | 47.2 | 0.544 | 10.94% | Upsolar UP-M185M
18052 | Upsolar UP-M185M | 185 | N | 단결정 | 1.611 | 1 | 47.4 | 0.457 | 11.48% | Upsolar UP-M185M-B
18053 | Upsolar UP-M185M-B | 185 | N | 단결정 | 1.455 | 1 | 49.9 | 0.524 | 12.71% | Upsolar UP-M185P
18054 | Upsolar UP-M185P | 185 | N | 다결정 | 1.645 | 1 | 47.2 | 0.544 | 11.25% | Upsolar UP-M190M
18055 | Upsolar UP-M190M | 190 | N | 단결정 | 1.611 | 1 | 47.4 | 0.457 | 11.79% | Upsolar UP-M190M-B
18056 | Upsolar UP-M190M-B | 190 | N | 단결정 | 1.455 | 1 | 49.9 | 0.524 | 13.06% | Upsolar UP-M190MT
18057 | Upsolar UP-M190MT | 190 | N | 단결정 | 1.611 | 1 | 47.4 | 0.457 | 11.79% | Upsolar UP-M190MT-B
18058 | Upsolar UP-M190MT-B | 190 | N | 단결정 | 1.455 | 1 | 49.9 | 0.524 | 13.06% | Upsolar UP-M190P
18059 | Upsolar UP-M190P | 190 | N | 다결정 | 1.645 | 1 | 47.2 | 0.544 | 11.55% | Upsolar UP-M195M
18060 | Upsolar UP-M195M | 195 | N | 단결정 | 1.611 | 1 | 47.4 | 0.457 | 12.1% | Upsolar UP-M195M-B
18061 | Upsolar UP-M195M-B | 195 | N | 단결정 | 1.611 | 1 | 49.9 | 0.524 | 12.1% | Upsolar UP-M195P
18062 | Upsolar UP-M195P | 195 | N | 다결정 | 1.645 | 1 | 47.2 | 0.544 | 11.85% | Upsolar UP-M200P
18063 | Upsolar UP-M200P | 200 | N | 다결정 | 1.645 | 1 | 47.2 | 0.544 | 12.16% | Upsolar UP-M205P
18064 | Upsolar UP-M205P | 205 | N | 다결정 | 1.645 | 1 | 47.2 | 0.544 | 12.46% | Upsolar UP-M205P-B
18065 | Upsolar UP-M205P-B | 205 | N | 다결정 | 1.455 | 1 | 51.3 | 0.501 | 14.09% | Upsolar UP-M210P
18066 | Upsolar UP-M210P | 210 | N | 다결정 | 1.645 | 1 | 47.2 | 0.544 | 12.77% | Upsolar UP-M210P-B
18067 | Upsolar UP-M210P-B | 210 | N | 다결정 | 1.455 | 1 | 51.3 | 0.501 | 14.43% | Upsolar UP-M210PT
18068 | Upsolar UP-M210PT | 210 | N | 다결정 | 1.645 | 1 | 47.2 | 0.544 | 12.77% | Upsolar UP-M210PT-B
18069 | Upsolar UP-M210PT-B | 210 | N | 다결정 | 1.455 | 1 | 51.3 | 0.501 | 14.43% | Upsolar UP-M215P
18070 | Upsolar UP-M215P | 215 | N | 다결정 | 1.645 | 1 | 47.2 | 0.544 | 13.07% | Upsolar UP-M215P-B
18071 | Upsolar UP-M215P-B | 215 | N | 다결정 | 1.455 | 1 | 51.3 | 0.501 | 14.78% | Upsolar UP-M220P
18072 | Upsolar UP-M220P | 220 | N | 다결정 | 1.645 | 1 | 47.9 | 0.464 | 13.37% | Upsolar UP-M220P-B
18073 | Upsolar UP-M220P-B | 220 | N | 다결정 | 1.455 | 1 | 51.3 | 0.501 | 15.12% | Upsolar UP-M225P
18074 | Upsolar UP-M225P | 225 | N | 다결정 | 1.645 | 1 | 47.9 | 0.464 | 13.68% | Upsolar UP-M230M
18075 | Upsolar UP-M230M | 230 | N | 단결정 | 1.627 | 1 | 47.2 | 0.52 | 14.14% | Upsolar UP-M230M-B
18076 | Upsolar UP-M230M-B | 230 | N | 단결정 | 1.627 | 1 | 47.2 | 0.52 | 14.14% | Upsolar UP-M230MS
18077 | Upsolar UP-M230MS | 230 | N | 단결정 | 1.627 | 1 | 47.2 | 0.52 | 14.14% | Upsolar UP-M230MS-B
18078 | Upsolar UP-M230MS-B | 230 | N | 단결정 | 1.627 | 1 | 47.2 | 0.52 | 14.14% | Upsolar UP-M230MT
18079 | Upsolar UP-M230MT | 230 | N | 단결정 | 1.627 | 1 | 47.2 | 0.52 | 14.14% | Upsolar UP-M230MT-B
18080 | Upsolar UP-M230MT-B | 230 | N | 단결정 | 1.627 | 1 | 47.2 | 0.52 | 14.14% | Upsolar UP-M230P
18081 | Upsolar UP-M230P | 230 | N | 다결정 | 1.645 | 1 | 47.9 | 0.464 | 13.98% | Upsolar UP-M230P-B
18082 | Upsolar UP-M230P-B | 230 | N | 다결정 | 1.611 | 1 | 51.3 | 0.501 | 14.28% | Upsolar UP-M230PS
18083 | Upsolar UP-M230PS | 230 | N | 다결정 | 1.645 | 1 | 47.9 | 0.464 | 13.98% | Upsolar UP-M230PS-B
18084 | Upsolar UP-M230PS-B | 230 | N | 다결정 | 1.611 | 1 | 51.3 | 0.501 | 14.28% | Upsolar UP-M230PT
18085 | Upsolar UP-M230PT | 230 | N | 다결정 | 1.645 | 1 | 47.9 | 0.464 | 13.98% | Upsolar UP-M230PT-B
18086 | Upsolar UP-M230PT-B | 230 | N | 다결정 | 1.611 | 1 | 51.3 | 0.501 | 14.28% | Upsolar UP-M235M
18087 | Upsolar UP-M235M | 235 | N | 단결정 | 1.627 | 1 | 47.2 | 0.52 | 14.44% | Upsolar UP-M235M-B
18088 | Upsolar UP-M235M-B | 235 | N | 단결정 | 1.627 | 1 | 47.2 | 0.52 | 14.44% | Upsolar UP-M235MS
18089 | Upsolar UP-M235MS | 235 | N | 단결정 | 1.627 | 1 | 47.2 | 0.52 | 14.44% | Upsolar UP-M235MS-B
18090 | Upsolar UP-M235MS-B | 235 | N | 단결정 | 1.627 | 1 | 47.2 | 0.52 | 14.44% | Upsolar UP-M235MT
18091 | Upsolar UP-M235MT | 235 | N | 단결정 | 1.627 | 1 | 47.2 | 0.52 | 14.44% | Upsolar UP-M235MT-B
18092 | Upsolar UP-M235MT-B | 235 | N | 단결정 | 1.627 | 1 | 47.2 | 0.52 | 14.44% | Upsolar UP-M235P
18093 | Upsolar UP-M235P | 235 | N | 다결정 | 1.645 | 1 | 47.9 | 0.464 | 14.29% | Upsolar UP-M235P-B
18094 | Upsolar UP-M235P-B | 235 | N | 다결정 | 1.611 | 1 | 51.3 | 0.501 | 14.59% | Upsolar UP-M235PS
18095 | Upsolar UP-M235PS | 235 | N | 다결정 | 1.645 | 1 | 47.9 | 0.464 | 14.29% | Upsolar UP-M235PS-B
18096 | Upsolar UP-M235PS-B | 235 | N | 다결정 | 1.611 | 1 | 51.3 | 0.501 | 14.59% | Upsolar UP-M235PT
18097 | Upsolar UP-M235PT | 235 | N | 다결정 | 1.645 | 1 | 47.9 | 0.464 | 14.29% | Upsolar UP-M235PT-B
18098 | Upsolar UP-M235PT-B | 235 | N | 다결정 | 1.611 | 1 | 51.3 | 0.501 | 14.59% | Upsolar UP-M240M
18099 | Upsolar UP-M240M | 240 | N | 단결정 | 1.627 | 1 | 47.2 | 0.52 | 14.75% | Upsolar UP-M240M-B
18100 | Upsolar UP-M240M-B | 240 | N | 단결정 | 1.627 | 1 | 47.2 | 0.52 | 14.75% | Upsolar UP-M240MS
18101 | Upsolar UP-M240MS | 240 | N | 단결정 | 1.627 | 1 | 47.2 | 0.52 | 14.75% | Upsolar UP-M240MS-B
18102 | Upsolar UP-M240MS-B | 240 | N | 단결정 | 1.627 | 1 | 47.2 | 0.52 | 14.75% | Upsolar UP-M240MT
18103 | Upsolar UP-M240MT | 240 | N | 단결정 | 1.627 | 1 | 47.2 | 0.52 | 14.75% | Upsolar UP-M240MT-B
18104 | Upsolar UP-M240MT-B | 240 | N | 단결정 | 1.627 | 1 | 47.2 | 0.52 | 14.75% | Upsolar UP-M240P
18105 | Upsolar UP-M240P | 240 | N | 다결정 | 1.611 | 1 | 47.9 | 0.464 | 14.9% | Upsolar UP-M240P-B
18106 | Upsolar UP-M240P-B | 240 | N | 다결정 | 1.611 | 1 | 49.2 | 0.452 | 14.9% | Upsolar UP-M240PS
18107 | Upsolar UP-M240PS | 240 | N | 다결정 | 1.611 | 1 | 47.9 | 0.464 | 14.9% | Upsolar UP-M240PS-B
18108 | Upsolar UP-M240PS-B | 240 | N | 다결정 | 1.611 | 1 | 49.2 | 0.452 | 14.9% | Upsolar UP-M240PT
18109 | Upsolar UP-M240PT | 240 | N | 다결정 | 1.611 | 1 | 47.9 | 0.464 | 14.9% | Upsolar UP-M240PT-B
18110 | Upsolar UP-M240PT-B | 240 | N | 다결정 | 1.611 | 1 | 49.2 | 0.452 | 14.9% | Upsolar UP-M245M
18111 | Upsolar UP-M245M | 245 | N | 단결정 | 1.627 | 1 | 47.2 | 0.52 | 15.06% | Upsolar UP-M245M-B
18112 | Upsolar UP-M245M-B | 245 | N | 단결정 | 1.627 | 1 | 47.2 | 0.52 | 15.06% | Upsolar UP-M245MS
18113 | Upsolar UP-M245MS | 245 | N | 단결정 | 1.627 | 1 | 47.2 | 0.52 | 15.06% | Upsolar UP-M245MS-B
18114 | Upsolar UP-M245MS-B | 245 | N | 단결정 | 1.627 | 1 | 47.2 | 0.52 | 15.06% | Upsolar UP-M245MT
18115 | Upsolar UP-M245MT | 245 | N | 단결정 | 1.627 | 1 | 47.2 | 0.52 | 15.06% | Upsolar UP-M245MT-B
18116 | Upsolar UP-M245MT-B | 245 | N | 단결정 | 1.627 | 1 | 47.2 | 0.52 | 15.06% | Upsolar UP-M245P
18117 | Upsolar UP-M245P | 245 | N | 다결정 | 1.611 | 1 | 48.4 | 0.455 | 15.21% | Upsolar UP-M245P-B
18118 | Upsolar UP-M245P-B | 245 | N | 다결정 | 1.611 | 1 | 49.2 | 0.452 | 15.21% | Upsolar UP-M245PS
18119 | Upsolar UP-M245PS | 245 | N | 다결정 | 1.611 | 1 | 48.4 | 0.455 | 15.21% | Upsolar UP-M245PS-B
18120 | Upsolar UP-M245PS-B | 245 | N | 다결정 | 1.611 | 1 | 49.2 | 0.452 | 15.21% | Upsolar UP-M245PT
18121 | Upsolar UP-M245PT | 245 | N | 다결정 | 1.611 | 1 | 48.4 | 0.455 | 15.21% | Upsolar UP-M245PT-B
18122 | Upsolar UP-M245PT-B | 245 | N | 다결정 | 1.611 | 1 | 49.2 | 0.452 | 15.21% | Upsolar UP-M250M
18123 | Upsolar UP-M250M | 250 | N | 단결정 | 1.627 | 1 | 47.2 | 0.52 | 15.37% | Upsolar UP-M250M-B
18124 | Upsolar UP-M250M-B | 250 | N | 단결정 | 1.627 | 1 | 47.2 | 0.52 | 15.37% | Upsolar UP-M250MS
18125 | Upsolar UP-M250MS | 250 | N | 단결정 | 1.627 | 1 | 47.2 | 0.52 | 15.37% | Upsolar UP-M250MS-B
18126 | Upsolar UP-M250MS-B | 250 | N | 단결정 | 1.627 | 1 | 47.2 | 0.52 | 15.37% | Upsolar UP-M250MT
18127 | Upsolar UP-M250MT | 250 | N | 단결정 | 1.627 | 1 | 47.2 | 0.52 | 15.37% | Upsolar UP-M250MT-B
18128 | Upsolar UP-M250MT-B | 250 | N | 단결정 | 1.627 | 1 | 47.2 | 0.52 | 15.37% | Upsolar UP-M250P
18129 | Upsolar UP-M250P | 250 | N | 다결정 | 1.611 | 1 | 48.4 | 0.455 | 15.52% | Upsolar UP-M250P-B
18130 | Upsolar UP-M250P-B | 250 | N | 다결정 | 1.611 | 1 | 49.2 | 0.452 | 15.52% | Upsolar UP-M250PS
18131 | Upsolar UP-M250PS | 250 | N | 다결정 | 1.611 | 1 | 48.4 | 0.455 | 15.52% | Upsolar UP-M250PS-B
18132 | Upsolar UP-M250PS-B | 250 | N | 다결정 | 1.611 | 1 | 49.2 | 0.452 | 15.52% | Upsolar UP-M250PT
18133 | Upsolar UP-M250PT | 250 | N | 다결정 | 1.611 | 1 | 48.4 | 0.455 | 15.52% | Upsolar UP-M250PT-B
18134 | Upsolar UP-M250PT-B | 250 | N | 다결정 | 1.611 | 1 | 49.2 | 0.452 | 15.52% | Upsolar UP-M255M
18135 | Upsolar UP-M255M | 255 | N | 단결정 | 1.627 | 1 | 45.7 | 0.465 | 15.67% | Upsolar UP-M255M-B
18136 | Upsolar UP-M255M-B | 255 | N | 단결정 | 1.627 | 1 | 45 | 0.451 | 15.67% | Upsolar UP-M255MS
18137 | Upsolar UP-M255MS | 255 | N | 단결정 | 1.627 | 1 | 45.7 | 0.465 | 15.67% | Upsolar UP-M255MS-B
18138 | Upsolar UP-M255MS-B | 255 | N | 단결정 | 1.627 | 1 | 45 | 0.451 | 15.67% | Upsolar UP-M255MT
18139 | Upsolar UP-M255MT | 255 | N | 단결정 | 1.627 | 1 | 45.7 | 0.465 | 15.67% | Upsolar UP-M255MT-B
18140 | Upsolar UP-M255MT-B | 255 | N | 단결정 | 1.627 | 1 | 45 | 0.451 | 15.67% | Upsolar UP-M255P
18141 | Upsolar UP-M255P | 255 | N | 다결정 | 1.627 | 1 | 43.8 | 0.475 | 15.67% | Upsolar UP-M255P-B
18142 | Upsolar UP-M255P-B | 255 | N | 다결정 | 1.627 | 1 | 44.3 | 0.467 | 15.67% | Upsolar UP-M255PS
18143 | Upsolar UP-M255PS | 255 | N | 다결정 | 1.627 | 1 | 43.8 | 0.475 | 15.67% | Upsolar UP-M255PS-B
18144 | Upsolar UP-M255PS-B | 255 | N | 다결정 | 1.627 | 1 | 44.3 | 0.467 | 15.67% | Upsolar UP-M255PT
18145 | Upsolar UP-M255PT | 255 | N | 다결정 | 1.627 | 1 | 43.8 | 0.475 | 15.67% | Upsolar UP-M255PT-B
18146 | Upsolar UP-M255PT-B | 255 | N | 다결정 | 1.627 | 1 | 44.3 | 0.467 | 15.67% | Upsolar UP-M260M
18147 | Upsolar UP-M260M | 260 | N | 단결정 | 1.627 | 1 | 45.7 | 0.465 | 15.98% | Upsolar UP-M260M-B
18148 | Upsolar UP-M260M-B | 260 | N | 단결정 | 1.627 | 1 | 45 | 0.451 | 15.98% | Upsolar UP-M260MS
18149 | Upsolar UP-M260MS | 260 | N | 단결정 | 1.627 | 1 | 45.7 | 0.465 | 15.98% | Upsolar UP-M260MS-B
18150 | Upsolar UP-M260MS-B | 260 | N | 단결정 | 1.627 | 1 | 45 | 0.451 | 15.98% | Upsolar UP-M260MT
18151 | Upsolar UP-M260MT | 260 | N | 단결정 | 1.627 | 1 | 45.7 | 0.465 | 15.98% | Upsolar UP-M260MT-B
18152 | Upsolar UP-M260MT-B | 260 | N | 단결정 | 1.627 | 1 | 45 | 0.451 | 15.98% | Upsolar UP-M260P
18153 | Upsolar UP-M260P | 260 | N | 다결정 | 1.627 | 1 | 43.8 | 0.475 | 15.98% | Upsolar UP-M260P-B
18154 | Upsolar UP-M260P-B | 260 | N | 다결정 | 1.627 | 1 | 44.3 | 0.467 | 15.98% | Upsolar UP-M260PS
18155 | Upsolar UP-M260PS | 260 | N | 다결정 | 1.627 | 1 | 43.8 | 0.475 | 15.98% | Upsolar UP-M260PS-B
18156 | Upsolar UP-M260PS-B | 260 | N | 다결정 | 1.627 | 1 | 44.3 | 0.467 | 15.98% | Upsolar UP-M260PT
18157 | Upsolar UP-M260PT | 260 | N | 다결정 | 1.627 | 1 | 43.8 | 0.475 | 15.98% | Upsolar UP-M260PT-B
18158 | Upsolar UP-M260PT-B | 260 | N | 다결정 | 1.627 | 1 | 44.3 | 0.467 | 15.98% | Upsolar UP-M265M
18159 | Upsolar UP-M265M | 265 | N | 단결정 | 1.627 | 1 | 45.7 | 0.465 | 16.29% | Upsolar UP-M265M-B
18160 | Upsolar UP-M265M-B | 265 | N | 단결정 | 1.627 | 1 | 45 | 0.451 | 16.29% | Upsolar UP-M265MS
18161 | Upsolar UP-M265MS | 265 | N | 단결정 | 1.627 | 1 | 45.7 | 0.465 | 16.29% | Upsolar UP-M265MS-B
18162 | Upsolar UP-M265MS-B | 265 | N | 단결정 | 1.627 | 1 | 45 | 0.451 | 16.29% | Upsolar UP-M265MT
18163 | Upsolar UP-M265MT | 265 | N | 단결정 | 1.627 | 1 | 45.7 | 0.465 | 16.29% | Upsolar UP-M265MT-B
18164 | Upsolar UP-M265MT-B | 265 | N | 단결정 | 1.627 | 1 | 45 | 0.451 | 16.29% | Upsolar UP-M265P
18165 | Upsolar UP-M265P | 265 | N | 다결정 | 1.627 | 1 | 43.8 | 0.475 | 16.29% | Upsolar UP-M270M
18166 | Upsolar UP-M270M | 270 | N | 단결정 | 1.627 | 1 | 45.7 | 0.465 | 16.59% | Upsolar UP-M270M-B
18167 | Upsolar UP-M270M-B | 270 | N | 단결정 | 1.627 | 1 | 45 | 0.451 | 16.59% | Upsolar UP-M270MS
18168 | Upsolar UP-M270MS | 270 | N | 단결정 | 1.627 | 1 | 45.7 | 0.465 | 16.59% | Upsolar UP-M270MS-B
18169 | Upsolar UP-M270MS-B | 270 | N | 단결정 | 1.627 | 1 | 45 | 0.451 | 16.59% | Upsolar UP-M270MT
18170 | Upsolar UP-M270MT | 270 | N | 단결정 | 1.627 | 1 | 45.7 | 0.465 | 16.59% | Upsolar UP-M270MT-B
18171 | Upsolar UP-M270MT-B | 270 | N | 단결정 | 1.627 | 1 | 45 | 0.451 | 16.59% | Upsolar UP-M270P
18172 | Upsolar UP-M270P | 270 | N | 다결정 | 1.611 | 1 | 47.9 | 0.464 | 16.76% | Upsolar UP-M270P-B
18173 | Upsolar UP-M270P-B | 270 | N | 다결정 | 1.933 | 1 | 51.3 | 0.501 | 13.97% | Upsolar UP-M275M
18174 | Upsolar UP-M275M | 275 | N | 단결정 | 1.627 | 1 | 45.7 | 0.465 | 16.9% | Upsolar UP-M275M-B
18175 | Upsolar UP-M275M-B | 275 | N | 단결정 | 1.601 | 1 | 48.7 | 0.438 | 17.18% | Upsolar UP-M275P
18176 | Upsolar UP-M275P | 275 | N | 다결정 | 1.933 | 1 | 47.9 | 0.464 | 14.23% | Upsolar UP-M275P-B
18177 | Upsolar UP-M275P-B | 275 | N | 다결정 | 1.933 | 1 | 51.3 | 0.501 | 14.23% | Upsolar UP-M280M
18178 | Upsolar UP-M280M | 280 | N | 단결정 | 1.627 | 1 | 45.7 | 0.465 | 17.21% | Upsolar UP-M280P
18179 | Upsolar UP-M280P | 280 | N | 다결정 | 1.933 | 1 | 47.9 | 0.464 | 14.49% | Upsolar UP-M280P-B
18180 | Upsolar UP-M280P-B | 280 | N | 다결정 | 1.933 | 1 | 51.3 | 0.501 | 14.49% | Upsolar UP-M280PS
18181 | Upsolar UP-M280PS | 280 | N | 다결정 | 1.933 | 1 | 47.9 | 0.464 | 14.49% | Upsolar UP-M280PT
18182 | Upsolar UP-M280PT | 280 | N | 다결정 | 1.933 | 1 | 47.9 | 0.464 | 14.49% | Upsolar UP-M280PT-B
18183 | Upsolar UP-M280PT-B | 280 | N | 다결정 | 1.933 | 1 | 51.3 | 0.501 | 14.49% | Upsolar UP-M285M
18184 | Upsolar UP-M285M | 285 | N | 단결정 | 1.94 | 1 | 46.1 | 0.438 | 14.69% | Upsolar UP-M285P
18185 | Upsolar UP-M285P | 285 | N | 다결정 | 1.923 | 1 | 47.9 | 0.464 | 14.82% | Upsolar UP-M285PS
18186 | Upsolar UP-M285PS | 285 | N | 다결정 | 1.923 | 1 | 47.9 | 0.464 | 14.82% | Upsolar UP-M285PT
18187 | Upsolar UP-M285PT | 285 | N | 다결정 | 1.923 | 1 | 47.9 | 0.464 | 14.82% | Upsolar UP-M290M
18188 | Upsolar UP-M290M | 290 | N | 단결정 | 1.94 | 1 | 46.1 | 0.438 | 14.95% | Upsolar UP-M290P
18189 | Upsolar UP-M290P | 290 | N | 다결정 | 1.923 | 1 | 47.9 | 0.464 | 15.08% | Upsolar UP-M290PS
18190 | Upsolar UP-M290PS | 290 | N | 다결정 | 1.923 | 1 | 47.9 | 0.464 | 15.08% | Upsolar UP-M290PT
18191 | Upsolar UP-M290PT | 290 | N | 다결정 | 1.923 | 1 | 47.9 | 0.464 | 15.08% | Upsolar UP-M295M
18192 | Upsolar UP-M295M | 295 | N | 단결정 | 1.94 | 1 | 46.1 | 0.438 | 15.21% | Upsolar UP-M295P
18193 | Upsolar UP-M295P | 295 | N | 다결정 | 1.923 | 1 | 47.8 | 0.454 | 15.34% | Upsolar UP-M295PS
18194 | Upsolar UP-M295PS | 295 | N | 다결정 | 1.923 | 1 | 47.8 | 0.454 | 15.34% | Upsolar UP-M295PT
18195 | Upsolar UP-M295PT | 295 | N | 다결정 | 1.923 | 1 | 47.8 | 0.454 | 15.34% | Upsolar UP-M300M
18196 | Upsolar UP-M300M | 300 | N | 단결정 | 1.94 | 1 | 46.1 | 0.438 | 15.46% | Upsolar UP-M300MS
18197 | Upsolar UP-M300MS | 300 | N | 단결정 | 1.882 | 1 | 47.7 | 0.482 | 15.94% | Upsolar UP-M300MT
18198 | Upsolar UP-M300MT | 300 | N | 단결정 | 1.882 | 1 | 47.7 | 0.482 | 15.94% | Upsolar UP-M300P
18199 | Upsolar UP-M300P | 300 | N | 다결정 | 1.923 | 1 | 47.8 | 0.454 | 15.6% | Upsolar UP-M300PS
18200 | Upsolar UP-M300PS | 300 | N | 다결정 | 1.923 | 1 | 47.8 | 0.454 | 15.6% | Upsolar UP-M300PT
18201 | Upsolar UP-M300PT | 300 | N | 다결정 | 1.923 | 1 | 47.8 | 0.454 | 15.6% | Upsolar UP-M305M
18202 | Upsolar UP-M305M | 305 | N | 단결정 | 1.94 | 1 | 46.1 | 0.438 | 15.72% | Upsolar UP-M305MS
18203 | Upsolar UP-M305MS | 305 | N | 단결정 | 1.882 | 1 | 47.7 | 0.482 | 16.21% | Upsolar UP-M305MT
18204 | Upsolar UP-M305MT | 305 | N | 단결정 | 1.882 | 1 | 47.7 | 0.482 | 16.21% | Upsolar UP-M305P
18205 | Upsolar UP-M305P | 305 | N | 다결정 | 1.94 | 1 | 45.3 | 0.476 | 15.72% | Upsolar UP-M305PS
18206 | Upsolar UP-M305PS | 305 | N | 다결정 | 1.94 | 1 | 45.3 | 0.476 | 15.72% | Upsolar UP-M305PT
18207 | Upsolar UP-M305PT | 305 | N | 다결정 | 1.94 | 1 | 45.3 | 0.476 | 15.72% | Upsolar UP-M310M
18208 | Upsolar UP-M310M | 310 | N | 단결정 | 1.882 | 1 | 47.7 | 0.482 | 16.47% | Upsolar UP-M310MS
18209 | Upsolar UP-M310MS | 310 | N | 단결정 | 1.882 | 1 | 47.7 | 0.482 | 16.47% | Upsolar UP-M310MT
18210 | Upsolar UP-M310MT | 310 | N | 단결정 | 1.882 | 1 | 47.7 | 0.482 | 16.47% | Upsolar UP-M310P
18211 | Upsolar UP-M310P | 310 | N | 다결정 | 1.94 | 1 | 45.3 | 0.476 | 15.98% | Upsolar UP-M310PS
18212 | Upsolar UP-M310PS | 310 | N | 다결정 | 1.94 | 1 | 45.3 | 0.476 | 15.98% | Upsolar UP-M310PT
18213 | Upsolar UP-M310PT | 310 | N | 다결정 | 1.94 | 1 | 45.3 | 0.476 | 15.98% | Upsolar UP-M315M
18214 | Upsolar UP-M315M | 315 | N | 단결정 | 1.882 | 1 | 47.7 | 0.482 | 16.74% | Upsolar UP-M315MS
18215 | Upsolar UP-M315MS | 315 | N | 단결정 | 1.882 | 1 | 47.7 | 0.482 | 16.74% | Upsolar UP-M315MT
18216 | Upsolar UP-M315MT | 315 | N | 단결정 | 1.882 | 1 | 47.7 | 0.482 | 16.74% | Upsolar UP-M315P
18217 | Upsolar UP-M315P | 315 | N | 다결정 | 1.94 | 1 | 45.3 | 0.476 | 16.24% | Upsolar UP-M315PS
18218 | Upsolar UP-M315PS | 315 | N | 다결정 | 1.94 | 1 | 45.3 | 0.476 | 16.24% | Upsolar UP-M315PT
18219 | Upsolar UP-M315PT | 315 | N | 다결정 | 1.94 | 1 | 45.3 | 0.476 | 16.24% | Upsolar UP-M320M
18220 | Upsolar UP-M320M | 320 | N | 단결정 | 1.882 | 1 | 47.7 | 0.482 | 17% | Upsolar UP-M320MS
18221 | Upsolar UP-M320MS | 320 | N | 단결정 | 1.882 | 1 | 47.7 | 0.482 | 17% | Upsolar UP-M320MT
18222 | Upsolar UP-M320MT | 320 | N | 단결정 | 1.882 | 1 | 47.7 | 0.482 | 17% | Upsolar UP-M320P
18223 | Upsolar UP-M320P | 320 | N | 다결정 | 1.911 | 1 | 46.7 | 0.452 | 16.75% | Upsolar UP-M325M
18224 | Upsolar UP-M325M | 325 | N | 단결정 | 1.882 | 1 | 47.7 | 0.482 | 17.27% | Upsolar UP-M325MS
18225 | Upsolar UP-M325MS | 325 | N | 단결정 | 1.882 | 1 | 47.7 | 0.482 | 17.27% | Upsolar UP-M325MT
18226 | Upsolar UP-M325MT | 325 | N | 단결정 | 1.882 | 1 | 47.7 | 0.482 | 17.27% | Upsolar UP-M325P
18227 | Upsolar UP-M325P | 325 | N | 다결정 | 1.911 | 1 | 46.7 | 0.452 | 17.01% | Upsolar UP-M330P
18228 | Upsolar UP-M330P | 330 | N | 다결정 | 1.911 | 1 | 46.7 | 0.452 | 17.27% | Upsolar UP-S190MT
18229 | Upsolar UP-S190MT | 190 | N | 단결정 | 1.611 | 1 | 47.4 | 0.457 | 11.79% | Upsolar UP-S190MT-B
18230 | Upsolar UP-S190MT-B | 190 | N | 단결정 | 1.455 | 1 | 49.9 | 0.524 | 13.06% | Upsolar UP-Z175M
18231 | Upsolar UP-Z175M | 175 | N | 단결정 | 1.277 | 1 | 47.4 | 0.457 | 13.7% | Upsolar UP-Z175M-B
18232 | Upsolar UP-Z175M-B | 175 | N | 단결정 | 1.277 | 1 | 47.4 | 0.457 | 13.7% | Upsolar UP-Z180M
18233 | Upsolar UP-Z180M | 180 | N | 단결정 | 1.277 | 1 | 47.4 | 0.457 | 14.1% | Upsolar UP-Z180M-B
18234 | Upsolar UP-Z180M-B | 180 | N | 단결정 | 1.277 | 1 | 47.4 | 0.457 | 14.1% | Upsolar UP-Z185M
18235 | Upsolar UP-Z185M | 185 | N | 단결정 | 1.277 | 1 | 47.4 | 0.457 | 14.49% | Upsolar UP-Z185M-B
18236 | Upsolar UP-Z185M-B | 185 | N | 단결정 | 1.277 | 1 | 47.4 | 0.457 | 14.49% | Upsolar UP-Z190M
18237 | Upsolar UP-Z190M | 190 | N | 단결정 | 1.277 | 1 | 47.4 | 0.457 | 14.88% | Upsolar UP-Z190M-B
18238 | Upsolar UP-Z190M-B | 190 | N | 단결정 | 1.277 | 1 | 47.4 | 0.457 | 14.88% | Upsolar UP-Z195M
18239 | Upsolar UP-Z195M | 195 | N | 단결정 | 1.277 | 1 | 47.4 | 0.457 | 15.27% | Upsolar UP-Z195M-B
18240 | Upsolar UP-Z195M-B | 195 | N | 단결정 | 1.277 | 1 | 47.4 | 0.457 | 15.27% | Upsolar UP-Z220P
18241 | Upsolar UP-Z220P | 220 | N | 다결정 | 1.627 | 1 | 47.9 | 0.464 | 13.52% | Upsolar UP-Z220P-B
18242 | Upsolar UP-Z220P-B | 220 | N | 다결정 | 1.627 | 1 | 47.9 | 0.464 | 13.52% | Upsolar UP-Z225P
18243 | Upsolar UP-Z225P | 225 | N | 다결정 | 1.627 | 1 | 47.9 | 0.464 | 13.83% | Upsolar UP-Z225P-B
18244 | Upsolar UP-Z225P-B | 225 | N | 다결정 | 1.627 | 1 | 47.9 | 0.464 | 13.83% | Upsolar UP-Z230M
18245 | Upsolar UP-Z230M | 230 | N | 단결정 | 1.627 | 1 | 47.2 | 0.52 | 14.14% | Upsolar UP-Z230M-B
18246 | Upsolar UP-Z230M-B | 230 | N | 단결정 | 1.627 | 1 | 47.2 | 0.52 | 14.14% | Upsolar UP-Z230MS
18247 | Upsolar UP-Z230MS | 230 | N | 단결정 | 1.627 | 1 | 47.2 | 0.52 | 14.14% | Upsolar UP-Z230MS-B
18248 | Upsolar UP-Z230MS-B | 230 | N | 단결정 | 1.627 | 1 | 47.2 | 0.52 | 14.14% | Upsolar UP-Z230MT
18249 | Upsolar UP-Z230MT | 230 | N | 단결정 | 1.627 | 1 | 47.2 | 0.52 | 14.14% | Upsolar UP-Z230MT-B
18250 | Upsolar UP-Z230MT-B | 230 | N | 단결정 | 1.627 | 1 | 47.2 | 0.52 | 14.14% | Upsolar UP-Z230P
18251 | Upsolar UP-Z230P | 230 | N | 다결정 | 1.627 | 1 | 47.9 | 0.464 | 14.14% | Upsolar UP-Z230P-B
18252 | Upsolar UP-Z230P-B | 230 | N | 다결정 | 1.627 | 1 | 47.9 | 0.464 | 14.14% | Upsolar UP-Z230PS
18253 | Upsolar UP-Z230PS | 230 | N | 다결정 | 1.645 | 1 | 47.9 | 0.464 | 13.98% | Upsolar UP-Z230PS-B
18254 | Upsolar UP-Z230PS-B | 230 | N | 다결정 | 1.611 | 1 | 51.3 | 0.501 | 14.28% | Upsolar UP-Z230PT
18255 | Upsolar UP-Z230PT | 230 | N | 다결정 | 1.627 | 1 | 47.9 | 0.464 | 14.14% | Upsolar UP-Z230PT-B
18256 | Upsolar UP-Z230PT-B | 230 | N | 다결정 | 1.627 | 1 | 47.9 | 0.464 | 14.14% | Upsolar UP-Z235M
18257 | Upsolar UP-Z235M | 235 | N | 단결정 | 1.627 | 1 | 47.2 | 0.52 | 14.44% | Upsolar UP-Z235M-B
18258 | Upsolar UP-Z235M-B | 235 | N | 단결정 | 1.627 | 1 | 47.2 | 0.52 | 14.44% | Upsolar UP-Z235MS
18259 | Upsolar UP-Z235MS | 235 | N | 단결정 | 1.627 | 1 | 47.2 | 0.52 | 14.44% | Upsolar UP-Z235MS-B
18260 | Upsolar UP-Z235MS-B | 235 | N | 단결정 | 1.627 | 1 | 47.2 | 0.52 | 14.44% | Upsolar UP-Z235MT
18261 | Upsolar UP-Z235MT | 235 | N | 단결정 | 1.627 | 1 | 47.2 | 0.52 | 14.44% | Upsolar UP-Z235MT-B
18262 | Upsolar UP-Z235MT-B | 235 | N | 단결정 | 1.627 | 1 | 47.2 | 0.52 | 14.44% | Upsolar UP-Z235P
18263 | Upsolar UP-Z235P | 235 | N | 다결정 | 1.627 | 1 | 47.9 | 0.464 | 14.44% | Upsolar UP-Z235P-B
18264 | Upsolar UP-Z235P-B | 235 | N | 다결정 | 1.627 | 1 | 47.9 | 0.464 | 14.44% | Upsolar UP-Z235PS
18265 | Upsolar UP-Z235PS | 235 | N | 다결정 | 1.645 | 1 | 47.9 | 0.464 | 14.29% | Upsolar UP-Z235PS-B
18266 | Upsolar UP-Z235PS-B | 235 | N | 다결정 | 1.611 | 1 | 51.3 | 0.501 | 14.59% | Upsolar UP-Z235PT
18267 | Upsolar UP-Z235PT | 235 | N | 다결정 | 1.645 | 1 | 47.9 | 0.464 | 14.29% | Upsolar UP-Z235PT-B
18268 | Upsolar UP-Z235PT-B | 235 | N | 다결정 | 1.611 | 1 | 51.3 | 0.501 | 14.59% | Upsolar UP-Z240M
18269 | Upsolar UP-Z240M | 240 | N | 단결정 | 1.627 | 1 | 47.2 | 0.52 | 14.75% | Upsolar UP-Z240M-B
18270 | Upsolar UP-Z240M-B | 240 | N | 단결정 | 1.627 | 1 | 47.2 | 0.52 | 14.75% | Upsolar UP-Z240MS
18271 | Upsolar UP-Z240MS | 240 | N | 단결정 | 1.627 | 1 | 47.2 | 0.52 | 14.75% | Upsolar UP-Z240MS-B
18272 | Upsolar UP-Z240MS-B | 240 | N | 단결정 | 1.627 | 1 | 47.2 | 0.52 | 14.75% | Upsolar UP-Z240MT
18273 | Upsolar UP-Z240MT | 240 | N | 단결정 | 1.627 | 1 | 47.2 | 0.52 | 14.75% | Upsolar UP-Z240MT-B
18274 | Upsolar UP-Z240MT-B | 240 | N | 단결정 | 1.627 | 1 | 47.2 | 0.52 | 14.75% | Upsolar UP-Z240P
18275 | Upsolar UP-Z240P | 240 | N | 다결정 | 1.627 | 1 | 47.9 | 0.464 | 14.75% | Upsolar UP-Z240P-B
18276 | Upsolar UP-Z240P-B | 240 | N | 다결정 | 1.627 | 1 | 47.9 | 0.464 | 14.75% | Upsolar UP-Z240PS
18277 | Upsolar UP-Z240PS | 240 | N | 다결정 | 1.611 | 1 | 47.9 | 0.464 | 14.9% | Upsolar UP-Z240PS-B
18278 | Upsolar UP-Z240PS-B | 240 | N | 다결정 | 1.611 | 1 | 49.2 | 0.452 | 14.9% | Upsolar UP-Z240PT
18279 | Upsolar UP-Z240PT | 240 | N | 다결정 | 1.611 | 1 | 47.9 | 0.464 | 14.9% | Upsolar UP-Z240PT-B
18280 | Upsolar UP-Z240PT-B | 240 | N | 다결정 | 1.611 | 1 | 49.2 | 0.452 | 14.9% | Upsolar UP-Z245M
18281 | Upsolar UP-Z245M | 245 | N | 단결정 | 1.627 | 1 | 47.2 | 0.52 | 15.06% | Upsolar UP-Z245M-B
18282 | Upsolar UP-Z245M-B | 245 | N | 단결정 | 1.627 | 1 | 47.2 | 0.52 | 15.06% | Upsolar UP-Z245MS
18283 | Upsolar UP-Z245MS | 245 | N | 단결정 | 1.627 | 1 | 47.2 | 0.52 | 15.06% | Upsolar UP-Z245MS-B
18284 | Upsolar UP-Z245MS-B | 245 | N | 단결정 | 1.627 | 1 | 47.2 | 0.52 | 15.06% | Upsolar UP-Z245MT
18285 | Upsolar UP-Z245MT | 245 | N | 단결정 | 1.627 | 1 | 47.2 | 0.52 | 15.06% | Upsolar UP-Z245MT-B
18286 | Upsolar UP-Z245MT-B | 245 | N | 단결정 | 1.627 | 1 | 47.2 | 0.52 | 15.06% | Upsolar UP-Z245P
18287 | Upsolar UP-Z245P | 245 | N | 다결정 | 1.611 | 1 | 48.4 | 0.455 | 15.21% | Upsolar UP-Z245P-B
18288 | Upsolar UP-Z245P-B | 245 | N | 다결정 | 1.611 | 1 | 49.2 | 0.452 | 15.21% | Upsolar UP-Z245PS
18289 | Upsolar UP-Z245PS | 245 | N | 다결정 | 1.611 | 1 | 48.4 | 0.455 | 15.21% | Upsolar UP-Z245PS-B
18290 | Upsolar UP-Z245PS-B | 245 | N | 다결정 | 1.611 | 1 | 49.2 | 0.452 | 15.21% | Upsolar UP-Z245PT
18291 | Upsolar UP-Z245PT | 245 | N | 다결정 | 1.611 | 1 | 48.4 | 0.455 | 15.21% | Upsolar UP-Z245PT-B
18292 | Upsolar UP-Z245PT-B | 245 | N | 다결정 | 1.611 | 1 | 49.2 | 0.452 | 15.21% | Upsolar UP-Z250M
18293 | Upsolar UP-Z250M | 250 | N | 단결정 | 1.627 | 1 | 47.2 | 0.52 | 15.37% | Upsolar UP-Z250M-B
18294 | Upsolar UP-Z250M-B | 250 | N | 단결정 | 1.627 | 1 | 47.2 | 0.52 | 15.37% | Upsolar UP-Z250MS
18295 | Upsolar UP-Z250MS | 250 | N | 단결정 | 1.627 | 1 | 47.2 | 0.52 | 15.37% | Upsolar UP-Z250MS-B
18296 | Upsolar UP-Z250MS-B | 250 | N | 단결정 | 1.627 | 1 | 47.2 | 0.52 | 15.37% | Upsolar UP-Z250MT
18297 | Upsolar UP-Z250MT | 250 | N | 단결정 | 1.627 | 1 | 47.2 | 0.52 | 15.37% | Upsolar UP-Z250MT-B
18298 | Upsolar UP-Z250MT-B | 250 | N | 단결정 | 1.627 | 1 | 47.2 | 0.52 | 15.37% | Upsolar UP-Z250P
18299 | Upsolar UP-Z250P | 250 | N | 다결정 | 1.611 | 1 | 48.4 | 0.455 | 15.52% | Upsolar UP-Z250P-B
18300 | Upsolar UP-Z250P-B | 250 | N | 다결정 | 1.611 | 1 | 49.2 | 0.452 | 15.52% | Upsolar UP-Z250PS
18301 | Upsolar UP-Z250PS | 250 | N | 다결정 | 1.611 | 1 | 48.4 | 0.455 | 15.52% | Upsolar UP-Z250PS-B
18302 | Upsolar UP-Z250PS-B | 250 | N | 다결정 | 1.611 | 1 | 49.2 | 0.452 | 15.52% | Upsolar UP-Z250PT
18303 | Upsolar UP-Z250PT | 250 | N | 다결정 | 1.611 | 1 | 48.4 | 0.455 | 15.52% | Upsolar UP-Z250PT-B
18304 | Upsolar UP-Z250PT-B | 250 | N | 다결정 | 1.611 | 1 | 49.2 | 0.452 | 15.52% | Upsolar UP-Z255M
18305 | Upsolar UP-Z255M | 255 | N | 단결정 | 1.627 | 1 | 45.7 | 0.465 | 15.67% | Upsolar UP-Z255M-B
18306 | Upsolar UP-Z255M-B | 255 | N | 단결정 | 1.627 | 1 | 45 | 0.451 | 15.67% | Upsolar UP-Z255MS
18307 | Upsolar UP-Z255MS | 255 | N | 단결정 | 1.627 | 1 | 45.7 | 0.465 | 15.67% | Upsolar UP-Z255MS-B
18308 | Upsolar UP-Z255MS-B | 255 | N | 단결정 | 1.627 | 1 | 45 | 0.451 | 15.67% | Upsolar UP-Z255MT
18309 | Upsolar UP-Z255MT | 255 | N | 단결정 | 1.627 | 1 | 45.7 | 0.465 | 15.67% | Upsolar UP-Z255MT-B
18310 | Upsolar UP-Z255MT-B | 255 | N | 단결정 | 1.627 | 1 | 45 | 0.451 | 15.67% | Upsolar UP-Z255P
18311 | Upsolar UP-Z255P | 255 | N | 다결정 | 1.627 | 1 | 43.8 | 0.475 | 15.67% | Upsolar UP-Z255P-B
18312 | Upsolar UP-Z255P-B | 255 | N | 다결정 | 1.627 | 1 | 44.3 | 0.467 | 15.67% | Upsolar UP-Z255PS
18313 | Upsolar UP-Z255PS | 255 | N | 다결정 | 1.627 | 1 | 43.8 | 0.475 | 15.67% | Upsolar UP-Z255PS-B
18314 | Upsolar UP-Z255PS-B | 255 | N | 다결정 | 1.627 | 1 | 44.3 | 0.467 | 15.67% | Upsolar UP-Z255PT
18315 | Upsolar UP-Z255PT | 255 | N | 다결정 | 1.627 | 1 | 43.8 | 0.475 | 15.67% | Upsolar UP-Z255PT-B
18316 | Upsolar UP-Z255PT-B | 255 | N | 다결정 | 1.627 | 1 | 44.3 | 0.467 | 15.67% | Upsolar UP-Z260M
18317 | Upsolar UP-Z260M | 260 | N | 단결정 | 1.627 | 1 | 45.7 | 0.465 | 15.98% | Upsolar UP-Z260M-B
18318 | Upsolar UP-Z260M-B | 260 | N | 단결정 | 1.627 | 1 | 45 | 0.451 | 15.98% | Upsolar UP-Z260MS
18319 | Upsolar UP-Z260MS | 260 | N | 단결정 | 1.627 | 1 | 45.7 | 0.465 | 15.98% | Upsolar UP-Z260MS-B
18320 | Upsolar UP-Z260MS-B | 260 | N | 단결정 | 1.627 | 1 | 45 | 0.451 | 15.98% | Upsolar UP-Z260MT
18321 | Upsolar UP-Z260MT | 260 | N | 단결정 | 1.627 | 1 | 45.7 | 0.465 | 15.98% | Upsolar UP-Z260MT-B
18322 | Upsolar UP-Z260MT-B | 260 | N | 단결정 | 1.627 | 1 | 45 | 0.451 | 15.98% | Upsolar UP-Z260P
18323 | Upsolar UP-Z260P | 260 | N | 다결정 | 1.627 | 1 | 43.8 | 0.475 | 15.98% | Upsolar UP-Z260P-B
18324 | Upsolar UP-Z260P-B | 260 | N | 다결정 | 1.627 | 1 | 44.3 | 0.467 | 15.98% | Upsolar UP-Z260PS
18325 | Upsolar UP-Z260PS | 260 | N | 다결정 | 1.627 | 1 | 43.8 | 0.475 | 15.98% | Upsolar UP-Z260PS-B
18326 | Upsolar UP-Z260PS-B | 260 | N | 다결정 | 1.627 | 1 | 44.3 | 0.467 | 15.98% | Upsolar UP-Z260PT
18327 | Upsolar UP-Z260PT | 260 | N | 다결정 | 1.627 | 1 | 43.8 | 0.475 | 15.98% | Upsolar UP-Z260PT-B
18328 | Upsolar UP-Z260PT-B | 260 | N | 다결정 | 1.627 | 1 | 44.3 | 0.467 | 15.98% | Upsolar UP-Z265M
18329 | Upsolar UP-Z265M | 265 | N | 단결정 | 1.627 | 1 | 45.7 | 0.465 | 16.29% | Upsolar UP-Z265M-B
18330 | Upsolar UP-Z265M-B | 265 | N | 단결정 | 1.627 | 1 | 45 | 0.451 | 16.29% | Upsolar UP-Z265MS
18331 | Upsolar UP-Z265MS | 265 | N | 단결정 | 1.627 | 1 | 45.7 | 0.465 | 16.29% | Upsolar UP-Z265MS-B
18332 | Upsolar UP-Z265MS-B | 265 | N | 단결정 | 1.627 | 1 | 45 | 0.451 | 16.29% | Upsolar UP-Z265MT
18333 | Upsolar UP-Z265MT | 265 | N | 단결정 | 1.627 | 1 | 45.7 | 0.465 | 16.29% | Upsolar UP-Z265MT-B
18334 | Upsolar UP-Z265MT-B | 265 | N | 단결정 | 1.627 | 1 | 45 | 0.451 | 16.29% | Upsolar UP-Z270M
18335 | Upsolar UP-Z270M | 270 | N | 단결정 | 1.627 | 1 | 45.7 | 0.465 | 16.59% | Upsolar UP-Z270M-B
18336 | Upsolar UP-Z270M-B | 270 | N | 단결정 | 1.627 | 1 | 45 | 0.451 | 16.59% | Upsolar UP-Z270MS
18337 | Upsolar UP-Z270MS | 270 | N | 단결정 | 1.627 | 1 | 45.7 | 0.465 | 16.59% | Upsolar UP-Z270MS-B
18338 | Upsolar UP-Z270MS-B | 270 | N | 단결정 | 1.627 | 1 | 45 | 0.451 | 16.59% | Upsolar UP-Z270MT
18339 | Upsolar UP-Z270MT | 270 | N | 단결정 | 1.627 | 1 | 45.7 | 0.465 | 16.59% | Upsolar UP-Z270MT-B
18340 | Upsolar UP-Z270MT-B | 270 | N | 단결정 | 1.627 | 1 | 45 | 0.451 | 16.59% | Upsolar UP-Z270P
18341 | Upsolar UP-Z270P | 270 | N | 다결정 | 1.933 | 1 | 47.9 | 0.464 | 13.97% | Upsolar UP-Z270P-B
18342 | Upsolar UP-Z270P-B | 270 | N | 다결정 | 1.933 | 1 | 47.9 | 0.464 | 13.97% | Upsolar UP-Z275P
18343 | Upsolar UP-Z275P | 275 | N | 다결정 | 1.933 | 1 | 47.9 | 0.464 | 14.23% | Upsolar UP-Z275P-B
18344 | Upsolar UP-Z275P-B | 275 | N | 다결정 | 1.933 | 1 | 47.9 | 0.464 | 14.23% | Upsolar UP-Z280P
18345 | Upsolar UP-Z280P | 280 | N | 다결정 | 1.933 | 1 | 47.9 | 0.464 | 14.49% | Upsolar UP-Z280P-B
18346 | Upsolar UP-Z280P-B | 280 | N | 다결정 | 1.933 | 1 | 47.9 | 0.464 | 14.49% | Upsolar UP-Z285P
18347 | Upsolar UP-Z285P | 285 | N | 다결정 | 1.923 | 1 | 47.9 | 0.464 | 14.82% | Upsolar UP-Z290P
18348 | Upsolar UP-Z290P | 290 | N | 다결정 | 1.923 | 1 | 47.9 | 0.464 | 15.08% | Upsolar UP-Z295P
18349 | Upsolar UP-Z295P | 295 | N | 다결정 | 1.923 | 1 | 47.8 | 0.454 | 15.34% | Upsolar UP-Z300P
18350 | Upsolar UP-Z300P | 300 | N | 다결정 | 1.923 | 1 | 47.8 | 0.454 | 15.6% | Vikram Solar ELDORA 270
18351 | Vikram Solar ELDORA 270 | 270 | N | 다결정 | 1.902 | 1 | 49.8 | 0.531 | 14.2% | Vikram Solar Eldora VSP.60.240.03
18352 | Vikram Solar Eldora VSP.60.240.03 | 240 | N | 다결정 | 1.627 | 1 | 45 | 0.464 | 14.75% | Vikram Solar Eldora VSP.60.245.03
18353 | Vikram Solar Eldora VSP.60.245.03 | 245 | N | 다결정 | 1.627 | 1 | 45 | 0.464 | 15.06% | Vikram Solar Eldora VSP.60.250.03
18354 | Vikram Solar Eldora VSP.60.250.03 | 250 | N | 다결정 | 1.627 | 1 | 45 | 0.464 | 15.37% | Vikram Solar Eldora VSP.60.255.03
18355 | Vikram Solar Eldora VSP.60.255.03 | 255 | N | 다결정 | 1.627 | 1 | 45 | 0.464 | 15.67% | Vikram Solar Eldora VSP.60.260.03
18356 | Vikram Solar Eldora VSP.60.260.03 | 260 | N | 다결정 | 1.627 | 1 | 45 | 0.464 | 15.98% | Vikram Solar Eldora VSP.60.265.03
18357 | Vikram Solar Eldora VSP.60.265.03 | 265 | N | 다결정 | 1.627 | 1 | 45 | 0.464 | 16.29% | Vikram Solar Eldora VSP.60.270.03
18358 | Vikram Solar Eldora VSP.60.270.03 | 270 | N | 다결정 | 1.627 | 1 | 45 | 0.464 | 16.59% | Vikram Solar Eldora VSP.72.295.03
18359 | Vikram Solar Eldora VSP.72.295.03 | 295 | N | 다결정 | 1.94 | 1 | 44.4 | 0.425 | 15.21% | Vikram Solar Eldora VSP.72.300.03
18360 | Vikram Solar Eldora VSP.72.300.03 | 300 | N | 다결정 | 1.94 | 1 | 44.4 | 0.425 | 15.46% | Vikram Solar Eldora VSP.72.305.03
18361 | Vikram Solar Eldora VSP.72.305.03 | 305 | N | 다결정 | 1.94 | 1 | 44.4 | 0.425 | 15.72% | Vikram Solar Eldora VSP.72.310.03
18362 | Vikram Solar Eldora VSP.72.310.03 | 310 | N | 다결정 | 1.94 | 1 | 44.4 | 0.425 | 15.98% | Vikram Solar Eldora VSP.72.315.03
18363 | Vikram Solar Eldora VSP.72.315.03 | 315 | N | 다결정 | 1.94 | 1 | 44.4 | 0.425 | 16.24% | Vikram Solar Eldora VSP.72.320.03
18364 | Vikram Solar Eldora VSP.72.320.03 | 320 | N | 다결정 | 1.94 | 1 | 44.4 | 0.425 | 16.49% | Vikram Solar Eldora VSP.72.325.03
18365 | Vikram Solar Eldora VSP.72.325.03 | 325 | N | 다결정 | 1.94 | 1 | 44.4 | 0.425 | 16.75% | Vikram Solar Eldora VSPB.60.245.03
18366 | Vikram Solar Eldora VSPB.60.245.03 | 245 | N | 다결정 | 1.627 | 1 | 46.3 | 0.426 | 15.06% | Vikram Solar Eldora VSPB.60.250.03
18367 | Vikram Solar Eldora VSPB.60.250.03 | 250 | N | 다결정 | 1.627 | 1 | 46.3 | 0.426 | 15.37% | Vikram Solar Eldora VSPB.60.255.03
18368 | Vikram Solar Eldora VSPB.60.255.03 | 255 | N | 다결정 | 1.627 | 1 | 46.3 | 0.426 | 15.67% | Vikram Solar Eldora VSPB.60.260.03
18369 | Vikram Solar Eldora VSPB.60.260.03 | 260 | N | 다결정 | 1.627 | 1 | 46.3 | 0.426 | 15.98% | Vikram Solar Eldora VSPB.60.265.03
18370 | Vikram Solar Eldora VSPB.60.265.03 | 265 | N | 다결정 | 1.627 | 1 | 46.3 | 0.426 | 16.29% | WINAICO WSP-225P6
18371 | WINAICO WSP-225P6 | 225 | N | 다결정 | 1.642 | 1 | 44.9 | 0.48 | 13.7% | WINAICO WSP-230P6
18372 | WINAICO WSP-230P6 | 230 | N | 다결정 | 1.642 | 1 | 44.9 | 0.48 | 14.01% | WINAICO WSP-235P6
18373 | WINAICO WSP-235P6 | 235 | N | 다결정 | 1.642 | 1 | 44.9 | 0.48 | 14.31% | WINAICO WSP-240P6
18374 | WINAICO WSP-240P6 | 240 | N | 다결정 | 1.663 | 1 | 43 | 0.431 | 14.43% | WINAICO WSP-245P6
18375 | WINAICO WSP-245P6 | 245 | N | 다결정 | 1.663 | 1 | 43 | 0.431 | 14.73% | WINAICO WSP-250P6
18376 | WINAICO WSP-250P6 | 250 | N | 다결정 | 1.663 | 1 | 43 | 0.431 | 15.03% | WINAICO WSP-255P6
18377 | WINAICO WSP-255P6 | 255 | N | 다결정 | 1.663 | 1 | 43 | 0.431 | 15.33% | WINAICO WSP-260M6
18378 | WINAICO WSP-260M6 | 260 | N | 단결정 | 1.663 | 1 | 46.2 | 0.437 | 15.63% | WINAICO WSP-260P6
18379 | WINAICO WSP-260P6 | 260 | N | 다결정 | 1.663 | 1 | 43 | 0.431 | 15.63% | WINAICO WSP-265M6
18380 | WINAICO WSP-265M6 | 265 | N | 단결정 | 1.663 | 1 | 46.2 | 0.437 | 15.94% | WINAICO WSP-265P6
18381 | WINAICO WSP-265P6 | 265 | N | 다결정 | 1.663 | 1 | 45.2 | 0.468 | 15.94% | WINAICO WSP-270M6
18382 | WINAICO WSP-270M6 | 270 | N | 단결정 | 1.663 | 1 | 46.2 | 0.437 | 16.24% | WINAICO WSP-270P6
18383 | WINAICO WSP-270P6 | 270 | N | 단결정 | 1.663 | 1 | 45.2 | 0.468 | 16.24% | WINAICO WSP-275M6
18384 | WINAICO WSP-275M6 | 275 | N | 단결정 | 1.663 | 1 | 46.2 | 0.437 | 16.54% | WINAICO WSP-275P6
18385 | WINAICO WSP-275P6 | 275 | N | 단결정 | 1.663 | 1 | 45.2 | 0.468 | 16.54% | WINAICO WSP-280M6
18386 | WINAICO WSP-280M6 | 280 | N | 단결정 | 1.663 | 1 | 46.2 | 0.437 | 16.84% | WINAICO WSP-280P6
18387 | WINAICO WSP-280P6 | 280 | N | 단결정 | 1.663 | 1 | 45.2 | 0.468 | 16.84% | WINAICO WSP-285M6
18388 | WINAICO WSP-285M6 | 285 | N | 단결정 | 1.663 | 1 | 45.1 | 0.431 | 17.14% | WINAICO WSP-285P6
18389 | WINAICO WSP-285P6 | 285 | N | 단결정 | 1.663 | 1 | 45.2 | 0.468 | 17.14% | WINAICO WSP-290M6
18390 | WINAICO WSP-290M6 | 290 | N | 단결정 | 1.663 | 1 | 45.1 | 0.431 | 17.44% | WINAICO WSP-295M6
18391 | WINAICO WSP-295M6 | 295 | N | 단결정 | 1.663 | 1 | 45.1 | 0.431 | 17.74% | WINAICO WSP-300M6
18392 | WINAICO WSP-300M6 | 300 | N | 단결정 | 1.663 | 1 | 45.1 | 0.431 | 18.04% | WINAICO WSP-305M6
18393 | WINAICO WSP-305M6 | 305 | N | 단결정 | 1.663 | 1 | 45.1 | 0.431 | 18.34% | WINAICO WSP-310M6
18394 | WINAICO WSP-310M6 | 310 | N | 단결정 | 1.663 | 1 | 45.1 | 0.431 | 18.64% | WINAICO WSP-315M6
18395 | WINAICO WSP-315M6 | 315 | N | 단결정 | 1.663 | 1 | 45.1 | 0.431 | 18.94% | WINAICO WST-265P6
18396 | WINAICO WST-265P6 | 265 | N | 단결정 | 1.663 | 1 | 45.2 | 0.468 | 15.94% | WINAICO WST-270P6
18397 | WINAICO WST-270P6 | 270 | N | 단결정 | 1.663 | 1 | 45.2 | 0.468 | 16.24% | WINAICO WST-275P6
18398 | WINAICO WST-275P6 | 275 | N | 단결정 | 1.663 | 1 | 45.2 | 0.468 | 16.54% | WINAICO WST-280P6
18399 | WINAICO WST-280P6 | 280 | N | 단결정 | 1.663 | 1 | 45.2 | 0.468 | 16.84% | WINAICO WST-285M6
18400 | WINAICO WST-285M6 | 285 | N | 단결정 | 1.663 | 1 | 45.1 | 0.431 | 17.14% | WINAICO WST-285P6
18401 | WINAICO WST-285P6 | 285 | N | 단결정 | 1.663 | 1 | 45.2 | 0.468 | 17.14% | WINAICO WST-290M6
18402 | WINAICO WST-290M6 | 290 | N | 단결정 | 1.663 | 1 | 45.1 | 0.431 | 17.44% | WINAICO WSx-240P6
18403 | WINAICO WSx-240P6 | 240 | N | 다결정 | 1.663 | 1 | 43 | 0.383 | 14.43% | WINAICO WSx-245P6
18404 | WINAICO WSx-245P6 | 245 | N | 다결정 | 1.663 | 1 | 43 | 0.383 | 14.73% | WINAICO WSx-250P6
18405 | WINAICO WSx-250P6 | 250 | N | 다결정 | 1.663 | 1 | 43 | 0.383 | 15.03% | WINAICO WSx-255P6
18406 | WINAICO WSx-255P6 | 255 | N | 다결정 | 1.663 | 1 | 43 | 0.383 | 15.33% | WINAICO WSx-260P6
18407 | WINAICO WSx-260P6 | 260 | N | 다결정 | 1.663 | 1 | 43 | 0.383 | 15.63% | Waaree Energies WS-220
18408 | Waaree Energies WS-220 | 220 | N | 다결정 | 1.643 | 1 | 48.8 | 0.496 | 13.39% | Waaree Energies WS-225
18409 | Waaree Energies WS-225 | 225 | N | 다결정 | 1.643 | 1 | 48.8 | 0.496 | 13.69% | Waaree Energies WS-230
18410 | Waaree Energies WS-230 | 230 | N | 다결정 | 1.643 | 1 | 48.8 | 0.496 | 14% | Waaree Energies WS-235
18411 | Waaree Energies WS-235 | 235 | N | 다결정 | 1.643 | 1 | 48.8 | 0.496 | 14.3% | Waaree Energies WS-240
18412 | Waaree Energies WS-240 | 240 | N | 다결정 | 1.643 | 1 | 48.8 | 0.496 | 14.61% | Waaree Energies WS-255
18413 | Waaree Energies WS-255 | 255 | N | 다결정 | 1.94 | 1 | 48.8 | 0.496 | 13.14% | Waaree Energies WS-260
18414 | Waaree Energies WS-260 | 260 | N | 다결정 | 1.94 | 1 | 48.8 | 0.496 | 13.4% | Waaree Energies WS-265
18415 | Waaree Energies WS-265 | 265 | N | 다결정 | 1.94 | 1 | 48.8 | 0.496 | 13.66% | Waaree Energies WS-270
18416 | Waaree Energies WS-270 | 270 | N | 다결정 | 1.94 | 1 | 48.8 | 0.496 | 13.92% | Waaree Energies WS-275
18417 | Waaree Energies WS-275 | 275 | N | 다결정 | 1.94 | 1 | 48.8 | 0.496 | 14.18% | Waaree Energies WS-280
18418 | Waaree Energies WS-280 | 280 | N | 다결정 | 1.94 | 1 | 48.8 | 0.496 | 14.43% | Waaree Energies WS-285
18419 | Waaree Energies WS-285 | 285 | N | 다결정 | 1.94 | 1 | 48.8 | 0.496 | 14.69% | Waaree Energies WS-290
18420 | Waaree Energies WS-290 | 290 | N | 다결정 | 1.94 | 1 | 48.8 | 0.496 | 14.95% | Waaree Energies WSM-135
18421 | Waaree Energies WSM-135 | 135 | N | 단결정 | 1.006 | 1 | 48.9 | 0.465 | 13.42% | Waaree Energies WSM-140
18422 | Waaree Energies WSM-140 | 140 | N | 단결정 | 1.006 | 1 | 48.9 | 0.465 | 13.92% | Waaree Energies WSM-145
18423 | Waaree Energies WSM-145 | 145 | N | 단결정 | 1.006 | 1 | 48.9 | 0.465 | 14.41% | Waaree Energies WSM-275
18424 | Waaree Energies WSM-275 | 275 | N | 단결정 | 1.94 | 1 | 48.9 | 0.465 | 14.18% | Waaree Energies WSM-280
18425 | Waaree Energies WSM-280 | 280 | N | 단결정 | 1.94 | 1 | 48.9 | 0.465 | 14.43% | Waaree Energies WSM-285
18426 | Waaree Energies WSM-285 | 285 | N | 단결정 | 1.94 | 1 | 48.9 | 0.465 | 14.69% | Waaree Energies WSM-290
18427 | Waaree Energies WSM-290 | 290 | N | 단결정 | 1.94 | 1 | 48.9 | 0.465 | 14.95% | Waaree Energies WSM-295
18428 | Waaree Energies WSM-295 | 295 | N | 단결정 | 1.94 | 1 | 48.9 | 0.465 | 15.21% | Waaree Energies WSM-300
18429 | Waaree Energies WSM-300 | 300 | N | 단결정 | 1.94 | 1 | 48.9 | 0.465 | 15.46% | Waaree Energies WSM-305
18430 | Waaree Energies WSM-305 | 305 | N | 단결정 | 1.94 | 1 | 48.9 | 0.465 | 15.72% | Waaree Energies WSM-310
18431 | Waaree Energies WSM-310 | 310 | N | 단결정 | 1.94 | 1 | 48.9 | 0.465 | 15.98% | Waaree Energies WSM-315
18432 | Waaree Energies WSM-315 | 315 | N | 단결정 | 1.94 | 1 | 48.9 | 0.465 | 16.24% | Waaree Energies WU-120
18433 | Waaree Energies WU-120 | 120 | N | 다결정 | 0.983 | 1 | 45.3 | 0.506 | 12.21% | Waaree Energies WU-125
18434 | Waaree Energies WU-125 | 125 | N | 다결정 | 0.983 | 1 | 45.3 | 0.506 | 12.72% | Waaree Energies WU-130
18435 | Waaree Energies WU-130 | 130 | N | 다결정 | 0.983 | 1 | 45.3 | 0.506 | 13.22% | Waaree Energies WU-140
18436 | Waaree Energies WU-140 | 140 | N | 다결정 | 0.983 | 1 | 45.3 | 0.506 | 14.24% | Waaree Energies WU-175
18437 | Waaree Energies WU-175 | 175 | N | 다결정 | 1.475 | 1 | 45.3 | 0.506 | 11.86% | Waaree Energies WU-180
18438 | Waaree Energies WU-180 | 180 | N | 다결정 | 1.475 | 1 | 45.3 | 0.506 | 12.2% | Waaree Energies WU-190
18439 | Waaree Energies WU-190 | 190 | N | 다결정 | 1.475 | 1 | 45.3 | 0.506 | 12.88% | Waaree Energies WU-200
18440 | Waaree Energies WU-200 | 200 | N | 다결정 | 1.475 | 1 | 45.3 | 0.506 | 13.56% | Waaree Energies WU-210
18441 | Waaree Energies WU-210 | 210 | N | 다결정 | 1.657 | 1 | 45.3 | 0.506 | 12.67% | Waaree Energies WU-220
18442 | Waaree Energies WU-220 | 220 | N | 다결정 | 1.657 | 1 | 45.3 | 0.506 | 13.28% | Waaree Energies WU-230
18443 | Waaree Energies WU-230 | 230 | N | 다결정 | 1.657 | 1 | 45.3 | 0.506 | 13.88% | Waaree Energies WU-240
18444 | Waaree Energies WU-240 | 240 | N | 다결정 | 1.657 | 1 | 45.3 | 0.506 | 14.48% | Wanxiang New Energy WXS175S-US
18445 | Wanxiang New Energy WXS175S-US | 175 | N | 단결정 | 1.167 | 1 | 45.7 | 0.456 | 15% | Wanxiang New Energy WXS180P-US
18446 | Wanxiang New Energy WXS180P-US | 180 | N | 다결정 | 1.186 | 1 | 45.9 | 0.448 | 15.18% | Wanxiang New Energy WXS180S-US
18447 | Wanxiang New Energy WXS180S-US | 180 | N | 단결정 | 1.167 | 1 | 45.7 | 0.456 | 15.42% | Wanxiang New Energy WXS185P-US
18448 | Wanxiang New Energy WXS185P-US | 185 | N | 다결정 | 1.186 | 1 | 45.9 | 0.448 | 15.6% | Wanxiang New Energy WXS185S-US
18449 | Wanxiang New Energy WXS185S-US | 185 | N | 단결정 | 1.167 | 1 | 45.7 | 0.456 | 15.85% | Wanxiang New Energy WXS190P-US
18450 | Wanxiang New Energy WXS190P-US | 190 | N | 다결정 | 1.186 | 1 | 45.9 | 0.448 | 16.02% | Wanxiang New Energy WXS200P-US
18451 | Wanxiang New Energy WXS200P-US | 200 | N | 다결정 | 1.495 | 1 | 45.9 | 0.448 | 13.38% | Wanxiang New Energy WXS205P-US
18452 | Wanxiang New Energy WXS205P-US | 205 | N | 다결정 | 1.495 | 1 | 45.9 | 0.448 | 13.71% | Wanxiang New Energy WXS210P-US
18453 | Wanxiang New Energy WXS210P-US | 210 | N | 다결정 | 1.495 | 1 | 45.9 | 0.448 | 14.05% | Wanxiang New Energy WXS215P-US
18454 | Wanxiang New Energy WXS215P-US | 215 | N | 다결정 | 1.495 | 1 | 45.9 | 0.448 | 14.38% | Wanxiang New Energy WXS220P-US
18455 | Wanxiang New Energy WXS220P-US | 220 | N | 다결정 | 1.495 | 1 | 45.9 | 0.448 | 14.72% | Wanxiang New Energy WXS225P-US
18456 | Wanxiang New Energy WXS225P-US | 225 | N | 다결정 | 1.495 | 1 | 45.9 | 0.448 | 15.05% | Wanxiang New Energy WXS230P-US
18457 | Wanxiang New Energy WXS230P-US | 230 | N | 다결정 | 1.794 | 1 | 45.9 | 0.448 | 12.82% | Wanxiang New Energy WXS235P-US
18458 | Wanxiang New Energy WXS235P-US | 235 | N | 다결정 | 1.794 | 1 | 45.9 | 0.448 | 13.1% | Wanxiang New Energy WXS240P-US
18459 | Wanxiang New Energy WXS240P-US | 240 | N | 다결정 | 1.794 | 1 | 45.9 | 0.448 | 13.38% | Wanxiang New Energy WXS245P-US
18460 | Wanxiang New Energy WXS245P-US | 245 | N | 다결정 | 1.794 | 1 | 45.9 | 0.448 | 13.66% | Wanxiang New Energy WXS250P-US
18461 | Wanxiang New Energy WXS250P-US | 250 | N | 다결정 | 1.795 | 1 | 45.9 | 0.448 | 13.93% | Wanxiang New Energy WXS255P-US
18462 | Wanxiang New Energy WXS255P-US | 255 | N | 다결정 | 1.794 | 1 | 45.9 | 0.448 | 14.21% | Wanxiang New Energy WXS260P-US
18463 | Wanxiang New Energy WXS260P-US | 260 | N | 다결정 | 1.794 | 1 | 45.9 | 0.448 | 14.49% | Wanxiang New Energy WXS265P-US
18464 | Wanxiang New Energy WXS265P-US | 265 | N | 다결정 | 1.794 | 1 | 45.9 | 0.448 | 14.77% | Wanxiang New Energy WXS270P-US
18465 | Wanxiang New Energy WXS270P-US | 270 | N | 다결정 | 1.794 | 1 | 45.9 | 0.448 | 15.05% | Wanxiang New Energy WXS275P-US
18466 | Wanxiang New Energy WXS275P-US | 275 | N | 다결정 | 1.795 | 1 | 45.9 | 0.448 | 15.32% | Wanxiang New Energy WXS280P-US
18467 | Wanxiang New Energy WXS280P-US | 280 | N | 다결정 | 1.795 | 1 | 45.9 | 0.448 | 15.6% | Wanxiang New Energy WXS285P-US
18468 | Wanxiang New Energy WXS285P-US | 285 | N | 다결정 | 1.94 | 1 | 45.9 | 0.448 | 14.69% | Watton Solar WTM160M
18469 | Watton Solar WTM160M | 160 | N | 단결정 | 1.277 | 1 | 46.3 | 0.467 | 12.53% | Watton Solar WTM165M
18470 | Watton Solar WTM165M | 165 | N | 단결정 | 1.277 | 1 | 46.3 | 0.467 | 12.92% | Watton Solar WTM170M
18471 | Watton Solar WTM170M | 170 | N | 단결정 | 1.277 | 1 | 46.3 | 0.467 | 13.31% | Watton Solar WTM175M
18472 | Watton Solar WTM175M | 175 | N | 단결정 | 1.277 | 1 | 46.3 | 0.467 | 13.7% | Watton Solar WTM180M
18473 | Watton Solar WTM180M | 180 | N | 단결정 | 1.277 | 1 | 46.3 | 0.467 | 14.1% | Watton Solar WTM185M
18474 | Watton Solar WTM185M | 185 | N | 단결정 | 1.277 | 1 | 46.3 | 0.467 | 14.49% | Watton Solar WTM200P
18475 | Watton Solar WTM200P | 200 | N | 다결정 | 1.637 | 1 | 46.7 | 0.457 | 12.22% | Watton Solar WTM205P
18476 | Watton Solar WTM205P | 205 | N | 다결정 | 1.637 | 1 | 46.7 | 0.457 | 12.52% | Watton Solar WTM210P
18477 | Watton Solar WTM210P | 210 | N | 다결정 | 1.637 | 1 | 46.7 | 0.457 | 12.83% | Watton Solar WTM215P
18478 | Watton Solar WTM215P | 215 | N | 다결정 | 1.637 | 1 | 46.7 | 0.457 | 13.13% | Watton Solar WTM220P
18479 | Watton Solar WTM220P | 220 | N | 다결정 | 1.637 | 1 | 46.7 | 0.457 | 13.44% | Watton Solar WTM225P
18480 | Watton Solar WTM225P | 225 | N | 다결정 | 1.637 | 1 | 46.7 | 0.457 | 13.74% | Watton Solar WTM230P
18481 | Watton Solar WTM230P | 230 | N | 다결정 | 1.637 | 1 | 46.7 | 0.457 | 14.05% | Watton Solar WTM235P
18482 | Watton Solar WTM235P | 235 | N | 다결정 | 1.637 | 1 | 46.7 | 0.457 | 14.36% | Watton Solar WTM240P
18483 | Watton Solar WTM240P | 240 | N | 다결정 | 1.637 | 1 | 46.7 | 0.457 | 14.66% | Webel SL Energy Systems W 1750-170 Wp
18484 | Webel SL Energy Systems W 1750-170 Wp | 170 | N | 단결정 | 1.277 | 1 | 44.6 | 0.502 | 13.31% | Webel SL Energy Systems W 1750-175 Wp
18485 | Webel SL Energy Systems W 1750-175 Wp | 175 | N | 단결정 | 1.277 | 1 | 44.6 | 0.502 | 13.7% | Webel SL Energy Systems W 1750-180 Wp
18486 | Webel SL Energy Systems W 1750-180 Wp | 180 | N | 단결정 | 1.277 | 1 | 44.6 | 0.502 | 14.1% | Webel SL Energy Systems W 2100-210 Wp
18487 | Webel SL Energy Systems W 2100-210 Wp | 210 | N | 단결정 | 1.528 | 1 | 46.5 | 0.423 | 13.74% | Webel SL Energy Systems W 2100-215 Wp
18488 | Webel SL Energy Systems W 2100-215 Wp | 215 | N | 단결정 | 1.528 | 1 | 46.5 | 0.423 | 14.07% | Webel SL Energy Systems W 2100-220 Wp
18489 | Webel SL Energy Systems W 2100-220 Wp | 220 | N | 단결정 | 1.528 | 1 | 46.5 | 0.423 | 14.4% | Webel SL Energy Systems W 2300-230
18490 | Webel SL Energy Systems W 2300-230 | 230 | N | 단결정 | 1.632 | 1 | 49.2 | 0.499 | 14.09% | Webel SL Energy Systems W 2300-235 Wp
18491 | Webel SL Energy Systems W 2300-235 Wp | 235 | N | 단결정 | 1.632 | 1 | 49.2 | 0.499 | 14.4% | Webel SL Energy Systems W 2300-240 Wp
18492 | Webel SL Energy Systems W 2300-240 Wp | 240 | N | 단결정 | 1.632 | 1 | 49.2 | 0.499 | 14.71% | Websol Energy Systems W2500-250
18493 | Websol Energy Systems W2500-250 | 250 | N | 단결정 | 1.661 | 1 | 52.1 | 0.516 | 15.05% | Websol Energy Systems W2800-275
18494 | Websol Energy Systems W2800-275 | 275 | N | 단결정 | 1.927 | 1 | 52 | 0.592 | 14.27% | Websol Energy Systems W2800-280
18495 | Websol Energy Systems W2800-280 | 280 | N | 단결정 | 1.927 | 1 | 52 | 0.592 | 14.53% | Websol Energy Systems W2800-285
18496 | Websol Energy Systems W2800-285 | 285 | N | 단결정 | 1.927 | 1 | 52 | 0.592 | 14.79% | Wenzhou Jingri Photovoltaic Technology JRM160M
18497 | Wenzhou Jingri Photovoltaic Technology JRM160M | 160 | N | 단결정 | 1.277 | 1 | 46.3 | 0.467 | 12.53% | Wenzhou Jingri Photovoltaic Technology JRM165M
18498 | Wenzhou Jingri Photovoltaic Technology JRM165M | 165 | N | 단결정 | 1.277 | 1 | 46.3 | 0.467 | 12.92% | Wenzhou Jingri Photovoltaic Technology JRM170M
18499 | Wenzhou Jingri Photovoltaic Technology JRM170M | 170 | N | 단결정 | 1.277 | 1 | 46.3 | 0.467 | 13.31% | Wenzhou Jingri Photovoltaic Technology JRM175M
18500 | Wenzhou Jingri Photovoltaic Technology JRM175M | 175 | N | 단결정 | 1.277 | 1 | 46.3 | 0.467 | 13.7% | Wenzhou Jingri Photovoltaic Technology JRM180M
18501 | Wenzhou Jingri Photovoltaic Technology JRM180M | 180 | N | 단결정 | 1.277 | 1 | 46.3 | 0.467 | 14.1% | Wenzhou Jingri Photovoltaic Technology JRM185M
18502 | Wenzhou Jingri Photovoltaic Technology JRM185M | 185 | N | 단결정 | 1.277 | 1 | 46.3 | 0.467 | 14.49% | Wenzhou Jingri Photovoltaic Technology JRM200P
18503 | Wenzhou Jingri Photovoltaic Technology JRM200P | 200 | N | 다결정 | 1.637 | 1 | 46.7 | 0.457 | 12.22% | Wenzhou Jingri Photovoltaic Technology JRM205P
18504 | Wenzhou Jingri Photovoltaic Technology JRM205P | 205 | N | 다결정 | 1.637 | 1 | 46.7 | 0.457 | 12.52% | Wenzhou Jingri Photovoltaic Technology JRM210P
18505 | Wenzhou Jingri Photovoltaic Technology JRM210P | 210 | N | 다결정 | 1.637 | 1 | 46.7 | 0.457 | 12.83% | Wenzhou Jingri Photovoltaic Technology JRM215P
18506 | Wenzhou Jingri Photovoltaic Technology JRM215P | 215 | N | 다결정 | 1.637 | 1 | 46.7 | 0.457 | 13.13% | Wenzhou Jingri Photovoltaic Technology JRM220P
18507 | Wenzhou Jingri Photovoltaic Technology JRM220P | 220 | N | 다결정 | 1.637 | 1 | 46.7 | 0.457 | 13.44% | Wenzhou Jingri Photovoltaic Technology JRM225P
18508 | Wenzhou Jingri Photovoltaic Technology JRM225P | 225 | N | 다결정 | 1.637 | 1 | 46.7 | 0.457 | 13.74% | Wenzhou Jingri Photovoltaic Technology JRM230P
18509 | Wenzhou Jingri Photovoltaic Technology JRM230P | 230 | N | 다결정 | 1.637 | 1 | 46.7 | 0.457 | 14.05% | Wenzhou Jingri Photovoltaic Technology JRM235P
18510 | Wenzhou Jingri Photovoltaic Technology JRM235P | 235 | N | 다결정 | 1.637 | 1 | 46.7 | 0.457 | 14.36% | Wenzhou Jingri Photovoltaic Technology JRM240P
18511 | Wenzhou Jingri Photovoltaic Technology JRM240P | 240 | N | 다결정 | 1.637 | 1 | 46.7 | 0.457 | 14.66% | Westinghouse Solar ST-165-1
18512 | Westinghouse Solar ST-165-1 | 165 | N | 단결정 | 1.277 | 1 | 49.9 | 0.498 | 12.92% | Westinghouse Solar ST-170-1
18513 | Westinghouse Solar ST-170-1 | 170 | N | 단결정 | 1.277 | 1 | 46.4 | 0.435 | 13.31% | Westinghouse Solar ST-175-1
18514 | Westinghouse Solar ST-175-1 | 175 | N | 단결정 | 1.277 | 1 | 46.4 | 0.435 | 13.7% | Westinghouse Solar ST-180-1
18515 | Westinghouse Solar ST-180-1 | 180 | N | 단결정 | 1.277 | 1 | 46.4 | 0.435 | 14.1% | Westinghouse Solar ST-185-1
18516 | Westinghouse Solar ST-185-1 | 185 | N | 단결정 | 1.277 | 1 | 45.8 | 0.436 | 14.49% | Westinghouse Solar WLW-230-1-AC0-D-B
18517 | Westinghouse Solar WLW-230-1-AC0-D-B | 230 | N | 다결정 | 1.619 | 1 | 48.2 | 0.45 | 14.21% | Westinghouse Solar WLW-230-1-AC1-A-B
18518 | Westinghouse Solar WLW-230-1-AC1-A-B | 230 | N | 다결정 | 1.619 | 1 | 48.2 | 0.45 | 14.21% | Westinghouse Solar WLW-230-1-AC2-D-B
18519 | Westinghouse Solar WLW-230-1-AC2-D-B | 230 | N | 다결정 | 1.619 | 1 | 48.2 | 0.45 | 14.21% | Westinghouse Solar WLW-230-1-AC3-B-B
18520 | Westinghouse Solar WLW-230-1-AC3-B-B | 230 | N | 다결정 | 1.619 | 1 | 48.2 | 0.45 | 14.21% | Westinghouse Solar WLW-230-1-DC0-0-B
18521 | Westinghouse Solar WLW-230-1-DC0-0-B | 230 | N | 다결정 | 1.619 | 1 | 48.2 | 0.45 | 14.21% | Westinghouse Solar WLW-230-1-DC0-0-BL
18522 | Westinghouse Solar WLW-230-1-DC0-0-BL | 230 | N | 다결정 | 1.619 | 1 | 48.2 | 0.45 | 14.21% | Westinghouse Solar WLW-230-1-DC1-0-B
18523 | Westinghouse Solar WLW-230-1-DC1-0-B | 230 | N | 다결정 | 1.619 | 1 | 48.2 | 0.45 | 14.21% | Westinghouse Solar WLW-235-1-AC0-D-B
18524 | Westinghouse Solar WLW-235-1-AC0-D-B | 235 | N | 다결정 | 1.619 | 1 | 48.2 | 0.45 | 14.52% | Westinghouse Solar WLW-235-1-AC1-A-B
18525 | Westinghouse Solar WLW-235-1-AC1-A-B | 235 | N | 다결정 | 1.619 | 1 | 48.2 | 0.45 | 14.52% | Westinghouse Solar WLW-235-1-AC2-D-B
18526 | Westinghouse Solar WLW-235-1-AC2-D-B | 235 | N | 다결정 | 1.619 | 1 | 48.2 | 0.45 | 14.52% | Westinghouse Solar WLW-235-1-AC3-B-B
18527 | Westinghouse Solar WLW-235-1-AC3-B-B | 235 | N | 다결정 | 1.619 | 1 | 48.2 | 0.45 | 14.52% | Westinghouse Solar WLW-235-1-DC0-0-B
18528 | Westinghouse Solar WLW-235-1-DC0-0-B | 235 | N | 다결정 | 1.619 | 1 | 48.2 | 0.45 | 14.52% | Westinghouse Solar WLW-235-1-DC0-0-BL
18529 | Westinghouse Solar WLW-235-1-DC0-0-BL | 235 | N | 다결정 | 1.619 | 1 | 48.2 | 0.45 | 14.52% | Westinghouse Solar WLW-235-1-DC1-0-B
18530 | Westinghouse Solar WLW-235-1-DC1-0-B | 235 | N | 다결정 | 1.619 | 1 | 48.2 | 0.45 | 14.52% | Westinghouse Solar WLW-240-1-AC0-D-B
18531 | Westinghouse Solar WLW-240-1-AC0-D-B | 240 | N | 다결정 | 1.619 | 1 | 48.2 | 0.45 | 14.82% | Westinghouse Solar WLW-240-1-AC1-A-B
18532 | Westinghouse Solar WLW-240-1-AC1-A-B | 240 | N | 다결정 | 1.619 | 1 | 48.2 | 0.45 | 14.82% | Westinghouse Solar WLW-240-1-AC2-D-B
18533 | Westinghouse Solar WLW-240-1-AC2-D-B | 240 | N | 다결정 | 1.619 | 1 | 48.2 | 0.45 | 14.82% | Westinghouse Solar WLW-240-1-AC3-B-B
18534 | Westinghouse Solar WLW-240-1-AC3-B-B | 240 | N | 다결정 | 1.619 | 1 | 48.2 | 0.45 | 14.82% | Westinghouse Solar WLW-240-1-DC0-0-B
18535 | Westinghouse Solar WLW-240-1-DC0-0-B | 240 | N | 다결정 | 1.619 | 1 | 48.2 | 0.45 | 14.82% | Westinghouse Solar WLW-240-1-DC0-0-BL
18536 | Westinghouse Solar WLW-240-1-DC0-0-BL | 240 | N | 다결정 | 1.619 | 1 | 48.2 | 0.45 | 14.82% | Westinghouse Solar WLW-240-1-DC1-0-B
18537 | Westinghouse Solar WLW-240-1-DC1-0-B | 240 | N | 다결정 | 1.619 | 1 | 48.2 | 0.45 | 14.82% | Westinghouse Solar WS-165-1-DC0-0-A
18538 | Westinghouse Solar WS-165-1-DC0-0-A | 165 | N | 단결정 | 1.277 | 1 | 49.9 | 0.498 | 12.92% | Westinghouse Solar WS-170-1-DC0-0-A
18539 | Westinghouse Solar WS-170-1-DC0-0-A | 170 | N | 단결정 | 1.277 | 1 | 46.4 | 0.435 | 13.31% | Westinghouse Solar WS-175-1-DC0-0-A
18540 | Westinghouse Solar WS-175-1-DC0-0-A | 175 | N | 단결정 | 1.277 | 1 | 46.4 | 0.435 | 13.7% | Westinghouse Solar WS-175-1AC1-A-A
18541 | Westinghouse Solar WS-175-1AC1-A-A | 175 | N | 단결정 | 1.277 | 1 | 46.4 | 0.435 | 13.7% | Westinghouse Solar WS-175-1AC3-B-A
18542 | Westinghouse Solar WS-175-1AC3-B-A | 175 | N | 단결정 | 1.277 | 1 | 46.4 | 0.435 | 13.7% | Westinghouse Solar WS-180-1-DC0-0-A
18543 | Westinghouse Solar WS-180-1-DC0-0-A | 180 | N | 단결정 | 1.277 | 1 | 46.4 | 0.435 | 14.1% | Westinghouse Solar WS-185-1AC1-A-A
18544 | Westinghouse Solar WS-185-1AC1-A-A | 185 | N | 단결정 | 1.277 | 1 | 45.8 | 0.436 | 14.49% | Westinghouse Solar WS-185-1AC1-A-B
18545 | Westinghouse Solar WS-185-1AC1-A-B | 185 | N | 단결정 | 1.277 | 1 | 45.8 | 0.436 | 14.49% | Westinghouse Solar WS-185-1AC3-B-A
18546 | Westinghouse Solar WS-185-1AC3-B-A | 185 | N | 단결정 | 1.277 | 1 | 45.8 | 0.436 | 14.49% | Westinghouse Solar WS-185-1AC3-B-B
18547 | Westinghouse Solar WS-185-1AC3-B-B | 185 | N | 단결정 | 1.277 | 1 | 45.8 | 0.436 | 14.49% | Westinghouse Solar WS-190-1AC1-A-B
18548 | Westinghouse Solar WS-190-1AC1-A-B | 190 | N | 단결정 | 1.277 | 1 | 45.8 | 0.436 | 14.88% | Westinghouse Solar WS-190-1AC3-B-B
18549 | Westinghouse Solar WS-190-1AC3-B-B | 190 | N | 단결정 | 1.277 | 1 | 45.8 | 0.436 | 14.88% | Westinghouse Solar WS-195-1AC1-A-B
18550 | Westinghouse Solar WS-195-1AC1-A-B | 195 | N | 단결정 | 1.277 | 1 | 45.8 | 0.436 | 15.27% | Westinghouse Solar WS-195-1AC3-B-B
18551 | Westinghouse Solar WS-195-1AC3-B-B | 195 | N | 단결정 | 1.277 | 1 | 45.8 | 0.436 | 15.27% | Westinghouse Solar WS_165_1_DC0_0_B
18552 | Westinghouse Solar WS_165_1_DC0_0_B | 165 | N | 단결정 | 1.277 | 1 | 49.9 | 0.498 | 12.92% | Westinghouse Solar WS_170_1_DC0_0_B
18553 | Westinghouse Solar WS_170_1_DC0_0_B | 170 | N | 단결정 | 1.277 | 1 | 46.4 | 0.435 | 13.31% | Westinghouse Solar WS_175_1_DC0_0_B
18554 | Westinghouse Solar WS_175_1_DC0_0_B | 175 | N | 단결정 | 1.277 | 1 | 46.4 | 0.435 | 13.7% | Westinghouse Solar WS_180_1_DC0_0_B
18555 | Westinghouse Solar WS_180_1_DC0_0_B | 180 | N | 단결정 | 1.277 | 1 | 46.4 | 0.435 | 14.1% | Westinghouse Solar WS_185_1_DC0_0_A
18556 | Westinghouse Solar WS_185_1_DC0_0_A | 185 | N | 단결정 | 1.277 | 1 | 45.8 | 0.436 | 14.49% | Westinghouse Solar WS_185_1_DC0_0_B
18557 | Westinghouse Solar WS_185_1_DC0_0_B | 185 | N | 단결정 | 1.277 | 1 | 45.8 | 0.436 | 14.49% | Westinghouse Solar WS_190_1_DC0_0_B
18558 | Westinghouse Solar WS_190_1_DC0_0_B | 190 | N | 단결정 | 1.277 | 1 | 45.8 | 0.436 | 14.88% | Westinghouse Solar WS_195_1_DC0_0_B
18559 | Westinghouse Solar WS_195_1_DC0_0_B | 195 | N | 단결정 | 1.277 | 1 | 45.8 | 0.436 | 15.27% | Westinghouse Solar WS_260_1_DC0_0_B
18560 | Westinghouse Solar WS_260_1_DC0_0_B | 260 | N | 다결정 | 1.94 | 1 | 46.1 | 0.415 | 13.4% | Westinghouse Solar WS_270_1_DC0_0_B
18561 | Westinghouse Solar WS_270_1_DC0_0_B | 270 | N | 다결정 | 1.94 | 1 | 46.1 | 0.415 | 13.92% | Westinghouse Solar WS_280_1_DC0_0_B
18562 | Westinghouse Solar WS_280_1_DC0_0_B | 280 | N | 다결정 | 1.94 | 1 | 46.1 | 0.415 | 14.43% | Westinghouse Solar WS_290_1_DC0_0_B
18563 | Westinghouse Solar WS_290_1_DC0_0_B | 290 | N | 다결정 | 1.94 | 1 | 46.1 | 0.415 | 14.95% | Westinghouse Solar WTW-240-1-AC2-D-B
18564 | Westinghouse Solar WTW-240-1-AC2-D-B | 240 | N | 다결정 | 1.277 | 1 | 48.8 | 0.49 | 18.79% | Westinghouse Solar WTW-240-1-DC4-0-B
18565 | Westinghouse Solar WTW-240-1-DC4-0-B | 240 | N | 다결정 | 1.277 | 1 | 48.8 | 0.49 | 18.79% | Westinghouse Solar WTW-245-1-AC2-D-B
18566 | Westinghouse Solar WTW-245-1-AC2-D-B | 245 | N | 다결정 | 1.277 | 1 | 48.8 | 0.49 | 19.19% | Westinghouse Solar WTW-245-1-DC4-0-B
18567 | Westinghouse Solar WTW-245-1-DC4-0-B | 245 | N | 다결정 | 1.277 | 1 | 48.8 | 0.49 | 19.19% | Westinghouse Solar WTW-250-1-AC2-D-B
18568 | Westinghouse Solar WTW-250-1-AC2-D-B | 250 | N | 다결정 | 1.277 | 1 | 48.8 | 0.49 | 19.58% | Westinghouse Solar WTW-250-1-DC4-0-B
18569 | Westinghouse Solar WTW-250-1-DC4-0-B | 250 | N | 다결정 | 1.277 | 1 | 48.8 | 0.49 | 19.58% | Worldwide Energy & Mfg USA AS-5M-185W
18570 | Worldwide Energy & Mfg USA AS-5M-185W | 185 | N | 단결정 | 1.277 | 1 | 45.8 | 0.5 | 14.49% | Worldwide Energy & Mfg USA AS-5M-190W
18571 | Worldwide Energy & Mfg USA AS-5M-190W | 190 | N | 단결정 | 1.277 | 1 | 47.6 | 0.54 | 14.88% | Worldwide Energy & Mfg USA AS-6M-245W
18572 | Worldwide Energy & Mfg USA AS-6M-245W | 245 | N | 단결정 | 1.624 | 1 | 46.2 | 0.51 | 15.09% | Worldwide Energy & Mfg USA AS-6M-250W
18573 | Worldwide Energy & Mfg USA AS-6M-250W | 250 | N | 단결정 | 1.624 | 1 | 46.2 | 0.47 | 15.39% | Worldwide Energy & Mfg USA AS-6M-265W
18574 | Worldwide Energy & Mfg USA AS-6M-265W | 265 | N | 단결정 | 1.936 | 1 | 46.2 | 0.47 | 13.69% | Worldwide Energy & Mfg USA AS-6M-270W
18575 | Worldwide Energy & Mfg USA AS-6M-270W | 270 | N | 단결정 | 1.936 | 1 | 46.2 | 0.423 | 13.95% | Worldwide Energy & Mfg USA AS-6M-275W
18576 | Worldwide Energy & Mfg USA AS-6M-275W | 275 | N | 단결정 | 1.936 | 1 | 46.2 | 0.51 | 14.2% | Worldwide Energy & Mfg USA AS-6M-280W
18577 | Worldwide Energy & Mfg USA AS-6M-280W | 280 | N | 단결정 | 1.936 | 1 | 46.2 | 0.56 | 14.46% | Worldwide Energy & Mfg USA AS-6M-285W
18578 | Worldwide Energy & Mfg USA AS-6M-285W | 285 | N | 단결정 | 1.936 | 1 | 46.2 | 0.51 | 14.72% | Worldwide Energy & Mfg USA AS-6M-290W
18579 | Worldwide Energy & Mfg USA AS-6M-290W | 290 | N | 단결정 | 1.936 | 1 | 48 | 0.56 | 14.98% | Worldwide Energy & Mfg USA AS-6M-295W
18580 | Worldwide Energy & Mfg USA AS-6M-295W | 295 | N | 단결정 | 1.936 | 1 | 48 | 0.52 | 15.24% | Worldwide Energy & Mfg USA AS-6M-300W
18581 | Worldwide Energy & Mfg USA AS-6M-300W | 300 | N | 단결정 | 1.936 | 1 | 48 | 0.45 | 15.5% | Worldwide Energy & Mfg USA AS-6M-305W
18582 | Worldwide Energy & Mfg USA AS-6M-305W | 305 | N | 단결정 | 1.936 | 1 | 47.7 | 0.45 | 15.75% | Worldwide Energy & Mfg USA AS-6M-310W
18583 | Worldwide Energy & Mfg USA AS-6M-310W | 310 | N | 단결정 | 1.936 | 1 | 47.7 | 0.45 | 16.01% | Worldwide Energy & Mfg USA AS-6M-315W
18584 | Worldwide Energy & Mfg USA AS-6M-315W | 315 | N | 단결정 | 1.936 | 1 | 47.7 | 0.45 | 16.27% | Worldwide Energy & Mfg USA AS-6M-320W
18585 | Worldwide Energy & Mfg USA AS-6M-320W | 320 | N | 단결정 | 1.936 | 1 | 47.7 | 0.46 | 16.53% | Worldwide Energy & Mfg USA AS-6M-B-280W
18586 | Worldwide Energy & Mfg USA AS-6M-B-280W | 280 | N | 단결정 | 1.936 | 1 | 47 | 0.51 | 14.46% | Worldwide Energy & Mfg USA AS-6M-B-285W
18587 | Worldwide Energy & Mfg USA AS-6M-B-285W | 285 | N | 단결정 | 1.936 | 1 | 47 | 0.52 | 14.72% | Worldwide Energy & Mfg USA AS-6M-B-290W
18588 | Worldwide Energy & Mfg USA AS-6M-B-290W | 290 | N | 단결정 | 1.936 | 1 | 47 | 0.45 | 14.98% | Worldwide Energy & Mfg USA AS-6M-B-295W
18589 | Worldwide Energy & Mfg USA AS-6M-B-295W | 295 | N | 단결정 | 1.936 | 1 | 47 | 0.45 | 15.24% | Worldwide Energy & Mfg USA AS-6M27-215W
18590 | Worldwide Energy & Mfg USA AS-6M27-215W | 215 | N | 단결정 | 1.465 | 1 | 48.8 | 0.52 | 14.68% | Worldwide Energy & Mfg USA AS-6M27-220W
18591 | Worldwide Energy & Mfg USA AS-6M27-220W | 220 | N | 단결정 | 1.465 | 1 | 48.8 | 0.52 | 15.02% | Worldwide Energy & Mfg USA AS-6M27-225W
18592 | Worldwide Energy & Mfg USA AS-6M27-225W | 225 | N | 단결정 | 1.465 | 1 | 48.8 | 0.423 | 15.36% | Worldwide Energy & Mfg USA AS-6M27-240W
18593 | Worldwide Energy & Mfg USA AS-6M27-240W | 240 | N | 단결정 | 1.465 | 1 | 47.7 | 0.54 | 16.38% | Worldwide Energy & Mfg USA AS-6M27-B-215W
18594 | Worldwide Energy & Mfg USA AS-6M27-B-215W | 215 | N | 단결정 | 1.465 | 1 | 48.4 | 0.52 | 14.68% | Worldwide Energy & Mfg USA AS-6M27-B-220W
18595 | Worldwide Energy & Mfg USA AS-6M27-B-220W | 220 | N | 단결정 | 1.465 | 1 | 48.4 | 0.54 | 15.02% | Worldwide Energy & Mfg USA AS-6M27-B-225W
18596 | Worldwide Energy & Mfg USA AS-6M27-B-225W | 225 | N | 단결정 | 1.465 | 1 | 48.4 | 0.54 | 15.36% | Worldwide Energy & Mfg USA AS-6M30-225W
18597 | Worldwide Energy & Mfg USA AS-6M30-225W | 225 | N | 단결정 | 1.624 | 1 | 46.2 | 0.5 | 13.85% | Worldwide Energy & Mfg USA AS-6M30-235W
18598 | Worldwide Energy & Mfg USA AS-6M30-235W | 235 | N | 단결정 | 1.624 | 1 | 46.2 | 0.55 | 14.47% | Worldwide Energy & Mfg USA AS-6M30-245W
18599 | Worldwide Energy & Mfg USA AS-6M30-245W | 245 | N | 단결정 | 1.624 | 1 | 46.7 | 0.54 | 15.09% | Worldwide Energy & Mfg USA AS-6M30-250W
18600 | Worldwide Energy & Mfg USA AS-6M30-250W | 250 | N | 단결정 | 1.624 | 1 | 46.2 | 0.51 | 15.39% | Worldwide Energy & Mfg USA AS-6M30-255W
18601 | Worldwide Energy & Mfg USA AS-6M30-255W | 255 | N | 단결정 | 1.624 | 1 | 46.7 | 0.51 | 15.7% | Worldwide Energy & Mfg USA AS-6M30-260W
18602 | Worldwide Energy & Mfg USA AS-6M30-260W | 260 | N | 단결정 | 1.624 | 1 | 46.7 | 0.51 | 16.01% | Worldwide Energy & Mfg USA AS-6M30-265W
18603 | Worldwide Energy & Mfg USA AS-6M30-265W | 265 | N | 단결정 | 1.624 | 1 | 46.7 | 0.55 | 16.32% | Worldwide Energy & Mfg USA AS-6M30-270W
18604 | Worldwide Energy & Mfg USA AS-6M30-270W | 270 | N | 단결정 | 1.624 | 1 | 47.7 | 0.423 | 16.63% | Worldwide Energy & Mfg USA AS-6M30-B-235W
18605 | Worldwide Energy & Mfg USA AS-6M30-B-235W | 235 | N | 단결정 | 1.624 | 1 | 47.6 | 0.423 | 14.47% | Worldwide Energy & Mfg USA AS-6M30-B-240W
18606 | Worldwide Energy & Mfg USA AS-6M30-B-240W | 240 | N | 단결정 | 1.624 | 1 | 47.6 | 0.47 | 14.78% | Worldwide Energy & Mfg USA AS-6M30-B-245W
18607 | Worldwide Energy & Mfg USA AS-6M30-B-245W | 245 | N | 단결정 | 1.624 | 1 | 47.6 | 0.423 | 15.09% | Worldwide Energy & Mfg USA AS-6P-275W
18608 | Worldwide Energy & Mfg USA AS-6P-275W | 275 | N | 다결정 | 1.936 | 1 | 47.4 | 0.423 | 14.2% | Worldwide Energy & Mfg USA AS-6P-280W
18609 | Worldwide Energy & Mfg USA AS-6P-280W | 280 | N | 다결정 | 1.936 | 1 | 47.4 | 0.423 | 14.46% | Worldwide Energy & Mfg USA AS-6P-285W
18610 | Worldwide Energy & Mfg USA AS-6P-285W | 285 | N | 다결정 | 1.936 | 1 | 47.4 | 0.56 | 14.72% | Worldwide Energy & Mfg USA AS-6P-290W
18611 | Worldwide Energy & Mfg USA AS-6P-290W | 290 | N | 다결정 | 1.544 | 1 | 47.2 | 0.56 | 18.78% | Worldwide Energy & Mfg USA AS-6P-295W
18612 | Worldwide Energy & Mfg USA AS-6P-295W | 295 | N | 다결정 | 1.544 | 1 | 47.2 | 0.52 | 19.11% | Worldwide Energy & Mfg USA AS-6P-300W
18613 | Worldwide Energy & Mfg USA AS-6P-300W | 300 | N | 다결정 | 1.544 | 1 | 47.2 | 0.55 | 19.43% | Worldwide Energy & Mfg USA AS-6P-305W
18614 | Worldwide Energy & Mfg USA AS-6P-305W | 305 | N | 다결정 | 1.544 | 1 | 47.2 | 0.55 | 19.75% | Worldwide Energy & Mfg USA AS-6P-310W
18615 | Worldwide Energy & Mfg USA AS-6P-310W | 310 | N | 다결정 | 1.544 | 1 | 47.2 | 0.55 | 20.08% | Worldwide Energy & Mfg USA AS-6P-315W
18616 | Worldwide Energy & Mfg USA AS-6P-315W | 315 | N | 다결정 | 1.544 | 1 | 47.2 | 0.55 | 20.4% | Worldwide Energy & Mfg USA AS-6P30-225W
18617 | Worldwide Energy & Mfg USA AS-6P30-225W | 225 | N | 다결정 | 1.61 | 1 | 45.7 | 0.5 | 13.98% | Worldwide Energy & Mfg USA AS-6P30-230W
18618 | Worldwide Energy & Mfg USA AS-6P30-230W | 230 | N | 다결정 | 1.61 | 1 | 45.7 | 0.54 | 14.29% | Worldwide Energy & Mfg USA AS-6P30-245W
18619 | Worldwide Energy & Mfg USA AS-6P30-245W | 245 | N | 다결정 | 1.624 | 1 | 46.8 | 0.423 | 15.09% | Worldwide Energy & Mfg USA AS-6P30-250W
18620 | Worldwide Energy & Mfg USA AS-6P30-250W | 250 | N | 다결정 | 1.624 | 1 | 46.8 | 0.423 | 15.39% | Worldwide Energy & Mfg USA AS-6P30-255W
18621 | Worldwide Energy & Mfg USA AS-6P30-255W | 255 | N | 다결정 | 1.624 | 1 | 46.8 | 0.47 | 15.7% | Worldwide Energy & Mfg USA AS-6P30-260W
18622 | Worldwide Energy & Mfg USA AS-6P30-260W | 260 | N | 다결정 | 1.624 | 1 | 46.8 | 0.423 | 16.01% | Wuxi Shangpin Solar Energy Science & Technology SPSM-165D
18623 | Wuxi Shangpin Solar Energy Science & Technology SPSM-165D | 165 | N | 단결정 | 1.28 | 1 | 45.8 | 0.536 | 12.89% | Wuxi Shangpin Solar Energy Science & Technology SPSM-170D
18624 | Wuxi Shangpin Solar Energy Science & Technology SPSM-170D | 170 | N | 단결정 | 1.28 | 1 | 45.8 | 0.536 | 13.28% | Wuxi Shangpin Solar Energy Science & Technology SPSM-175D
18625 | Wuxi Shangpin Solar Energy Science & Technology SPSM-175D | 175 | N | 단결정 | 1.28 | 1 | 45.8 | 0.536 | 13.67% | Wuxi Shangpin Solar Energy Science & Technology SPSM-180D
18626 | Wuxi Shangpin Solar Energy Science & Technology SPSM-180D | 180 | N | 단결정 | 1.28 | 1 | 45.8 | 0.536 | 14.06% | Wuxi Shangpin Solar Energy Science & Technology SPSM-250P
18627 | Wuxi Shangpin Solar Energy Science & Technology SPSM-250P | 250 | N | 다결정 | 1.934 | 1 | 43.5 | 0.441 | 12.93% | Wuxi Shangpin Solar Energy Science & Technology SPSM-260P
18628 | Wuxi Shangpin Solar Energy Science & Technology SPSM-260P | 260 | N | 다결정 | 1.934 | 1 | 43.5 | 0.441 | 13.44% | Wuxi Shangpin Solar Energy Science & Technology SPSM-270P
18629 | Wuxi Shangpin Solar Energy Science & Technology SPSM-270P | 270 | N | 다결정 | 1.934 | 1 | 43.5 | 0.441 | 13.96% | XL Telecom & Energy XL 30225
18630 | XL Telecom & Energy XL 30225 | 225 | N | 다결정 | 1.668 | 1 | 46.4 | 0.51 | 13.49% | Xian Huanghe Photovoltaic Technology HH180(36)M
18631 | Xian Huanghe Photovoltaic Technology HH180(36)M | 180 | N | 단결정 | 1.277 | 1 | 47.8 | 0.51 | 14.1% | Xian Huanghe Photovoltaic Technology HH185(36)M
18632 | Xian Huanghe Photovoltaic Technology HH185(36)M | 185 | N | 단결정 | 1.277 | 1 | 47.8 | 0.51 | 14.49% | Xian Huanghe Photovoltaic Technology HH225(30)P
18633 | Xian Huanghe Photovoltaic Technology HH225(30)P | 225 | N | 다결정 | 1.637 | 1 | 48.1 | 0.52 | 13.74% | Xian Huanghe Photovoltaic Technology HH230(30)P
18634 | Xian Huanghe Photovoltaic Technology HH230(30)P | 230 | N | 다결정 | 1.637 | 1 | 48.1 | 0.52 | 14.05% | Xian Huanghe Photovoltaic Technology HH235(30)P
18635 | Xian Huanghe Photovoltaic Technology HH235(30)P | 235 | N | 다결정 | 1.637 | 1 | 48.1 | 0.52 | 14.36% | Xian Huanghe Photovoltaic Technology HH275(36)P
18636 | Xian Huanghe Photovoltaic Technology HH275(36)P | 275 | N | 다결정 | 1.941 | 1 | 47.8 | 0.55 | 14.17% | Xian Huanghe Photovoltaic Technology HH280(36)P
18637 | Xian Huanghe Photovoltaic Technology HH280(36)P | 280 | N | 다결정 | 1.941 | 1 | 47.8 | 0.55 | 14.43% | Xian Huanghe Photovoltaic Technology HH285(36)P
18638 | Xian Huanghe Photovoltaic Technology HH285(36)P | 285 | N | 다결정 | 1.941 | 1 | 47.8 | 0.55 | 14.68% | Xunlight XR 36-264
18639 | Xunlight XR 36-264 |  | N | 비정질 | 4.771 | 1 | 51.5 | 0.243 | #VALUE! | Xunlight XR12-88
18640 | Xunlight XR12-88 | 12 | Y | 비정질 | 1.442 | 1 | 51.5 | 0.246 | 0.8322% | Xunlight XR36-291
18641 | Xunlight XR36-291 | 36 | Y | 비정질 | 4.33 | 1 | 51.7 | 0.23 | 0.8314% | Xunlight XR36-300
18642 | Xunlight XR36-300 | 36 | Y | 비정질 | 4.33 | 1 | 51.7 | 0.23 | 0.8314% | Xunlight XR36-315
18643 | Xunlight XR36-315 | 36 | Y | 비정질 | 4.33 | 1 | 51.7 | 0.23 | 0.8314% | Xunlight XR38-307
18644 | Xunlight XR38-307 | 38 | Y | 비정질 | 4.57 | 1 | 51.7 | 0.23 | 0.8315% | Xunlight XRS18-146
18645 | Xunlight XRS18-146 | 18 | Y | 비정질 | 2.124 | 1 | 51.7 | 0.23 | 0.8475% | Xunlight XRS18-150
18646 | Xunlight XRS18-150 | 18 | Y | 비정질 | 2.124 | 1 | 51.7 | 0.23 | 0.8475% | Xunlight XRS18-158
18647 | Xunlight XRS18-158 | 18 | Y | 비정질 | 2.124 | 1 | 51.7 | 0.23 | 0.8475% | Xunlight XRU10-71
18648 | Xunlight XRU10-71 | 10 | Y | 비정질 | 1.002 | 1 | 61.5 | 0.279 | 0.998% | Xunlight XRU10-74
18649 | Xunlight XRU10-74 | 10 | Y | 비정질 | 1.002 | 1 | 61.5 | 0.279 | 0.998% | YOCASOL PCA200-C04
18650 | YOCASOL PCA200-C04 | 200 | N | 단결정 | 1.458 | 1 | 49 | 0.53 | 13.72% | YOCASOL PCA205-C04
18651 | YOCASOL PCA205-C04 | 205 | N | 단결정 | 1.458 | 1 | 49 | 0.53 | 14.06% | YOCASOL PCA210-C04
18652 | YOCASOL PCA210-C04 | 210 | N | 단결정 | 1.458 | 1 | 49 | 0.53 | 14.4% | YOCASOL PCB200-C21
18653 | YOCASOL PCB200-C21 | 200 | N | 다결정 | 1.458 | 1 | 48.3 | 0.495 | 13.72% | YOCASOL PCB205-C21
18654 | YOCASOL PCB205-C21 | 205 | N | 다결정 | 1.458 | 1 | 48.3 | 0.495 | 14.06% | YOCASOL PCB210-C21
18655 | YOCASOL PCB210-C21 | 210 | N | 다결정 | 1.458 | 1 | 48.3 | 0.495 | 14.4% | Yingli Energy (China) YL170P-23b
18656 | Yingli Energy (China) YL170P-23b | 170 | N | 다결정 | 1.284 | 1 | 44.1 | 0.449 | 13.24% | Yingli Energy (China) YL175P-23b
18657 | Yingli Energy (China) YL175P-23b | 175 | N | 다결정 | 1.284 | 1 | 44.1 | 0.449 | 13.63% | Yingli Energy (China) YL180P-23b
18658 | Yingli Energy (China) YL180P-23b | 180 | N | 다결정 | 1.284 | 1 | 44.1 | 0.449 | 14.02% | Yingli Energy (China) YL185P-23b
18659 | Yingli Energy (China) YL185P-23b | 185 | N | 다결정 | 1.284 | 1 | 44.1 | 0.449 | 14.41% | Yingli Energy (China) YL195P-26b
18660 | Yingli Energy (China) YL195P-26b | 195 | N | 다결정 | 1.465 | 1 | 46.5 | 0.486 | 13.31% | Yingli Energy (China) YL200P-26b
18661 | Yingli Energy (China) YL200P-26b | 200 | N | 다결정 | 1.465 | 1 | 46.5 | 0.486 | 13.65% | Yingli Energy (China) YL205P-26b
18662 | Yingli Energy (China) YL205P-26b | 205 | N | 다결정 | 1.465 | 1 | 46.5 | 0.486 | 13.99% | Yingli Energy (China) YL210P-26b
18663 | Yingli Energy (China) YL210P-26b | 210 | N | 다결정 | 1.465 | 1 | 46.5 | 0.486 | 14.33% | Yingli Energy (China) YL220P-29b
18664 | Yingli Energy (China) YL220P-29b | 220 | N | 다결정 | 1.634 | 1 | 45.3 | 0.469 | 13.46% | Yingli Energy (China) YL225P-29b
18665 | Yingli Energy (China) YL225P-29b | 225 | N | 다결정 | 1.634 | 1 | 45.3 | 0.469 | 13.77% | Yingli Energy (China) YL230P-29b
18666 | Yingli Energy (China) YL230P-29b | 230 | N | 다결정 | 1.634 | 1 | 45.3 | 0.469 | 14.08% | Yingli Energy (China) YL235P-29b
18667 | Yingli Energy (China) YL235P-29b | 235 | N | 다결정 | 1.634 | 1 | 44.8 | 0.459 | 14.38% | Yingli Energy (China) YL240P-29b
18668 | Yingli Energy (China) YL240P-29b | 240 | N | 다결정 | 1.634 | 1 | 44.8 | 0.459 | 14.69% | Yingli Energy (China) YL240P-32b
18669 | Yingli Energy (China) YL240P-32b | 240 | N | 다결정 | 1.774 | 1 | 48.6 | 0.468 | 13.53% | Yingli Energy (China) YL245P-29b
18670 | Yingli Energy (China) YL245P-29b | 245 | N | 다결정 | 1.634 | 1 | 44.8 | 0.459 | 14.99% | Yingli Energy (China) YL245P-32b
18671 | Yingli Energy (China) YL245P-32b | 245 | N | 다결정 | 1.774 | 1 | 48.6 | 0.468 | 13.81% | Yingli Energy (China) YL250C-30b
18672 | Yingli Energy (China) YL250C-30b | 250 | N | 단결정 | 1.634 | 1 | 45 | 0.377 | 15.3% | Yingli Energy (China) YL250P-29b
18673 | Yingli Energy (China) YL250P-29b | 250 | N | 다결정 | 1.634 | 1 | 44.8 | 0.459 | 15.3% | Yingli Energy (China) YL250P-32b
18674 | Yingli Energy (China) YL250P-32b | 250 | N | 다결정 | 1.774 | 1 | 48.6 | 0.468 | 14.09% | Yingli Energy (China) YL255C-30b
18675 | Yingli Energy (China) YL255C-30b | 255 | N | 단결정 | 1.634 | 1 | 45 | 0.377 | 15.61% | Yingli Energy (China) YL255P-29b
18676 | Yingli Energy (China) YL255P-29b | 255 | N | 다결정 | 1.634 | 1 | 44.8 | 0.459 | 15.61% | Yingli Energy (China) YL255P-32b
18677 | Yingli Energy (China) YL255P-32b | 255 | N | 다결정 | 1.774 | 1 | 48.6 | 0.468 | 14.37% | Yingli Energy (China) YL260C-30b
18678 | Yingli Energy (China) YL260C-30b | 260 | N | 단결정 | 1.634 | 1 | 45 | 0.377 | 15.91% | Yingli Energy (China) YL260P-29b
18679 | Yingli Energy (China) YL260P-29b | 260 | N | 다결정 | 1.624 | 1 | 46.6 | 0.43 | 16.01% | Yingli Energy (China) YL260P-35b
18680 | Yingli Energy (China) YL260P-35b | 260 | N | 다결정 | 1.931 | 1 | 45.9 | 0.47 | 13.46% | Yingli Energy (China) YL265C-30b
18681 | Yingli Energy (China) YL265C-30b | 265 | N | 단결정 | 1.634 | 1 | 45 | 0.377 | 16.22% | Yingli Energy (China) YL265P-29b
18682 | Yingli Energy (China) YL265P-29b | 265 | N | 다결정 | 1.624 | 1 | 46.6 | 0.43 | 16.32% | Yingli Energy (China) YL265P-35b
18683 | Yingli Energy (China) YL265P-35b | 265 | N | 다결정 | 1.931 | 1 | 45.9 | 0.47 | 13.72% | Yingli Energy (China) YL270C-30b
18684 | Yingli Energy (China) YL270C-30b | 270 | N | 단결정 | 1.634 | 1 | 45 | 0.377 | 16.52% | Yingli Energy (China) YL270D-30b
18685 | Yingli Energy (China) YL270D-30b | 270 | N | 단결정 | 1.624 | 1 | 51.1 | 0.382 | 16.63% | Yingli Energy (China) YL270P-35b
18686 | Yingli Energy (China) YL270P-35b | 270 | N | 다결정 | 1.931 | 1 | 45.9 | 0.47 | 13.98% | Yingli Energy (China) YL275D-30b
18687 | Yingli Energy (China) YL275D-30b | 275 | N | 단결정 | 1.624 | 1 | 51.1 | 0.382 | 16.93% | Yingli Energy (China) YL275P-35b
18688 | Yingli Energy (China) YL275P-35b | 275 | N | 다결정 | 1.931 | 1 | 45.9 | 0.47 | 14.24% | Yingli Energy (China) YL280D-30b
18689 | Yingli Energy (China) YL280D-30b | 280 | N | 단결정 | 1.624 | 1 | 51.1 | 0.382 | 17.24% | Yingli Energy (China) YL280P-35b
18690 | Yingli Energy (China) YL280P-35b | 280 | N | 다결정 | 1.931 | 1 | 45.9 | 0.47 | 14.5% | Yingli Energy (China) YL285P-35b
18691 | Yingli Energy (China) YL285P-35b | 285 | N | 다결정 | 1.95 | 1 | 45.3 | 0.46 | 14.62% | Yingli Energy (China) YL290P-35b
18692 | Yingli Energy (China) YL290P-35b | 290 | N | 다결정 | 1.95 | 1 | 45.3 | 0.46 | 14.87% | Yingli Energy (China) YL295P-35b
18693 | Yingli Energy (China) YL295P-35b | 295 | N | 다결정 | 1.95 | 1 | 45.3 | 0.46 | 15.13% | Yingli Energy (China) YL300P-35b
18694 | Yingli Energy (China) YL300P-35b | 300 | N | 다결정 | 1.95 | 1 | 45.3 | 0.46 | 15.38% | Yingli Energy (China) YL305P-35b
18695 | Yingli Energy (China) YL305P-35b | 305 | N | 다결정 | 1.95 | 1 | 45.3 | 0.46 | 15.64% | Yingli Energy (China) YL310P-35b
18696 | Yingli Energy (China) YL310P-35b | 310 | N | 다결정 | 1.95 | 1 | 45.3 |  | 15.9% | Yingli Energy (China) YL315P-35b
18697 | Yingli Energy (China) YL315P-35b | 315 | N | 다결정 | 1.94 | 1 | 45.3 |  | 16.24% | Yunnan Tianda Photovoltaic TD160M5
18698 | Yunnan Tianda Photovoltaic TD160M5 | 160 | N | 단결정 | 1.281 | 1 | 47.4 |  | 12.49% | Yunnan Tianda Photovoltaic TD165M5
18699 | Yunnan Tianda Photovoltaic TD165M5 | 165 | N | 단결정 | 1.281 | 1 | 47.4 |  | 12.88% | Yunnan Tianda Photovoltaic TD170M5
18700 | Yunnan Tianda Photovoltaic TD170M5 | 170 | N | 단결정 | 1.281 | 1 | 47.4 |  | 13.27% | Yunnan Tianda Photovoltaic TD175M5
18701 | Yunnan Tianda Photovoltaic TD175M5 | 175 | N | 단결정 | 1.281 | 1 | 47.4 |  | 13.66% | Yunnan Tianda Photovoltaic TD180M5
18702 | Yunnan Tianda Photovoltaic TD180M5 | 180 | N | 단결정 | 1.281 | 1 | 47.4 |  | 14.05% | Zebra Energy ZBR-185M5
18703 | Zebra Energy ZBR-185M5 | 185 | N | 단결정 | 1.279 | 1 | 45.8 |  | 14.46% | Zebra Energy ZBR-190M5
18704 | Zebra Energy ZBR-190M5 | 190 | N | 단결정 | 1.279 | 1 | 45.8 |  | 14.86% | Zebra Energy ZBR-195M5
18705 | Zebra Energy ZBR-195M5 | 195 | N | 단결정 | 1.279 | 1 | 45.8 |  | 15.25% | Zebra Energy ZBR-200M5
18706 | Zebra Energy ZBR-200M5 | 200 | N | 단결정 | 1.279 | 1 | 45.8 |  | 15.64% | Zebra Energy ZBR-200P
18707 | Zebra Energy ZBR-200P | 200 | N | 다결정 | 1.634 | 1 | 47.3 |  | 12.24% | Zebra Energy ZBR-210P
18708 | Zebra Energy ZBR-210P | 210 | N | 다결정 | 1.634 | 1 | 47.3 |  | 12.85% | Zebra Energy ZBR-220P
18709 | Zebra Energy ZBR-220P | 220 | N | 다결정 | 1.634 | 1 | 47.3 |  | 13.46% | Zebra Energy ZBR-230P
18710 | Zebra Energy ZBR-230P | 230 | N | 다결정 | 1.634 | 1 | 47.3 |  | 14.08% | Zebra Energy ZBR-235P
18711 | Zebra Energy ZBR-235P | 235 | N | 다결정 | 1.634 | 1 | 45.7 |  | 14.38% | Zebra Energy ZBR-240MA
18712 | Zebra Energy ZBR-240MA | 240 | N | 단결정 | 1.634 | 1 | 45.8 |  | 14.69% | Zebra Energy ZBR-240PA
18713 | Zebra Energy ZBR-240PA | 240 | N | 다결정 | 1.634 | 1 | 45.7 |  | 14.69% | Zebra Energy ZBR-245MA
18714 | Zebra Energy ZBR-245MA | 245 | N | 단결정 | 1.634 | 1 | 45.8 |  | 14.99% | Zebra Energy ZBR-250MA
18715 | Zebra Energy ZBR-250MA | 250 | N | 단결정 | 1.634 | 1 | 45.8 |  | 15.3% | Zebra Energy ZBR-250P
18716 | Zebra Energy ZBR-250P | 250 | N | 다결정 | 1.937 | 1 | 46.5 |  | 12.91% | Zebra Energy ZBR-255M
18717 | Zebra Energy ZBR-255M | 255 | N | 단결정 | 1.634 | 1 | 45.8 |  | 15.61% | Zebra Energy ZBR-260P
18718 | Zebra Energy ZBR-260P | 260 | N | 다결정 | 1.937 | 1 | 46.5 |  | 13.42% | Zebra Energy ZBR-270P
18719 | Zebra Energy ZBR-270P | 270 | N | 다결정 | 1.937 | 1 | 46.5 |  | 13.94% | Zebra Energy ZBR-280P
18720 | Zebra Energy ZBR-280P | 280 | N | 다결정 | 1.937 | 1 | 46.5 |  | 14.46% | Zebra Energy ZBR-285P
18721 | Zebra Energy ZBR-285P | 285 | N | 다결정 | 1.937 | 1 | 46 |  | 14.71% | Zebra Energy ZBR-290M
18722 | Zebra Energy ZBR-290M | 290 | N | 단결정 | 1.937 | 1 | 46.3 |  | 14.97% | Zebra Energy ZBR-290P
18723 | Zebra Energy ZBR-290P | 290 | N | 다결정 | 1.937 | 1 | 46 |  | 14.97% | Zebra Energy ZBR-295M
18724 | Zebra Energy ZBR-295M | 295 | N | 단결정 | 1.937 | 1 | 46.3 |  | 15.23% | Zebra Energy ZBR-295P
18725 | Zebra Energy ZBR-295P | 295 | N | 다결정 | 1.937 | 1 | 46 |  | 15.23% | Zebra Energy ZBR-300M
18726 | Zebra Energy ZBR-300M | 300 | N | 단결정 | 1.937 | 1 | 46.3 |  | 15.49% | Zebra Energy ZBR-300P
18727 | Zebra Energy ZBR-300P | 300 | N | 다결정 | 1.937 | 1 | 46 |  | 15.49% | Zebra Energy ZBR-305M
18728 | Zebra Energy ZBR-305M | 305 | N | 단결정 | 1.937 | 1 | 46.3 |  | 15.75% | Zebra Energy ZBR-310M
18729 | Zebra Energy ZBR-310M | 310 | N | 단결정 | 1.937 | 1 | 46.3 |  | 16% | Zerquest Solar Zp170
18730 | Zerquest Solar Zp170 | 170 | N | 단결정 | 1.304 | 1 | 50.1 |  | 13.04% | Zhangjiagang City SEG PV SEGM5-72 170W
18731 | Zhangjiagang City SEG PV SEGM5-72 170W | 170 | N | 단결정 | 1.277 | 1 | 46 |  | 13.31% | Zhangjiagang City SEG PV SEGM5-72 175W
18732 | Zhangjiagang City SEG PV SEGM5-72 175W | 175 | N | 단결정 | 1.277 | 1 | 46 |  | 13.7% | Zhangjiagang City SEG PV SEGM5-72 180W
18733 | Zhangjiagang City SEG PV SEGM5-72 180W | 180 | N | 단결정 | 1.277 | 1 | 46 |  | 14.1% | Zhangjiagang City SEG PV SEGM5-72 185W
18734 | Zhangjiagang City SEG PV SEGM5-72 185W | 185 | N | 단결정 | 1.277 | 1 | 46 |  | 14.49% | Zhangjiagang City SEG PV SEGM5-72 190W
18735 | Zhangjiagang City SEG PV SEGM5-72 190W | 190 | N | 단결정 | 1.277 | 1 | 46 |  | 14.88% | Zhangjiagang City SEG PV SEGM5-72 195W
18736 | Zhangjiagang City SEG PV SEGM5-72 195W | 195 | N | 단결정 | 1.277 | 1 | 46 |  | 15.27% | Zhangjiagang City SEG PV SEGM5-96 230W
18737 | Zhangjiagang City SEG PV SEGM5-96 230W | 230 | N | 단결정 | 1.69 | 1 | 46.3 |  | 13.61% | Zhangjiagang City SEG PV SEGM5-96 235W
18738 | Zhangjiagang City SEG PV SEGM5-96 235W | 235 | N | 단결정 | 1.69 | 1 | 46.3 |  | 13.91% | Zhangjiagang City SEG PV SEGM5-96 240W
18739 | Zhangjiagang City SEG PV SEGM5-96 240W | 240 | N | 단결정 | 1.69 | 1 | 46.3 |  | 14.2% | Zhangjiagang City SEG PV SEGM5-96 245W
18740 | Zhangjiagang City SEG PV SEGM5-96 245W | 245 | N | 단결정 | 1.69 | 1 | 46.3 |  | 14.5% | Zhangjiagang City SEG PV SEGM5-96 250W
18741 | Zhangjiagang City SEG PV SEGM5-96 250W | 250 | N | 단결정 | 1.69 | 1 | 46.3 |  | 14.79% | Zhangjiagang City SEG PV SEGM5-96 255W
18742 | Zhangjiagang City SEG PV SEGM5-96 255W | 255 | N | 단결정 | 1.69 | 1 | 46.3 |  | 15.09% | Zhangjiagang City SEG PV SEGM6-54 190W
18743 | Zhangjiagang City SEG PV SEGM6-54 190W | 190 | N | 단결정 | 1.496 | 1 | 46.2 |  | 12.7% | Zhangjiagang City SEG PV SEGM6-54 195W
18744 | Zhangjiagang City SEG PV SEGM6-54 195W | 195 | N | 단결정 | 1.496 | 1 | 46.2 |  | 13.03% | Zhangjiagang City SEG PV SEGM6-54 200W
18745 | Zhangjiagang City SEG PV SEGM6-54 200W | 200 | N | 단결정 | 1.496 | 1 | 46.2 |  | 13.37% | Zhangjiagang City SEG PV SEGM6-54 205W
18746 | Zhangjiagang City SEG PV SEGM6-54 205W | 205 | N | 단결정 | 1.496 | 1 | 46.2 |  | 13.7% | Zhangjiagang City SEG PV SEGM6-54 210W
18747 | Zhangjiagang City SEG PV SEGM6-54 210W | 210 | N | 단결정 | 1.496 | 1 | 46.2 |  | 14.04% | Zhangjiagang City SEG PV SEGM6-60 200W
18748 | Zhangjiagang City SEG PV SEGM6-60 200W | 200 | N | 단결정 | 1.652 | 1 | 46 |  | 12.11% | Zhangjiagang City SEG PV SEGM6-60 205W
18749 | Zhangjiagang City SEG PV SEGM6-60 205W | 205 | N | 단결정 | 1.652 | 1 | 46 |  | 12.41% | Zhangjiagang City SEG PV SEGM6-60 210W
18750 | Zhangjiagang City SEG PV SEGM6-60 210W | 210 | N | 단결정 | 1.652 | 1 | 46 |  | 12.71% | Zhangjiagang City SEG PV SEGM6-60 215W
18751 | Zhangjiagang City SEG PV SEGM6-60 215W | 215 | N | 단결정 | 1.652 | 1 | 46 |  | 13.01% | Zhangjiagang City SEG PV SEGM6-60 220W
18752 | Zhangjiagang City SEG PV SEGM6-60 220W | 220 | N | 단결정 | 1.652 | 1 | 46 |  | 13.32% | Zhangjiagang City SEG PV SEGM6-60 225W
18753 | Zhangjiagang City SEG PV SEGM6-60 225W | 225 | N | 단결정 | 1.652 | 1 | 46 |  | 13.62% | Zhangjiagang City SEG PV SEGM6-60 230W
18754 | Zhangjiagang City SEG PV SEGM6-60 230W | 230 | N | 단결정 | 1.652 | 1 | 46 |  | 13.92% | Zhangjiagang City SEG PV SEGM6-60 235W
18755 | Zhangjiagang City SEG PV SEGM6-60 235W | 235 | N | 단결정 | 1.652 | 1 | 46 |  | 14.23% | Zhangjiagang City SEG PV SEGM6-60 240W
18756 | Zhangjiagang City SEG PV SEGM6-60 240W | 240 | N | 단결정 | 1.652 | 1 | 46 |  | 14.53% | Zhangjiagang City SEG PV SEGM6-72 255W
18757 | Zhangjiagang City SEG PV SEGM6-72 255W | 255 | N | 단결정 | 1.968 | 1 | 46 |  | 12.96% | Zhangjiagang City SEG PV SEGM6-72 260W
18758 | Zhangjiagang City SEG PV SEGM6-72 260W | 260 | N | 단결정 | 1.968 | 1 | 46 |  | 13.21% | Zhangjiagang City SEG PV SEGM6-72 265W
18759 | Zhangjiagang City SEG PV SEGM6-72 265W | 265 | N | 단결정 | 1.968 | 1 | 46 |  | 13.47% | Zhangjiagang City SEG PV SEGM6-72 270W
18760 | Zhangjiagang City SEG PV SEGM6-72 270W | 270 | N | 단결정 | 1.968 | 1 | 46 |  | 13.72% | Zhangjiagang City SEG PV SEGM6-72 275W
18761 | Zhangjiagang City SEG PV SEGM6-72 275W | 275 | N | 단결정 | 1.968 | 1 | 46 |  | 13.97% | Zhangjiagang City SEG PV SEGM6-72 280W
18762 | Zhangjiagang City SEG PV SEGM6-72 280W | 280 | N | 단결정 | 1.968 | 1 | 46 |  | 14.23% | Zhangjiagang City SEG PV SEGM6-72 285W
18763 | Zhangjiagang City SEG PV SEGM6-72 285W | 285 | N | 단결정 | 1.968 | 1 | 46 |  | 14.48% | Zhangjiagang City SEG PV SEGM6-72 290W
18764 | Zhangjiagang City SEG PV SEGM6-72 290W | 290 | N | 단결정 | 1.968 | 1 | 46 |  | 14.74% | Zhangjiagang City SEG PV SEGM6-72 295W
18765 | Zhangjiagang City SEG PV SEGM6-72 295W | 295 | N | 단결정 | 1.968 | 1 | 46 |  | 14.99% | Zhangjiagang City SEG PV SEGM6-72 300W
18766 | Zhangjiagang City SEG PV SEGM6-72 300W | 300 | N | 단결정 | 1.968 | 1 | 46 |  | 15.24% | Zhangjiagang City SEG PV SEGP6-72 255W
18767 | Zhangjiagang City SEG PV SEGP6-72 255W | 255 | N | 단결정 | 1.968 | 1 | 45.8 |  | 12.96% | Zhangjiagang City SEG PV SEGP6-72 260W
18768 | Zhangjiagang City SEG PV SEGP6-72 260W | 260 | N | 단결정 | 1.968 | 1 | 45.8 |  | 13.21% | Zhangjiagang City SEG PV SEGP6-72 265W
18769 | Zhangjiagang City SEG PV SEGP6-72 265W | 265 | N | 단결정 | 1.968 | 1 | 45.8 |  | 13.47% | Zhangjiagang City SEG PV SEGP6-72 270W
18770 | Zhangjiagang City SEG PV SEGP6-72 270W | 270 | N | 단결정 | 1.968 | 1 | 45.8 |  | 13.72% | Zhangjiagang City SEG PV SEGP6-72 275W
18771 | Zhangjiagang City SEG PV SEGP6-72 275W | 275 | N | 단결정 | 1.968 | 1 | 45.8 |  | 13.97% | Zhangjiagang City SEG PV SEGP6-72 280W
18772 | Zhangjiagang City SEG PV SEGP6-72 280W | 280 | N | 단결정 | 1.968 | 1 | 45.8 |  | 14.23% | Zhangjiagang City SEG PV SEGP6-72 285W
18773 | Zhangjiagang City SEG PV SEGP6-72 285W | 285 | N | 단결정 | 1.968 | 1 | 45.8 |  | 14.48% | Zhangjiagang City SEG PV SEGP6-72 290W
18774 | Zhangjiagang City SEG PV SEGP6-72 290W | 290 | N | 단결정 | 1.968 | 1 | 45.8 |  | 14.74% | Zhangjiagang City SEG PV SEGP6-72 295W
18775 | Zhangjiagang City SEG PV SEGP6-72 295W | 295 | N | 단결정 | 1.968 | 1 | 45.8 |  | 14.99% | Zhangjiagang City SEG PV SEGP6-72 300W
18776 | Zhangjiagang City SEG PV SEGP6-72 300W | 300 | N | 단결정 | 1.968 | 1 | 45.8 |  | 15.24% | Zhangjiagang City Sunlink PV SEGP6-54-195
18777 | Zhangjiagang City Sunlink PV SEGP6-54-195 | 195 | N | 다결정 | 1.445 | 1 | 47.8 |  | 13.49% | Zhangjiagang City Sunlink PV SEGP6-54-200
18778 | Zhangjiagang City Sunlink PV SEGP6-54-200 | 200 | N | 다결정 | 1.445 | 1 | 47.8 |  | 13.84% | Zhangjiagang City Sunlink PV SEGP6-54-205
18779 | Zhangjiagang City Sunlink PV SEGP6-54-205 | 205 | N | 다결정 | 1.445 | 1 | 47.8 |  | 14.19% | Zhangjiagang City Sunlink PV SEGP6-60-220
18780 | Zhangjiagang City Sunlink PV SEGP6-60-220 | 220 | N | 다결정 | 1.597 | 1 | 48.1 |  | 13.78% | Zhangjiagang City Sunlink PV SEGP6-60-225
18781 | Zhangjiagang City Sunlink PV SEGP6-60-225 | 225 | N | 다결정 | 1.597 | 1 | 48.1 |  | 14.09% | Zhangjiagang City Sunlink PV SEGP6-60-230
18782 | Zhangjiagang City Sunlink PV SEGP6-60-230 | 230 | N | 다결정 | 1.597 | 1 | 48.1 |  | 14.4% | ZheJiang SOCO Technology SC180M-24/P
18783 | ZheJiang SOCO Technology SC180M-24/P | 180 | N | 단결정 | 1.277 | 1 | 51.8 |  | 14.1% | ZheJiang SOCO Technology SC230M-24/J
18784 | ZheJiang SOCO Technology SC230M-24/J | 230 | N | 단결정 | 1.627 | 1 | 50.8 |  | 14.14% | ZheJiang SOCO Technology SC230P-24/B
18785 | ZheJiang SOCO Technology SC230P-24/B | 230 | N | 다결정 | 1.627 | 1 | 50.6 |  | 14.14% | ZheJiang SOCO Technology SC275P-24/A
18786 | ZheJiang SOCO Technology SC275P-24/A | 275 | N | 다결정 | 1.936 | 1 | 50.6 |  | 14.2% | ZheJiang SOCO Technology SC280M-24/H
18787 | ZheJiang SOCO Technology SC280M-24/H | 280 | N | 단결정 | 1.94 | 1 | 50.8 |  | 14.43% | Zhejiang ERA Solar Technology ESPSA-170
18788 | Zhejiang ERA Solar Technology ESPSA-170 | 170 | N | 단결정 | 1.277 | 1 | 44.7 |  | 13.31% | Zhejiang ERA Solar Technology ESPSA-175
18789 | Zhejiang ERA Solar Technology ESPSA-175 | 175 | N | 단결정 | 1.277 | 1 | 44.7 |  | 13.7% | Zhejiang ERA Solar Technology ESPSA-180
18790 | Zhejiang ERA Solar Technology ESPSA-180 | 180 | N | 단결정 | 1.277 | 1 | 44.7 |  | 14.1% | Zhejiang Global Photovoltaic Technology GSM-155
18791 | Zhejiang Global Photovoltaic Technology GSM-155 | 155 | N | 단결정 | 1.277 | 1 | 46.6 |  | 12.14% | Zhejiang Global Photovoltaic Technology GSM-160
18792 | Zhejiang Global Photovoltaic Technology GSM-160 | 160 | N | 단결정 | 1.277 | 1 | 46.6 |  | 12.53% | Zhejiang Global Photovoltaic Technology GSM-165
18793 | Zhejiang Global Photovoltaic Technology GSM-165 | 165 | N | 단결정 | 1.277 | 1 | 46.6 |  | 12.92% | Zhejiang Global Photovoltaic Technology GSM-170
18794 | Zhejiang Global Photovoltaic Technology GSM-170 | 170 | N | 단결정 | 1.277 | 1 | 46.6 |  | 13.31% | Zhejiang Global Photovoltaic Technology GSM-175
18795 | Zhejiang Global Photovoltaic Technology GSM-175 | 175 | N | 단결정 | 1.277 | 1 | 46.6 |  | 13.7% | Zhejiang Global Photovoltaic Technology GSM-180
18796 | Zhejiang Global Photovoltaic Technology GSM-180 | 180 | N | 단결정 | 1.277 | 1 | 46.6 |  | 14.1% | Zhejiang Global Photovoltaic Technology GSM-235
18797 | Zhejiang Global Photovoltaic Technology GSM-235 | 235 | N | 단결정 | 1.611 | 1 | 52.7 |  | 14.59% | Zhejiang Global Photovoltaic Technology GSM-240
18798 | Zhejiang Global Photovoltaic Technology GSM-240 | 240 | N | 단결정 | 1.611 | 1 | 52.7 |  | 14.9% | Zhejiang Global Photovoltaic Technology GSM-245
18799 | Zhejiang Global Photovoltaic Technology GSM-245 | 245 | N | 단결정 | 1.611 | 1 | 52.7 |  | 15.21% | Zhejiang Global Photovoltaic Technology GSM-250
18800 | Zhejiang Global Photovoltaic Technology GSM-250 | 250 | N | 단결정 | 1.611 | 1 | 52.7 |  | 15.52% | Zhejiang Global Photovoltaic Technology GSM-275
18801 | Zhejiang Global Photovoltaic Technology GSM-275 | 275 | N | 단결정 | 1.923 | 1 | 52.7 |  | 14.3% | Zhejiang Global Photovoltaic Technology GSM-280
18802 | Zhejiang Global Photovoltaic Technology GSM-280 | 280 | N | 단결정 | 1.923 | 1 | 52.7 |  | 14.56% | Zhejiang Global Photovoltaic Technology GSM-285
18803 | Zhejiang Global Photovoltaic Technology GSM-285 | 285 | N | 단결정 | 1.923 | 1 | 52.7 |  | 14.82% | Zhejiang Global Photovoltaic Technology GSM-290
18804 | Zhejiang Global Photovoltaic Technology GSM-290 | 290 | N | 단결정 | 1.923 | 1 | 52.7 |  | 15.08% | Zhejiang Global Photovoltaic Technology GSM-295
18805 | Zhejiang Global Photovoltaic Technology GSM-295 | 295 | N | 단결정 | 1.923 | 1 | 52.7 |  | 15.34% | Zhejiang Global Photovoltaic Technology GSM-300
18806 | Zhejiang Global Photovoltaic Technology GSM-300 | 300 | N | 단결정 | 1.923 | 1 | 52.7 |  | 15.6% | Zhejiang Global Photovoltaic Technology GSM-305
18807 | Zhejiang Global Photovoltaic Technology GSM-305 | 305 | N | 단결정 | 1.923 | 1 | 52.7 |  | 15.86% | Zhejiang Global Photovoltaic Technology GSP-230
18808 | Zhejiang Global Photovoltaic Technology GSP-230 | 230 | N | 다결정 | 1.611 | 1 | 50.7 |  | 14.28% | Zhejiang Global Photovoltaic Technology GSP-235
18809 | Zhejiang Global Photovoltaic Technology GSP-235 | 235 | N | 다결정 | 1.611 | 1 | 50.7 |  | 14.59% | Zhejiang Global Photovoltaic Technology GSP-240
18810 | Zhejiang Global Photovoltaic Technology GSP-240 | 240 | N | 다결정 | 1.611 | 1 | 50.7 |  | 14.9% | Zhejiang Global Photovoltaic Technology GSP-265
18811 | Zhejiang Global Photovoltaic Technology GSP-265 | 265 | N | 다결정 | 1.923 | 1 | 50.7 |  | 13.78% | Zhejiang Global Photovoltaic Technology GSP-270
18812 | Zhejiang Global Photovoltaic Technology GSP-270 | 270 | N | 다결정 | 1.923 | 1 | 50.7 |  | 14.04% | Zhejiang Global Photovoltaic Technology GSP-275
18813 | Zhejiang Global Photovoltaic Technology GSP-275 | 275 | N | 다결정 | 1.923 | 1 | 50.7 |  | 14.3% | Zhejiang Global Photovoltaic Technology GSP-280
18814 | Zhejiang Global Photovoltaic Technology GSP-280 | 280 | N | 다결정 | 1.923 | 1 | 50.7 |  | 14.56% | Zhejiang Global Photovoltaic Technology GSP-285
18815 | Zhejiang Global Photovoltaic Technology GSP-285 | 285 | N | 다결정 | 1.923 | 1 | 50.7 |  | 14.82% | Zhejiang Guangyi Optical Energy Technology GYP-150M
18816 | Zhejiang Guangyi Optical Energy Technology GYP-150M | 150 | N | 단결정 | 0.967 | 1 | 46.2 |  | 15.51% | Zhejiang Guangyi Optical Energy Technology GYP-170P
18817 | Zhejiang Guangyi Optical Energy Technology GYP-170P | 170 | N | 다결정 | 1.309 | 1 | 46.2 |  | 12.99% | Zhejiang Guangyi Optical Energy Technology GYP-175P
18818 | Zhejiang Guangyi Optical Energy Technology GYP-175P | 175 | N | 다결정 | 1.309 | 1 | 46.2 |  | 13.37% | Zhejiang Guangyi Optical Energy Technology GYP-180M
18819 | Zhejiang Guangyi Optical Energy Technology GYP-180M | 180 | N | 단결정 | 1.277 | 1 | 46.2 |  | 14.1% | Zhejiang Guangyi Optical Energy Technology GYP-180P
18820 | Zhejiang Guangyi Optical Energy Technology GYP-180P | 180 | N | 다결정 | 1.309 | 1 | 46.2 |  | 13.75% | Zhejiang Guangyi Optical Energy Technology GYP-185M
18821 | Zhejiang Guangyi Optical Energy Technology GYP-185M | 185 | N | 단결정 | 1.277 | 1 | 46.2 |  | 14.49% | Zhejiang Guangyi Optical Energy Technology GYP-185P
18822 | Zhejiang Guangyi Optical Energy Technology GYP-185P | 185 | N | 다결정 | 1.309 | 1 | 46.2 |  | 14.13% | Zhejiang Guangyi Optical Energy Technology GYP-190P
18823 | Zhejiang Guangyi Optical Energy Technology GYP-190P | 190 | N | 다결정 | 1.47 | 1 | 46.2 |  | 12.93% | Zhejiang Guangyi Optical Energy Technology GYP-200P
18824 | Zhejiang Guangyi Optical Energy Technology GYP-200P | 200 | N | 다결정 | 1.47 | 1 | 46.2 |  | 13.61% | Zhejiang Guangyi Optical Energy Technology GYP-210P
18825 | Zhejiang Guangyi Optical Energy Technology GYP-210P | 210 | N | 다결정 | 1.47 | 1 | 46.2 |  | 14.29% | Zhejiang Guangyi Optical Energy Technology GYP-220P
18826 | Zhejiang Guangyi Optical Energy Technology GYP-220P | 220 | N | 다결정 | 1.637 | 1 | 46.2 |  | 13.44% | Zhejiang Guangyi Optical Energy Technology GYP-225P
18827 | Zhejiang Guangyi Optical Energy Technology GYP-225P | 225 | N | 다결정 | 1.637 | 1 | 46.2 |  | 13.74% | Zhejiang Guangyi Optical Energy Technology GYP-230M
18828 | Zhejiang Guangyi Optical Energy Technology GYP-230M | 230 | N | 단결정 | 1.675 | 1 | 46.2 |  | 13.73% | Zhejiang Guangyi Optical Energy Technology GYP-230P
18829 | Zhejiang Guangyi Optical Energy Technology GYP-230P | 230 | N | 다결정 | 1.637 | 1 | 46.2 |  | 14.05% | Zhejiang Guangyi Optical Energy Technology GYP-235M
18830 | Zhejiang Guangyi Optical Energy Technology GYP-235M | 235 | N | 단결정 | 1.675 | 1 | 46.2 |  | 14.03% | Zhejiang Guangyi Optical Energy Technology GYP-240M
18831 | Zhejiang Guangyi Optical Energy Technology GYP-240M | 240 | N | 단결정 | 1.675 | 1 | 46.2 |  | 14.33% | Zhejiang Guangyi Optical Energy Technology GYP-245M
18832 | Zhejiang Guangyi Optical Energy Technology GYP-245M | 245 | N | 단결정 | 1.675 | 1 | 46.2 |  | 14.63% | Zhejiang Guangyi Optical Energy Technology GYP-250M
18833 | Zhejiang Guangyi Optical Energy Technology GYP-250M | 250 | N | 단결정 | 1.675 | 1 | 46.2 |  | 14.93% | Zhejiang Guangyi Optical Energy Technology GYP-265P
18834 | Zhejiang Guangyi Optical Energy Technology GYP-265P | 265 | N | 다결정 | 1.934 | 1 | 46.2 |  | 13.7% | Zhejiang Guangyi Optical Energy Technology GYP-270M
18835 | Zhejiang Guangyi Optical Energy Technology GYP-270M | 270 | N | 단결정 | 1.961 | 1 | 46.2 |  | 13.77% | Zhejiang Guangyi Optical Energy Technology GYP-270P
18836 | Zhejiang Guangyi Optical Energy Technology GYP-270P | 270 | N | 다결정 | 1.934 | 1 | 46.2 |  | 13.96% | Zhejiang Guangyi Optical Energy Technology GYP-280M
18837 | Zhejiang Guangyi Optical Energy Technology GYP-280M | 280 | N | 단결정 | 1.961 | 1 | 46.2 |  | 14.28% | Zhejiang Guangyi Optical Energy Technology GYP-280P
18838 | Zhejiang Guangyi Optical Energy Technology GYP-280P | 280 | N | 다결정 | 1.934 | 1 | 46.2 |  | 14.48% | Zhejiang Guangyi Optical Energy Technology GYP-285P
18839 | Zhejiang Guangyi Optical Energy Technology GYP-285P | 285 | N | 다결정 | 1.934 | 1 | 46.2 |  | 14.74% | Zhejiang Guangyi Optical Energy Technology GYP-290M
18840 | Zhejiang Guangyi Optical Energy Technology GYP-290M | 290 | N | 단결정 | 1.961 | 1 | 46.2 |  | 14.79% | Zhejiang Jingshang New Energy Technology STS-6M-145P-36
18841 | Zhejiang Jingshang New Energy Technology STS-6M-145P-36 | 145 | N | 다결정 | 1.002 | 1 | 47.3 |  | 14.47% | Zhejiang Jingshang New Energy Technology STS-6M-150P-36
18842 | Zhejiang Jingshang New Energy Technology STS-6M-150P-36 | 150 | N | 다결정 | 1.002 | 1 | 47.3 |  | 14.97% | Zhejiang Jingshang New Energy Technology STS-6M-155P-36
18843 | Zhejiang Jingshang New Energy Technology STS-6M-155P-36 | 155 | N | 다결정 | 1.002 | 1 | 47.3 |  | 15.47% | Zhejiang Jingshang New Energy Technology STS-6M-185P-48
18844 | Zhejiang Jingshang New Energy Technology STS-6M-185P-48 | 185 | N | 다결정 | 1.313 | 1 | 46.8 |  | 14.09% | Zhejiang Jingshang New Energy Technology STS-6M-190P-48
18845 | Zhejiang Jingshang New Energy Technology STS-6M-190P-48 | 190 | N | 다결정 | 1.313 | 1 | 46.8 |  | 14.47% | Zhejiang Jingshang New Energy Technology STS-6M-195P-48
18846 | Zhejiang Jingshang New Energy Technology STS-6M-195P-48 | 195 | N | 다결정 | 1.313 | 1 | 46.8 |  | 14.85% | Zhejiang Jingshang New Energy Technology STS-6M-200P-48
18847 | Zhejiang Jingshang New Energy Technology STS-6M-200P-48 | 200 | N | 다결정 | 1.313 | 1 | 46.8 |  | 15.23% | Zhejiang Jingshang New Energy Technology STS-6M-210P-54
18848 | Zhejiang Jingshang New Energy Technology STS-6M-210P-54 | 210 | N | 다결정 | 1.473 | 1 | 47 |  | 14.26% | Zhejiang Jingshang New Energy Technology STS-6M-215P-54
18849 | Zhejiang Jingshang New Energy Technology STS-6M-215P-54 | 215 | N | 다결정 | 1.473 | 1 | 47 |  | 14.6% | Zhejiang Jingshang New Energy Technology STS-6M-220P-54
18850 | Zhejiang Jingshang New Energy Technology STS-6M-220P-54 | 220 | N | 다결정 | 1.473 | 1 | 47 |  | 14.94% | Zhejiang Jingshang New Energy Technology STS-6M-225P-54
18851 | Zhejiang Jingshang New Energy Technology STS-6M-225P-54 | 225 | N | 다결정 | 1.473 | 1 | 47 |  | 15.27% | Zhejiang Jingshang New Energy Technology STS-6M-230P-54
18852 | Zhejiang Jingshang New Energy Technology STS-6M-230P-54 | 230 | N | 다결정 | 1.473 | 1 | 47 |  | 15.61% | Zhejiang Jingshang New Energy Technology STS-6M-235P-60
18853 | Zhejiang Jingshang New Energy Technology STS-6M-235P-60 | 235 | N | 다결정 | 1.634 | 1 | 46.9 |  | 14.38% | Zhejiang Jingshang New Energy Technology STS-6M-240P-60
18854 | Zhejiang Jingshang New Energy Technology STS-6M-240P-60 | 240 | N | 다결정 | 1.634 | 1 | 46.9 |  | 14.69% | Zhejiang Jingshang New Energy Technology STS-6M-245P-60
18855 | Zhejiang Jingshang New Energy Technology STS-6M-245P-60 | 245 | N | 다결정 | 1.634 | 1 | 46.9 |  | 14.99% | Zhejiang Jingshang New Energy Technology STS-6M-250P-60
18856 | Zhejiang Jingshang New Energy Technology STS-6M-250P-60 | 250 | N | 다결정 | 1.634 | 1 | 46.9 |  | 15.3% | Zhejiang Jingshang New Energy Technology STS-6M-255P-60
18857 | Zhejiang Jingshang New Energy Technology STS-6M-255P-60 | 255 | N | 다결정 | 1.634 | 1 | 46.9 |  | 15.61% | Zhejiang Jingshang New Energy Technology STS-6M-260P-60
18858 | Zhejiang Jingshang New Energy Technology STS-6M-260P-60 | 260 | N | 다결정 | 1.634 | 1 | 46.9 |  | 15.91% | Zhejiang Jingshang New Energy Technology STS-6M-265P-60
18859 | Zhejiang Jingshang New Energy Technology STS-6M-265P-60 | 265 | N | 다결정 | 1.634 | 1 | 46.9 |  | 16.22% | Zhejiang Jingshang New Energy Technology STS-6M-270P-72
18860 | Zhejiang Jingshang New Energy Technology STS-6M-270P-72 | 270 | N | 다결정 | 1.931 | 1 | 46.4 |  | 13.98% | Zhejiang Jingshang New Energy Technology STS-6M-275P-72
18861 | Zhejiang Jingshang New Energy Technology STS-6M-275P-72 | 275 | N | 다결정 | 1.931 | 1 | 46.4 |  | 14.24% | Zhejiang Jingshang New Energy Technology STS-6M-280P-72
18862 | Zhejiang Jingshang New Energy Technology STS-6M-280P-72 | 280 | N | 다결정 | 1.931 | 1 | 46.4 |  | 14.5% | Zhejiang Jingshang New Energy Technology STS-6M-285P-72
18863 | Zhejiang Jingshang New Energy Technology STS-6M-285P-72 | 285 | N | 다결정 | 1.931 | 1 | 46.4 |  | 14.76% | Zhejiang Jingshang New Energy Technology STS-6M-290P-72
18864 | Zhejiang Jingshang New Energy Technology STS-6M-290P-72 | 290 | N | 다결정 | 1.931 | 1 | 46.4 |  | 15.02% | Zhejiang Jingshang New Energy Technology STS-6M-295P-72
18865 | Zhejiang Jingshang New Energy Technology STS-6M-295P-72 | 295 | N | 다결정 | 1.931 | 1 | 46.4 |  | 15.28% | Zhejiang Jingshang New Energy Technology STS-6M-300P-72
18866 | Zhejiang Jingshang New Energy Technology STS-6M-300P-72 | 300 | N | 다결정 | 1.931 | 1 | 46.4 |  | 15.54% | Zhejiang Jingshang New Energy Technology STS-6M-305P-72
18867 | Zhejiang Jingshang New Energy Technology STS-6M-305P-72 | 305 | N | 다결정 | 1.931 | 1 | 46.4 |  | 15.79% | Zhejiang Jingshang New Energy Technology STS-6M-310P-72
18868 | Zhejiang Jingshang New Energy Technology STS-6M-310P-72 | 310 | N | 다결정 | 1.931 | 1 | 46.4 |  | 16.05% | Zhejiang Jingshang New Energy Technology STS-6M-315P-72
18869 | Zhejiang Jingshang New Energy Technology STS-6M-315P-72 | 315 | N | 다결정 | 1.931 | 1 | 46.4 |  | 16.31% | Zhejiang Jingshang New Energy Technology STS-6M-320P-72
18870 | Zhejiang Jingshang New Energy Technology STS-6M-320P-72 | 320 | N | 다결정 | 1.931 | 1 | 46.4 |  | 16.57% | Zhejiang Jiutai New Energy JTM175-72M
18871 | Zhejiang Jiutai New Energy JTM175-72M | 175 | N | 단결정 | 1.277 | 1 | 47.6 |  | 13.7% | Zhejiang Jiutai New Energy JTM180-72M
18872 | Zhejiang Jiutai New Energy JTM180-72M | 180 | N | 단결정 | 1.277 | 1 | 47.6 |  | 14.1% | Zhejiang Jiutai New Energy JTM185-72M
18873 | Zhejiang Jiutai New Energy JTM185-72M | 185 | N | 단결정 | 1.277 | 1 | 47.6 |  | 14.49% | Zhejiang Jiutai New Energy JTM200-60P
18874 | Zhejiang Jiutai New Energy JTM200-60P | 200 | N | 다결정 | 1.627 | 1 | 45.7 |  | 12.29% | Zhejiang Jiutai New Energy JTM205-60P
18875 | Zhejiang Jiutai New Energy JTM205-60P | 205 | N | 다결정 | 1.627 | 1 | 45.7 |  | 12.6% | Zhejiang Jiutai New Energy JTM210-60P
18876 | Zhejiang Jiutai New Energy JTM210-60P | 210 | N | 다결정 | 1.627 | 1 | 45.7 |  | 12.91% | Zhejiang Jiutai New Energy JTM215-60P
18877 | Zhejiang Jiutai New Energy JTM215-60P | 215 | N | 다결정 | 1.627 | 1 | 45.7 |  | 13.21% | Zhejiang Jiutai New Energy JTM220-60P
18878 | Zhejiang Jiutai New Energy JTM220-60P | 220 | N | 다결정 | 1.627 | 1 | 45.7 |  | 13.52% | Zhejiang Jiutai New Energy JTM225-60P
18879 | Zhejiang Jiutai New Energy JTM225-60P | 225 | N | 다결정 | 1.627 | 1 | 45.7 |  | 13.83% | Zhejiang Jiutai New Energy JTM230-60P
18880 | Zhejiang Jiutai New Energy JTM230-60P | 230 | N | 다결정 | 1.627 | 1 | 45.7 |  | 14.14% | Zhejiang Jiutai New Energy JTM235-60P
18881 | Zhejiang Jiutai New Energy JTM235-60P | 235 | N | 다결정 | 1.627 | 1 | 45.7 |  | 14.44% | Zhejiang Jiutai New Energy JTM240-60P
18882 | Zhejiang Jiutai New Energy JTM240-60P | 240 | N | 다결정 | 1.627 | 1 | 45.7 |  | 14.75% | Zhejiang Jiutai New Energy JTM270-72P
18883 | Zhejiang Jiutai New Energy JTM270-72P | 270 | N | 다결정 | 1.941 | 1 | 45.7 |  | 13.91% | Zhejiang Jiutai New Energy JTM275-72P
18884 | Zhejiang Jiutai New Energy JTM275-72P | 275 | N | 다결정 | 1.941 | 1 | 45.7 |  | 14.17% | Zhejiang Jiutai New Energy JTM280-72P
18885 | Zhejiang Jiutai New Energy JTM280-72P | 280 | N | 다결정 | 1.941 | 1 | 45.7 |  | 14.43% | Zhejiang Jiutai New Energy JTM285-72P
18886 | Zhejiang Jiutai New Energy JTM285-72P | 285 | N | 다결정 | 1.941 | 1 | 45.7 |  | 14.68% | Zhejiang Kingdom Solar Energy Technic KD-M160
18887 | Zhejiang Kingdom Solar Energy Technic KD-M160 | 160 | N | 단결정 | 1.277 | 1 | 48.3 |  | 12.53% | Zhejiang Kingdom Solar Energy Technic KD-M165
18888 | Zhejiang Kingdom Solar Energy Technic KD-M165 | 165 | N | 단결정 | 1.277 | 1 | 48.3 |  | 12.92% | Zhejiang Kingdom Solar Energy Technic KD-M170
18889 | Zhejiang Kingdom Solar Energy Technic KD-M170 | 170 | N | 단결정 | 1.277 | 1 | 48.3 |  | 13.31% | Zhejiang Kingdom Solar Energy Technic KD-M175
18890 | Zhejiang Kingdom Solar Energy Technic KD-M175 | 175 | N | 단결정 | 1.277 | 1 | 48.3 |  | 13.7% | Zhejiang Kingdom Solar Energy Technic KD-M180
18891 | Zhejiang Kingdom Solar Energy Technic KD-M180 | 180 | N | 단결정 | 1.277 | 1 | 48.3 |  | 14.1% | Zhejiang Kingdom Solar Energy Technic KD-M185
18892 | Zhejiang Kingdom Solar Energy Technic KD-M185 | 185 | N | 단결정 | 1.277 | 1 | 48.3 |  | 14.49% | Zhejiang Kingdom Solar Energy Technic KD-M190
18893 | Zhejiang Kingdom Solar Energy Technic KD-M190 | 190 | N | 단결정 | 1.277 | 1 | 48.3 |  | 14.88% | Zhejiang Kingdom Solar Energy Technic KD-M195
18894 | Zhejiang Kingdom Solar Energy Technic KD-M195 | 195 | N | 단결정 | 1.277 | 1 | 48.3 |  | 15.27% | Zhejiang Kingdom Solar Energy Technic KD-M200
18895 | Zhejiang Kingdom Solar Energy Technic KD-M200 | 200 | N | 단결정 | 1.277 | 1 | 48.3 |  | 15.66% | Zhejiang Kingdom Solar Energy Technic KD-P200
18896 | Zhejiang Kingdom Solar Energy Technic KD-P200 | 200 | N | 다결정 | 1.627 | 1 | 48.5 |  | 12.29% | Zhejiang Kingdom Solar Energy Technic KD-P205
18897 | Zhejiang Kingdom Solar Energy Technic KD-P205 | 205 | N | 다결정 | 1.627 | 1 | 48.5 |  | 12.6% | Zhejiang Kingdom Solar Energy Technic KD-P210
18898 | Zhejiang Kingdom Solar Energy Technic KD-P210 | 210 | N | 다결정 | 1.627 | 1 | 48.5 |  | 12.91% | Zhejiang Kingdom Solar Energy Technic KD-P215
18899 | Zhejiang Kingdom Solar Energy Technic KD-P215 | 215 | N | 다결정 | 1.627 | 1 | 48.5 |  | 13.21% | Zhejiang Kingdom Solar Energy Technic KD-P220
18900 | Zhejiang Kingdom Solar Energy Technic KD-P220 | 220 | N | 다결정 | 1.627 | 1 | 48.5 |  | 13.52% | Zhejiang Kingdom Solar Energy Technic KD-P225
18901 | Zhejiang Kingdom Solar Energy Technic KD-P225 | 225 | N | 다결정 | 1.627 | 1 | 48.5 |  | 13.83% | Zhejiang Kingdom Solar Energy Technic KD-P230
18902 | Zhejiang Kingdom Solar Energy Technic KD-P230 | 230 | N | 다결정 | 1.627 | 1 | 48.5 |  | 14.14% | Zhejiang Kingdom Solar Energy Technic KD-P235
18903 | Zhejiang Kingdom Solar Energy Technic KD-P235 | 235 | N | 다결정 | 1.627 | 1 | 48.5 |  | 14.44% | Zhejiang Kingdom Solar Energy Technic KD-P240
18904 | Zhejiang Kingdom Solar Energy Technic KD-P240 | 240 | N | 다결정 | 1.627 | 1 | 48.5 |  | 14.75% | Zhejiang Kingdom Solar Energy Technic KD-P245
18905 | Zhejiang Kingdom Solar Energy Technic KD-P245 | 245 | N | 다결정 | 1.627 | 1 | 48.8 |  | 15.06% | Zhejiang Kingdom Solar Energy Technic KD-P250
18906 | Zhejiang Kingdom Solar Energy Technic KD-P250 | 250 | N | 다결정 | 1.94 | 1 | 48.5 |  | 12.89% | Zhejiang Kingdom Solar Energy Technic KD-P255
18907 | Zhejiang Kingdom Solar Energy Technic KD-P255 | 255 | N | 다결정 | 1.94 | 1 | 48.8 |  | 13.14% | Zhejiang Kingdom Solar Energy Technic KD-P260
18908 | Zhejiang Kingdom Solar Energy Technic KD-P260 | 260 | N | 다결정 | 1.94 | 1 | 48.8 |  | 13.4% | Zhejiang Kingdom Solar Energy Technic KD-P265
18909 | Zhejiang Kingdom Solar Energy Technic KD-P265 | 265 | N | 다결정 | 1.94 | 1 | 48.8 |  | 13.66% | Zhejiang Kingdom Solar Energy Technic KD-P270
18910 | Zhejiang Kingdom Solar Energy Technic KD-P270 | 270 | N | 다결정 | 1.94 | 1 | 48.8 |  | 13.92% | Zhejiang Kingdom Solar Energy Technic KD-P275
18911 | Zhejiang Kingdom Solar Energy Technic KD-P275 | 275 | N | 다결정 | 1.94 | 1 | 48.8 |  | 14.18% | Zhejiang Kingdom Solar Energy Technic KD-P280
18912 | Zhejiang Kingdom Solar Energy Technic KD-P280 | 280 | N | 다결정 | 1.94 | 1 | 48.8 |  | 14.43% | Zhejiang Kingdom Solar Energy Technic KD-P285
18913 | Zhejiang Kingdom Solar Energy Technic KD-P285 | 285 | N | 다결정 | 1.94 | 1 | 48.8 |  | 14.69% | Zhejiang Kingdom Solar Energy Technic KD-P290
18914 | Zhejiang Kingdom Solar Energy Technic KD-P290 | 290 | N | 다결정 | 1.94 | 1 | 48.8 |  | 14.95% | Zhejiang Kingdom Solar Energy Technic KD-P295
18915 | Zhejiang Kingdom Solar Energy Technic KD-P295 | 295 | N | 다결정 | 1.94 | 1 | 48.8 |  | 15.21% | Zhejiang Kingdom Solar Energy Technic KD-P300
18916 | Zhejiang Kingdom Solar Energy Technic KD-P300 | 300 | N | 다결정 | 1.94 | 1 | 48.8 |  | 15.46% | Zhejiang Shinew Photoelectronic Technology XH-60P-230
18917 | Zhejiang Shinew Photoelectronic Technology XH-60P-230 | 230 | N | 다결정 | 1.627 | 1 | 45.8 |  | 14.14% | Zhejiang Shinew Photoelectronic Technology XH-60P-235
18918 | Zhejiang Shinew Photoelectronic Technology XH-60P-235 | 235 | N | 다결정 | 1.627 | 1 | 45.8 |  | 14.44% | Zhejiang Shinew Photoelectronic Technology XH-72M-185
18919 | Zhejiang Shinew Photoelectronic Technology XH-72M-185 | 185 | N | 단결정 | 1.277 | 1 | 46.5 |  | 14.49% | Zhejiang Shinew Photoelectronic Technology XH-72M-190
18920 | Zhejiang Shinew Photoelectronic Technology XH-72M-190 | 190 | N | 단결정 | 1.277 | 1 | 46.5 |  | 14.88% | Zhejiang Shinew Photoelectronic Technology XH-72P-280
18921 | Zhejiang Shinew Photoelectronic Technology XH-72P-280 | 280 | N | 다결정 | 1.94 | 1 | 46.2 |  | 14.43% | Zhejiang Sunflower Light Energy Science & Tech SF125x125-72-M-150W
18922 | Zhejiang Sunflower Light Energy Science & Tech SF125x125-72-M-150W | 150 | N | 단결정 | 1.277 | 1 | 45.8 |  | 11.75% | Zhejiang Sunflower Light Energy Science & Tech SF125x125-72-M-155W
18923 | Zhejiang Sunflower Light Energy Science & Tech SF125x125-72-M-155W | 155 | N | 단결정 | 1.277 | 1 | 45.8 |  | 12.14% | Zhejiang Sunflower Light Energy Science & Tech SF125x125-72-M-160W
18924 | Zhejiang Sunflower Light Energy Science & Tech SF125x125-72-M-160W | 160 | N | 단결정 | 1.277 | 1 | 45.8 |  | 12.53% | Zhejiang Sunflower Light Energy Science & Tech SF125x125-72-M-165W
18925 | Zhejiang Sunflower Light Energy Science & Tech SF125x125-72-M-165W | 165 | N | 단결정 | 1.277 | 1 | 45.8 |  | 12.92% | Zhejiang Sunflower Light Energy Science & Tech SF125x125-72-M-170W
18926 | Zhejiang Sunflower Light Energy Science & Tech SF125x125-72-M-170W | 170 | N | 단결정 | 1.277 | 1 | 45.8 |  | 13.31% | Zhejiang Sunflower Light Energy Science & Tech SF125x125-72-M-175W
18927 | Zhejiang Sunflower Light Energy Science & Tech SF125x125-72-M-175W | 175 | N | 단결정 | 1.277 | 1 | 45.8 |  | 13.7% | Zhejiang Sunflower Light Energy Science & Tech SF125x125-72-M-180W
18928 | Zhejiang Sunflower Light Energy Science & Tech SF125x125-72-M-180W | 180 | N | 단결정 | 1.277 | 1 | 45.8 |  | 14.1% | Zhejiang Sunflower Light Energy Science & Tech SF125x125-72-M-185W
18929 | Zhejiang Sunflower Light Energy Science & Tech SF125x125-72-M-185W | 185 | N | 단결정 | 1.277 | 1 | 45.8 |  | 14.49% | Zhejiang Sunflower Light Energy Science & Tech SF156x156-60-M-200W
18930 | Zhejiang Sunflower Light Energy Science & Tech SF156x156-60-M-200W | 200 | N | 단결정 | 1.637 | 1 | 48 |  | 12.22% | Zhejiang Sunflower Light Energy Science & Tech SF156x156-60-M-205W
18931 | Zhejiang Sunflower Light Energy Science & Tech SF156x156-60-M-205W | 205 | N | 단결정 | 1.637 | 1 | 48 |  | 12.52% | Zhejiang Sunflower Light Energy Science & Tech SF156x156-60-M-210W
18932 | Zhejiang Sunflower Light Energy Science & Tech SF156x156-60-M-210W | 210 | N | 단결정 | 1.637 | 1 | 48 |  | 12.83% | Zhejiang Sunflower Light Energy Science & Tech SF156x156-60-M-215W
18933 | Zhejiang Sunflower Light Energy Science & Tech SF156x156-60-M-215W | 215 | N | 단결정 | 1.637 | 1 | 48 |  | 13.13% | Zhejiang Sunflower Light Energy Science & Tech SF156x156-60-M-220W
18934 | Zhejiang Sunflower Light Energy Science & Tech SF156x156-60-M-220W | 220 | N | 단결정 | 1.637 | 1 | 48 |  | 13.44% | Zhejiang Sunflower Light Energy Science & Tech SF156x156-60-M-225W
18935 | Zhejiang Sunflower Light Energy Science & Tech SF156x156-60-M-225W | 225 | N | 단결정 | 1.637 | 1 | 48 |  | 13.74% | Zhejiang Sunflower Light Energy Science & Tech SF156x156-60-M-230W
18936 | Zhejiang Sunflower Light Energy Science & Tech SF156x156-60-M-230W | 230 | N | 단결정 | 1.637 | 1 | 48 |  | 14.05% | Zhejiang Sunflower Light Energy Science & Tech SF156x156-60-M-235W
18937 | Zhejiang Sunflower Light Energy Science & Tech SF156x156-60-M-235W | 235 | N | 단결정 | 1.637 | 1 | 48 |  | 14.36% | Zhejiang Sunflower Light Energy Science & Tech SF156x156-60-M-240W
18938 | Zhejiang Sunflower Light Energy Science & Tech SF156x156-60-M-240W | 240 | N | 단결정 | 1.637 | 1 | 48 |  | 14.66% | Zhejiang Sunflower Light Energy Science & Tech SF156x156-60-P-200W
18939 | Zhejiang Sunflower Light Energy Science & Tech SF156x156-60-P-200W | 200 | N | 다결정 | 1.637 | 1 | 47.8 |  | 12.22% | Zhejiang Sunflower Light Energy Science & Tech SF156x156-60-P-205W
18940 | Zhejiang Sunflower Light Energy Science & Tech SF156x156-60-P-205W | 205 | N | 다결정 | 1.637 | 1 | 47.8 |  | 12.52% | Zhejiang Sunflower Light Energy Science & Tech SF156x156-60-P-210W
18941 | Zhejiang Sunflower Light Energy Science & Tech SF156x156-60-P-210W | 210 | N | 다결정 | 1.637 | 1 | 47.8 |  | 12.83% | Zhejiang Sunflower Light Energy Science & Tech SF156x156-60-P-215W
18942 | Zhejiang Sunflower Light Energy Science & Tech SF156x156-60-P-215W | 215 | N | 다결정 | 1.637 | 1 | 47.8 |  | 13.13% | Zhejiang Sunflower Light Energy Science & Tech SF156x156-60-P-220W
18943 | Zhejiang Sunflower Light Energy Science & Tech SF156x156-60-P-220W | 220 | N | 다결정 | 1.637 | 1 | 47.8 |  | 13.44% | Zhejiang Sunflower Light Energy Science & Tech SF156x156-60-P-225W
18944 | Zhejiang Sunflower Light Energy Science & Tech SF156x156-60-P-225W | 225 | N | 다결정 | 1.637 | 1 | 47.8 |  | 13.74% | Zhejiang Sunflower Light Energy Science & Tech SF156x156-60-P-230W
18945 | Zhejiang Sunflower Light Energy Science & Tech SF156x156-60-P-230W | 230 | N | 다결정 | 1.637 | 1 | 47.8 |  | 14.05% | Zhejiang Wanxiang Solar WXS175P
18946 | Zhejiang Wanxiang Solar WXS175P | 175 | N | 다결정 | 1.186 | 1 | 45.9 |  | 14.76% | Zhejiang Wanxiang Solar WXS175S
18947 | Zhejiang Wanxiang Solar WXS175S | 175 | N | 단결정 | 1.167 | 1 | 45.7 |  | 15% | Zhejiang Wanxiang Solar WXS180P
18948 | Zhejiang Wanxiang Solar WXS180P | 180 | N | 다결정 | 1.186 | 1 | 45.9 |  | 15.18% | Zhejiang Wanxiang Solar WXS180S
18949 | Zhejiang Wanxiang Solar WXS180S | 180 | N | 단결정 | 1.167 | 1 | 45.7 |  | 15.42% | Zhejiang Wanxiang Solar WXS185P
18950 | Zhejiang Wanxiang Solar WXS185P | 185 | N | 단결정 | 1.186 | 1 | 45.9 |  | 15.6% | Zhejiang Wanxiang Solar WXS185S
18951 | Zhejiang Wanxiang Solar WXS185S | 185 | N | 다결정 | 1.167 | 1 | 45.7 |  | 15.85% | Zhejiang Wanxiang Solar WXS190P
18952 | Zhejiang Wanxiang Solar WXS190P | 190 | N | 다결정 | 1.186 | 1 | 45.9 |  | 16.02% | Zhejiang Wanxiang Solar WXS200P
18953 | Zhejiang Wanxiang Solar WXS200P | 200 | N | 다결정 | 1.495 | 1 | 45.9 |  | 13.38% | Zhejiang Wanxiang Solar WXS205P
18954 | Zhejiang Wanxiang Solar WXS205P | 205 | N | 다결정 | 1.495 | 1 | 45.9 |  | 13.71% | Zhejiang Wanxiang Solar WXS210P
18955 | Zhejiang Wanxiang Solar WXS210P | 210 | N | 다결정 | 1.495 | 1 | 45.9 |  | 14.05% | Zhejiang Wanxiang Solar WXS215P
18956 | Zhejiang Wanxiang Solar WXS215P | 215 | N | 다결정 | 1.495 | 1 | 45.9 |  | 14.38% | Zhejiang Wanxiang Solar WXS220P
18957 | Zhejiang Wanxiang Solar WXS220P | 220 | N | 다결정 | 1.495 | 1 | 45.9 |  | 14.72% | Zhejiang Wanxiang Solar WXS225P
18958 | Zhejiang Wanxiang Solar WXS225P | 225 | N | 다결정 | 1.495 | 1 | 45.9 |  | 15.05% | Zhejiang Wanxiang Solar WXS230P
18959 | Zhejiang Wanxiang Solar WXS230P | 230 | N | 다결정 | 1.794 | 1 | 45.9 |  | 12.82% | Zhejiang Wanxiang Solar WXS235P
18960 | Zhejiang Wanxiang Solar WXS235P | 235 | N | 다결정 | 1.794 | 1 | 45.9 |  | 13.1% | Zhejiang Wanxiang Solar WXS240P
18961 | Zhejiang Wanxiang Solar WXS240P | 240 | N | 다결정 | 1.794 | 1 | 45.9 |  | 13.38% | Zhejiang Wanxiang Solar WXS245P
18962 | Zhejiang Wanxiang Solar WXS245P | 245 | N | 다결정 | 1.794 | 1 | 45.9 |  | 13.66% | Zhejiang Wanxiang Solar WXS250P
18963 | Zhejiang Wanxiang Solar WXS250P | 250 | N | 다결정 | 1.795 | 1 | 45.9 |  | 13.93% | Zhejiang Wanxiang Solar WXS255P
18964 | Zhejiang Wanxiang Solar WXS255P | 255 | N | 다결정 | 1.794 | 1 | 45.9 |  | 14.21% | Zhejiang Wanxiang Solar WXS260P
18965 | Zhejiang Wanxiang Solar WXS260P | 260 | N | 다결정 | 1.794 | 1 | 45.9 |  | 14.49% | Zhejiang Wanxiang Solar WXS265P
18966 | Zhejiang Wanxiang Solar WXS265P | 265 | N | 다결정 | 1.794 | 1 | 45.9 |  | 14.77% | Zhejiang Wanxiang Solar WXS270P
18967 | Zhejiang Wanxiang Solar WXS270P | 270 | N | 다결정 | 1.794 | 1 | 45.9 |  | 15.05% | Zhejiang Wanxiang Solar WXS275P
18968 | Zhejiang Wanxiang Solar WXS275P | 275 | N | 다결정 | 1.795 | 1 | 45.9 |  | 15.32% | Zhejiang Wanxiang Solar WXS280P
18969 | Zhejiang Wanxiang Solar WXS280P | 280 | N | 다결정 | 1.794 | 1 | 45.9 |  | 15.61% | Zhongli Talesun Solar TAC208/240
18970 | Zhongli Talesun Solar TAC208/240 | 240 | N | 단결정 | 1.624 | 1 | 46.1 |  | 14.78% | Zhongli Talesun Solar TP572M-175
18971 | Zhongli Talesun Solar TP572M-175 | 175 | N | 단결정 | 1.277 | 1 | 46.2 |  | 13.7% | Zhongli Talesun Solar TP572M-180
18972 | Zhongli Talesun Solar TP572M-180 | 180 | N | 단결정 | 1.277 | 1 | 46.2 |  | 14.1% | Zhongli Talesun Solar TP572M-185
18973 | Zhongli Talesun Solar TP572M-185 | 185 | N | 단결정 | 1.277 | 1 | 46.2 |  | 14.49% | Zhongli Talesun Solar TP572M-190
18974 | Zhongli Talesun Solar TP572M-190 | 190 | N | 단결정 | 1.277 | 1 | 46.2 |  | 14.88% | Zhongli Talesun Solar TP572M-195
18975 | Zhongli Talesun Solar TP572M-195 | 195 | N | 단결정 | 1.277 | 1 | 46.2 |  | 15.27% | Zhongli Talesun Solar TP572M-200
18976 | Zhongli Talesun Solar TP572M-200 | 200 | N | 단결정 | 1.277 | 1 | 46.2 |  | 15.66% | Zhongli Talesun Solar TP660M-220
18977 | Zhongli Talesun Solar TP660M-220 | 220 | N | 단결정 | 1.624 | 1 | 46.1 |  | 13.55% | Zhongli Talesun Solar TP660M-225
18978 | Zhongli Talesun Solar TP660M-225 | 225 | N | 단결정 | 1.624 | 1 | 46.1 |  | 13.85% | Zhongli Talesun Solar TP660M-230
18979 | Zhongli Talesun Solar TP660M-230 | 230 | N | 단결정 | 1.624 | 1 | 46.1 |  | 14.16% | Zhongli Talesun Solar TP660M-235
18980 | Zhongli Talesun Solar TP660M-235 | 235 | N | 단결정 | 1.624 | 1 | 46.1 |  | 14.47% | Zhongli Talesun Solar TP660M-240
18981 | Zhongli Talesun Solar TP660M-240 | 240 | N | 단결정 | 1.624 | 1 | 46.1 |  | 14.78% | Zhongli Talesun Solar TP660M-240B
18982 | Zhongli Talesun Solar TP660M-240B | 240 | N | 단결정 | 1.624 | 1 | 45 |  | 14.78% | Zhongli Talesun Solar TP660M-245
18983 | Zhongli Talesun Solar TP660M-245 | 245 | N | 단결정 | 1.624 | 1 | 46.1 |  | 15.09% | Zhongli Talesun Solar TP660M-245B
18984 | Zhongli Talesun Solar TP660M-245B | 245 | N | 단결정 | 1.624 | 1 | 45 |  | 15.09% | Zhongli Talesun Solar TP660M-250
18985 | Zhongli Talesun Solar TP660M-250 | 250 | N | 단결정 | 1.624 | 1 | 46.1 |  | 15.39% | Zhongli Talesun Solar TP660M-250B
18986 | Zhongli Talesun Solar TP660M-250B | 250 | N | 단결정 | 1.624 | 1 | 45 |  | 15.39% | Zhongli Talesun Solar TP660M-255
18987 | Zhongli Talesun Solar TP660M-255 | 255 | N | 단결정 | 1.624 | 1 | 44.2 |  | 15.7% | Zhongli Talesun Solar TP660M-255B
18988 | Zhongli Talesun Solar TP660M-255B | 255 | N | 단결정 | 1.624 | 1 | 45 |  | 15.7% | Zhongli Talesun Solar TP660M-260
18989 | Zhongli Talesun Solar TP660M-260 | 260 | N | 단결정 | 1.624 | 1 | 44.2 |  | 16.01% | Zhongli Talesun Solar TP660M-260B
18990 | Zhongli Talesun Solar TP660M-260B | 260 | N | 단결정 | 1.624 | 1 | 45 |  | 16.01% | Zhongli Talesun Solar TP660M-265
18991 | Zhongli Talesun Solar TP660M-265 | 265 | N | 단결정 | 1.624 | 1 | 47.1 |  | 16.32% | Zhongli Talesun Solar TP660M-270
18992 | Zhongli Talesun Solar TP660M-270 | 270 | N | 단결정 | 1.624 | 1 | 47.1 |  | 16.63% | Zhongli Talesun Solar TP660M-275
18993 | Zhongli Talesun Solar TP660M-275 | 275 | N | 단결정 | 1.624 | 1 | 47.1 |  | 16.93% | Zhongli Talesun Solar TP660M-280
18994 | Zhongli Talesun Solar TP660M-280 | 280 | N | 단결정 | 1.624 | 1 | 47.1 |  | 17.24% | Zhongli Talesun Solar TP660M-285
18995 | Zhongli Talesun Solar TP660M-285 | 285 | N | 단결정 | 1.624 | 1 | 47.1 |  | 17.55% | Zhongli Talesun Solar TP660P-220
18996 | Zhongli Talesun Solar TP660P-220 | 220 | N | 다결정 | 1.624 | 1 | 45.7 |  | 13.55% | Zhongli Talesun Solar TP660P-225
18997 | Zhongli Talesun Solar TP660P-225 | 225 | N | 다결정 | 1.624 | 1 | 45.7 |  | 13.85% | Zhongli Talesun Solar TP660P-230
18998 | Zhongli Talesun Solar TP660P-230 | 230 | N | 다결정 | 1.624 | 1 | 45.7 |  | 14.16% | Zhongli Talesun Solar TP660P-235
18999 | Zhongli Talesun Solar TP660P-235 | 235 | N | 다결정 | 1.624 | 1 | 45.7 |  | 14.47% | Zhongli Talesun Solar TP660P-240
19000 | Zhongli Talesun Solar TP660P-240 | 240 | N | 다결정 | 1.624 | 1 | 45.7 |  | 14.78% | Zhongli Talesun Solar TP660P-240B
19001 | Zhongli Talesun Solar TP660P-240B | 240 | N | 다결정 | 1.624 | 1 | 45.3 |  | 14.78% | Zhongli Talesun Solar TP660P-245
19002 | Zhongli Talesun Solar TP660P-245 | 245 | N | 다결정 | 1.624 | 1 | 45.7 |  | 15.09% | Zhongli Talesun Solar TP660P-245B
19003 | Zhongli Talesun Solar TP660P-245B | 245 | N | 다결정 | 1.624 | 1 | 45.3 |  | 15.09% | Zhongli Talesun Solar TP660P-250
19004 | Zhongli Talesun Solar TP660P-250 | 250 | N | 다결정 | 1.624 | 1 | 45.7 |  | 15.39% | Zhongli Talesun Solar TP660P-250B
19005 | Zhongli Talesun Solar TP660P-250B | 250 | N | 다결정 | 1.624 | 1 | 45.3 |  | 15.39% | Zhongli Talesun Solar TP660P-255
19006 | Zhongli Talesun Solar TP660P-255 | 255 | N | 다결정 | 1.624 | 1 | 45.7 |  | 15.7% | Zhongli Talesun Solar TP660P-255B
19007 | Zhongli Talesun Solar TP660P-255B | 255 | N | 다결정 | 1.624 | 1 | 45.3 |  | 15.7% | Zhongli Talesun Solar TP660P-260
19008 | Zhongli Talesun Solar TP660P-260 | 260 | N | 다결정 | 1.624 | 1 | 45.3 |  | 16.01% | Zhongli Talesun Solar TP660P-265
19009 | Zhongli Talesun Solar TP660P-265 | 265 | N | 다결정 | 1.624 | 1 | 46.3 |  | 16.32% | Zhongli Talesun Solar TP660P-270
19010 | Zhongli Talesun Solar TP660P-270 | 270 | N | 다결정 | 1.624 | 1 | 46.3 |  | 16.63% | Zhongli Talesun Solar TP672M-285
19011 | Zhongli Talesun Solar TP672M-285 | 285 | N | 단결정 | 1.94 | 1 | 46.2 |  | 14.69% | Zhongli Talesun Solar TP672M-285B
19012 | Zhongli Talesun Solar TP672M-285B | 285 | N | 단결정 | 1.94 | 1 | 45 |  | 14.69% | Zhongli Talesun Solar TP672M-290
19013 | Zhongli Talesun Solar TP672M-290 | 290 | N | 단결정 | 1.94 | 1 | 46.2 |  | 14.95% | Zhongli Talesun Solar TP672M-290B
19014 | Zhongli Talesun Solar TP672M-290B | 290 | N | 단결정 | 1.94 | 1 | 45 |  | 14.95% | Zhongli Talesun Solar TP672M-295
19015 | Zhongli Talesun Solar TP672M-295 | 295 | N | 단결정 | 1.94 | 1 | 46.2 |  | 15.21% | Zhongli Talesun Solar TP672M-295B
19016 | Zhongli Talesun Solar TP672M-295B | 295 | N | 단결정 | 1.94 | 1 | 45 |  | 15.21% | Zhongli Talesun Solar TP672M-300
19017 | Zhongli Talesun Solar TP672M-300 | 300 | N | 단결정 | 1.94 | 1 | 46.2 |  | 15.46% | Zhongli Talesun Solar TP672M-300B
19018 | Zhongli Talesun Solar TP672M-300B | 300 | N | 단결정 | 1.94 | 1 | 45 |  | 15.46% | Zhongli Talesun Solar TP672M-305
19019 | Zhongli Talesun Solar TP672M-305 | 305 | N | 단결정 | 1.94 | 1 | 46.2 |  | 15.72% | Zhongli Talesun Solar TP672M-305B
19020 | Zhongli Talesun Solar TP672M-305B | 305 | N | 단결정 | 1.94 | 1 | 45 |  | 15.72% | Zhongli Talesun Solar TP672M-310
19021 | Zhongli Talesun Solar TP672M-310 | 310 | N | 단결정 | 1.94 | 1 | 46.2 |  | 15.98% | Zhongli Talesun Solar TP672M-310B
19022 | Zhongli Talesun Solar TP672M-310B | 310 | N | 단결정 | 1.94 | 1 | 45 |  | 15.98% | Zhongli Talesun Solar TP672M-315
19023 | Zhongli Talesun Solar TP672M-315 | 315 | N | 단결정 | 1.94 | 1 | 45.2 |  | 16.24% | Zhongli Talesun Solar TP672M-320
19024 | Zhongli Talesun Solar TP672M-320 | 320 | N | 단결정 | 1.94 | 1 | 45.2 |  | 16.49% | Zhongli Talesun Solar TP672M-325
19025 | Zhongli Talesun Solar TP672M-325 | 325 | N | 단결정 | 1.94 | 1 | 46.2 |  | 16.75% | Zhongli Talesun Solar TP672M-330
19026 | Zhongli Talesun Solar TP672M-330 | 330 | N | 단결정 | 1.94 | 1 | 46.2 |  | 17.01% | Zhongli Talesun Solar TP672M-335
19027 | Zhongli Talesun Solar TP672M-335 | 335 | N | 단결정 | 1.94 | 1 | 46.2 |  | 17.27% | Zhongli Talesun Solar TP672P-280
19028 | Zhongli Talesun Solar TP672P-280 | 280 | N | 다결정 | 1.94 | 1 | 46.6 |  | 14.43% | Zhongli Talesun Solar TP672P-285
19029 | Zhongli Talesun Solar TP672P-285 | 285 | N | 다결정 | 1.94 | 1 | 46.6 |  | 14.69% | Zhongli Talesun Solar TP672P-285B
19030 | Zhongli Talesun Solar TP672P-285B | 285 | N | 다결정 | 1.94 | 1 | 45.3 |  | 14.69% | Zhongli Talesun Solar TP672P-290
19031 | Zhongli Talesun Solar TP672P-290 | 290 | N | 다결정 | 1.94 | 1 | 46.6 |  | 14.95% | Zhongli Talesun Solar TP672P-290B
19032 | Zhongli Talesun Solar TP672P-290B | 290 | N | 다결정 | 1.94 | 1 | 45.3 |  | 14.95% | Zhongli Talesun Solar TP672P-295
19033 | Zhongli Talesun Solar TP672P-295 | 295 | N | 다결정 | 1.94 | 1 | 46.6 |  | 15.21% | Zhongli Talesun Solar TP672P-295B
19034 | Zhongli Talesun Solar TP672P-295B | 295 | N | 다결정 | 1.94 | 1 | 45.3 |  | 15.21% | Zhongli Talesun Solar TP672P-300
19035 | Zhongli Talesun Solar TP672P-300 | 300 | N | 다결정 | 1.94 | 1 | 46.6 |  | 15.46% | Zhongli Talesun Solar TP672P-300B
19036 | Zhongli Talesun Solar TP672P-300B | 300 | N | 다결정 | 1.94 | 1 | 45.3 |  | 15.46% | Zhongli Talesun Solar TP672P-305
19037 | Zhongli Talesun Solar TP672P-305 | 305 | N | 다결정 | 1.94 | 1 | 45.7 |  | 15.72% | Zhongli Talesun Solar TP672P-310
19038 | Zhongli Talesun Solar TP672P-310 | 310 | N | 다결정 | 1.94 | 1 | 45.7 |  | 15.98% | Zhongli Talesun Solar TP672P-315
19039 | Zhongli Talesun Solar TP672P-315 | 315 | N | 다결정 | 1.94 | 1 | 46.6 |  | 16.24% | Zhongli Talesun Solar TP672P-320
19040 | Zhongli Talesun Solar TP672P-320 | 320 | N | 다결정 | 1.94 | 1 | 46.6 |  | 16.49% | Zhongli Talesun Solar TP672P-325
19041 | Zhongli Talesun Solar TP672P-325 | 325 | N | 다결정 | 1.94 | 1 | 46.6 |  | 16.75% | Znshine PV-Tech ZX175(36)MS
19042 | Znshine PV-Tech ZX175(36)MS | 175(36) | N | 단결정 | 1.277 | 1 | 47 |  | #VALUE! | Znshine PV-Tech ZX180(36)MS
19043 | Znshine PV-Tech ZX180(36)MS | 180(36) | N | 단결정 | 1.277 | 1 | 47 |  | #VALUE! | Znshine PV-Tech ZX185(36)MS
19044 | Znshine PV-Tech ZX185(36)MS | 185(36) | N | 단결정 | 1.277 | 1 | 47 |  | #VALUE! | Znshine PV-Tech ZX190(36)MS
19045 | Znshine PV-Tech ZX190(36)MS | 190(36) | N | 단결정 | 1.277 | 1 | 47 |  | #VALUE! | Znshine PV-Tech ZX195(36)MS
19046 | Znshine PV-Tech ZX195(36)MS | 195(36) | N | 단결정 | 1.277 | 1 | 47 |  | #VALUE! | Znshine PV-Tech ZX200(36)MS
19047 | Znshine PV-Tech ZX200(36)MS | 200(36) | N | 단결정 | 1.277 | 1 | 47 |  | #VALUE! | Znshine PV-Tech ZX220(30)P
19048 | Znshine PV-Tech ZX220(30)P | 220(30) | N | 다결정 | 1.637 | 1 | 47.1 |  | #VALUE! | Znshine PV-Tech ZX225(30)P
19049 | Znshine PV-Tech ZX225(30)P | 225(30) | N | 다결정 | 1.637 | 1 | 47.1 |  | #VALUE! | Znshine PV-Tech ZX230(30)P
19050 | Znshine PV-Tech ZX230(30)P | 230(30) | N | 다결정 | 1.637 | 1 | 47.1 |  | #VALUE! | Znshine PV-Tech ZX235(30)P
19051 | Znshine PV-Tech ZX235(30)P | 235(30) | N | 다결정 | 1.637 | 1 | 47.1 |  | #VALUE! | Znshine PV-Tech ZX240(30)P
19052 | Znshine PV-Tech ZX240(30)P | 240(30) | N | 다결정 | 1.637 | 1 | 47.1 |  | #VALUE! | Znshine PV-Tech ZX245(30)P
19053 | Znshine PV-Tech ZX245(30)P | 245(30) | N | 다결정 | 1.637 | 1 | 47.1 |  | #VALUE! | Znshine PV-Tech ZX245(48)MS
19054 | Znshine PV-Tech ZX245(48)MS | 245(48) | N | 단결정 | 1.701 | 1 | 47 |  | #VALUE! | Znshine PV-Tech ZX250(48)MS
19055 | Znshine PV-Tech ZX250(48)MS | 250(48) | N | 단결정 | 1.701 | 1 | 47 |  | #VALUE! | Znshine PV-Tech ZX255(48)MS
19056 | Znshine PV-Tech ZX255(48)MS | 255(48) | N | 단결정 | 1.701 | 1 | 47 |  | #VALUE! | Znshine PV-Tech ZX260(48)MS
19057 | Znshine PV-Tech ZX260(48)MS | 260(48) | N | 단결정 | 1.701 | 1 | 47 |  | #VALUE! | Znshine PV-Tech ZX265(36)P
19058 | Znshine PV-Tech ZX265(36)P | 265(36) | N | 다결정 | 1.941 | 1 | 47.1 |  | #VALUE! | Znshine PV-Tech ZX265(48)MS
19059 | Znshine PV-Tech ZX265(48)MS | 265(48) | N | 단결정 | 1.701 | 1 | 47 |  | #VALUE! | Znshine PV-Tech ZX270(36)P
19060 | Znshine PV-Tech ZX270(36)P | 270(36) | N | 다결정 | 1.941 | 1 | 47.1 |  | #VALUE! | Znshine PV-Tech ZX270(48)MS
19061 | Znshine PV-Tech ZX270(48)MS | 270(48) | N | 단결정 | 1.701 | 1 | 47 |  | #VALUE! | Znshine PV-Tech ZX275(36)P
19062 | Znshine PV-Tech ZX275(36)P | 275(36) | N | 다결정 | 1.941 | 1 | 47.1 |  | #VALUE! | Znshine PV-Tech ZX275(48)MS
19063 | Znshine PV-Tech ZX275(48)MS | 275(48) | N | 단결정 | 1.701 | 1 | 47 |  | #VALUE! | Znshine PV-Tech ZX280(36)P
19064 | Znshine PV-Tech ZX280(36)P | 280(36) | N | 다결정 | 1.941 | 1 | 47.1 |  | #VALUE! | Znshine PV-Tech ZX285(36)P
19065 | Znshine PV-Tech ZX285(36)P | 285(36) | N | 다결정 | 1.941 | 1 | 47.1 |  | #VALUE! | Znshine PV-Tech ZX290(36)P
19066 | Znshine PV-Tech ZX290(36)P | 290(36) | N | 다결정 | 1.941 | 1 | 47.1 |  | #VALUE! | Znshine PV-Tech ZX295(36)P
19067 | Znshine PV-Tech ZX295(36)P | 295(36) | N | 다결정 | 1.941 | 1 | 47.1 |  | #VALUE! | Znshine PV-Tech ZXM5-72-175/MS
19068 | Znshine PV-Tech ZXM5-72-175/MS | 175 | N | 단결정 | 1.277 | 1 | 47 |  | 13.7% | Znshine PV-Tech ZXM5-72-180/MS
19069 | Znshine PV-Tech ZXM5-72-180/MS | 180 | N | 단결정 | 1.277 | 1 | 47 |  | 14.1% | Znshine PV-Tech ZXM5-72-185/MS
19070 | Znshine PV-Tech ZXM5-72-185/MS | 185 | N | 단결정 | 1.277 | 1 | 47 |  | 14.49% | Znshine PV-Tech ZXM5-72-190/MS
19071 | Znshine PV-Tech ZXM5-72-190/MS | 190 | N | 단결정 | 1.277 | 1 | 47 |  | 14.88% | Znshine PV-Tech ZXM5-72-195/MS
19072 | Znshine PV-Tech ZXM5-72-195/MS | 195 | N | 단결정 | 1.277 | 1 | 47 |  | 15.27% | Znshine PV-Tech ZXM5-72-200/MS
19073 | Znshine PV-Tech ZXM5-72-200/MS | 200 | N | 단결정 | 1.277 | 1 | 47 |  | 15.66% | Znshine PV-Tech ZXM5-72-205/MS
19074 | Znshine PV-Tech ZXM5-72-205/MS | 205 | N | 단결정 | 1.277 | 1 | 47.1 |  | 16.05% | Znshine PV-Tech ZXM5-72-210/MS
19075 | Znshine PV-Tech ZXM5-72-210/MS | 210 | N | 단결정 | 1.277 | 1 | 47.1 |  | 16.44% | Znshine PV-Tech ZXM5-72-215/MS
19076 | Znshine PV-Tech ZXM5-72-215/MS | 215 | N | 단결정 | 1.277 | 1 | 47.1 |  | 16.84% | Znshine PV-Tech ZXM5-96-245/MS
19077 | Znshine PV-Tech ZXM5-96-245/MS | 245 | N | 단결정 | 1.701 | 1 | 47 |  | 14.4% | Znshine PV-Tech ZXM5-96-250/MS
19078 | Znshine PV-Tech ZXM5-96-250/MS | 250 | N | 단결정 | 1.701 | 1 | 47 |  | 14.7% | Znshine PV-Tech ZXM5-96-255/MS
19079 | Znshine PV-Tech ZXM5-96-255/MS | 255 | N | 단결정 | 1.701 | 1 | 47 |  | 14.99% | Znshine PV-Tech ZXM5-96-260/MS
19080 | Znshine PV-Tech ZXM5-96-260/MS | 260 | N | 단결정 | 1.701 | 1 | 47 |  | 15.29% | Znshine PV-Tech ZXM5-96-265/MS
19081 | Znshine PV-Tech ZXM5-96-265/MS | 265 | N | 단결정 | 1.701 | 1 | 47 |  | 15.58% | Znshine PV-Tech ZXM5-96-270/MS
19082 | Znshine PV-Tech ZXM5-96-270/MS | 270 | N | 단결정 | 1.701 | 1 | 47 |  | 15.87% | Znshine PV-Tech ZXM5-96-275/MS
19083 | Znshine PV-Tech ZXM5-96-275/MS | 275 | N | 단결정 | 1.701 | 1 | 47 |  | 16.17% | Znshine PV-Tech ZXM5-96-280/MS
19084 | Znshine PV-Tech ZXM5-96-280/MS | 280 | N | 단결정 | 1.701 | 1 | 47.1 |  | 16.46% | Znshine PV-Tech ZXM5-96-285/MS
19085 | Znshine PV-Tech ZXM5-96-285/MS | 285 | N | 단결정 | 1.701 | 1 | 47.1 |  | 16.75% | Znshine PV-Tech ZXM6-60-225/M
19086 | Znshine PV-Tech ZXM6-60-225/M | 225 | N | 단결정 | 1.637 | 1 | 46.8 |  | 13.74% | Znshine PV-Tech ZXM6-60-230/M
19087 | Znshine PV-Tech ZXM6-60-230/M | 230 | N | 단결정 | 1.637 | 1 | 46.8 |  | 14.05% | Znshine PV-Tech ZXM6-60-235/M
19088 | Znshine PV-Tech ZXM6-60-235/M | 235 | N | 단결정 | 1.637 | 1 | 46.8 |  | 14.36% | Znshine PV-Tech ZXM6-60-240/M
19089 | Znshine PV-Tech ZXM6-60-240/M | 240 | N | 단결정 | 1.637 | 1 | 46.8 |  | 14.66% | Znshine PV-Tech ZXM6-60-245/M
19090 | Znshine PV-Tech ZXM6-60-245/M | 245 | N | 단결정 | 1.637 | 1 | 46.8 |  | 14.97% | Znshine PV-Tech ZXM6-60-250/M
19091 | Znshine PV-Tech ZXM6-60-250/M | 250 | N | 단결정 | 1.637 | 1 | 46.8 |  | 15.27% | Znshine PV-Tech ZXM6-60-255/M
19092 | Znshine PV-Tech ZXM6-60-255/M | 255 | N | 단결정 | 1.637 | 1 | 46.8 |  | 15.58% | Znshine PV-Tech ZXM6-60-260/M
19093 | Znshine PV-Tech ZXM6-60-260/M | 260 | N | 단결정 | 1.637 | 1 | 47 |  | 15.88% | Znshine PV-Tech ZXM6-60-265/M
19094 | Znshine PV-Tech ZXM6-60-265/M | 265 | N | 단결정 | 1.637 | 1 | 47 |  | 16.19% | Znshine PV-Tech ZXM6-60-270/M
19095 | Znshine PV-Tech ZXM6-60-270/M | 270 | N | 단결정 | 1.637 | 1 | 47 |  | 16.49% | Znshine PV-Tech ZXM6-72-265/M
19096 | Znshine PV-Tech ZXM6-72-265/M | 265 | N | 단결정 | 1.941 | 1 | 47 |  | 13.65% | Znshine PV-Tech ZXM6-72-270/M
19097 | Znshine PV-Tech ZXM6-72-270/M | 270 | N | 단결정 | 1.941 | 1 | 47 |  | 13.91% | Znshine PV-Tech ZXM6-72-275/M
19098 | Znshine PV-Tech ZXM6-72-275/M | 275 | N | 단결정 | 1.941 | 1 | 47 |  | 14.17% | Znshine PV-Tech ZXM6-72-280/M
19099 | Znshine PV-Tech ZXM6-72-280/M | 280 | N | 단결정 | 1.941 | 1 | 47 |  | 14.43% | Znshine PV-Tech ZXM6-72-285/M
19100 | Znshine PV-Tech ZXM6-72-285/M | 285 | N | 단결정 | 1.941 | 1 | 47 |  | 14.68% | Znshine PV-Tech ZXM6-72-290/M
19101 | Znshine PV-Tech ZXM6-72-290/M | 290 | N | 단결정 | 1.941 | 1 | 47 |  | 14.94% | Znshine PV-Tech ZXM6-72-295/M
19102 | Znshine PV-Tech ZXM6-72-295/M | 295 | N | 단결정 | 1.941 | 1 | 47 |  | 15.2% | Znshine PV-Tech ZXM6-72-300/M
19103 | Znshine PV-Tech ZXM6-72-300/M | 300 | N | 단결정 | 1.941 | 1 | 47 |  | 15.46% | Znshine PV-Tech ZXM6-72-305/M
19104 | Znshine PV-Tech ZXM6-72-305/M | 305 | N | 단결정 | 1.941 | 1 | 47 |  | 15.71% | Znshine PV-Tech ZXM6-72-310/M
19105 | Znshine PV-Tech ZXM6-72-310/M | 310 | N | 단결정 | 1.941 | 1 | 47 |  | 15.97% | Znshine PV-Tech ZXM6-72-315/M
19106 | Znshine PV-Tech ZXM6-72-315/M | 315 | N | 단결정 | 1.941 | 1 | 47 |  | 16.23% | Znshine PV-Tech ZXM6-72-320/M
19107 | Znshine PV-Tech ZXM6-72-320/M | 320 | N | 단결정 | 1.941 | 1 | 47 |  | 16.49% | Znshine PV-Tech ZXM6-72-325/M
19108 | Znshine PV-Tech ZXM6-72-325/M | 325 | N | 단결정 | 1.941 | 1 | 47 |  | 16.74% | Znshine PV-Tech ZXM6-72-330/M
19109 | Znshine PV-Tech ZXM6-72-330/M | 330 | N | 단결정 | 1.941 | 1 | 47 |  | 17% | Znshine PV-Tech ZXM6-D60-240/M
19110 | Znshine PV-Tech ZXM6-D60-240/M | 240 | N | 단결정 | 1.629 | 1 | 46.8 |  | 14.73% | Znshine PV-Tech ZXM6-D60-245/M
19111 | Znshine PV-Tech ZXM6-D60-245/M | 245 | N | 단결정 | 1.629 | 1 | 46.8 |  | 15.04% | Znshine PV-Tech ZXM6-D60-250/M
19112 | Znshine PV-Tech ZXM6-D60-250/M | 250 | N | 단결정 | 1.629 | 1 | 46.8 |  | 15.35% | Znshine PV-Tech ZXM6-D60-255/M
19113 | Znshine PV-Tech ZXM6-D60-255/M | 255 | N | 단결정 | 1.629 | 1 | 46.8 |  | 15.65% | Znshine PV-Tech ZXM6-D60-260/M
19114 | Znshine PV-Tech ZXM6-D60-260/M | 260 | N | 단결정 | 1.629 | 1 | 46.8 |  | 15.96% | Znshine PV-Tech ZXP6-60-220/P
19115 | Znshine PV-Tech ZXP6-60-220/P | 220 | N | 다결정 | 1.637 | 1 | 47.1 |  | 13.44% | Znshine PV-Tech ZXP6-60-225/P
19116 | Znshine PV-Tech ZXP6-60-225/P | 225 | N | 다결정 | 1.637 | 1 | 47.1 |  | 13.74% | Znshine PV-Tech ZXP6-60-230/P
19117 | Znshine PV-Tech ZXP6-60-230/P | 230 | N | 다결정 | 1.637 | 1 | 47.1 |  | 14.05% | Znshine PV-Tech ZXP6-60-235/P
19118 | Znshine PV-Tech ZXP6-60-235/P | 235 | N | 다결정 | 1.637 | 1 | 47.1 |  | 14.36% | Znshine PV-Tech ZXP6-60-240/P
19119 | Znshine PV-Tech ZXP6-60-240/P | 240 | N | 다결정 | 1.637 | 1 | 47.1 |  | 14.66% | Znshine PV-Tech ZXP6-60-245/P
19120 | Znshine PV-Tech ZXP6-60-245/P | 245 | N | 다결정 | 1.637 | 1 | 47.1 |  | 14.97% | Znshine PV-Tech ZXP6-60-250/P
19121 | Znshine PV-Tech ZXP6-60-250/P | 250 | N | 다결정 | 1.637 | 1 | 47 |  | 15.27% | Znshine PV-Tech ZXP6-60-255/P
19122 | Znshine PV-Tech ZXP6-60-255/P | 255 | N | 다결정 | 1.637 | 1 | 47 |  | 15.58% | Znshine PV-Tech ZXP6-60-260/P
19123 | Znshine PV-Tech ZXP6-60-260/P | 260 | N | 다결정 | 1.637 | 1 | 47 |  | 15.88% | Znshine PV-Tech ZXP6-72-265/P
19124 | Znshine PV-Tech ZXP6-72-265/P | 265 | N | 다결정 | 1.941 | 1 | 47.1 |  | 13.65% | Znshine PV-Tech ZXP6-72-270/P
19125 | Znshine PV-Tech ZXP6-72-270/P | 270 | N | 다결정 | 1.941 | 1 | 47.1 |  | 13.91% | Znshine PV-Tech ZXP6-72-275/P
19126 | Znshine PV-Tech ZXP6-72-275/P | 275 | N | 다결정 | 1.941 | 1 | 47.1 |  | 14.17% | Znshine PV-Tech ZXP6-72-280/P
19127 | Znshine PV-Tech ZXP6-72-280/P | 280 | N | 다결정 | 1.941 | 1 | 47.1 |  | 14.43% | Znshine PV-Tech ZXP6-72-285/P
19128 | Znshine PV-Tech ZXP6-72-285/P | 285 | N | 다결정 | 1.941 | 1 | 47.1 |  | 14.68% | Znshine PV-Tech ZXP6-72-290/P
19129 | Znshine PV-Tech ZXP6-72-290/P | 290 | N | 다결정 | 1.941 | 1 | 47.1 |  | 14.94% | Znshine PV-Tech ZXP6-72-295/P
19130 | Znshine PV-Tech ZXP6-72-295/P | 295 | N | 다결정 | 1.941 | 1 | 47.1 |  | 15.2% | Znshine PV-Tech ZXP6-72-300/P
19131 | Znshine PV-Tech ZXP6-72-300/P | 300 | N | 다결정 | 1.941 | 1 | 47 |  | 15.46% | Znshine PV-Tech ZXP6-72-305/P
19132 | Znshine PV-Tech ZXP6-72-305/P | 305 | N | 다결정 | 1.941 | 1 | 47 |  | 15.71% | Znshine PV-Tech ZXP6-72-310/P
19133 | Znshine PV-Tech ZXP6-72-310/P | 310 | N | 다결정 | 1.941 | 1 | 47 |  | 15.97% | Znshine PV-Tech ZXP6-72-315/P
19134 | Znshine PV-Tech ZXP6-72-315/P | 315 | N | 다결정 | 1.941 | 1 | 47 |  | 16.23% | Znshine PV-Tech ZXP6-D60-235/P
19135 | Znshine PV-Tech ZXP6-D60-235/P | 235 | N | 다결정 | 1.629 | 1 | 47 |  | 14.43% | Znshine PV-Tech ZXP6-D60-240/P
19136 | Znshine PV-Tech ZXP6-D60-240/P | 240 | N | 다결정 | 1.629 | 1 | 47 |  | 14.73% | Znshine PV-Tech ZXP6-D60-245/P
19137 | Znshine PV-Tech ZXP6-D60-245/P | 245 | N | 다결정 | 1.629 | 1 | 47 |  | 15.04% | Znshine PV-Tech ZXP6-D60-250/P
19138 | Znshine PV-Tech ZXP6-D60-250/P | 250 | N | 다결정 | 1.629 | 1 | 47 |  | 15.35% | Znshine PV-Tech ZXP6-D60-255/P
19139 | Znshine PV-Tech ZXP6-D60-255/P | 255 | N | 다결정 | 1.629 | 1 | 47 |  | 15.65% | Zytech Engineering Technology ZT170S
19140 | Zytech Engineering Technology ZT170S | 170 | N | 단결정 | 1.277 | 1 | 46 |  | 13.31% | Zytech Engineering Technology ZT175S
19141 | Zytech Engineering Technology ZT175S | 175 | N | 단결정 | 1.277 | 1 | 46 |  | 13.7% | Zytech Engineering Technology ZT180S
19142 | Zytech Engineering Technology ZT180S | 180 | N | 단결정 | 1.277 | 1 | 46.8 |  | 14.1% | Zytech Engineering Technology ZT185S
19143 | Zytech Engineering Technology ZT185S | 185 | N | 단결정 | 1.277 | 1 | 46.8 |  | 14.49% | Zytech Engineering Technology ZT190S
19144 | Zytech Engineering Technology ZT190S | 190 | N | 단결정 | 1.277 | 1 | 46.8 |  | 14.88% | Zytech Solar ZT145P
19145 | Zytech Solar ZT145P | 145 | N | 다결정 | 1.002 | 1 | 47.3 |  | 14.47% | Zytech Solar ZT150P
19146 | Zytech Solar ZT150P | 150 | N | 다결정 | 1.002 | 1 | 47.3 |  | 14.97% | Zytech Solar ZT155P
19147 | Zytech Solar ZT155P | 155 | N | 다결정 | 1.002 | 1 | 47.3 |  | 15.47% | Zytech Solar ZT185P
19148 | Zytech Solar ZT185P | 185 | N | 다결정 | 1.313 | 1 | 46.8 |  | 14.09% | Zytech Solar ZT190P
19149 | Zytech Solar ZT190P | 190 | N | 다결정 | 1.313 | 1 | 46.8 |  | 14.47% | Zytech Solar ZT195P
19150 | Zytech Solar ZT195P | 195 | N | 다결정 | 1.313 | 1 | 46.8 |  | 14.85% | Zytech Solar ZT200P
19151 | Zytech Solar ZT200P | 200 | N | 다결정 | 1.313 | 1 | 46.8 |  | 15.23% | Zytech Solar ZT210P
19152 | Zytech Solar ZT210P | 210 | N | 다결정 | 1.473 | 1 | 47 |  | 14.26% | Zytech Solar ZT215P
19153 | Zytech Solar ZT215P | 215 | N | 다결정 | 1.473 | 1 | 47 |  | 14.6% | Zytech Solar ZT220P
19154 | Zytech Solar ZT220P | 220 | N | 다결정 | 1.473 | 1 | 47 |  | 14.94% | Zytech Solar ZT225P
19155 | Zytech Solar ZT225P | 225 | N | 다결정 | 1.473 | 1 | 47 |  | 15.27% | Zytech Solar ZT230P
19156 | Zytech Solar ZT230P | 230 | N | 다결정 | 1.473 | 1 | 47 |  | 15.61% | Zytech Solar ZT235P
19157 | Zytech Solar ZT235P | 235 | N | 다결정 | 1.634 | 1 | 46.9 |  | 14.38% | Zytech Solar ZT240P
19158 | Zytech Solar ZT240P | 240 | N | 다결정 | 1.634 | 1 | 46.9 |  | 14.69% | Zytech Solar ZT245P
19159 | Zytech Solar ZT245P | 245 | N | 다결정 | 1.634 | 1 | 46.9 |  | 14.99% | Zytech Solar ZT250P
19160 | Zytech Solar ZT250P | 250 | N | 다결정 | 1.634 | 1 | 46.9 |  | 15.3% | Zytech Solar ZT255P
19161 | Zytech Solar ZT255P | 255 | N | 다결정 | 1.634 | 1 | 46.9 |  | 15.61% | Zytech Solar ZT260P
19162 | Zytech Solar ZT260P | 260 | N | 다결정 | 1.634 | 1 | 46.9 |  | 15.91% | Zytech Solar ZT265P
19163 | Zytech Solar ZT265P | 265 | N | 다결정 | 1.634 | 1 | 46.9 |  | 16.22% | Zytech Solar ZT270P
19164 | Zytech Solar ZT270P | 270 | N | 다결정 | 1.931 | 1 | 46.4 |  | 13.98% | Zytech Solar ZT275P
19165 | Zytech Solar ZT275P | 275 | N | 다결정 | 1.931 | 1 | 46.4 |  | 14.24% | Zytech Solar ZT280P
19166 | Zytech Solar ZT280P | 280 | N | 다결정 | 1.931 | 1 | 46.4 |  | 14.5% | Zytech Solar ZT285P
19167 | Zytech Solar ZT285P | 285 | N | 다결정 | 1.931 | 1 | 46.4 |  | 14.76% | Zytech Solar ZT290P
19168 | Zytech Solar ZT290P | 290 | N | 다결정 | 1.931 | 1 | 46.4 |  | 15.02% | Zytech Solar ZT295P
19169 | Zytech Solar ZT295P | 295 | N | 다결정 | 1.931 | 1 | 46.4 |  | 15.28% | Zytech Solar ZT300P
19170 | Zytech Solar ZT300P | 300 | N | 다결정 | 1.931 | 1 | 46.4 |  | 15.54% | Zytech Solar ZT305P
19171 | Zytech Solar ZT305P | 305 | N | 다결정 | 1.931 | 1 | 46.4 |  | 15.79% | Zytech Solar ZT310P
19172 | Zytech Solar ZT310P | 310 | N | 다결정 | 1.931 | 1 | 46.4 |  | 16.05% | Zytech Solar ZT315P
19173 | Zytech Solar ZT315P | 315 | N | 다결정 | 1.931 | 1 | 46.4 |  | 16.31% | Zytech Solar ZT320P
19174 | Zytech Solar ZT320P | 320 | N | 다결정 | 1.931 | 1 | 46.4 |  | 16.57% | aleo solar A18.210
19175 | aleo solar A18.210 | 210 | N | 다결정 | 1.628 | 1 | 47.8 |  | 12.9% | aleo solar A18.215
19176 | aleo solar A18.215 | 215 | N | 다결정 | 1.628 | 1 | 47.8 |  | 13.21% | aleo solar A18.220
19177 | aleo solar A18.220 | 220 | N | 다결정 | 1.628 | 1 | 47.8 |  | 13.51% | aleo solar A18.225
19178 | aleo solar A18.225 | 225 | N | 다결정 | 1.628 | 1 | 47.8 |  | 13.82% | aleo solar A18.230
19179 | aleo solar A18.230 | 230 | N | 다결정 | 1.628 | 1 | 47.8 |  | 14.13% | aleo solar A18.235
19180 | aleo solar A18.235 | 235 | N | 다결정 | 1.628 | 1 | 49 |  | 14.43% | aleo solar A18.240
19181 | aleo solar A18.240 | 240 | N | 다결정 | 1.628 | 1 | 49 |  | 14.74% | aleo solar A18.245
19182 | aleo solar A18.245 | 245 | N | 다결정 | 1.628 | 1 | 49 |  | 15.05% | aleo solar A79.230
19183 | aleo solar A79.230 | 230 | N | 단결정 | 1.628 | 1 | 48 |  | 14.13% | aleo solar A79.235
19184 | aleo solar A79.235 | 235 | N | 단결정 | 1.628 | 1 | 48 |  | 14.43% | aleo solar A79.240
19185 | aleo solar A79.240 | 240 | N | 단결정 | 1.628 | 1 | 48 |  | 14.74% | aleo solar A79.245
19186 | aleo solar A79.245 | 245 | N | 단결정 | 1.628 | 1 | 48 |  | 15.05% | aleo solar A79.250
19187 | aleo solar A79.250 | 250 | N | 단결정 | 1.628 | 1 | 48 |  | 15.36% | aleo solar S16.165
19188 | aleo solar S16.165 | 165 | N | 다결정 | 1.378 | 1 | 47.9 |  | 11.97% | aleo solar S16.170
19189 | aleo solar S16.170 | 170 | N | 다결정 | 1.378 | 1 | 47.9 |  | 12.34% | aleo solar S16.175
19190 | aleo solar S16.175 | 175 | N | 다결정 | 1.378 | 1 | 47.9 |  | 12.7% | aleo solar S16.180
19191 | aleo solar S16.180 | 180 | N | 다결정 | 1.378 | 1 | 47.9 |  | 13.06% | aleo solar S16.185
19192 | aleo solar S16.185 | 185 | N | 다결정 | 1.378 | 1 | 47.9 |  | 13.43% | aleo solar S18.210
19193 | aleo solar S18.210 | 210 | N | 다결정 | 1.643 | 1 | 47.9 |  | 12.78% | aleo solar S18.215
19194 | aleo solar S18.215 | 215 | N | 다결정 | 1.643 | 1 | 47.9 |  | 13.09% | aleo solar S18.220
19195 | aleo solar S18.220 | 220 | N | 다결정 | 1.643 | 1 | 47.9 |  | 13.39% | aleo solar S18.225
19196 | aleo solar S18.225 | 225 | N | 다결정 | 1.643 | 1 | 47.9 |  | 13.69% | aleo solar S18.230
19197 | aleo solar S18.230 | 230 | N | 다결정 | 1.643 | 1 | 47.9 |  | 14% | aleo solar S18.235
19198 | aleo solar S18.235 | 235 | N | 다결정 | 1.628 | 1 | 49 |  | 14.43% | aleo solar S18.240
19199 | aleo solar S18.240 | 240 | N | 다결정 | 1.628 | 1 | 49 |  | 14.74% | aleo solar S18.245
19200 | aleo solar S18.245 | 245 | N | 다결정 | 1.628 | 1 | 49 |  | 15.05% | aleo solar S79.230
19201 | aleo solar S79.230 | 230 | N | 단결정 | 1.628 | 1 | 48 |  | 14.13% | aleo solar S79.235
19202 | aleo solar S79.235 | 235 | N | 단결정 | 1.628 | 1 | 48 |  | 14.43% | aleo solar S79.240
19203 | aleo solar S79.240 | 240 | N | 단결정 | 1.628 | 1 | 48 |  | 14.74% | aleo solar S79.245
19204 | aleo solar S79.245 | 245 | N | 단결정 | 1.628 | 1 | 48 |  | 15.05% | aleo solar S79.250
19205 | aleo solar S79.250 | 250 | N | 단결정 | 1.628 | 1 | 48 |  | 15.36% | alfasolar alfasolar M6L60-240
19206 | alfasolar alfasolar M6L60-240 | 240 | N | 단결정 | 1.6 | 1 | 44.5 |  | 15% | alfasolar alfasolar M6L60-245
19207 | alfasolar alfasolar M6L60-245 | 245 | N | 단결정 | 1.6 | 1 | 44.5 |  | 15.31% | alfasolar alfasolar M6L60-250
19208 | alfasolar alfasolar M6L60-250 | 250 | N | 단결정 | 1.6 | 1 | 44.5 |  | 15.62% | alfasolar alfasolar M6L60-255
19209 | alfasolar alfasolar M6L60-255 | 255 | N | 단결정 | 1.6 | 1 | 44.5 |  | 15.94% | alfasolar alfasolar M6L60-260
19210 | alfasolar alfasolar M6L60-260 | 260 | N | 단결정 | 1.6 | 1 | 44.5 |  | 16.25% | alfasolar alfasolar M6L60-265
19211 | alfasolar alfasolar M6L60-265 | 265 | N | 단결정 | 1.6 | 1 | 44.5 |  | 16.56% | alfasolar alfasolar P6L60-220
19212 | alfasolar alfasolar P6L60-220 | 220 | N | 다결정 | 1.6 | 1 | 46.8 |  | 13.75% | alfasolar alfasolar P6L60-225
19213 | alfasolar alfasolar P6L60-225 | 225 | N | 다결정 | 1.6 | 1 | 46.8 |  | 14.06% | alfasolar alfasolar P6L60-230
19214 | alfasolar alfasolar P6L60-230 | 230 | N | 다결정 | 1.6 | 1 | 46.8 |  | 14.37% | alfasolar alfasolar P6L60-235
19215 | alfasolar alfasolar P6L60-235 | 235 | N | 다결정 | 1.6 | 1 | 46.8 |  | 14.69% | alfasolar alfasolar P6L60-240
19216 | alfasolar alfasolar P6L60-240 | 240 | N | 다결정 | 1.6 | 1 | 46.8 |  | 15% | alfasolar alfasolar P6L60-245
19217 | alfasolar alfasolar P6L60-245 | 245 | N | 다결정 | 1.6 | 1 | 46.8 |  | 15.31% | alfasolar alfasolar P6L60-250
19218 | alfasolar alfasolar P6L60-250 | 250 | N | 다결정 | 1.6 | 1 | 46.8 |  | 15.62% | ecoSolargy ECO250T156M4-60
19219 | ecoSolargy ECO250T156M4-60 | 250 | N | 단결정 | 1.627 | 1 | 45.5 |  | 15.37% | ecoSolargy ECO255T156M4-60
19220 | ecoSolargy ECO255T156M4-60 | 255 | N | 단결정 | 1.627 | 1 | 45.5 |  | 15.67% | ecoSolargy ECO260T156M4-60
19221 | ecoSolargy ECO260T156M4-60 | 260 | N | 단결정 | 1.627 | 1 | 45.5 |  | 15.98% | ecoSolargy ECO265T156M4-60
19222 | ecoSolargy ECO265T156M4-60 | 265 | N | 단결정 | 1.627 | 1 | 45.5 |  | 16.29% | ecoSolargy ECO270T156M4-60
19223 | ecoSolargy ECO270T156M4-60 | 270 | N | 단결정 | 1.627 | 1 | 45.5 |  | 16.59% | ecoSolargy ECO275T156M4-60
19224 | ecoSolargy ECO275T156M4-60 | 275 | N | 단결정 | 1.627 | 1 | 45.5 |  | 16.9% | ecoSolargy ECO280T156M4-60
19225 | ecoSolargy ECO280T156M4-60 | 280 | N | 단결정 | 1.627 | 1 | 45.5 |  | 17.21% | ecoSolargy ECO285T156M4-60
19226 | ecoSolargy ECO285T156M4-60 | 285 | N | 단결정 | 1.627 | 1 | 45.5 |  | 17.52% | ecoSolargy ECO290T156M4-60
19227 | ecoSolargy ECO290T156M4-60 | 290 | N | 단결정 | 1.627 | 1 | 45.5 |  | 17.82% | ecoSolargy ECO295T156M4-60
19228 | ecoSolargy ECO295T156M4-60 | 295 | N | 단결정 | 1.627 | 1 | 45.5 |  | 18.13% | ecoSolargy ECO300T156M4-72
19229 | ecoSolargy ECO300T156M4-72 | 300 | N | 단결정 | 1.94 | 1 | 45.5 |  | 15.46% | ecoSolargy ECO305T156M4-72
19230 | ecoSolargy ECO305T156M4-72 | 305 | N | 단결정 | 1.94 | 1 | 45.5 |  | 15.72% | ecoSolargy ECO310T156M4-72
19231 | ecoSolargy ECO310T156M4-72 | 310 | N | 단결정 | 1.94 | 1 | 45.5 |  | 15.98% | ecoSolargy ECO315T156M4-72
19232 | ecoSolargy ECO315T156M4-72 | 315 | N | 단결정 | 1.94 | 1 | 45.5 |  | 16.24% | ecoSolargy ECO320T156M4-72
19233 | ecoSolargy ECO320T156M4-72 | 320 | N | 단결정 | 1.94 | 1 | 45.5 |  | 16.49% | ecoSolargy ECO325T156M4-72
19234 | ecoSolargy ECO325T156M4-72 | 325 | N | 단결정 | 1.94 | 1 | 45.5 |  | 16.75% | ecoSolargy ECO330T156M4-72
19235 | ecoSolargy ECO330T156M4-72 | 330 | N | 단결정 | 1.94 | 1 | 45.5 |  | 17.01% | ecoSolargy ECO335T156M4-72
19236 | ecoSolargy ECO335T156M4-72 | 335 | N | 단결정 | 1.94 | 1 | 45.5 |  | 17.27% | ecoSolargy ECO340T156M4-72
19237 | ecoSolargy ECO340T156M4-72 | 340 | N | 단결정 | 1.94 | 1 | 45.5 |  | 17.53% | ecoSolargy ECO345T156M4-72
19238 | ecoSolargy ECO345T156M4-72 | 345 | N | 단결정 | 1.94 | 1 | 45.5 |  | 17.78% | ecoSolargy ECO350T156M4-72
19239 | ecoSolargy ECO350T156M4-72 | 350 | N | 단결정 | 1.94 | 1 | 45.5 |  | 18.04% | ecoSolargy ECO355T156M4-72
19240 | ecoSolargy ECO355T156M4-72 | 355 | N | 단결정 | 1.94 | 1 | 45.5 |  | 18.3% | iTek iT-220
19241 | iTek iT-220 | 220 | N | 단결정 | 1.637 | 1 | 48.2 |  | 13.44% | iTek iT-225
19242 | iTek iT-225 | 225 | N | 단결정 | 1.637 | 1 | 48.2 |  | 13.74% | iTek iT-230
19243 | iTek iT-230 | 230 | N | 단결정 | 1.637 | 1 | 48.2 |  | 14.05% | iTek iT-235
19244 | iTek iT-235 | 235 | N | 단결정 | 1.637 | 1 | 48.2 |  | 14.36% | iTek iT-240
19245 | iTek iT-240 | 240 | N | 단결정 | 1.637 | 1 | 48.2 |  | 14.66% | iTek iT-260-HE
19246 | iTek iT-260-HE | 260 | N | 단결정 | 1.634 | 1 | 44.5 |  | 15.91% | iTek iT-265-HE
19247 | iTek iT-265-HE | 265 | N | 단결정 | 1.634 | 1 | 44.5 |  | 16.22% | iTek iT-270-HE
19248 | iTek iT-270-HE | 270 | N | 단결정 | 1.634 | 1 | 44.5 |  | 16.52% | iTek iT-275-HE
19249 | iTek iT-275-HE | 275 | N | 단결정 | 1.634 | 1 | 44.5 |  | 16.83% | iTek iT-280-HE
19250 | iTek iT-280-HE | 280 | N | 단결정 | 1.634 | 1 | 44.5 |  | 17.14% | iTek iT-285-HE
19251 | iTek iT-285-HE | 285 | N | 단결정 | 1.62 | 1 | 48.8 |  | 17.59% | iTek iT-290-HE
19252 | iTek iT-290-HE | 290 | N | 단결정 | 1.62 | 1 | 48.8 |  | 17.9% | iTek iT-295-HE
19253 | iTek iT-295-HE | 295 | N | 단결정 | 1.62 | 1 | 48.7 |  | 18.21% | iTek iT-300-HE
19254 | iTek iT-300-HE | 300 | N | 단결정 | 1.62 | 1 | 48.8 |  | 18.52%

## Inverter
Number | Name | Inverter's efficiency | Nominal AC voltage | Maximum AC power | Maximum DC power | Nominal DC voltage | Power consumption during operation | C0 | C1 | C2 | C3 | Power consumption at night | Maximum DC voltage | Maximum DC current | Minimum MPPT DC voltage | Maximum MPPT DC voltage
| Units | % | V | W | W | V | W | 1/W | 1/V | 1/V | 1/V | W | V | A | V | V | 모델명
1 | ABB: MICRO-0.25-I-OUTD-US-208 208V [CEC 2014] | 96.33% | 208 | 250 | 259.5221 | 40.2426 | 1.7716 | -2.48e-05 | -9.01e-05 | 0.000669 | -0.0189 | 0.02 | 65 | 10 | 20 | 50
2 | ABB: MICRO-0.25-I-OUTD-US-208 [208V] 208V [CEC 2018] | 96.31% | 208 | 250 | 259.589 | 40 | 2.0896 | -4.1163e-05 | -9.0663e-05 | 0.0004943 | -0.013171 | 0.02 | 50 | 6.4897 | 30 | 50 | ABB: MICRO-0.25-I-OUTD-US-208 208V [CEC 2014]
3 | ABB: MICRO-0.25-I-OUTD-US-240 240V [CEC 2014] | 96.32% | 240 | 250 | 259.5527 | 39.9822 | 1.9312 | -2.67e-05 | -0.000158 | 0.00148 | -0.0346 | 0.05 | 65 | 10 | 20 | 50 | ABB: MICRO-0.25-I-OUTD-US-208 [208V] 208V [CEC 2018]
4 | ABB: MICRO-0.25-I-OUTD-US-240 [240V] 240V [CEC 2018] | 96.34% | 240 | 250 | 259.492 | 40 | 2.2404 | -3.9239e-05 | -0.00013246 | 0.0024178 | -0.014926 | 0.05 | 50 | 6.4873 | 30 | 50 | ABB: MICRO-0.25-I-OUTD-US-240 240V [CEC 2014]
5 | ABB: MICRO-0.3-I-OUTD-US-208 208V [CEC 2014] | 96.24% | 208 | 300 | 311.7146 | 40.2271 | 1.9711 | -3.57e-05 | -0.000256 | -0.000833 | -0.0391 | 0.02 | 65 | 10 | 30 | 50 | ABB: MICRO-0.25-I-OUTD-US-240 [240V] 240V [CEC 2018]
6 | ABB: MICRO-0.3-I-OUTD-US-208 [208V] 208V [CEC 2018] | 96.26% | 208 | 300 | 311.669 | 40 | 1.8465 | -3.325e-05 | -0.000192 | 0.0009073 | -0.031742 | 0.02 | 50 | 7.7917 | 30 | 50 | ABB: MICRO-0.3-I-OUTD-US-208 208V [CEC 2014]
7 | ABB: MICRO-0.3-I-OUTD-US-240 240V [CEC 2014] | 96.31% | 240 | 300 | 311.505 | 40.1361 | 1.9913 | -3.06e-05 | -0.000289 | -0.00211 | -0.0495 | 0.05 | 65 | 10 | 30 | 50 | ABB: MICRO-0.3-I-OUTD-US-208 [208V] 208V [CEC 2018]
8 | ABB: MICRO-0.3-I-OUTD-US-240 [240V] 240V [CEC 2018] | 96.28% | 240 | 300 | 311.581 | 40 | 1.9505 | -3.3777e-05 | -0.00025614 | 0.0024533 | -0.028223 | 0.05 | 50 | 7.7895 | 30 | 50 | ABB: MICRO-0.3-I-OUTD-US-240 240V [CEC 2014]
9 | ABB: MICRO-0.3HV-I-OUTD-US-208 208V [CEC 2014] | 95.99% | 208 | 300 | 312.5233 | 45.2594 | 1.8826 | -4.88e-05 | -0.000241 | 0.000975 | -0.0276 | 0.06 | 79 | 10.5 | 30 | 75 | ABB: MICRO-0.3-I-OUTD-US-240 [240V] 240V [CEC 2018]
10 | ABB: MICRO-0.3HV-I-OUTD-US-208 [208V] 208V [CEC 2018] | 96.02% | 208 | 300 | 312.423 | 45 | 1.7621 | -4.4637e-05 | -0.00019792 | 0.0022077 | -0.023681 | 0.06 | 60 | 6.9427 | 30 | 60 | ABB: MICRO-0.3HV-I-OUTD-US-208 208V [CEC 2014]
11 | ABB: MICRO-0.3HV-I-OUTD-US-240 240V [CEC 2014] | 96.15% | 240 | 300 | 312.0221 | 45.495 | 1.9286 | -3.54e-05 | -0.000228 | -0.000224 | -0.0396 | 0.06 | 79 | 10.5 | 30 | 75 | ABB: MICRO-0.3HV-I-OUTD-US-208 [208V] 208V [CEC 2018]
12 | ABB: MICRO-0.3HV-I-OUTD-US-240 [240V] 240V [CEC 2018] | 96.15% | 240 | 300 | 312.002 | 45 | 1.8421 | -3.4549e-05 | -0.00022998 | -0.00022034 | -0.041034 | 0.06 | 60 | 6.9334 | 30 | 60 | ABB: MICRO-0.3HV-I-OUTD-US-240 240V [CEC 2014]
13 | ABB: PVI 3.0 OUTD-S-US-Z-M-A (208 V) 208V [CEC 2014] | 95.33% | 208 | 3000 | 3147.0095 | 313.4293 | 18.1041 | -8.65e-06 | -1.21e-05 | 0.00162 | -0.000217 | 0.1 | 600 | 20 | 160 | 530 | ABB: MICRO-0.3HV-I-OUTD-US-240 [240V] 240V [CEC 2018]
14 | ABB: PVI 3.0 OUTD-S-US-Z-M-A (208V) 208V [CEC 2016] | 95.47% | 208 | 3000 | 3142.3 | 310 | 18.1663 | -8.0395e-06 | -1.1025e-05 | 0.00099853 | -0.00028724 | 0.1 | 480 | 0.00625 | 100 | 480 | ABB: PVI 3.0 OUTD-S-US-Z-M-A (208 V) 208V [CEC 2014]
15 | ABB: PVI 3.0 OUTD-S-US-Z-M-A (240 V) 240V [CEC 2014] | 95.98% | 240 | 3000 | 3125.7582 | 340.8429 | 19.8661 | -6.66e-06 | -2.55e-05 | 0.00105 | -0.000471 | 0.1 | 600 | 20 | 160 | 530 | ABB: PVI 3.0 OUTD-S-US-Z-M-A (208V) 208V [CEC 2016]
16 | ABB: PVI 3.0 OUTD-S-US-Z-M-A (240V) 240V [CEC 2016] | 96.1% | 240 | 3000 | 3121.67 | 340 | 16.8808 | -5.7019e-06 | -2.1191e-05 | 0.00058232 | -0.00071232 | 0.1 | 480 | 0.00625 | 100 | 480 | ABB: PVI 3.0 OUTD-S-US-Z-M-A (240 V) 240V [CEC 2014]
17 | ABB: PVI 3.0 OUTD-S-US-Z-M-A (277 V) 277V [CEC 2014] | 96.45% | 277 | 3000 | 3110.3429 | 389.9863 | 22.7201 | -5.68e-06 | -4.44e-05 | 3.64e-05 | -0.00155 | 0.2 | 600 | 20 | 160 | 530 | ABB: PVI 3.0 OUTD-S-US-Z-M-A (240V) 240V [CEC 2016]
18 | ABB: PVI 3.0 OUTD-S-US-Z-M-A (277V) 277V [CEC 2016] | 96.56% | 277 | 3000 | 3106.85 | 390 | 22.0451 | -5.4645e-06 | -3.3182e-05 | -3.2381e-05 | -0.0011802 | 0.2 | 480 | 0.00625 | 100 | 480 | ABB: PVI 3.0 OUTD-S-US-Z-M-A (277 V) 277V [CEC 2014]
19 | ABB: PVI 3.6 OUTD-S-US-Z-M (208 V) 208V [CEC 2014] | 95.76% | 208 | 3600 | 3759.2881 | 309.9483 | 24.2022 | -4.85e-06 | 1.71e-06 | 0.00173 | 0.00114 | 0.1 | 600 | 32 | 120 | 530 | ABB: PVI 3.0 OUTD-S-US-Z-M-A (277V) 277V [CEC 2016]
20 | ABB: PVI 3.6 OUTD-S-US-Z-M (240 V) 240V [CEC 2014] | 96.17% | 240 | 3600 | 3743.2497 | 340.0321 | 27.5502 | -3.74e-06 | -2.27e-05 | 0.00074 | 0.00102 | 0.2 | 600 | 32 | 120 | 530 | ABB: PVI 3.6 OUTD-S-US-Z-M (208 V) 208V [CEC 2014]
21 | ABB: PVI 3.6 OUTD-S-US-Z-M (277 V) 277V [CEC 2014] | 96.6% | 277 | 3600 | 3726.7856 | 395.357 | 30.2169 | -3.23e-06 | -4.61e-05 | 5.02e-05 | 0.00159 | 0.2 | 600 | 32 | 120 | 530 | ABB: PVI 3.6 OUTD-S-US-Z-M (240 V) 240V [CEC 2014]
22 | ABB: PVI 3.6 OUTD-S-US-Z-M-A (208V) 208V [CEC 2016] | 95.81% | 208 | 3600 | 3757.45 | 310 | 25.5953 | -5.2132e-06 | -3.3356e-06 | 0.00085924 | 0.000536 | 0.1 | 480 | 0.0075 | 100 | 480 | ABB: PVI 3.6 OUTD-S-US-Z-M (277 V) 277V [CEC 2014]
23 | ABB: PVI 3.6 OUTD-S-US-Z-M-A (240V) 240V [CEC 2016] | 96.26% | 240 | 3600 | 3739.76 | 340 | 22.8147 | -3.0483e-06 | -1.8376e-05 | 0.00048303 | 0.0010234 | 0.2 | 480 | 0.0075 | 100 | 480 | ABB: PVI 3.6 OUTD-S-US-Z-M-A (208V) 208V [CEC 2016]
24 | ABB: PVI 3.6 OUTD-S-US-Z-M-A (277V) 277V [CEC 2016] | 96.67% | 277 | 3600 | 3724.19 | 395 | 29.8112 | -3.7528e-06 | -3.5322e-05 | -0.00014132 | 0.00046846 | 0.2 | 480 | 0.0075 | 100 | 480 | ABB: PVI 3.6 OUTD-S-US-Z-M-A (240V) 240V [CEC 2016]
25 | ABB: PVI 3.8 OUTD-S-US-Z-M-A (208 V) 208V [CEC 2014] | 95.76% | 208 | 3300 | 3446.1942 | 310.7931 | 25.1691 | -4.58e-06 | -1.01e-05 | 0.00178 | 0.000581 | 0.1 | 600 | 32 | 140 | 530 | ABB: PVI 3.6 OUTD-S-US-Z-M-A (277V) 277V [CEC 2016]
26 | ABB: PVI 3.8 OUTD-S-US-Z-M-A (208V) 208V [CEC 2016] | 95.65% | 208 | 3800 | 3972.82 | 310 | 25.7846 | -4.8672e-06 | -1.2262e-05 | 0.0010468 | 0.0002604 | 0.12 | 480 | 0.006875 | 100 | 480 | ABB: PVI 3.8 OUTD-S-US-Z-M-A (208 V) 208V [CEC 2014]
27 | ABB: PVI 3.8 OUTD-S-US-Z-M-A (240 V) 240V [CEC 2014] | 96.08% | 240 | 3800 | 3954.9728 | 340.7783 | 27.8956 | -3.43e-06 | -3.02e-05 | 0.00104 | 0.000341 | 0.2 | 600 | 32 | 140 | 530 | ABB: PVI 3.8 OUTD-S-US-Z-M-A (208V) 208V [CEC 2016]
28 | ABB: PVI 3.8 OUTD-S-US-Z-M-A (240V) 240V [CEC 2016] | 96.2% | 240 | 3800 | 3950.15 | 340 | 26.9805 | -3.2879e-06 | -2.4187e-05 | 0.00067484 | 0.00050965 | 0.16 | 480 | 0.0079167 | 100 | 480 | ABB: PVI 3.8 OUTD-S-US-Z-M-A (240 V) 240V [CEC 2014]
29 | ABB: PVI 3.8 OUTD-S-US-Z-M-A (277 V) 277V [CEC 2014] | 96.56% | 277 | 3800 | 3935.4411 | 395.8755 | 30.6038 | -2.63e-06 | -5.01e-05 | 0.000307 | 0.00104 | 0.2 | 600 | 32 | 140 | 530 | ABB: PVI 3.8 OUTD-S-US-Z-M-A (240V) 240V [CEC 2016]
30 | ABB: PVI 3.8 OUTD-S-US-Z-M-A (277V) 277V [CEC 2016] | 96.64% | 277 | 3800 | 3931.93 | 395 | 29.7428 | -2.8226e-06 | -3.8211e-05 | 1.8531e-05 | -2.1976e-05 | 0.22 | 480 | 0.0079167 | 100 | 480 | ABB: PVI 3.8 OUTD-S-US-Z-M-A (277 V) 277V [CEC 2014]
31 | ABB: PVI 4.2 OUTD-S-US-Z-M-A (208 V) 208V [CEC 2014] | 95.51% | 208 | 4200 | 4397.3904 | 309.9863 | 24.7014 | -5.1e-06 | 1.18e-06 | 0.00138 | 0.000597 | 0.1 | 600 | 32 | 140 | 530 | ABB: PVI 3.8 OUTD-S-US-Z-M-A (277V) 277V [CEC 2016]
32 | ABB: PVI 4.2 OUTD-S-US-Z-M-A (208V) 208V [CEC 2016] | 95.6% | 208 | 4200 | 4393.08 | 310 | 24.6481 | -4.8333e-06 | -2.9254e-06 | 0.00063047 | 0.00020579 | 0.1 | 480 | 0.00875 | 100 | 480 | ABB: PVI 4.2 OUTD-S-US-Z-M-A (208 V) 208V [CEC 2014]
33 | ABB: PVI 4.2 OUTD-S-US-Z-M-A (240 V) 240V [CEC 2014] | 95.97% | 240 | 4200 | 4376.3176 | 340.0694 | 28.3644 | -4.21e-06 | -2.81e-05 | 0.000275 | -0.000379 | 0.2 | 600 | 32 | 140 | 530 | ABB: PVI 4.2 OUTD-S-US-Z-M-A (208V) 208V [CEC 2016]
34 | ABB: PVI 4.2 OUTD-S-US-Z-M-A (240V) 240V [CEC 2016] | 96.11% | 240 | 4200 | 4369.96 | 340 | 27.7345 | -4.0595e-06 | -2.3971e-05 | -6.3365e-05 | -0.00059757 | 0.2 | 480 | 0.00875 | 100 | 480 | ABB: PVI 4.2 OUTD-S-US-Z-M-A (240 V) 240V [CEC 2014]
35 | ABB: PVI 4.2 OUTD-S-US-Z-M-A (277 V) 277V [CEC 2014] | 96.53% | 277 | 4200 | 4350.9746 | 395.3997 | 30.1802 | -3.21e-06 | -4.76e-05 | -0.000309 | 0.000278 | 0.2 | 600 | 32 | 140 | 530 | ABB: PVI 4.2 OUTD-S-US-Z-M-A (240V) 240V [CEC 2016]
36 | ABB: PVI 4.2 OUTD-S-US-Z-M-A (277V) 277V [CEC 2016] | 96.62% | 277 | 4200 | 4347.12 | 395 | 29.0729 | -3.3483e-06 | -3.3849e-05 | -0.00028294 | 0.00028856 | 0.2 | 480 | 0.00875 | 100 | 480 | ABB: PVI 4.2 OUTD-S-US-Z-M-A (277 V) 277V [CEC 2014]
37 | ABB: PVI 5000 OUTD-US-Z-M-A (208 V) 208V [CEC 2014] | 95.92% | 208 | 5000 | 5212.5074 | 310.0499 | 30.4381 | -4.07e-06 | -3.81e-06 | 0.00179 | -0.000643 | 0.2 | 600 | 36 | 145 | 530 | ABB: PVI 4.2 OUTD-S-US-Z-M-A (277V) 277V [CEC 2016]
38 | ABB: PVI 5000 OUTD-US-Z-M-A (208V) 208V [CEC 2016] | 96% | 208 | 5000 | 5208.4 | 310 | 30.8597 | -3.8408e-06 | -3.2353e-06 | 0.0011299 | -0.00032704 | 0.18 | 480 | 0.010417 | 100 | 480 | ABB: PVI 5000 OUTD-US-Z-M-A (208 V) 208V [CEC 2014]
39 | ABB: PVI 5000 OUTD-US-Z-M-A (240 V) 240V [CEC 2014] | 96.28% | 240 | 5000 | 5193.1319 | 342.6663 | 32.6557 | -3.57e-06 | -1.2e-05 | 0.000821 | -0.000664 | 0.2 | 600 | 36 | 145 | 530 | ABB: PVI 5000 OUTD-US-Z-M-A (208V) 208V [CEC 2016]
40 | ABB: PVI 5000 OUTD-US-Z-M-A (240V) 240V [CEC 2016] | 96.33% | 240 | 5000 | 5190.29 | 345 | 32.0358 | -3.5481e-06 | -1.0459e-05 | 0.00044498 | -0.00041208 | 0.24 | 480 | 0.010417 | 100 | 480 | ABB: PVI 5000 OUTD-US-Z-M-A (240 V) 240V [CEC 2014]
41 | ABB: PVI 5000 OUTD-US-Z-M-A (277 V) 277V [CEC 2014] | 96.83% | 277 | 5000 | 5163.4826 | 400.5494 | 38.1298 | -2.37e-06 | -2.86e-05 | 0.00024 | -0.00205 | 0.3 | 600 | 36 | 145 | 530 | ABB: PVI 5000 OUTD-US-Z-M-A (240V) 240V [CEC 2016]
42 | ABB: PVI 5000 OUTD-US-Z-M-A (277V) 277V [CEC 2016] | 96.85% | 277 | 5000 | 5162.44 | 400 | 38.2056 | -2.6981e-06 | -1.8214e-05 | 0.00015264 | -0.00079704 | 0.32 | 480 | 0.010417 | 100 | 480 | ABB: PVI 5000 OUTD-US-Z-M-A (277 V) 277V [CEC 2014]
43 | ABB: PVI 6000 OUTD-US-Z-M-A (208 V) 208V [CEC 2014] | 95.62% | 208 | 6000 | 6274.8429 | 310.1091 | 29.9082 | -3.93e-06 | -9.39e-06 | 0.00171 | -0.000745 | 0.2 | 600 | 36 | 175 | 530 | ABB: PVI 5000 OUTD-US-Z-M-A (277V) 277V [CEC 2016]
44 | ABB: PVI 6000 OUTD-US-Z-M-A (240 V) 240V [CEC 2014] | 96.08% | 240 | 6000 | 6244.7622 | 342.4914 | 31.4434 | -3.27e-06 | -1.83e-05 | 0.000694 | -0.00113 | 0.2 | 600 | 36 | 175 | 530 | ABB: PVI 6000 OUTD-US-Z-M-A (208 V) 208V [CEC 2014]
45 | ABB: PVI 6000 OUTD-US-Z-M-A (277 V) 277V [CEC 2014] | 96.75% | 277 | 6000 | 6201.523 | 400.5821 | 37.3575 | -2.17e-06 | -3.54e-05 | 4.73e-05 | -0.00259 | 0.3 | 600 | 36 | 175 | 530 | ABB: PVI 6000 OUTD-US-Z-M-A (240 V) 240V [CEC 2014]
46 | ABB: PVI-10.0-I-OUTD-x-US-208-y 208V [CEC 2011] | 95.22% | 208 | 10000 | 10502.0742 | 320.7279 | 47.5336 | -2.88e-06 | -3.78e-05 | 0.000593 | -0.00213 | 0.1 | 900 | 34 | 300 | 750 | ABB: PVI 6000 OUTD-US-Z-M-A (277 V) 277V [CEC 2014]
47 | ABB: PVI-10.0-I-OUTD-x-US-208-y [208V] 208V [CEC 2018] | 95.34% | 208 | 10000 | 10488.3 | 320 | 46.8638 | -2.7759e-06 | -3.6006e-05 | 0.00030546 | -0.0023513 | 0.1 | 416 | 32.776 | 220 | 416 | ABB: PVI-10.0-I-OUTD-x-US-208-y 208V [CEC 2011]
48 | ABB: PVI-10.0-I-OUTD-x-US-480-y-z 480V [CEC 2011] | 97.11% | 480 | 10000 | 10297.5045 | 365.9637 | 69.2575 | -1.36e-06 | -5.31e-05 | -3.85e-05 | -0.0040922 | 0.4 | 900 | 34 | 300 | 750 | ABB: PVI-10.0-I-OUTD-x-US-208-y [208V] 208V [CEC 2018]
49 | ABB: PVI-10.0-I-OUTD-x-US-480-y-z [480V] 480V [CEC 2018] | 97.13% | 480 | 10000 | 10296 | 362 | 67.7909 | -1.3884e-06 | -4.8751e-05 | -0.00051993 | -0.0038545 | 0.4 | 416 | 28.4419 | 220 | 416 | ABB: PVI-10.0-I-OUTD-x-US-480-y-z 480V [CEC 2011]
50 | ABB: PVI-12.0-I-OUTD-x-US-480-y 480V [CEC 2011] | 97.06% | 480 | 12000 | 12363.8613 | 374.0282 | 69.199 | -1.23e-06 | -5.57e-05 | -0.000387 | -0.00461 | 0.4 | 520 | 25 | 250 | 470 | ABB: PVI-10.0-I-OUTD-x-US-480-y-z [480V] 480V [CEC 2018]
51 | ABB: PVI-12.0-I-OUTD-x-US-480-y [480V] 480V [CEC 2018] | 97.1% | 480 | 12000 | 12358.8 | 370 | 62.5547 | -1.009e-06 | -5.5774e-05 | -0.001437 | -0.0071119 | 0.4 | 416 | 33.4022 | 250 | 416 | ABB: PVI-12.0-I-OUTD-x-US-480-y 480V [CEC 2011]
52 | ABB: PVI-3.0-OUTD-S-US (208V) 208V [CEC 2009] | 95.33% | 208 | 3000 | 3147.0095 | 313.4293 | 18.1041 | -8.65e-06 | -1.21e-05 | 0.00162 | -0.000217 | 0.1 | 600 | 20 | 160 | 530 | ABB: PVI-12.0-I-OUTD-x-US-480-y [480V] 480V [CEC 2018]
53 | ABB: PVI-3.0-OUTD-S-US (240V) 240V [CEC 2009] | 95.98% | 240 | 3000 | 3125.7582 | 340.8429 | 19.8661 | -6.66e-06 | -2.55e-05 | 0.00105 | -0.000471 | 0.1 | 600 | 20 | 160 | 530 | ABB: PVI-3.0-OUTD-S-US (208V) 208V [CEC 2009]
54 | ABB: PVI-3.0-OUTD-S-US (277V) 277V [CEC 2009] | 96.45% | 277 | 3000 | 3110.3429 | 389.9863 | 22.7201 | -5.68e-06 | -4.44e-05 | 3.64e-05 | -0.00155 | 0.2 | 600 | 20 | 160 | 530 | ABB: PVI-3.0-OUTD-S-US (240V) 240V [CEC 2009]
55 | ABB: PVI-3.0-OUTD-S-US [208V] 208V [CEC 2018] | 95.47% | 208 | 3000 | 3142.3 | 310 | 18.1663 | -8.0395e-06 | -1.1025e-05 | 0.00099853 | -0.00028724 | 0.1 | 480 | 10.1365 | 100 | 480 | ABB: PVI-3.0-OUTD-S-US (277V) 277V [CEC 2009]
56 | ABB: PVI-3.0-OUTD-S-US [240V] 240V [CEC 2018] | 96.1% | 240 | 3000 | 3121.67 | 340 | 16.8808 | -5.7019e-06 | -2.1191e-05 | 0.00058232 | -0.00071232 | 0.1 | 480 | 9.1814 | 100 | 480 | ABB: PVI-3.0-OUTD-S-US [208V] 208V [CEC 2018]
57 | ABB: PVI-3.0-OUTD-S-US [277V] 277V [CEC 2018] | 96.56% | 277 | 3000 | 3106.85 | 390 | 22.0451 | -5.4645e-06 | -3.3182e-05 | -3.2381e-05 | -0.0011802 | 0.2 | 480 | 7.9663 | 100 | 480 | ABB: PVI-3.0-OUTD-S-US [240V] 240V [CEC 2018]
58 | ABB: PVI-3.0-OUTD-S-US-A (208V) 208V [CEC 2016] | 95.47% | 208 | 3000 | 3142.3 | 310 | 18.1663 | -8.04e-06 | -1.1e-05 | 0.00099853 | -0.00028724 | 0.1 | 480 | 0.00625 | 100 | 480 | ABB: PVI-3.0-OUTD-S-US [277V] 277V [CEC 2018]
59 | ABB: PVI-3.0-OUTD-S-US-A (240V) 240V [CEC 2016] | 96.1% | 240 | 3000 | 3121.67 | 340 | 16.8808 | -5.7e-06 | -2.12e-05 | 0.00058232 | -0.00071232 | 0.1 | 480 | 0.00625 | 100 | 480 | ABB: PVI-3.0-OUTD-S-US-A (208V) 208V [CEC 2016]
60 | ABB: PVI-3.0-OUTD-S-US-A (277V) 277V [CEC 2016] | 96.56% | 277 | 3000 | 3106.85 | 390 | 22.0451 | -5.46e-06 | -3.32e-05 | -3.24e-05 | -0.0011802 | 0.2 | 480 | 0.00625 | 100 | 480 | ABB: PVI-3.0-OUTD-S-US-A (240V) 240V [CEC 2016]
61 | ABB: PVI-3.0-OUTD-S-US-A [208V] 208V [CEC 2018] | 95.47% | 208 | 3000 | 3142.3 | 310 | 18.1663 | -8.0395e-06 | -1.1025e-05 | 0.00099853 | -0.00028724 | 0.1 | 480 | 10.1365 | 100 | 480 | ABB: PVI-3.0-OUTD-S-US-A (277V) 277V [CEC 2016]
62 | ABB: PVI-3.0-OUTD-S-US-A [208V] [SI1] 208V [CEC 2018] | 95.47% | 208 | 3000 | 3142.3 | 310 | 18.1663 | -8.0395e-06 | -1.1025e-05 | 0.00099853 | -0.00028724 | 0.1 | 480 | 10.1365 | 100 | 480 | ABB: PVI-3.0-OUTD-S-US-A [208V] 208V [CEC 2018]
63 | ABB: PVI-3.0-OUTD-S-US-A [240V] 240V [CEC 2018] | 96.1% | 240 | 3000 | 3121.67 | 340 | 16.8808 | -5.7019e-06 | -2.1191e-05 | 0.00058232 | -0.00071232 | 0.1 | 480 | 9.1814 | 100 | 480 | ABB: PVI-3.0-OUTD-S-US-A [208V] [SI1] 208V [CEC 2018]
64 | ABB: PVI-3.0-OUTD-S-US-A [240V] [SI1] 240V [CEC 2018] | 96.1% | 240 | 3000 | 3121.67 | 340 | 16.8808 | -5.7019e-06 | -2.1191e-05 | 0.00058232 | -0.00071232 | 0.1 | 480 | 9.1814 | 100 | 480 | ABB: PVI-3.0-OUTD-S-US-A [240V] 240V [CEC 2018]
65 | ABB: PVI-3.0-OUTD-S-US-A [277V] 277V [CEC 2018] | 96.56% | 277 | 3000 | 3106.85 | 390 | 22.0451 | -5.4645e-06 | -3.3182e-05 | -3.2381e-05 | -0.0011802 | 0.2 | 480 | 7.9663 | 100 | 480 | ABB: PVI-3.0-OUTD-S-US-A [240V] [SI1] 240V [CEC 2018]
66 | ABB: PVI-3.0-OUTD-S-US-A [277V] [SI1] 277V [CEC 2018] | 96.56% | 277 | 3000 | 3106.85 | 390 | 22.0451 | -5.4645e-06 | -3.3182e-05 | -3.2381e-05 | -0.0011802 | 0.2 | 480 | 7.9663 | 100 | 480 | ABB: PVI-3.0-OUTD-S-US-A [277V] 277V [CEC 2018]
67 | ABB: PVI-3.0-OUTD-S-US-Z (208 V) 208V [CEC 2016] | 95.47% | 208 | 3000 | 3142.3 | 310 | 18.1663 | -8.04e-06 | -1.1e-05 | 0.00099853 | -0.00028724 | 0.1 | 480 | 0.00625 | 100 | 480 | ABB: PVI-3.0-OUTD-S-US-A [277V] [SI1] 277V [CEC 2018]
68 | ABB: PVI-3.0-OUTD-S-US-Z (240 V) 240V [CEC 2016] | 96.1% | 240 | 3000 | 3121.67 | 340 | 16.8808 | -5.7e-06 | -2.12e-05 | 0.00058232 | -0.00071232 | 0.1 | 480 | 0.00625 | 100 | 480 | ABB: PVI-3.0-OUTD-S-US-Z (208 V) 208V [CEC 2016]
69 | ABB: PVI-3.0-OUTD-S-US-Z (277 V) 277V [CEC 2016] | 96.56% | 277 | 3000 | 3106.85 | 390 | 22.0451 | -5.46e-06 | -3.32e-05 | -3.24e-05 | -0.0011802 | 0.2 | 480 | 0.00625 | 100 | 480 | ABB: PVI-3.0-OUTD-S-US-Z (240 V) 240V [CEC 2016]
70 | ABB: PVI-3.0-OUTD-S-US-Z [208V] 208V [CEC 2018] | 95.47% | 208 | 3000 | 3142.3 | 310 | 18.1663 | -8.0395e-06 | -1.1025e-05 | 0.00099853 | -0.00028724 | 0.1 | 480 | 10.1365 | 100 | 480 | ABB: PVI-3.0-OUTD-S-US-Z (277 V) 277V [CEC 2016]
71 | ABB: PVI-3.0-OUTD-S-US-Z [240V] 240V [CEC 2018] | 96.1% | 240 | 3000 | 3121.67 | 340 | 16.8808 | -5.7019e-06 | -2.1191e-05 | 0.00058232 | -0.00071232 | 0.1 | 480 | 9.1814 | 100 | 480 | ABB: PVI-3.0-OUTD-S-US-Z [208V] 208V [CEC 2018]
72 | ABB: PVI-3.0-OUTD-S-US-Z [277V] 277V [CEC 2018] | 96.56% | 277 | 3000 | 3106.85 | 390 | 22.0451 | -5.4645e-06 | -3.3182e-05 | -3.2381e-05 | -0.0011802 | 0.2 | 480 | 7.9663 | 100 | 480 | ABB: PVI-3.0-OUTD-S-US-Z [240V] 240V [CEC 2018]
73 | ABB: PVI-3.0-OUTD-S-US-Z-A (208V) 208V [CEC 2016] | 95.47% | 208 | 3000 | 3142.3 | 310 | 18.1663 | -8.04e-06 | -1.1e-05 | 0.00099853 | -0.00028724 | 0.1 | 480 | 0.00625 | 100 | 480 | ABB: PVI-3.0-OUTD-S-US-Z [277V] 277V [CEC 2018]
74 | ABB: PVI-3.0-OUTD-S-US-Z-A (240V) 240V [CEC 2016] | 96.1% | 240 | 3000 | 3121.67 | 340 | 16.8808 | -5.7e-06 | -2.12e-05 | 0.00058232 | -0.00071232 | 0.1 | 480 | 0.00625 | 100 | 480 | ABB: PVI-3.0-OUTD-S-US-Z-A (208V) 208V [CEC 2016]
75 | ABB: PVI-3.0-OUTD-S-US-Z-A (277V) 277V [CEC 2016] | 96.56% | 277 | 3000 | 3106.85 | 390 | 22.0451 | -5.46e-06 | -3.32e-05 | -3.24e-05 | -0.0011802 | 0.2 | 480 | 0.00625 | 100 | 480 | ABB: PVI-3.0-OUTD-S-US-Z-A (240V) 240V [CEC 2016]
76 | ABB: PVI-3.0-OUTD-S-US-Z-A [208V] 208V [CEC 2018] | 95.47% | 208 | 3000 | 3142.3 | 310 | 18.1663 | -8.0395e-06 | -1.1025e-05 | 0.00099853 | -0.00028724 | 0.1 | 480 | 10.1365 | 100 | 480 | ABB: PVI-3.0-OUTD-S-US-Z-A (277V) 277V [CEC 2016]
77 | ABB: PVI-3.0-OUTD-S-US-Z-A [208V] [SI1] 208V [CEC 2018] | 95.47% | 208 | 3000 | 3142.3 | 310 | 18.1663 | -8.0395e-06 | -1.1025e-05 | 0.00099853 | -0.00028724 | 0.1 | 480 | 10.1365 | 100 | 480 | ABB: PVI-3.0-OUTD-S-US-Z-A [208V] 208V [CEC 2018]
78 | ABB: PVI-3.0-OUTD-S-US-Z-A [240V] 240V [CEC 2018] | 96.1% | 240 | 3000 | 3121.67 | 340 | 16.8808 | -5.7019e-06 | -2.1191e-05 | 0.00058232 | -0.00071232 | 0.1 | 480 | 9.1814 | 100 | 480 | ABB: PVI-3.0-OUTD-S-US-Z-A [208V] [SI1] 208V [CEC 2018]
79 | ABB: PVI-3.0-OUTD-S-US-Z-A [240V] [SI1] 240V [CEC 2018] | 96.1% | 240 | 3000 | 3121.67 | 340 | 16.8808 | -5.7019e-06 | -2.1191e-05 | 0.00058232 | -0.00071232 | 0.1 | 480 | 9.1814 | 100 | 480 | ABB: PVI-3.0-OUTD-S-US-Z-A [240V] 240V [CEC 2018]
80 | ABB: PVI-3.0-OUTD-S-US-Z-A [277V] 277V [CEC 2018] | 96.56% | 277 | 3000 | 3106.85 | 390 | 22.0451 | -5.4645e-06 | -3.3182e-05 | -3.2381e-05 | -0.0011802 | 0.2 | 480 | 7.9663 | 100 | 480 | ABB: PVI-3.0-OUTD-S-US-Z-A [240V] [SI1] 240V [CEC 2018]
81 | ABB: PVI-3.0-OUTD-S-US-Z-A [277V] [SI1] 277V [CEC 2018] | 96.56% | 277 | 3000 | 3106.85 | 390 | 22.0451 | -5.4645e-06 | -3.3182e-05 | -3.2381e-05 | -0.0011802 | 0.2 | 480 | 7.9663 | 100 | 480 | ABB: PVI-3.0-OUTD-S-US-Z-A [277V] 277V [CEC 2018]
82 | ABB: PVI-3.0-OUTD-S-US-Z-M-A [208V] 208V [CEC 2018] | 95.47% | 208 | 3000 | 3142.3 | 310 | 18.1663 | -8.0395e-06 | -1.1025e-05 | 0.00099853 | -0.00028724 | 0.1 | 480 | 10.1365 | 100 | 480 | ABB: PVI-3.0-OUTD-S-US-Z-A [277V] [SI1] 277V [CEC 2018]
83 | ABB: PVI-3.0-OUTD-S-US-Z-M-A [208V] [SI1] 208V [CEC 2018] | 95.47% | 208 | 3000 | 3142.3 | 310 | 18.1663 | -8.0395e-06 | -1.1025e-05 | 0.00099853 | -0.00028724 | 0.1 | 480 | 10.1365 | 100 | 480 | ABB: PVI-3.0-OUTD-S-US-Z-M-A [208V] 208V [CEC 2018]
84 | ABB: PVI-3.0-OUTD-S-US-Z-M-A [240V] 240V [CEC 2018] | 96.1% | 240 | 3000 | 3121.67 | 340 | 16.8808 | -5.7019e-06 | -2.1191e-05 | 0.00058232 | -0.00071232 | 0.1 | 480 | 9.1814 | 100 | 480 | ABB: PVI-3.0-OUTD-S-US-Z-M-A [208V] [SI1] 208V [CEC 2018]
85 | ABB: PVI-3.0-OUTD-S-US-Z-M-A [240V] [SI1] 240V [CEC 2018] | 96.1% | 240 | 3000 | 3121.67 | 340 | 16.8808 | -5.7019e-06 | -2.1191e-05 | 0.00058232 | -0.00071232 | 0.1 | 480 | 9.1814 | 100 | 480 | ABB: PVI-3.0-OUTD-S-US-Z-M-A [240V] 240V [CEC 2018]
86 | ABB: PVI-3.0-OUTD-S-US-Z-M-A [277V] 277V [CEC 2018] | 96.56% | 277 | 3000 | 3106.85 | 390 | 22.0451 | -5.4645e-06 | -3.3182e-05 | -3.2381e-05 | -0.0011802 | 0.2 | 480 | 7.9663 | 100 | 480 | ABB: PVI-3.0-OUTD-S-US-Z-M-A [240V] [SI1] 240V [CEC 2018]
87 | ABB: PVI-3.0-OUTD-S-US-Z-M-A [277V] [SI1] 277V [CEC 2018] | 96.56% | 277 | 3000 | 3106.85 | 390 | 22.0451 | -5.4645e-06 | -3.3182e-05 | -3.2381e-05 | -0.0011802 | 0.2 | 480 | 7.9663 | 100 | 480 | ABB: PVI-3.0-OUTD-S-US-Z-M-A [277V] 277V [CEC 2018]
88 | ABB: PVI-3.0-OUTD-US (208V) 208V [CEC 2016] | 95.47% | 208 | 3000 | 3142.3 | 310 | 18.1663 | -8.04e-06 | -1.1e-05 | 0.00099853 | -0.00028724 | 0.1 | 480 | 0.00625 | 100 | 480 | ABB: PVI-3.0-OUTD-S-US-Z-M-A [277V] [SI1] 277V [CEC 2018]
89 | ABB: PVI-3.0-OUTD-US (240V) 240V [CEC 2016] | 96.1% | 240 | 3000 | 3121.67 | 340 | 16.8808 | -5.7e-06 | -2.12e-05 | 0.00058232 | -0.00071232 | 0.1 | 480 | 0.00625 | 100 | 480 | ABB: PVI-3.0-OUTD-US (208V) 208V [CEC 2016]
90 | ABB: PVI-3.0-OUTD-US (277V) 277V [CEC 2016] | 96.56% | 277 | 3000 | 3106.85 | 390 | 22.0451 | -5.46e-06 | -3.32e-05 | -3.24e-05 | -0.0011802 | 0.2 | 480 | 0.00625 | 100 | 480 | ABB: PVI-3.0-OUTD-US (240V) 240V [CEC 2016]
91 | ABB: PVI-3.0-OUTD-US [208V] 208V [CEC 2018] | 95.47% | 208 | 3000 | 3142.3 | 310 | 18.1663 | -8.0395e-06 | -1.1025e-05 | 0.00099853 | -0.00028724 | 0.1 | 480 | 10.1365 | 100 | 480 | ABB: PVI-3.0-OUTD-US (277V) 277V [CEC 2016]
92 | ABB: PVI-3.0-OUTD-US [240V] 240V [CEC 2018] | 96.1% | 240 | 3000 | 3121.67 | 340 | 16.8808 | -5.7019e-06 | -2.1191e-05 | 0.00058232 | -0.00071232 | 0.1 | 480 | 9.1814 | 100 | 480 | ABB: PVI-3.0-OUTD-US [208V] 208V [CEC 2018]
93 | ABB: PVI-3.0-OUTD-US [277V] 277V [CEC 2018] | 96.56% | 277 | 3000 | 3106.85 | 390 | 22.0451 | -5.4645e-06 | -3.3182e-05 | -3.2381e-05 | -0.0011802 | 0.2 | 480 | 7.9663 | 100 | 480 | ABB: PVI-3.0-OUTD-US [240V] 240V [CEC 2018]
94 | ABB: PVI-3.6-OUTD-S-US (208V) 208V [CEC 2009] | 95.76% | 208 | 3600 | 3759.2881 | 309.9483 | 24.2022 | -4.85e-06 | 1.71e-06 | 0.00173 | 0.00114 | 0.1 | 600 | 32 | 120 | 530 | ABB: PVI-3.0-OUTD-US [277V] 277V [CEC 2018]
95 | ABB: PVI-3.6-OUTD-S-US (240V) 240V [CEC 2009] | 96.17% | 240 | 3600 | 3743.2497 | 340.0321 | 27.5502 | -3.74e-06 | -2.27e-05 | 0.00074 | 0.00102 | 0.2 | 600 | 32 | 120 | 530 | ABB: PVI-3.6-OUTD-S-US (208V) 208V [CEC 2009]
96 | ABB: PVI-3.6-OUTD-S-US (277V) 277V [CEC 2009] | 96.6% | 277 | 3600 | 3726.7856 | 395.357 | 30.2169 | -3.23e-06 | -4.61e-05 | 5.02e-05 | 0.00159 | 0.2 | 600 | 32 | 120 | 530 | ABB: PVI-3.6-OUTD-S-US (240V) 240V [CEC 2009]
97 | ABB: PVI-3.6-OUTD-S-US [208V] 208V [CEC 2018] | 95.81% | 208 | 3600 | 3757.45 | 310 | 25.5953 | -5.2132e-06 | -3.3356e-06 | 0.00085924 | 0.000536 | 0.1 | 480 | 12.1208 | 100 | 480 | ABB: PVI-3.6-OUTD-S-US (277V) 277V [CEC 2009]
98 | ABB: PVI-3.6-OUTD-S-US [240V] 240V [CEC 2018] | 96.26% | 240 | 3600 | 3739.76 | 340 | 22.8147 | -3.0483e-06 | -1.8376e-05 | 0.00048303 | 0.0010234 | 0.2 | 480 | 10.9993 | 100 | 480 | ABB: PVI-3.6-OUTD-S-US [208V] 208V [CEC 2018]
99 | ABB: PVI-3.6-OUTD-S-US [277V] 277V [CEC 2018] | 96.67% | 277 | 3600 | 3724.19 | 395 | 29.8112 | -3.7528e-06 | -3.5322e-05 | -0.00014132 | 0.00046846 | 0.2 | 480 | 9.4283 | 100 | 480 | ABB: PVI-3.6-OUTD-S-US [240V] 240V [CEC 2018]
100 | ABB: PVI-3.6-OUTD-S-US-A (208V) 208V [CEC 2016] | 95.81% | 208 | 3600 | 3757.45 | 310 | 25.5953 | -5.21e-06 | -3.34e-06 | 0.00085924 | 0.000536 | 0.1 | 480 | 0.0075 | 100 | 480 | ABB: PVI-3.6-OUTD-S-US [277V] 277V [CEC 2018]
101 | ABB: PVI-3.6-OUTD-S-US-A (240V) 240V [CEC 2016] | 96.26% | 240 | 3600 | 3739.76 | 340 | 22.8147 | -3.05e-06 | -1.84e-05 | 0.00048303 | 0.0010234 | 0.2 | 480 | 0.0075 | 100 | 480 | ABB: PVI-3.6-OUTD-S-US-A (208V) 208V [CEC 2016]
102 | ABB: PVI-3.6-OUTD-S-US-A (277V) 277V [CEC 2016] | 96.67% | 277 | 3600 | 3724.19 | 395 | 29.8112 | -3.75e-06 | -3.53e-05 | -0.00014132 | 0.00046846 | 0.2 | 480 | 0.0075 | 100 | 480 | ABB: PVI-3.6-OUTD-S-US-A (240V) 240V [CEC 2016]
103 | ABB: PVI-3.6-OUTD-S-US-A [208V] 208V [CEC 2018] | 95.81% | 208 | 3600 | 3757.45 | 310 | 25.5953 | -5.2132e-06 | -3.3356e-06 | 0.00085924 | 0.000536 | 0.1 | 480 | 12.1208 | 100 | 480 | ABB: PVI-3.6-OUTD-S-US-A (277V) 277V [CEC 2016]
104 | ABB: PVI-3.6-OUTD-S-US-A [208V] [SI1] 208V [CEC 2018] | 95.81% | 208 | 3600 | 3757.45 | 310 | 25.5953 | -5.2132e-06 | -3.3356e-06 | 0.00085924 | 0.000536 | 0.1 | 480 | 12.1208 | 100 | 480 | ABB: PVI-3.6-OUTD-S-US-A [208V] 208V [CEC 2018]
105 | ABB: PVI-3.6-OUTD-S-US-A [240V] 240V [CEC 2018] | 96.26% | 240 | 3600 | 3739.76 | 340 | 22.8147 | -3.0483e-06 | -1.8376e-05 | 0.00048303 | 0.0010234 | 0.2 | 480 | 10.9993 | 100 | 480 | ABB: PVI-3.6-OUTD-S-US-A [208V] [SI1] 208V [CEC 2018]
106 | ABB: PVI-3.6-OUTD-S-US-A [240V] [SI1] 240V [CEC 2018] | 96.26% | 240 | 3600 | 3739.76 | 340 | 22.8147 | -3.0483e-06 | -1.8376e-05 | 0.00048303 | 0.0010234 | 0.2 | 480 | 10.9993 | 100 | 480 | ABB: PVI-3.6-OUTD-S-US-A [240V] 240V [CEC 2018]
107 | ABB: PVI-3.6-OUTD-S-US-A [277V] 277V [CEC 2018] | 96.67% | 277 | 3600 | 3724.19 | 395 | 29.8112 | -3.7528e-06 | -3.5322e-05 | -0.00014132 | 0.00046846 | 0.2 | 480 | 9.4283 | 100 | 480 | ABB: PVI-3.6-OUTD-S-US-A [240V] [SI1] 240V [CEC 2018]
108 | ABB: PVI-3.6-OUTD-S-US-A [277V] [SI1] 277V [CEC 2018] | 96.67% | 277 | 3600 | 3724.19 | 395 | 29.8112 | -3.7528e-06 | -3.5322e-05 | -0.00014132 | 0.00046846 | 0.2 | 480 | 9.4283 | 100 | 480 | ABB: PVI-3.6-OUTD-S-US-A [277V] 277V [CEC 2018]
109 | ABB: PVI-3.6-OUTD-S-US-Z (208 V) 208V [CEC 2016] | 95.81% | 208 | 3600 | 3757.45 | 310 | 25.5953 | -5.21e-06 | -3.34e-06 | 0.00085924 | 0.000536 | 0.1 | 480 | 0.0075 | 100 | 480 | ABB: PVI-3.6-OUTD-S-US-A [277V] [SI1] 277V [CEC 2018]
110 | ABB: PVI-3.6-OUTD-S-US-Z (240 V) 240V [CEC 2016] | 96.26% | 240 | 3600 | 3739.76 | 340 | 22.8147 | -3.05e-06 | -1.84e-05 | 0.00048303 | 0.0010234 | 0.2 | 480 | 0.0075 | 100 | 480 | ABB: PVI-3.6-OUTD-S-US-Z (208 V) 208V [CEC 2016]
111 | ABB: PVI-3.6-OUTD-S-US-Z (277 V) 277V [CEC 2016] | 96.67% | 277 | 3600 | 3724.19 | 395 | 29.8112 | -3.75e-06 | -3.53e-05 | -0.00014132 | 0.00046846 | 0.2 | 480 | 0.0075 | 100 | 480 | ABB: PVI-3.6-OUTD-S-US-Z (240 V) 240V [CEC 2016]
112 | ABB: PVI-3.6-OUTD-S-US-Z [208V] 208V [CEC 2018] | 95.81% | 208 | 3600 | 3757.45 | 310 | 25.5953 | -5.2132e-06 | -3.3356e-06 | 0.00085924 | 0.000536 | 0.1 | 480 | 12.1208 | 100 | 480 | ABB: PVI-3.6-OUTD-S-US-Z (277 V) 277V [CEC 2016]
113 | ABB: PVI-3.6-OUTD-S-US-Z [240V] 240V [CEC 2018] | 96.26% | 240 | 3600 | 3739.76 | 340 | 22.8147 | -3.0483e-06 | -1.8376e-05 | 0.00048303 | 0.0010234 | 0.2 | 480 | 10.9993 | 100 | 480 | ABB: PVI-3.6-OUTD-S-US-Z [208V] 208V [CEC 2018]
114 | ABB: PVI-3.6-OUTD-S-US-Z [277V] 277V [CEC 2018] | 96.67% | 277 | 3600 | 3724.19 | 395 | 29.8112 | -3.7528e-06 | -3.5322e-05 | -0.00014132 | 0.00046846 | 0.2 | 480 | 9.4283 | 100 | 480 | ABB: PVI-3.6-OUTD-S-US-Z [240V] 240V [CEC 2018]
115 | ABB: PVI-3.6-OUTD-S-US-Z-A (208V) 208V [CEC 2016] | 95.81% | 208 | 3600 | 3757.45 | 310 | 25.5953 | -5.21e-06 | -3.34e-06 | 0.00085924 | 0.000536 | 0.1 | 480 | 0.0075 | 100 | 480 | ABB: PVI-3.6-OUTD-S-US-Z [277V] 277V [CEC 2018]
116 | ABB: PVI-3.6-OUTD-S-US-Z-A (240V) 240V [CEC 2016] | 96.26% | 240 | 3600 | 3739.76 | 340 | 22.8147 | -3.05e-06 | -1.84e-05 | 0.00048303 | 0.0010234 | 0.2 | 480 | 0.0075 | 100 | 480 | ABB: PVI-3.6-OUTD-S-US-Z-A (208V) 208V [CEC 2016]
117 | ABB: PVI-3.6-OUTD-S-US-Z-A (277V) 277V [CEC 2016] | 96.67% | 277 | 3600 | 3724.19 | 395 | 29.8112 | -3.75e-06 | -3.53e-05 | -0.00014132 | 0.00046846 | 0.2 | 480 | 0.0075 | 100 | 480 | ABB: PVI-3.6-OUTD-S-US-Z-A (240V) 240V [CEC 2016]
118 | ABB: PVI-3.6-OUTD-S-US-Z-A [208V] 208V [CEC 2018] | 95.81% | 208 | 3600 | 3757.45 | 310 | 25.5953 | -5.2132e-06 | -3.3356e-06 | 0.00085924 | 0.000536 | 0.1 | 480 | 12.1208 | 100 | 480 | ABB: PVI-3.6-OUTD-S-US-Z-A (277V) 277V [CEC 2016]
119 | ABB: PVI-3.6-OUTD-S-US-Z-A [208V] [SI1] 208V [CEC 2018] | 95.81% | 208 | 3600 | 3757.45 | 310 | 25.5953 | -5.2132e-06 | -3.3356e-06 | 0.00085924 | 0.000536 | 0.1 | 480 | 12.1208 | 100 | 480 | ABB: PVI-3.6-OUTD-S-US-Z-A [208V] 208V [CEC 2018]
120 | ABB: PVI-3.6-OUTD-S-US-Z-A [240V] 240V [CEC 2018] | 96.26% | 240 | 3600 | 3739.76 | 340 | 22.8147 | -3.0483e-06 | -1.8376e-05 | 0.00048303 | 0.0010234 | 0.2 | 480 | 10.9993 | 100 | 480 | ABB: PVI-3.6-OUTD-S-US-Z-A [208V] [SI1] 208V [CEC 2018]
121 | ABB: PVI-3.6-OUTD-S-US-Z-A [240V] [SI1] 240V [CEC 2018] | 96.26% | 240 | 3600 | 3739.76 | 340 | 22.8147 | -3.0483e-06 | -1.8376e-05 | 0.00048303 | 0.0010234 | 0.2 | 480 | 10.9993 | 100 | 480 | ABB: PVI-3.6-OUTD-S-US-Z-A [240V] 240V [CEC 2018]
122 | ABB: PVI-3.6-OUTD-S-US-Z-A [277V] 277V [CEC 2018] | 96.67% | 277 | 3600 | 3724.19 | 395 | 29.8112 | -3.7528e-06 | -3.5322e-05 | -0.00014132 | 0.00046846 | 0.2 | 480 | 9.4283 | 100 | 480 | ABB: PVI-3.6-OUTD-S-US-Z-A [240V] [SI1] 240V [CEC 2018]
123 | ABB: PVI-3.6-OUTD-S-US-Z-A [277V] [SI1] 277V [CEC 2018] | 96.67% | 277 | 3600 | 3724.19 | 395 | 29.8112 | -3.7528e-06 | -3.5322e-05 | -0.00014132 | 0.00046846 | 0.2 | 480 | 9.4283 | 100 | 480 | ABB: PVI-3.6-OUTD-S-US-Z-A [277V] 277V [CEC 2018]
124 | ABB: PVI-3.6-OUTD-S-US-Z-M-A [208V] 208V [CEC 2018] | 95.81% | 208 | 3600 | 3757.45 | 310 | 25.5953 | -5.2132e-06 | -3.3356e-06 | 0.00085924 | 0.000536 | 0.1 | 480 | 12.1208 | 100 | 480 | ABB: PVI-3.6-OUTD-S-US-Z-A [277V] [SI1] 277V [CEC 2018]
125 | ABB: PVI-3.6-OUTD-S-US-Z-M-A [208V] [SI1] 208V [CEC 2018] | 95.81% | 208 | 3600 | 3757.45 | 310 | 25.5953 | -5.2132e-06 | -3.3356e-06 | 0.00085924 | 0.000536 | 0.1 | 480 | 12.1208 | 100 | 480 | ABB: PVI-3.6-OUTD-S-US-Z-M-A [208V] 208V [CEC 2018]
126 | ABB: PVI-3.6-OUTD-S-US-Z-M-A [240V] 240V [CEC 2018] | 96.26% | 240 | 3600 | 3739.76 | 340 | 22.8147 | -3.0483e-06 | -1.8376e-05 | 0.00048303 | 0.0010234 | 0.2 | 480 | 10.9993 | 100 | 480 | ABB: PVI-3.6-OUTD-S-US-Z-M-A [208V] [SI1] 208V [CEC 2018]
127 | ABB: PVI-3.6-OUTD-S-US-Z-M-A [240V] [SI1] 240V [CEC 2018] | 96.26% | 240 | 3600 | 3739.76 | 340 | 22.8147 | -3.0483e-06 | -1.8376e-05 | 0.00048303 | 0.0010234 | 0.2 | 480 | 10.9993 | 100 | 480 | ABB: PVI-3.6-OUTD-S-US-Z-M-A [240V] 240V [CEC 2018]
128 | ABB: PVI-3.6-OUTD-S-US-Z-M-A [277V] 277V [CEC 2018] | 96.67% | 277 | 3600 | 3724.19 | 395 | 29.8112 | -3.7528e-06 | -3.5322e-05 | -0.00014132 | 0.00046846 | 0.2 | 480 | 9.4283 | 100 | 480 | ABB: PVI-3.6-OUTD-S-US-Z-M-A [240V] [SI1] 240V [CEC 2018]
129 | ABB: PVI-3.6-OUTD-S-US-Z-M-A [277V] [SI1] 277V [CEC 2018] | 96.67% | 277 | 3600 | 3724.19 | 395 | 29.8112 | -3.7528e-06 | -3.5322e-05 | -0.00014132 | 0.00046846 | 0.2 | 480 | 9.4283 | 100 | 480 | ABB: PVI-3.6-OUTD-S-US-Z-M-A [277V] 277V [CEC 2018]
130 | ABB: PVI-3.6-OUTD-US (208V) 208V [CEC 2016] | 95.81% | 208 | 3600 | 3757.45 | 310 | 25.5953 | -5.21e-06 | -3.34e-06 | 0.00085924 | 0.000536 | 0.1 | 480 | 0.0075 | 100 | 480 | ABB: PVI-3.6-OUTD-S-US-Z-M-A [277V] [SI1] 277V [CEC 2018]
131 | ABB: PVI-3.6-OUTD-US (240V) 240V [CEC 2016] | 96.26% | 240 | 3600 | 3739.76 | 340 | 22.8147 | -3.05e-06 | -1.84e-05 | 0.00048303 | 0.0010234 | 0.2 | 480 | 0.0075 | 100 | 480 | ABB: PVI-3.6-OUTD-US (208V) 208V [CEC 2016]
132 | ABB: PVI-3.6-OUTD-US (277V) 277V [CEC 2016] | 96.67% | 277 | 3600 | 3724.19 | 395 | 29.8112 | -3.75e-06 | -3.53e-05 | -0.00014132 | 0.00046846 | 0.2 | 480 | 0.0075 | 100 | 480 | ABB: PVI-3.6-OUTD-US (240V) 240V [CEC 2016]
133 | ABB: PVI-3.6-OUTD-US [208V] 208V [CEC 2018] | 95.81% | 208 | 3600 | 3757.45 | 310 | 25.5953 | -5.2132e-06 | -3.3356e-06 | 0.00085924 | 0.000536 | 0.1 | 480 | 12.1208 | 100 | 480 | ABB: PVI-3.6-OUTD-US (277V) 277V [CEC 2016]
134 | ABB: PVI-3.6-OUTD-US [240V] 240V [CEC 2018] | 96.26% | 240 | 3600 | 3739.76 | 340 | 22.8147 | -3.0483e-06 | -1.8376e-05 | 0.00048303 | 0.0010234 | 0.2 | 480 | 10.9993 | 100 | 480 | ABB: PVI-3.6-OUTD-US [208V] 208V [CEC 2018]
135 | ABB: PVI-3.6-OUTD-US [277V] 277V [CEC 2018] | 96.67% | 277 | 3600 | 3724.19 | 395 | 29.8112 | -3.7528e-06 | -3.5322e-05 | -0.00014132 | 0.00046846 | 0.2 | 480 | 9.4283 | 100 | 480 | ABB: PVI-3.6-OUTD-US [240V] 240V [CEC 2018]
136 | ABB: PVI-3.8-I-OUTD-x-US-y 208V [CEC 2010] | 96.18% | 208 | 3300 | 3431.0737 | 310.4227 | 24.2567 | -5.12e-06 | -8.91e-06 | 0.00348 | -0.000121 | 0.1 | 520 | 25 | 140 | 520 | ABB: PVI-3.6-OUTD-US [277V] 277V [CEC 2018]
137 | ABB: PVI-3.8-I-OUTD-x-US-y 240V [CEC 2010] | 96.47% | 240 | 3800 | 3939.1521 | 340.6969 | 25.9868 | -3.91e-06 | -2.49e-05 | 0.00227 | -0.00105 | 0.1 | 520 | 25 | 140 | 520 | ABB: PVI-3.8-I-OUTD-x-US-y 208V [CEC 2010]
138 | ABB: PVI-3.8-I-OUTD-x-US-y 277V [CEC 2010] | 96.75% | 277 | 3800 | 3927.6018 | 360.9946 | 26.5289 | -3.07e-06 | -3.96e-05 | 0.00115 | -0.00172 | 0.1 | 520 | 25 | 140 | 520 | ABB: PVI-3.8-I-OUTD-x-US-y 240V [CEC 2010]
139 | ABB: PVI-3.8-I-OUTD-x-US-y-Z (208V) 208V [CEC 2016] | 96.22% | 208 | 3300 | 3429.63 | 310 | 25.3554 | -5.3e-06 | -6.26e-06 | 0.002171 | 0.00045584 | 0.1 | 416 | 0.0079327 | 100 | 416 | ABB: PVI-3.8-I-OUTD-x-US-y 277V [CEC 2010]
140 | ABB: PVI-3.8-I-OUTD-x-US-y-Z (240V) 240V [CEC 2016] | 96.53% | 240 | 3800 | 3936.68 | 340 | 25.4605 | -3.77e-06 | -1.59e-05 | 0.0014203 | -0.00044648 | 0.1 | 416 | 0.0091346 | 100 | 416 | ABB: PVI-3.8-I-OUTD-x-US-y-Z (208V) 208V [CEC 2016]
141 | ABB: PVI-3.8-I-OUTD-x-US-y-Z (277V) 277V [CEC 2016] | 96.79% | 277 | 3800 | 3925.98 | 362 | 26.1578 | -3.21e-06 | -2.63e-05 | 0.00074154 | -0.0010122 | 0.1 | 416 | 0.0091346 | 100 | 416 | ABB: PVI-3.8-I-OUTD-x-US-y-Z (240V) 240V [CEC 2016]
142 | ABB: PVI-3.8-I-OUTD-x-US-y-Z [208V] 208V [CEC 2018] | 96.22% | 208 | 3300 | 3429.63 | 310 | 25.3554 | -5.3001e-06 | -6.2579e-06 | 0.002171 | 0.00045584 | 0.1 | 416 | 11.0633 | 100 | 416 | ABB: PVI-3.8-I-OUTD-x-US-y-Z (277V) 277V [CEC 2016]
143 | ABB: PVI-3.8-I-OUTD-x-US-y-Z [240V] 240V [CEC 2018] | 96.53% | 240 | 3800 | 3936.68 | 340 | 25.4605 | -3.7709e-06 | -1.5922e-05 | 0.0014203 | -0.00044648 | 0.1 | 416 | 11.5785 | 100 | 416 | ABB: PVI-3.8-I-OUTD-x-US-y-Z [208V] 208V [CEC 2018]
144 | ABB: PVI-3.8-I-OUTD-x-US-y-Z [277V] 277V [CEC 2018] | 96.79% | 277 | 3800 | 3925.98 | 362 | 26.1578 | -3.2056e-06 | -2.6309e-05 | 0.00074154 | -0.0010122 | 0.1 | 416 | 10.8452 | 100 | 416 | ABB: PVI-3.8-I-OUTD-x-US-y-Z [240V] 240V [CEC 2018]
145 | ABB: PVI-3.8-OUTD(-S)-US(-A) (208V) 208V [CEC 2013] | 95.76% | 208 | 3300 | 3446.1942 | 310.7931 | 25.1691 | -4.58e-06 | -1.01e-05 | 0.00178 | 0.000581 | 0.12 | 600 | 32 | 140 | 530 | ABB: PVI-3.8-I-OUTD-x-US-y-Z [277V] 277V [CEC 2018]
146 | ABB: PVI-3.8-OUTD(-S)-US(-A) (240V) 240V [CEC 2013] | 96.08% | 240 | 3800 | 3954.9728 | 340.7783 | 27.8956 | -3.43e-06 | -3.02e-05 | 0.00104 | 0.000341 | 0.16 | 600 | 32 | 140 | 530 | ABB: PVI-3.8-OUTD(-S)-US(-A) (208V) 208V [CEC 2013]
147 | ABB: PVI-3.8-OUTD(-S)-US(-A) (277V) 277V [CEC 2013] | 96.56% | 277 | 3800 | 3935.4411 | 395.8755 | 30.6038 | -2.63e-06 | -5.01e-05 | 0.000307 | 0.00104 | 0.22 | 600 | 32 | 140 | 530 | ABB: PVI-3.8-OUTD(-S)-US(-A) (240V) 240V [CEC 2013]
148 | ABB: PVI-3.8-OUTD-S-US (208V) 208V [CEC 2016] | 95.65% | 208 | 3800 | 3972.82 | 310 | 25.7846 | -4.87e-06 | -1.23e-05 | 0.0010468 | 0.0002604 | 0.12 | 480 | 0.006875 | 100 | 480 | ABB: PVI-3.8-OUTD(-S)-US(-A) (277V) 277V [CEC 2013]
149 | ABB: PVI-3.8-OUTD-S-US (240V) 240V [CEC 2016] | 96.2% | 240 | 3800 | 3950.15 | 340 | 26.9805 | -3.29e-06 | -2.42e-05 | 0.00067484 | 0.00050965 | 0.16 | 480 | 0.0079167 | 100 | 480 | ABB: PVI-3.8-OUTD-S-US (208V) 208V [CEC 2016]
150 | ABB: PVI-3.8-OUTD-S-US (277V) 277V [CEC 2016] | 96.64% | 277 | 3800 | 3931.93 | 395 | 29.7428 | -2.82e-06 | -3.82e-05 | 1.85e-05 | -2.2e-05 | 0.22 | 480 | 0.0079167 | 100 | 480 | ABB: PVI-3.8-OUTD-S-US (240V) 240V [CEC 2016]
151 | ABB: PVI-3.8-OUTD-S-US [208V] 208V [CEC 2018] | 95.65% | 208 | 3800 | 3972.82 | 310 | 25.7846 | -4.8672e-06 | -1.2262e-05 | 0.0010468 | 0.0002604 | 0.12 | 480 | 12.8156 | 100 | 480 | ABB: PVI-3.8-OUTD-S-US (277V) 277V [CEC 2016]
152 | ABB: PVI-3.8-OUTD-S-US [240V] 240V [CEC 2018] | 96.2% | 240 | 3800 | 3950.15 | 340 | 26.9805 | -3.2879e-06 | -2.4187e-05 | 0.00067484 | 0.00050965 | 0.16 | 480 | 11.6181 | 100 | 480 | ABB: PVI-3.8-OUTD-S-US [208V] 208V [CEC 2018]
153 | ABB: PVI-3.8-OUTD-S-US [277V] 277V [CEC 2018] | 96.64% | 277 | 3800 | 3931.93 | 395 | 29.7428 | -2.8226e-06 | -3.8211e-05 | 1.8531e-05 | -2.1976e-05 | 0.22 | 480 | 9.9543 | 100 | 480 | ABB: PVI-3.8-OUTD-S-US [240V] 240V [CEC 2018]
154 | ABB: PVI-3.8-OUTD-S-US-A (208V) 208V [CEC 2016] | 95.65% | 208 | 3800 | 3972.82 | 310 | 25.7846 | -4.87e-06 | -1.23e-05 | 0.0010468 | 0.0002604 | 0.12 | 480 | 0.006875 | 100 | 480 | ABB: PVI-3.8-OUTD-S-US [277V] 277V [CEC 2018]
155 | ABB: PVI-3.8-OUTD-S-US-A (240V) 240V [CEC 2016] | 96.2% | 240 | 3800 | 3950.15 | 340 | 26.9805 | -3.29e-06 | -2.42e-05 | 0.00067484 | 0.00050965 | 0.16 | 480 | 0.0079167 | 100 | 480 | ABB: PVI-3.8-OUTD-S-US-A (208V) 208V [CEC 2016]
156 | ABB: PVI-3.8-OUTD-S-US-A (277V) 277V [CEC 2016] | 96.64% | 277 | 3800 | 3931.93 | 395 | 29.7428 | -2.82e-06 | -3.82e-05 | 1.85e-05 | -2.2e-05 | 0.22 | 480 | 0.0079167 | 100 | 480 | ABB: PVI-3.8-OUTD-S-US-A (240V) 240V [CEC 2016]
157 | ABB: PVI-3.8-OUTD-S-US-A [208V] 208V [CEC 2018] | 95.65% | 208 | 3800 | 3972.82 | 310 | 25.7846 | -4.8672e-06 | -1.2262e-05 | 0.0010468 | 0.0002604 | 0.12 | 480 | 12.8156 | 100 | 480 | ABB: PVI-3.8-OUTD-S-US-A (277V) 277V [CEC 2016]
158 | ABB: PVI-3.8-OUTD-S-US-A [208V] [SI1] 208V [CEC 2018] | 95.65% | 208 | 3800 | 3972.82 | 310 | 25.7846 | -4.8672e-06 | -1.2262e-05 | 0.0010468 | 0.0002604 | 0.12 | 480 | 12.8156 | 100 | 480 | ABB: PVI-3.8-OUTD-S-US-A [208V] 208V [CEC 2018]
159 | ABB: PVI-3.8-OUTD-S-US-A [240V] 240V [CEC 2018] | 96.2% | 240 | 3800 | 3950.15 | 340 | 26.9805 | -3.2879e-06 | -2.4187e-05 | 0.00067484 | 0.00050965 | 0.16 | 480 | 11.6181 | 100 | 480 | ABB: PVI-3.8-OUTD-S-US-A [208V] [SI1] 208V [CEC 2018]
160 | ABB: PVI-3.8-OUTD-S-US-A [240V] [SI1] 240V [CEC 2018] | 96.2% | 240 | 3800 | 3950.15 | 340 | 26.9805 | -3.2879e-06 | -2.4187e-05 | 0.00067484 | 0.00050965 | 0.16 | 480 | 11.6181 | 100 | 480 | ABB: PVI-3.8-OUTD-S-US-A [240V] 240V [CEC 2018]
161 | ABB: PVI-3.8-OUTD-S-US-A [277V] 277V [CEC 2018] | 96.64% | 277 | 3800 | 3931.93 | 395 | 29.7428 | -2.8226e-06 | -3.8211e-05 | 1.8531e-05 | -2.1976e-05 | 0.22 | 480 | 9.9543 | 100 | 480 | ABB: PVI-3.8-OUTD-S-US-A [240V] [SI1] 240V [CEC 2018]
162 | ABB: PVI-3.8-OUTD-S-US-A [277V] [SI1] 277V [CEC 2018] | 96.64% | 277 | 3800 | 3931.93 | 395 | 29.7428 | -2.8226e-06 | -3.8211e-05 | 1.8531e-05 | -2.1976e-05 | 0.22 | 480 | 9.9543 | 100 | 480 | ABB: PVI-3.8-OUTD-S-US-A [277V] 277V [CEC 2018]
163 | ABB: PVI-3.8-OUTD-S-US-Z (208V) 208V [CEC 2016] | 95.65% | 208 | 3800 | 3972.82 | 310 | 25.7846 | -4.87e-06 | -1.23e-05 | 0.0010468 | 0.0002604 | 0.12 | 480 | 0.006875 | 100 | 480 | ABB: PVI-3.8-OUTD-S-US-A [277V] [SI1] 277V [CEC 2018]
164 | ABB: PVI-3.8-OUTD-S-US-Z (240V) 240V [CEC 2016] | 96.2% | 240 | 3800 | 3950.15 | 340 | 26.9805 | -3.29e-06 | -2.42e-05 | 0.00067484 | 0.00050965 | 0.16 | 480 | 0.0079167 | 100 | 480 | ABB: PVI-3.8-OUTD-S-US-Z (208V) 208V [CEC 2016]
165 | ABB: PVI-3.8-OUTD-S-US-Z (277V) 277V [CEC 2016] | 96.64% | 277 | 3800 | 3931.93 | 395 | 29.7428 | -2.82e-06 | -3.82e-05 | 1.85e-05 | -2.2e-05 | 0.22 | 480 | 0.0079167 | 100 | 480 | ABB: PVI-3.8-OUTD-S-US-Z (240V) 240V [CEC 2016]
166 | ABB: PVI-3.8-OUTD-S-US-Z [208V] 208V [CEC 2018] | 95.65% | 208 | 3800 | 3972.82 | 310 | 25.7846 | -4.8672e-06 | -1.2262e-05 | 0.0010468 | 0.0002604 | 0.12 | 480 | 12.8156 | 100 | 480 | ABB: PVI-3.8-OUTD-S-US-Z (277V) 277V [CEC 2016]
167 | ABB: PVI-3.8-OUTD-S-US-Z [240V] 240V [CEC 2018] | 96.2% | 240 | 3800 | 3950.15 | 340 | 26.9805 | -3.2879e-06 | -2.4187e-05 | 0.00067484 | 0.00050965 | 0.16 | 480 | 11.6181 | 100 | 480 | ABB: PVI-3.8-OUTD-S-US-Z [208V] 208V [CEC 2018]
168 | ABB: PVI-3.8-OUTD-S-US-Z [277V] 277V [CEC 2018] | 96.64% | 277 | 3800 | 3931.93 | 395 | 29.7428 | -2.8226e-06 | -3.8211e-05 | 1.8531e-05 | -2.1976e-05 | 0.22 | 480 | 9.9543 | 100 | 480 | ABB: PVI-3.8-OUTD-S-US-Z [240V] 240V [CEC 2018]
169 | ABB: PVI-3.8-OUTD-S-US-Z-A (208V) 208V [CEC 2016] | 95.65% | 208 | 3800 | 3972.82 | 310 | 25.7846 | -4.87e-06 | -1.23e-05 | 0.0010468 | 0.0002604 | 0.12 | 480 | 0.006875 | 100 | 480 | ABB: PVI-3.8-OUTD-S-US-Z [277V] 277V [CEC 2018]
170 | ABB: PVI-3.8-OUTD-S-US-Z-A (240V) 240V [CEC 2016] | 96.2% | 240 | 3800 | 3950.15 | 340 | 26.9805 | -3.29e-06 | -2.42e-05 | 0.00067484 | 0.00050965 | 0.16 | 480 | 0.0079167 | 100 | 480 | ABB: PVI-3.8-OUTD-S-US-Z-A (208V) 208V [CEC 2016]
171 | ABB: PVI-3.8-OUTD-S-US-Z-A (277V) 277V [CEC 2016] | 96.64% | 277 | 3800 | 3931.93 | 395 | 29.7428 | -2.82e-06 | -3.82e-05 | 1.85e-05 | -2.2e-05 | 0.22 | 480 | 0.0079167 | 100 | 480 | ABB: PVI-3.8-OUTD-S-US-Z-A (240V) 240V [CEC 2016]
172 | ABB: PVI-3.8-OUTD-S-US-Z-A [208V] 208V [CEC 2018] | 95.65% | 208 | 3800 | 3972.82 | 310 | 25.7846 | -4.8672e-06 | -1.2262e-05 | 0.0010468 | 0.0002604 | 0.12 | 480 | 12.8156 | 100 | 480 | ABB: PVI-3.8-OUTD-S-US-Z-A (277V) 277V [CEC 2016]
173 | ABB: PVI-3.8-OUTD-S-US-Z-A [208V] [SI1] 208V [CEC 2018] | 95.65% | 208 | 3800 | 3972.82 | 310 | 25.7846 | -4.8672e-06 | -1.2262e-05 | 0.0010468 | 0.0002604 | 0.12 | 480 | 12.8156 | 100 | 480 | ABB: PVI-3.8-OUTD-S-US-Z-A [208V] 208V [CEC 2018]
174 | ABB: PVI-3.8-OUTD-S-US-Z-A [240V] 240V [CEC 2018] | 96.2% | 240 | 3800 | 3950.15 | 340 | 26.9805 | -3.2879e-06 | -2.4187e-05 | 0.00067484 | 0.00050965 | 0.16 | 480 | 11.6181 | 100 | 480 | ABB: PVI-3.8-OUTD-S-US-Z-A [208V] [SI1] 208V [CEC 2018]
175 | ABB: PVI-3.8-OUTD-S-US-Z-A [240V] [SI1] 240V [CEC 2018] | 96.2% | 240 | 3800 | 3950.15 | 340 | 26.9805 | -3.2879e-06 | -2.4187e-05 | 0.00067484 | 0.00050965 | 0.16 | 480 | 11.6181 | 100 | 480 | ABB: PVI-3.8-OUTD-S-US-Z-A [240V] 240V [CEC 2018]
176 | ABB: PVI-3.8-OUTD-S-US-Z-A [277V] 277V [CEC 2018] | 96.64% | 277 | 3800 | 3931.93 | 395 | 29.7428 | -2.8226e-06 | -3.8211e-05 | 1.8531e-05 | -2.1976e-05 | 0.22 | 480 | 9.9543 | 100 | 480 | ABB: PVI-3.8-OUTD-S-US-Z-A [240V] [SI1] 240V [CEC 2018]
177 | ABB: PVI-3.8-OUTD-S-US-Z-A [277V] [SI1] 277V [CEC 2018] | 96.64% | 277 | 3800 | 3931.93 | 395 | 29.7428 | -2.8226e-06 | -3.8211e-05 | 1.8531e-05 | -2.1976e-05 | 0.22 | 480 | 9.9543 | 100 | 480 | ABB: PVI-3.8-OUTD-S-US-Z-A [277V] 277V [CEC 2018]
178 | ABB: PVI-3.8-OUTD-S-US-Z-M-A [208V] 208V [CEC 2018] | 95.65% | 208 | 3800 | 3972.82 | 310 | 25.7846 | -4.8672e-06 | -1.2262e-05 | 0.0010468 | 0.0002604 | 0.12 | 480 | 12.8156 | 100 | 480 | ABB: PVI-3.8-OUTD-S-US-Z-A [277V] [SI1] 277V [CEC 2018]
179 | ABB: PVI-3.8-OUTD-S-US-Z-M-A [208V] [SI1] 208V [CEC 2018] | 95.65% | 208 | 3800 | 3972.82 | 310 | 25.7846 | -4.8672e-06 | -1.2262e-05 | 0.0010468 | 0.0002604 | 0.12 | 480 | 12.8156 | 100 | 480 | ABB: PVI-3.8-OUTD-S-US-Z-M-A [208V] 208V [CEC 2018]
180 | ABB: PVI-3.8-OUTD-S-US-Z-M-A [240V] 240V [CEC 2018] | 96.2% | 240 | 3800 | 3950.15 | 340 | 26.9805 | -3.2879e-06 | -2.4187e-05 | 0.00067484 | 0.00050965 | 0.16 | 480 | 11.6181 | 100 | 480 | ABB: PVI-3.8-OUTD-S-US-Z-M-A [208V] [SI1] 208V [CEC 2018]
181 | ABB: PVI-3.8-OUTD-S-US-Z-M-A [240V] [SI1] 240V [CEC 2018] | 96.2% | 240 | 3800 | 3950.15 | 340 | 26.9805 | -3.2879e-06 | -2.4187e-05 | 0.00067484 | 0.00050965 | 0.16 | 480 | 11.6181 | 100 | 480 | ABB: PVI-3.8-OUTD-S-US-Z-M-A [240V] 240V [CEC 2018]
182 | ABB: PVI-3.8-OUTD-S-US-Z-M-A [277V] 277V [CEC 2018] | 96.64% | 277 | 3800 | 3931.93 | 395 | 29.7428 | -2.8226e-06 | -3.8211e-05 | 1.8531e-05 | -2.1976e-05 | 0.22 | 480 | 9.9543 | 100 | 480 | ABB: PVI-3.8-OUTD-S-US-Z-M-A [240V] [SI1] 240V [CEC 2018]
183 | ABB: PVI-3.8-OUTD-S-US-Z-M-A [277V] [SI1] 277V [CEC 2018] | 96.64% | 277 | 3800 | 3931.93 | 395 | 29.7428 | -2.8226e-06 | -3.8211e-05 | 1.8531e-05 | -2.1976e-05 | 0.22 | 480 | 9.9543 | 100 | 480 | ABB: PVI-3.8-OUTD-S-US-Z-M-A [277V] 277V [CEC 2018]
184 | ABB: PVI-3.8-OUTD-US (208V) 208V [CEC 2016] | 95.65% | 208 | 3800 | 3972.82 | 310 | 25.7846 | -4.87e-06 | -1.23e-05 | 0.0010468 | 0.0002604 | 0.12 | 480 | 0.006875 | 100 | 480 | ABB: PVI-3.8-OUTD-S-US-Z-M-A [277V] [SI1] 277V [CEC 2018]
185 | ABB: PVI-3.8-OUTD-US (240V) 240V [CEC 2016] | 96.2% | 240 | 3800 | 3950.15 | 340 | 26.9805 | -3.29e-06 | -2.42e-05 | 0.00067484 | 0.00050965 | 0.16 | 480 | 0.0079167 | 100 | 480 | ABB: PVI-3.8-OUTD-US (208V) 208V [CEC 2016]
186 | ABB: PVI-3.8-OUTD-US (277V) 277V [CEC 2016] | 96.64% | 277 | 3800 | 3931.93 | 395 | 29.7428 | -2.82e-06 | -3.82e-05 | 1.85e-05 | -2.2e-05 | 0.22 | 480 | 0.0079167 | 100 | 480 | ABB: PVI-3.8-OUTD-US (240V) 240V [CEC 2016]
187 | ABB: PVI-3.8-OUTD-US [208V] 208V [CEC 2018] | 95.65% | 208 | 3800 | 3972.82 | 310 | 25.7846 | -4.8672e-06 | -1.2262e-05 | 0.0010468 | 0.0002604 | 0.12 | 480 | 12.8156 | 100 | 480 | ABB: PVI-3.8-OUTD-US (277V) 277V [CEC 2016]
188 | ABB: PVI-3.8-OUTD-US [240V] 240V [CEC 2018] | 96.2% | 240 | 3800 | 3950.15 | 340 | 26.9805 | -3.2879e-06 | -2.4187e-05 | 0.00067484 | 0.00050965 | 0.16 | 480 | 11.6181 | 100 | 480 | ABB: PVI-3.8-OUTD-US [208V] 208V [CEC 2018]
189 | ABB: PVI-3.8-OUTD-US [277V] 277V [CEC 2018] | 96.64% | 277 | 3800 | 3931.93 | 395 | 29.7428 | -2.8226e-06 | -3.8211e-05 | 1.8531e-05 | -2.1976e-05 | 0.22 | 480 | 9.9543 | 100 | 480 | ABB: PVI-3.8-OUTD-US [240V] 240V [CEC 2018]
190 | ABB: PVI-4.2-OUTD-S-US (208V) 208V [CEC 2009] | 95.51% | 208 | 4200 | 4397.3904 | 309.9863 | 24.7014 | -5.1e-06 | 1.18e-06 | 0.00138 | 0.000597 | 0.1 | 600 | 32 | 140 | 530 | ABB: PVI-3.8-OUTD-US [277V] 277V [CEC 2018]
191 | ABB: PVI-4.2-OUTD-S-US (240V) 240V [CEC 2009] | 95.97% | 240 | 4200 | 4376.3176 | 340.0694 | 28.3644 | -4.21e-06 | -2.81e-05 | 0.000275 | -0.000379 | 0.2 | 600 | 32 | 140 | 530 | ABB: PVI-4.2-OUTD-S-US (208V) 208V [CEC 2009]
192 | ABB: PVI-4.2-OUTD-S-US (277V) 277V [CEC 2009] | 96.53% | 277 | 4200 | 4350.9746 | 395.3997 | 30.1802 | -3.21e-06 | -4.76e-05 | -0.000309 | 0.000278 | 0.2 | 600 | 32 | 140 | 530 | ABB: PVI-4.2-OUTD-S-US (240V) 240V [CEC 2009]
193 | ABB: PVI-4.2-OUTD-S-US [208V] 208V [CEC 2018] | 95.6% | 208 | 4200 | 4393.08 | 310 | 24.6481 | -4.8333e-06 | -2.9254e-06 | 0.00063047 | 0.00020579 | 0.1 | 480 | 14.1712 | 100 | 480 | ABB: PVI-4.2-OUTD-S-US (277V) 277V [CEC 2009]
194 | ABB: PVI-4.2-OUTD-S-US [240V] 240V [CEC 2018] | 96.11% | 240 | 4200 | 4369.96 | 340 | 27.7345 | -4.0595e-06 | -2.3971e-05 | -6.3365e-05 | -0.00059757 | 0.2 | 480 | 12.8528 | 100 | 480 | ABB: PVI-4.2-OUTD-S-US [208V] 208V [CEC 2018]
195 | ABB: PVI-4.2-OUTD-S-US [277V] 277V [CEC 2018] | 96.62% | 277 | 4200 | 4347.12 | 395 | 29.0729 | -3.3483e-06 | -3.3849e-05 | -0.00028294 | 0.00028856 | 0.2 | 480 | 11.0054 | 100 | 480 | ABB: PVI-4.2-OUTD-S-US [240V] 240V [CEC 2018]
196 | ABB: PVI-4.2-OUTD-S-US-A (208V) 208V [CEC 2016] | 95.6% | 208 | 4200 | 4393.08 | 310 | 24.6481 | -4.83e-06 | -2.93e-06 | 0.00063047 | 0.00020579 | 0.1 | 480 | 0.00875 | 100 | 480 | ABB: PVI-4.2-OUTD-S-US [277V] 277V [CEC 2018]
197 | ABB: PVI-4.2-OUTD-S-US-A (240V) 240V [CEC 2016] | 96.11% | 240 | 4200 | 4369.96 | 340 | 27.7345 | -4.06e-06 | -2.4e-05 | -6.34e-05 | -0.00059757 | 0.2 | 480 | 0.00875 | 100 | 480 | ABB: PVI-4.2-OUTD-S-US-A (208V) 208V [CEC 2016]
198 | ABB: PVI-4.2-OUTD-S-US-A (277V) 277V [CEC 2016] | 96.62% | 277 | 4200 | 4347.12 | 395 | 29.0729 | -3.35e-06 | -3.38e-05 | -0.00028294 | 0.00028856 | 0.2 | 480 | 0.00875 | 100 | 480 | ABB: PVI-4.2-OUTD-S-US-A (240V) 240V [CEC 2016]
199 | ABB: PVI-4.2-OUTD-S-US-A [208V] 208V [CEC 2018] | 95.6% | 208 | 4200 | 4393.08 | 310 | 24.6481 | -4.8333e-06 | -2.9254e-06 | 0.00063047 | 0.00020579 | 0.1 | 480 | 14.1712 | 100 | 480 | ABB: PVI-4.2-OUTD-S-US-A (277V) 277V [CEC 2016]
200 | ABB: PVI-4.2-OUTD-S-US-A [208V] [SI1] 208V [CEC 2018] | 95.6% | 208 | 4200 | 4393.08 | 310 | 24.6481 | -4.8333e-06 | -2.9254e-06 | 0.00063047 | 0.00020579 | 0.1 | 480 | 14.1712 | 100 | 480 | ABB: PVI-4.2-OUTD-S-US-A [208V] 208V [CEC 2018]
201 | ABB: PVI-4.2-OUTD-S-US-A [240V] 240V [CEC 2018] | 96.11% | 240 | 4200 | 4369.96 | 340 | 27.7345 | -4.0595e-06 | -2.3971e-05 | -6.3365e-05 | -0.00059757 | 0.2 | 480 | 12.8528 | 100 | 480 | ABB: PVI-4.2-OUTD-S-US-A [208V] [SI1] 208V [CEC 2018]
202 | ABB: PVI-4.2-OUTD-S-US-A [240V] [SI1] 240V [CEC 2018] | 96.11% | 240 | 4200 | 4369.96 | 340 | 27.7345 | -4.0595e-06 | -2.3971e-05 | -6.3365e-05 | -0.00059757 | 0.2 | 480 | 12.8528 | 100 | 480 | ABB: PVI-4.2-OUTD-S-US-A [240V] 240V [CEC 2018]
203 | ABB: PVI-4.2-OUTD-S-US-A [277V] 277V [CEC 2018] | 96.62% | 277 | 4200 | 4347.12 | 395 | 29.0729 | -3.3483e-06 | -3.3849e-05 | -0.00028294 | 0.00028856 | 0.2 | 480 | 11.0054 | 100 | 480 | ABB: PVI-4.2-OUTD-S-US-A [240V] [SI1] 240V [CEC 2018]
204 | ABB: PVI-4.2-OUTD-S-US-A [277V] [SI1] 277V [CEC 2018] | 96.62% | 277 | 4200 | 4347.12 | 395 | 29.0729 | -3.3483e-06 | -3.3849e-05 | -0.00028294 | 0.00028856 | 0.2 | 480 | 11.0054 | 100 | 480 | ABB: PVI-4.2-OUTD-S-US-A [277V] 277V [CEC 2018]
205 | ABB: PVI-4.2-OUTD-S-US-Z (208 V) 208V [CEC 2016] | 95.6% | 208 | 4200 | 4393.08 | 310 | 24.6481 | -4.83e-06 | -2.93e-06 | 0.00063047 | 0.00020579 | 0.1 | 480 | 0.00875 | 100 | 480 | ABB: PVI-4.2-OUTD-S-US-A [277V] [SI1] 277V [CEC 2018]
206 | ABB: PVI-4.2-OUTD-S-US-Z (240 V) 240V [CEC 2016] | 96.11% | 240 | 4200 | 4369.96 | 340 | 27.7345 | -4.06e-06 | -2.4e-05 | -6.34e-05 | -0.00059757 | 0.2 | 480 | 0.00875 | 100 | 480 | ABB: PVI-4.2-OUTD-S-US-Z (208 V) 208V [CEC 2016]
207 | ABB: PVI-4.2-OUTD-S-US-Z (277 V) 277V [CEC 2016] | 96.62% | 277 | 4200 | 4347.12 | 395 | 29.0729 | -3.35e-06 | -3.38e-05 | -0.00028294 | 0.00028856 | 0.2 | 480 | 0.00875 | 100 | 480 | ABB: PVI-4.2-OUTD-S-US-Z (240 V) 240V [CEC 2016]
208 | ABB: PVI-4.2-OUTD-S-US-Z [208V] 208V [CEC 2018] | 95.6% | 208 | 4200 | 4393.08 | 310 | 24.6481 | -4.8333e-06 | -2.9254e-06 | 0.00063047 | 0.00020579 | 0.1 | 480 | 14.1712 | 100 | 480 | ABB: PVI-4.2-OUTD-S-US-Z (277 V) 277V [CEC 2016]
209 | ABB: PVI-4.2-OUTD-S-US-Z [240V] 240V [CEC 2018] | 96.11% | 240 | 4200 | 4369.96 | 340 | 27.7345 | -4.0595e-06 | -2.3971e-05 | -6.3365e-05 | -0.00059757 | 0.2 | 480 | 12.8528 | 100 | 480 | ABB: PVI-4.2-OUTD-S-US-Z [208V] 208V [CEC 2018]
210 | ABB: PVI-4.2-OUTD-S-US-Z [277V] 277V [CEC 2018] | 96.62% | 277 | 4200 | 4347.12 | 395 | 29.0729 | -3.3483e-06 | -3.3849e-05 | -0.00028294 | 0.00028856 | 0.2 | 480 | 11.0054 | 100 | 480 | ABB: PVI-4.2-OUTD-S-US-Z [240V] 240V [CEC 2018]
211 | ABB: PVI-4.2-OUTD-S-US-Z-A (208V) 208V [CEC 2016] | 95.6% | 208 | 4200 | 4393.08 | 310 | 24.6481 | -4.83e-06 | -2.93e-06 | 0.00063047 | 0.00020579 | 0.1 | 480 | 0.00875 | 100 | 480 | ABB: PVI-4.2-OUTD-S-US-Z [277V] 277V [CEC 2018]
212 | ABB: PVI-4.2-OUTD-S-US-Z-A (240V) 240V [CEC 2016] | 96.11% | 240 | 4200 | 4369.96 | 340 | 27.7345 | -4.06e-06 | -2.4e-05 | -6.34e-05 | -0.00059757 | 0.2 | 480 | 0.00875 | 100 | 480 | ABB: PVI-4.2-OUTD-S-US-Z-A (208V) 208V [CEC 2016]
213 | ABB: PVI-4.2-OUTD-S-US-Z-A (277V) 277V [CEC 2016] | 96.62% | 277 | 4200 | 4347.12 | 395 | 29.0729 | -3.35e-06 | -3.38e-05 | -0.00028294 | 0.00028856 | 0.2 | 480 | 0.00875 | 100 | 480 | ABB: PVI-4.2-OUTD-S-US-Z-A (240V) 240V [CEC 2016]
214 | ABB: PVI-4.2-OUTD-S-US-Z-A [208V] 208V [CEC 2018] | 95.6% | 208 | 4200 | 4393.08 | 310 | 24.6481 | -4.8333e-06 | -2.9254e-06 | 0.00063047 | 0.00020579 | 0.1 | 480 | 14.1712 | 100 | 480 | ABB: PVI-4.2-OUTD-S-US-Z-A (277V) 277V [CEC 2016]
215 | ABB: PVI-4.2-OUTD-S-US-Z-A [208V] [SI1] 208V [CEC 2018] | 95.6% | 208 | 4200 | 4393.08 | 310 | 24.6481 | -4.8333e-06 | -2.9254e-06 | 0.00063047 | 0.00020579 | 0.1 | 480 | 14.1712 | 100 | 480 | ABB: PVI-4.2-OUTD-S-US-Z-A [208V] 208V [CEC 2018]
216 | ABB: PVI-4.2-OUTD-S-US-Z-A [240V] 240V [CEC 2018] | 96.11% | 240 | 4200 | 4369.96 | 340 | 27.7345 | -4.0595e-06 | -2.3971e-05 | -6.3365e-05 | -0.00059757 | 0.2 | 480 | 12.8528 | 100 | 480 | ABB: PVI-4.2-OUTD-S-US-Z-A [208V] [SI1] 208V [CEC 2018]
217 | ABB: PVI-4.2-OUTD-S-US-Z-A [240V] [SI1] 240V [CEC 2018] | 96.11% | 240 | 4200 | 4369.96 | 340 | 27.7345 | -4.0595e-06 | -2.3971e-05 | -6.3365e-05 | -0.00059757 | 0.2 | 480 | 12.8528 | 100 | 480 | ABB: PVI-4.2-OUTD-S-US-Z-A [240V] 240V [CEC 2018]
218 | ABB: PVI-4.2-OUTD-S-US-Z-A [277V] 277V [CEC 2018] | 96.62% | 277 | 4200 | 4347.12 | 395 | 29.0729 | -3.3483e-06 | -3.3849e-05 | -0.00028294 | 0.00028856 | 0.2 | 480 | 11.0054 | 100 | 480 | ABB: PVI-4.2-OUTD-S-US-Z-A [240V] [SI1] 240V [CEC 2018]
219 | ABB: PVI-4.2-OUTD-S-US-Z-A [277V] [SI1] 277V [CEC 2018] | 96.62% | 277 | 4200 | 4347.12 | 395 | 29.0729 | -3.3483e-06 | -3.3849e-05 | -0.00028294 | 0.00028856 | 0.2 | 480 | 11.0054 | 100 | 480 | ABB: PVI-4.2-OUTD-S-US-Z-A [277V] 277V [CEC 2018]
220 | ABB: PVI-4.2-OUTD-S-US-Z-M-A [208V] 208V [CEC 2018] | 95.6% | 208 | 4200 | 4393.08 | 310 | 24.6481 | -4.8333e-06 | -2.9254e-06 | 0.00063047 | 0.00020579 | 0.1 | 480 | 14.1712 | 100 | 480 | ABB: PVI-4.2-OUTD-S-US-Z-A [277V] [SI1] 277V [CEC 2018]
221 | ABB: PVI-4.2-OUTD-S-US-Z-M-A [208V] [SI1] 208V [CEC 2018] | 95.6% | 208 | 4200 | 4393.08 | 310 | 24.6481 | -4.8333e-06 | -2.9254e-06 | 0.00063047 | 0.00020579 | 0.1 | 480 | 14.1712 | 100 | 480 | ABB: PVI-4.2-OUTD-S-US-Z-M-A [208V] 208V [CEC 2018]
222 | ABB: PVI-4.2-OUTD-S-US-Z-M-A [240V] 240V [CEC 2018] | 96.11% | 240 | 4200 | 4369.96 | 340 | 27.7345 | -4.0595e-06 | -2.3971e-05 | -6.3365e-05 | -0.00059757 | 0.2 | 480 | 12.8528 | 100 | 480 | ABB: PVI-4.2-OUTD-S-US-Z-M-A [208V] [SI1] 208V [CEC 2018]
223 | ABB: PVI-4.2-OUTD-S-US-Z-M-A [240V] [SI1] 240V [CEC 2018] | 96.11% | 240 | 4200 | 4369.96 | 340 | 27.7345 | -4.0595e-06 | -2.3971e-05 | -6.3365e-05 | -0.00059757 | 0.2 | 480 | 12.8528 | 100 | 480 | ABB: PVI-4.2-OUTD-S-US-Z-M-A [240V] 240V [CEC 2018]
224 | ABB: PVI-4.2-OUTD-S-US-Z-M-A [277V] 277V [CEC 2018] | 96.62% | 277 | 4200 | 4347.12 | 395 | 29.0729 | -3.3483e-06 | -3.3849e-05 | -0.00028294 | 0.00028856 | 0.2 | 480 | 11.0054 | 100 | 480 | ABB: PVI-4.2-OUTD-S-US-Z-M-A [240V] [SI1] 240V [CEC 2018]
225 | ABB: PVI-4.2-OUTD-S-US-Z-M-A [277V] [SI1] 277V [CEC 2018] | 96.62% | 277 | 4200 | 4347.12 | 395 | 29.0729 | -3.3483e-06 | -3.3849e-05 | -0.00028294 | 0.00028856 | 0.2 | 480 | 11.0054 | 100 | 480 | ABB: PVI-4.2-OUTD-S-US-Z-M-A [277V] 277V [CEC 2018]
226 | ABB: PVI-4.2-OUTD-US (208V) 208V [CEC 2016] | 95.6% | 208 | 4200 | 4393.08 | 310 | 24.6481 | -4.83e-06 | -2.93e-06 | 0.00063047 | 0.00020579 | 0.1 | 480 | 0.00875 | 100 | 480 | ABB: PVI-4.2-OUTD-S-US-Z-M-A [277V] [SI1] 277V [CEC 2018]
227 | ABB: PVI-4.2-OUTD-US (240V) 240V [CEC 2016] | 96.11% | 240 | 4200 | 4369.96 | 340 | 27.7345 | -4.06e-06 | -2.4e-05 | -6.34e-05 | -0.00059757 | 0.2 | 480 | 0.00875 | 100 | 480 | ABB: PVI-4.2-OUTD-US (208V) 208V [CEC 2016]
228 | ABB: PVI-4.2-OUTD-US (277V) 277V [CEC 2016] | 96.62% | 277 | 4200 | 4347.12 | 395 | 29.0729 | -3.35e-06 | -3.38e-05 | -0.00028294 | 0.00028856 | 0.2 | 480 | 0.00875 | 100 | 480 | ABB: PVI-4.2-OUTD-US (240V) 240V [CEC 2016]
229 | ABB: PVI-4.2-OUTD-US [208V] 208V [CEC 2018] | 95.6% | 208 | 4200 | 4393.08 | 310 | 24.6481 | -4.8333e-06 | -2.9254e-06 | 0.00063047 | 0.00020579 | 0.1 | 480 | 14.1712 | 100 | 480 | ABB: PVI-4.2-OUTD-US (277V) 277V [CEC 2016]
230 | ABB: PVI-4.2-OUTD-US [240V] 240V [CEC 2018] | 96.11% | 240 | 4200 | 4369.96 | 340 | 27.7345 | -4.0595e-06 | -2.3971e-05 | -6.3365e-05 | -0.00059757 | 0.2 | 480 | 12.8528 | 100 | 480 | ABB: PVI-4.2-OUTD-US [208V] 208V [CEC 2018]
231 | ABB: PVI-4.2-OUTD-US [277V] 277V [CEC 2018] | 96.62% | 277 | 4200 | 4347.12 | 395 | 29.0729 | -3.3483e-06 | -3.3849e-05 | -0.00028294 | 0.00028856 | 0.2 | 480 | 11.0054 | 100 | 480 | ABB: PVI-4.2-OUTD-US [240V] 240V [CEC 2018]
232 | ABB: PVI-4.6-1-OUTD-x-US-y (208V) 208V [CEC 2016] | 95.82% | 208 | 4600 | 4800.85 | 310 | 24.162 | -4.59e-06 | -2.84e-05 | 0.00093406 | -0.0021804 | 0.1 | 416 | 0.011058 | 100 | 416 | ABB: PVI-4.2-OUTD-US [277V] 277V [CEC 2018]
233 | ABB: PVI-4.6-1-OUTD-x-US-y (240V) 240V [CEC 2016] | 96.39% | 240 | 4600 | 4772.47 | 340 | 25.0444 | -3.44e-06 | -3.13e-05 | 0.00056095 | -0.0025305 | 0.1 | 416 | 0.011058 | 100 | 416 | ABB: PVI-4.6-1-OUTD-x-US-y (208V) 208V [CEC 2016]
234 | ABB: PVI-4.6-1-OUTD-x-US-y (277V) 277V [CEC 2016] | 96.72% | 277 | 4600 | 4756.2 | 360 | 25.3814 | -2.91e-06 | -3.12e-05 | 0.00026721 | -0.0016306 | 0.1 | 416 | 0.011058 | 100 | 416 | ABB: PVI-4.6-1-OUTD-x-US-y (240V) 240V [CEC 2016]
235 | ABB: PVI-4.6-1-OUTD-x-US-y [208V] 208V [CEC 2018] | 95.82% | 208 | 4600 | 4800.85 | 310 | 24.162 | -4.5894e-06 | -2.8446e-05 | 0.00093406 | -0.0021804 | 0.1 | 416 | 15.4866 | 100 | 416 | ABB: PVI-4.6-1-OUTD-x-US-y (277V) 277V [CEC 2016]
236 | ABB: PVI-4.6-1-OUTD-x-US-y [240V] 240V [CEC 2018] | 96.39% | 240 | 4600 | 4772.47 | 340 | 25.0444 | -3.4371e-06 | -3.1318e-05 | 0.00056095 | -0.0025305 | 0.1 | 416 | 14.0367 | 100 | 416 | ABB: PVI-4.6-1-OUTD-x-US-y [208V] 208V [CEC 2018]
237 | ABB: PVI-4.6-1-OUTD-x-US-y [277V] 277V [CEC 2018] | 96.72% | 277 | 4600 | 4756.2 | 360 | 25.3814 | -2.9102e-06 | -3.1165e-05 | 0.00026721 | -0.0016306 | 0.1 | 416 | 13.2117 | 100 | 416 | ABB: PVI-4.6-1-OUTD-x-US-y [240V] 240V [CEC 2018]
238 | ABB: PVI-4.6-I-OUTD-x-US-y 208V [CEC 2010] | 95.63% | 208 | 4600 | 4810.3498 | 310.6667 | 24.89 | -5.32e-06 | -4.05e-05 | 0.00233 | -0.00213 | 0.1 | 520 | 28 | 140 | 520 | ABB: PVI-4.6-1-OUTD-x-US-y [277V] 277V [CEC 2018]
239 | ABB: PVI-4.6-I-OUTD-x-US-y 240V [CEC 2010] | 96.24% | 240 | 4600 | 4779.576 | 340 | 25.5689 | -3.8e-06 | -4.98e-05 | 0.00132 | -0.00338 | 0.1 | 520 | 28 | 140 | 520 | ABB: PVI-4.6-I-OUTD-x-US-y 208V [CEC 2010]
240 | ABB: PVI-4.6-I-OUTD-x-US-y 277V [CEC 2010] | 96.65% | 277 | 4600 | 4759.3906 | 361 | 26.8075 | -3.05e-06 | -5.41e-05 | 0.000319 | -0.0037 | 0.1 | 520 | 28 | 140 | 520 | ABB: PVI-4.6-I-OUTD-x-US-y 240V [CEC 2010]
241 | ABB: PVI-4.6-I-OUTD-x-US-y-Z (208V) 208V [CEC 2016] | 95.82% | 208 | 4600 | 4800.85 | 310 | 24.162 | -4.59e-06 | -2.84e-05 | 0.00093406 | -0.0021804 | 0.1 | 416 | 0.011058 | 100 | 416 | ABB: PVI-4.6-I-OUTD-x-US-y 277V [CEC 2010]
242 | ABB: PVI-4.6-I-OUTD-x-US-y-Z (240V) 240V [CEC 2016] | 96.39% | 240 | 4600 | 4772.47 | 340 | 25.0444 | -3.44e-06 | -3.13e-05 | 0.00056095 | -0.0025305 | 0.1 | 416 | 0.011058 | 100 | 416 | ABB: PVI-4.6-I-OUTD-x-US-y-Z (208V) 208V [CEC 2016]
243 | ABB: PVI-4.6-I-OUTD-x-US-y-Z (277V) 277V [CEC 2016] | 96.72% | 277 | 4600 | 4756.2 | 360 | 25.3814 | -2.91e-06 | -3.12e-05 | 0.00026721 | -0.0016306 | 0.1 | 416 | 0.011058 | 100 | 416 | ABB: PVI-4.6-I-OUTD-x-US-y-Z (240V) 240V [CEC 2016]
244 | ABB: PVI-4.6-I-OUTD-x-US-y-Z [208V] 208V [CEC 2018] | 95.82% | 208 | 4600 | 4800.85 | 310 | 24.162 | -4.5894e-06 | -2.8446e-05 | 0.00093406 | -0.0021804 | 0.1 | 416 | 15.4866 | 100 | 416 | ABB: PVI-4.6-I-OUTD-x-US-y-Z (277V) 277V [CEC 2016]
245 | ABB: PVI-4.6-I-OUTD-x-US-y-Z [240V] 240V [CEC 2018] | 96.39% | 240 | 4600 | 4772.47 | 340 | 25.0444 | -3.4371e-06 | -3.1318e-05 | 0.00056095 | -0.0025305 | 0.1 | 416 | 14.0367 | 100 | 416 | ABB: PVI-4.6-I-OUTD-x-US-y-Z [208V] 208V [CEC 2018]
246 | ABB: PVI-4.6-I-OUTD-x-US-y-Z [277V] 277V [CEC 2018] | 96.72% | 277 | 4600 | 4756.2 | 360 | 25.3814 | -2.9102e-06 | -3.1165e-05 | 0.00026721 | -0.0016306 | 0.1 | 416 | 13.2117 | 100 | 416 | ABB: PVI-4.6-I-OUTD-x-US-y-Z [240V] 240V [CEC 2018]
247 | ABB: PVI-5000-208 208V [CEC 2007] | 95.92% | 208 | 5000 | 5212.5008 | 310.0507 | 30.4368 | -4.07e-06 | -3.81e-06 | 0.00179 | -0.000643 | 0.18 | 600 | 36 | 200 | 530 | ABB: PVI-4.6-I-OUTD-x-US-y-Z [277V] 277V [CEC 2018]
248 | ABB: PVI-5000-240 240V [CEC 2007] | 96.28% | 240 | 5000 | 5193.1279 | 342.6676 | 32.6549 | -3.57e-06 | -1.2e-05 | 0.000821 | -0.000664 | 0.24 | 600 | 36 | 200 | 530 | ABB: PVI-5000-208 208V [CEC 2007]
249 | ABB: PVI-5000-277 277V [CEC 2007] | 96.83% | 277 | 5000 | 5163.4806 | 400.5502 | 38.1294 | -2.37e-06 | -2.86e-05 | 0.00024 | -0.00205 | 0.32 | 600 | 36 | 200 | 530 | ABB: PVI-5000-240 240V [CEC 2007]
250 | ABB: PVI-5000-OUTD-S-US-Z (208 V) 208V [CEC 2015] | 95.92% | 208 | 5000 | 5212.5074 | 310.0499 | 30.4381 | -4.07e-06 | -3.81e-06 | 0.00179 | -0.000643 | 0.2 | 600 | 36 | 145 | 530 | ABB: PVI-5000-277 277V [CEC 2007]
251 | ABB: PVI-5000-OUTD-S-US-Z (208V) 208V [CEC 2016] | 96% | 208 | 5000 | 5208.4 | 310 | 30.8597 | -3.8408e-06 | -3.2353e-06 | 0.0011299 | -0.00032704 | 0.18 | 480 | 0.010417 | 100 | 480 | ABB: PVI-5000-OUTD-S-US-Z (208 V) 208V [CEC 2015]
252 | ABB: PVI-5000-OUTD-S-US-Z (240 V) 240V [CEC 2015] | 96.28% | 240 | 5000 | 5193.1319 | 342.6663 | 32.6557 | -3.57e-06 | -1.2e-05 | 0.000821 | -0.000664 | 0.2 | 600 | 36 | 145 | 530 | ABB: PVI-5000-OUTD-S-US-Z (208V) 208V [CEC 2016]
253 | ABB: PVI-5000-OUTD-S-US-Z (240V) 240V [CEC 2016] | 96.33% | 240 | 5000 | 5190.29 | 345 | 32.0358 | -3.5481e-06 | -1.0459e-05 | 0.00044498 | -0.00041208 | 0.24 | 480 | 0.010417 | 100 | 480 | ABB: PVI-5000-OUTD-S-US-Z (240 V) 240V [CEC 2015]
254 | ABB: PVI-5000-OUTD-S-US-Z (277 V) 277V [CEC 2015] | 96.83% | 277 | 5000 | 5163.4826 | 400.5494 | 38.1298 | -2.37e-06 | -2.86e-05 | 0.00024 | -0.00205 | 0.3 | 600 | 36 | 145 | 530 | ABB: PVI-5000-OUTD-S-US-Z (240V) 240V [CEC 2016]
255 | ABB: PVI-5000-OUTD-S-US-Z (277V) 277V [CEC 2016] | 96.85% | 277 | 5000 | 5162.44 | 400 | 38.2056 | -2.7e-06 | -1.82e-05 | 0.00015264 | -0.00079704 | 0.32 | 480 | 0.010417 | 100 | 480 | ABB: PVI-5000-OUTD-S-US-Z (277 V) 277V [CEC 2015]
256 | ABB: PVI-5000-OUTD-S-US-Z [208V] 208V [CEC 2018] | 96% | 208 | 5000 | 5208.4 | 310 | 30.8597 | -3.8408e-06 | -3.2353e-06 | 0.0011299 | -0.00032704 | 0.18 | 480 | 16.8013 | 100 | 480 | ABB: PVI-5000-OUTD-S-US-Z (277V) 277V [CEC 2016]
257 | ABB: PVI-5000-OUTD-S-US-Z [240V] 240V [CEC 2018] | 96.33% | 240 | 5000 | 5190.29 | 345 | 32.0358 | -3.5481e-06 | -1.0459e-05 | 0.00044498 | -0.00041208 | 0.24 | 480 | 15.0443 | 100 | 480 | ABB: PVI-5000-OUTD-S-US-Z [208V] 208V [CEC 2018]
258 | ABB: PVI-5000-OUTD-S-US-Z [277V] 277V [CEC 2018] | 96.85% | 277 | 5000 | 5162.44 | 400 | 38.2056 | -2.6981e-06 | -1.8214e-05 | 0.00015264 | -0.00079704 | 0.32 | 480 | 12.9061 | 100 | 480 | ABB: PVI-5000-OUTD-S-US-Z [240V] 240V [CEC 2018]
259 | ABB: PVI-5000-OUTD-S-US-Z-A (208 V) 208V [CEC 2015] | 95.92% | 208 | 5000 | 5212.5074 | 310.0499 | 30.4381 | -4.07e-06 | -3.81e-06 | 0.00179 | -0.000643 | 0.2 | 600 | 36 | 145 | 530 | ABB: PVI-5000-OUTD-S-US-Z [277V] 277V [CEC 2018]
260 | ABB: PVI-5000-OUTD-S-US-Z-A (208V) 208V [CEC 2016] | 96% | 208 | 5000 | 5208.4 | 310 | 30.8597 | -3.8408e-06 | -3.2353e-06 | 0.0011299 | -0.00032704 | 0.18 | 480 | 0.010417 | 100 | 480 | ABB: PVI-5000-OUTD-S-US-Z-A (208 V) 208V [CEC 2015]
261 | ABB: PVI-5000-OUTD-S-US-Z-A (240 V) 240V [CEC 2015] | 96.28% | 240 | 5000 | 5193.1319 | 342.6663 | 32.6557 | -3.57e-06 | -1.2e-05 | 0.000821 | -0.000664 | 0.2 | 600 | 36 | 145 | 530 | ABB: PVI-5000-OUTD-S-US-Z-A (208V) 208V [CEC 2016]
262 | ABB: PVI-5000-OUTD-S-US-Z-A (240V) 240V [CEC 2016] | 96.33% | 240 | 5000 | 5190.29 | 345 | 32.0358 | -3.5481e-06 | -1.0459e-05 | 0.00044498 | -0.00041208 | 0.24 | 480 | 0.010417 | 100 | 480 | ABB: PVI-5000-OUTD-S-US-Z-A (240 V) 240V [CEC 2015]
263 | ABB: PVI-5000-OUTD-S-US-Z-A (277 V) 277V [CEC 2015] | 96.83% | 277 | 5000 | 5163.4826 | 400.5494 | 38.1298 | -2.37e-06 | -2.86e-05 | 0.00024 | -0.00205 | 0.3 | 600 | 36 | 145 | 530 | ABB: PVI-5000-OUTD-S-US-Z-A (240V) 240V [CEC 2016]
264 | ABB: PVI-5000-OUTD-S-US-Z-A (277V) 277V [CEC 2016] | 96.85% | 277 | 5000 | 5162.44 | 400 | 38.2056 | -2.7e-06 | -1.82e-05 | 0.00015264 | -0.00079704 | 0.32 | 480 | 0.010417 | 100 | 480 | ABB: PVI-5000-OUTD-S-US-Z-A (277 V) 277V [CEC 2015]
265 | ABB: PVI-5000-OUTD-S-US-Z-A [208V] 208V [CEC 2018] | 96% | 208 | 5000 | 5208.4 | 310 | 30.8597 | -3.8408e-06 | -3.2353e-06 | 0.0011299 | -0.00032704 | 0.18 | 480 | 16.8013 | 100 | 480 | ABB: PVI-5000-OUTD-S-US-Z-A (277V) 277V [CEC 2016]
266 | ABB: PVI-5000-OUTD-S-US-Z-A [240V] 240V [CEC 2018] | 96.33% | 240 | 5000 | 5190.29 | 345 | 32.0358 | -3.5481e-06 | -1.0459e-05 | 0.00044498 | -0.00041208 | 0.24 | 480 | 15.0443 | 100 | 480 | ABB: PVI-5000-OUTD-S-US-Z-A [208V] 208V [CEC 2018]
267 | ABB: PVI-5000-OUTD-S-US-Z-A [277V] 277V [CEC 2018] | 96.85% | 277 | 5000 | 5162.44 | 400 | 38.2056 | -2.6981e-06 | -1.8214e-05 | 0.00015264 | -0.00079704 | 0.32 | 480 | 12.9061 | 100 | 480 | ABB: PVI-5000-OUTD-S-US-Z-A [240V] 240V [CEC 2018]
268 | ABB: PVI-5000-OUTD-US (208V) 208V [CEC 2016] | 96% | 208 | 5000 | 5208.4 | 310 | 30.8597 | -3.84e-06 | -3.24e-06 | 0.0011299 | -0.00032704 | 0.18 | 480 | 0.010417 | 100 | 480 | ABB: PVI-5000-OUTD-S-US-Z-A [277V] 277V [CEC 2018]
269 | ABB: PVI-5000-OUTD-US (240V) 240V [CEC 2016] | 96.33% | 240 | 5000 | 5190.29 | 345 | 32.0358 | -3.55e-06 | -1.05e-05 | 0.00044498 | -0.00041208 | 0.24 | 480 | 0.010417 | 100 | 480 | ABB: PVI-5000-OUTD-US (208V) 208V [CEC 2016]
270 | ABB: PVI-5000-OUTD-US (277V) 277V [CEC 2016] | 96.85% | 277 | 5000 | 5162.44 | 400 | 38.2056 | -2.7e-06 | -1.82e-05 | 0.00015264 | -0.00079704 | 0.32 | 480 | 0.010417 | 100 | 480 | ABB: PVI-5000-OUTD-US (240V) 240V [CEC 2016]
271 | ABB: PVI-5000-OUTD-US [208V] 208V [CEC 2018] | 96% | 208 | 5000 | 5208.4 | 310 | 30.8597 | -3.8408e-06 | -3.2353e-06 | 0.0011299 | -0.00032704 | 0.18 | 480 | 16.8013 | 100 | 480 | ABB: PVI-5000-OUTD-US (277V) 277V [CEC 2016]
272 | ABB: PVI-5000-OUTD-US [240V] 240V [CEC 2018] | 96.33% | 240 | 5000 | 5190.29 | 345 | 32.0358 | -3.5481e-06 | -1.0459e-05 | 0.00044498 | -0.00041208 | 0.24 | 480 | 15.0443 | 100 | 480 | ABB: PVI-5000-OUTD-US [208V] 208V [CEC 2018]
273 | ABB: PVI-5000-OUTD-US [277V] 277V [CEC 2018] | 96.85% | 277 | 5000 | 5162.44 | 400 | 38.2056 | -2.6981e-06 | -1.8214e-05 | 0.00015264 | -0.00079704 | 0.32 | 480 | 12.9061 | 100 | 480 | ABB: PVI-5000-OUTD-US [240V] 240V [CEC 2018]
274 | ABB: PVI-5000-OUTD-US-A (208V) 208V [CEC 2016] | 96% | 208 | 5000 | 5208.4 | 310 | 30.8597 | -3.84e-06 | -3.24e-06 | 0.0011299 | -0.00032704 | 0.18 | 480 | 0.010417 | 100 | 480 | ABB: PVI-5000-OUTD-US [277V] 277V [CEC 2018]
275 | ABB: PVI-5000-OUTD-US-A (240V) 240V [CEC 2016] | 96.33% | 240 | 5000 | 5190.29 | 345 | 32.0358 | -3.55e-06 | -1.05e-05 | 0.00044498 | -0.00041208 | 0.24 | 480 | 0.010417 | 100 | 480 | ABB: PVI-5000-OUTD-US-A (208V) 208V [CEC 2016]
276 | ABB: PVI-5000-OUTD-US-A (277V) 277V [CEC 2016] | 96.85% | 277 | 5000 | 5162.44 | 400 | 38.2056 | -2.7e-06 | -1.82e-05 | 0.00015264 | -0.00079704 | 0.32 | 480 | 0.010417 | 100 | 480 | ABB: PVI-5000-OUTD-US-A (240V) 240V [CEC 2016]
277 | ABB: PVI-5000-OUTD-US-A [208V] 208V [CEC 2018] | 96% | 208 | 5000 | 5208.4 | 310 | 30.8597 | -3.8408e-06 | -3.2353e-06 | 0.0011299 | -0.00032704 | 0.18 | 480 | 16.8013 | 100 | 480 | ABB: PVI-5000-OUTD-US-A (277V) 277V [CEC 2016]
278 | ABB: PVI-5000-OUTD-US-A [208V] [SI1] 208V [CEC 2018] | 96% | 208 | 5000 | 5208.4 | 310 | 30.8597 | -3.8408e-06 | -3.2353e-06 | 0.0011299 | -0.00032704 | 0.18 | 480 | 16.8013 | 100 | 480 | ABB: PVI-5000-OUTD-US-A [208V] 208V [CEC 2018]
279 | ABB: PVI-5000-OUTD-US-A [240V] 240V [CEC 2018] | 96.33% | 240 | 5000 | 5190.29 | 345 | 32.0358 | -3.5481e-06 | -1.0459e-05 | 0.00044498 | -0.00041208 | 0.24 | 480 | 15.0443 | 100 | 480 | ABB: PVI-5000-OUTD-US-A [208V] [SI1] 208V [CEC 2018]
280 | ABB: PVI-5000-OUTD-US-A [240V] [SI1] 240V [CEC 2018] | 96.33% | 240 | 5000 | 5190.29 | 345 | 32.0358 | -3.5481e-06 | -1.0459e-05 | 0.00044498 | -0.00041208 | 0.24 | 480 | 15.0443 | 100 | 480 | ABB: PVI-5000-OUTD-US-A [240V] 240V [CEC 2018]
281 | ABB: PVI-5000-OUTD-US-A [277V] 277V [CEC 2018] | 96.85% | 277 | 5000 | 5162.44 | 400 | 38.2056 | -2.6981e-06 | -1.8214e-05 | 0.00015264 | -0.00079704 | 0.32 | 480 | 12.9061 | 100 | 480 | ABB: PVI-5000-OUTD-US-A [240V] [SI1] 240V [CEC 2018]
282 | ABB: PVI-5000-OUTD-US-A [277V] [SI1] 277V [CEC 2018] | 96.85% | 277 | 5000 | 5162.44 | 400 | 38.2056 | -2.6981e-06 | -1.8214e-05 | 0.00015264 | -0.00079704 | 0.32 | 480 | 12.9061 | 100 | 480 | ABB: PVI-5000-OUTD-US-A [277V] 277V [CEC 2018]
283 | ABB: PVI-5000-OUTD-US-Z (208V) 208V [CEC 2016] | 96% | 208 | 5000 | 5208.4 | 310 | 30.8597 | -3.84e-06 | -3.24e-06 | 0.0011299 | -0.00032704 | 0.18 | 480 | 0.010417 | 100 | 480 | ABB: PVI-5000-OUTD-US-A [277V] [SI1] 277V [CEC 2018]
284 | ABB: PVI-5000-OUTD-US-Z (240V) 240V [CEC 2016] | 96.33% | 240 | 5000 | 5190.29 | 345 | 32.0358 | -3.55e-06 | -1.05e-05 | 0.00044498 | -0.00041208 | 0.24 | 480 | 0.010417 | 100 | 480 | ABB: PVI-5000-OUTD-US-Z (208V) 208V [CEC 2016]
285 | ABB: PVI-5000-OUTD-US-Z (277V) 277V [CEC 2016] | 96.85% | 277 | 5000 | 5162.44 | 400 | 38.2056 | -2.7e-06 | -1.82e-05 | 0.00015264 | -0.00079704 | 0.32 | 480 | 0.010417 | 100 | 480 | ABB: PVI-5000-OUTD-US-Z (240V) 240V [CEC 2016]
286 | ABB: PVI-5000-OUTD-US-Z [208V] 208V [CEC 2018] | 96% | 208 | 5000 | 5208.4 | 310 | 30.8597 | -3.8408e-06 | -3.2353e-06 | 0.0011299 | -0.00032704 | 0.18 | 480 | 16.8013 | 100 | 480 | ABB: PVI-5000-OUTD-US-Z (277V) 277V [CEC 2016]
287 | ABB: PVI-5000-OUTD-US-Z [240V] 240V [CEC 2018] | 96.33% | 240 | 5000 | 5190.29 | 345 | 32.0358 | -3.5481e-06 | -1.0459e-05 | 0.00044498 | -0.00041208 | 0.24 | 480 | 15.0443 | 100 | 480 | ABB: PVI-5000-OUTD-US-Z [208V] 208V [CEC 2018]
288 | ABB: PVI-5000-OUTD-US-Z [277V] 277V [CEC 2018] | 96.85% | 277 | 5000 | 5162.44 | 400 | 38.2056 | -2.6981e-06 | -1.8214e-05 | 0.00015264 | -0.00079704 | 0.32 | 480 | 12.9061 | 100 | 480 | ABB: PVI-5000-OUTD-US-Z [240V] 240V [CEC 2018]
289 | ABB: PVI-5000-OUTD-US-Z-A (208V) 208V [CEC 2016] | 96% | 208 | 5000 | 5208.4 | 310 | 30.8597 | -3.84e-06 | -3.24e-06 | 0.0011299 | -0.00032704 | 0.18 | 480 | 0.010417 | 100 | 480 | ABB: PVI-5000-OUTD-US-Z [277V] 277V [CEC 2018]
290 | ABB: PVI-5000-OUTD-US-Z-A (240V) 240V [CEC 2016] | 96.33% | 240 | 5000 | 5190.29 | 345 | 32.0358 | -3.55e-06 | -1.05e-05 | 0.00044498 | -0.00041208 | 0.24 | 480 | 0.010417 | 100 | 480 | ABB: PVI-5000-OUTD-US-Z-A (208V) 208V [CEC 2016]
291 | ABB: PVI-5000-OUTD-US-Z-A (277V) 277V [CEC 2016] | 96.85% | 277 | 5000 | 5162.44 | 400 | 38.2056 | -2.7e-06 | -1.82e-05 | 0.00015264 | -0.00079704 | 0.32 | 480 | 0.010417 | 100 | 480 | ABB: PVI-5000-OUTD-US-Z-A (240V) 240V [CEC 2016]
292 | ABB: PVI-5000-OUTD-US-Z-A [208V] 208V [CEC 2018] | 96% | 208 | 5000 | 5208.4 | 310 | 30.8597 | -3.8408e-06 | -3.2353e-06 | 0.0011299 | -0.00032704 | 0.18 | 480 | 16.8013 | 100 | 480 | ABB: PVI-5000-OUTD-US-Z-A (277V) 277V [CEC 2016]
293 | ABB: PVI-5000-OUTD-US-Z-A [208V] [SI1] 208V [CEC 2018] | 96% | 208 | 5000 | 5208.4 | 310 | 30.8597 | -3.8408e-06 | -3.2353e-06 | 0.0011299 | -0.00032704 | 0.18 | 480 | 16.8013 | 100 | 480 | ABB: PVI-5000-OUTD-US-Z-A [208V] 208V [CEC 2018]
294 | ABB: PVI-5000-OUTD-US-Z-A [240V] 240V [CEC 2018] | 96.33% | 240 | 5000 | 5190.29 | 345 | 32.0358 | -3.5481e-06 | -1.0459e-05 | 0.00044498 | -0.00041208 | 0.24 | 480 | 15.0443 | 100 | 480 | ABB: PVI-5000-OUTD-US-Z-A [208V] [SI1] 208V [CEC 2018]
295 | ABB: PVI-5000-OUTD-US-Z-A [240V] [SI1] 240V [CEC 2018] | 96.33% | 240 | 5000 | 5190.29 | 345 | 32.0358 | -3.5481e-06 | -1.0459e-05 | 0.00044498 | -0.00041208 | 0.24 | 480 | 15.0443 | 100 | 480 | ABB: PVI-5000-OUTD-US-Z-A [240V] 240V [CEC 2018]
296 | ABB: PVI-5000-OUTD-US-Z-A [277V] 277V [CEC 2018] | 96.85% | 277 | 5000 | 5162.44 | 400 | 38.2056 | -2.6981e-06 | -1.8214e-05 | 0.00015264 | -0.00079704 | 0.32 | 480 | 12.9061 | 100 | 480 | ABB: PVI-5000-OUTD-US-Z-A [240V] [SI1] 240V [CEC 2018]
297 | ABB: PVI-5000-OUTD-US-Z-A [277V] [SI1] 277V [CEC 2018] | 96.85% | 277 | 5000 | 5162.44 | 400 | 38.2056 | -2.6981e-06 | -1.8214e-05 | 0.00015264 | -0.00079704 | 0.32 | 480 | 12.9061 | 100 | 480 | ABB: PVI-5000-OUTD-US-Z-A [277V] 277V [CEC 2018]
298 | ABB: PVI-5000-OUTD-US-Z-M-A [208V] 208V [CEC 2018] | 96% | 208 | 5000 | 5208.4 | 310 | 30.8597 | -3.8408e-06 | -3.2353e-06 | 0.0011299 | -0.00032704 | 0.18 | 480 | 16.8013 | 100 | 480 | ABB: PVI-5000-OUTD-US-Z-A [277V] [SI1] 277V [CEC 2018]
299 | ABB: PVI-5000-OUTD-US-Z-M-A [208V] [SI1] 208V [CEC 2018] | 96% | 208 | 5000 | 5208.4 | 310 | 30.8597 | -3.8408e-06 | -3.2353e-06 | 0.0011299 | -0.00032704 | 0.18 | 480 | 16.8013 | 100 | 480 | ABB: PVI-5000-OUTD-US-Z-M-A [208V] 208V [CEC 2018]
300 | ABB: PVI-5000-OUTD-US-Z-M-A [240V] 240V [CEC 2018] | 96.33% | 240 | 5000 | 5190.29 | 345 | 32.0358 | -3.5481e-06 | -1.0459e-05 | 0.00044498 | -0.00041208 | 0.24 | 480 | 15.0443 | 100 | 480 | ABB: PVI-5000-OUTD-US-Z-M-A [208V] [SI1] 208V [CEC 2018]
301 | ABB: PVI-5000-OUTD-US-Z-M-A [240V] [SI1] 240V [CEC 2018] | 96.33% | 240 | 5000 | 5190.29 | 345 | 32.0358 | -3.5481e-06 | -1.0459e-05 | 0.00044498 | -0.00041208 | 0.24 | 480 | 15.0443 | 100 | 480 | ABB: PVI-5000-OUTD-US-Z-M-A [240V] 240V [CEC 2018]
302 | ABB: PVI-5000-OUTD-US-Z-M-A [277V] 277V [CEC 2018] | 96.85% | 277 | 5000 | 5162.44 | 400 | 38.2056 | -2.6981e-06 | -1.8214e-05 | 0.00015264 | -0.00079704 | 0.32 | 480 | 12.9061 | 100 | 480 | ABB: PVI-5000-OUTD-US-Z-M-A [240V] [SI1] 240V [CEC 2018]
303 | ABB: PVI-5000-OUTD-US-Z-M-A [277V] [SI1] 277V [CEC 2018] | 96.85% | 277 | 5000 | 5162.44 | 400 | 38.2056 | -2.6981e-06 | -1.8214e-05 | 0.00015264 | -0.00079704 | 0.32 | 480 | 12.9061 | 100 | 480 | ABB: PVI-5000-OUTD-US-Z-M-A [277V] 277V [CEC 2018]
304 | ABB: PVI-6000-208 208V [CEC 2007] | 95.62% | 208 | 6000 | 6274.8376 | 310.109 | 29.9065 | -3.93e-06 | -9.39e-06 | 0.00171 | -0.000746 | 0.18 | 600 | 36 | 200 | 530 | ABB: PVI-5000-OUTD-US-Z-M-A [277V] [SI1] 277V [CEC 2018]
305 | ABB: PVI-6000-240 240V [CEC 2007] | 96.08% | 240 | 6000 | 6244.7569 | 342.4921 | 31.4424 | -3.27e-06 | -1.83e-05 | 0.000694 | -0.00113 | 0.24 | 600 | 36 | 200 | 530 | ABB: PVI-6000-208 208V [CEC 2007]
306 | ABB: PVI-6000-277 277V [CEC 2007] | 96.75% | 277 | 6000 | 6201.5217 | 400.5821 | 37.3594 | -2.17e-06 | -3.54e-05 | 4.69e-05 | -0.00259 | 0.32 | 600 | 36 | 200 | 530 | ABB: PVI-6000-240 240V [CEC 2007]
307 | ABB: PVI-6000-OUTD-S-US-A (208V) 208V [CEC 2016] | 95.73% | 208 | 6000 | 6267.34 | 310 | 30.1775 | -3.6e-06 | -6.05e-06 | 0.0010754 | -0.00045288 | 0.18 | 480 | 0.0125 | 100 | 480 | ABB: PVI-6000-277 277V [CEC 2007]
308 | ABB: PVI-6000-OUTD-S-US-A (240V) 240V [CEC 2016] | 96.21% | 240 | 6000 | 6236.59 | 345 | 29.6911 | -2.9e-06 | -1.3e-05 | 0.00034688 | -0.00075289 | 0.24 | 480 | 0.0125 | 100 | 480 | ABB: PVI-6000-OUTD-S-US-A (208V) 208V [CEC 2016]
309 | ABB: PVI-6000-OUTD-S-US-A (277V) 277V [CEC 2016] | 96.82% | 277 | 6000 | 6196.81 | 400 | 35.3564 | -2.03e-06 | -2.4e-05 | -4.47e-05 | -0.0017489 | 0.32 | 480 | 0.0125 | 100 | 480 | ABB: PVI-6000-OUTD-S-US-A (240V) 240V [CEC 2016]
310 | ABB: PVI-6000-OUTD-S-US-A [208V] 208V [CEC 2018] | 95.73% | 208 | 6000 | 6267.34 | 310 | 30.1775 | -3.6046e-06 | -6.0524e-06 | 0.0010754 | -0.00045288 | 0.18 | 480 | 20.2172 | 100 | 480 | ABB: PVI-6000-OUTD-S-US-A (277V) 277V [CEC 2016]
311 | ABB: PVI-6000-OUTD-S-US-A [240V] 240V [CEC 2018] | 96.21% | 240 | 6000 | 6236.59 | 345 | 29.6911 | -2.9033e-06 | -1.3033e-05 | 0.00034688 | -0.00075289 | 0.24 | 480 | 18.0771 | 100 | 480 | ABB: PVI-6000-OUTD-S-US-A [208V] 208V [CEC 2018]
312 | ABB: PVI-6000-OUTD-S-US-A [277V] 277V [CEC 2018] | 96.82% | 277 | 6000 | 6196.81 | 400 | 35.3564 | -2.0294e-06 | -2.4015e-05 | -4.4746e-05 | -0.0017489 | 0.32 | 480 | 15.492 | 100 | 480 | ABB: PVI-6000-OUTD-S-US-A [240V] 240V [CEC 2018]
313 | ABB: PVI-6000-OUTD-S-US-Z (208V) 208V [CEC 2016] | 95.73% | 208 | 6000 | 6267.34 | 310 | 30.1775 | -3.6e-06 | -6.05e-06 | 0.0010754 | -0.00045288 | 0.18 | 480 | 0.0125 | 100 | 480 | ABB: PVI-6000-OUTD-S-US-A [277V] 277V [CEC 2018]
314 | ABB: PVI-6000-OUTD-S-US-Z (240V) 240V [CEC 2016] | 96.21% | 240 | 6000 | 6236.59 | 345 | 29.6911 | -2.9e-06 | -1.3e-05 | 0.00034688 | -0.00075289 | 0.24 | 480 | 0.0125 | 100 | 480 | ABB: PVI-6000-OUTD-S-US-Z (208V) 208V [CEC 2016]
315 | ABB: PVI-6000-OUTD-S-US-Z (277V) 277V [CEC 2016] | 96.82% | 277 | 6000 | 6196.81 | 400 | 35.3564 | -2.03e-06 | -2.4e-05 | -4.47e-05 | -0.0017489 | 0.32 | 480 | 0.0125 | 100 | 480 | ABB: PVI-6000-OUTD-S-US-Z (240V) 240V [CEC 2016]
316 | ABB: PVI-6000-OUTD-S-US-Z [208V] 208V [CEC 2018] | 95.73% | 208 | 6000 | 6267.34 | 310 | 30.1775 | -3.6046e-06 | -6.0524e-06 | 0.0010754 | -0.00045288 | 0.18 | 480 | 20.2172 | 100 | 480 | ABB: PVI-6000-OUTD-S-US-Z (277V) 277V [CEC 2016]
317 | ABB: PVI-6000-OUTD-S-US-Z [240V] 240V [CEC 2018] | 96.21% | 240 | 6000 | 6236.59 | 345 | 29.6911 | -2.9033e-06 | -1.3033e-05 | 0.00034688 | -0.00075289 | 0.24 | 480 | 18.0771 | 100 | 480 | ABB: PVI-6000-OUTD-S-US-Z [208V] 208V [CEC 2018]
318 | ABB: PVI-6000-OUTD-S-US-Z [277V] 277V [CEC 2018] | 96.82% | 277 | 6000 | 6196.81 | 400 | 35.3564 | -2.0294e-06 | -2.4015e-05 | -4.4746e-05 | -0.0017489 | 0.32 | 480 | 15.492 | 100 | 480 | ABB: PVI-6000-OUTD-S-US-Z [240V] 240V [CEC 2018]
319 | ABB: PVI-6000-OUTD-S-US-Z-A (208V) 208V [CEC 2016] | 95.73% | 208 | 6000 | 6267.34 | 310 | 30.1775 | -3.6e-06 | -6.05e-06 | 0.0010754 | -0.00045288 | 0.18 | 480 | 0.0125 | 100 | 480 | ABB: PVI-6000-OUTD-S-US-Z [277V] 277V [CEC 2018]
320 | ABB: PVI-6000-OUTD-S-US-Z-A (240V) 240V [CEC 2016] | 96.21% | 240 | 6000 | 6236.59 | 345 | 29.6911 | -2.9e-06 | -1.3e-05 | 0.00034688 | -0.00075289 | 0.24 | 480 | 0.0125 | 100 | 480 | ABB: PVI-6000-OUTD-S-US-Z-A (208V) 208V [CEC 2016]
321 | ABB: PVI-6000-OUTD-S-US-Z-A (277V) 277V [CEC 2016] | 96.82% | 277 | 6000 | 6196.81 | 400 | 35.3564 | -2.03e-06 | -2.4e-05 | -4.47e-05 | -0.0017489 | 0.32 | 480 | 0.0125 | 100 | 480 | ABB: PVI-6000-OUTD-S-US-Z-A (240V) 240V [CEC 2016]
322 | ABB: PVI-6000-OUTD-S-US-Z-A [208V] 208V [CEC 2018] | 95.73% | 208 | 6000 | 6267.34 | 310 | 30.1775 | -3.6046e-06 | -6.0524e-06 | 0.0010754 | -0.00045288 | 0.18 | 480 | 20.2172 | 100 | 480 | ABB: PVI-6000-OUTD-S-US-Z-A (277V) 277V [CEC 2016]
323 | ABB: PVI-6000-OUTD-S-US-Z-A [240V] 240V [CEC 2018] | 96.21% | 240 | 6000 | 6236.59 | 345 | 29.6911 | -2.9033e-06 | -1.3033e-05 | 0.00034688 | -0.00075289 | 0.24 | 480 | 18.0771 | 100 | 480 | ABB: PVI-6000-OUTD-S-US-Z-A [208V] 208V [CEC 2018]
324 | ABB: PVI-6000-OUTD-S-US-Z-A [277V] 277V [CEC 2018] | 96.82% | 277 | 6000 | 6196.81 | 400 | 35.3564 | -2.0294e-06 | -2.4015e-05 | -4.4746e-05 | -0.0017489 | 0.32 | 480 | 15.492 | 100 | 480 | ABB: PVI-6000-OUTD-S-US-Z-A [240V] 240V [CEC 2018]
325 | ABB: PVI-6000-OUTD-US (208V) 208V [CEC 2016] | 95.73% | 208 | 6000 | 6267.34 | 310 | 30.1775 | -3.6e-06 | -6.05e-06 | 0.0010754 | -0.00045288 | 0.18 | 480 | 0.0125 | 100 | 480 | ABB: PVI-6000-OUTD-S-US-Z-A [277V] 277V [CEC 2018]
326 | ABB: PVI-6000-OUTD-US (240V) 240V [CEC 2016] | 96.21% | 240 | 6000 | 6236.59 | 345 | 29.6911 | -2.9e-06 | -1.3e-05 | 0.00034688 | -0.00075289 | 0.24 | 480 | 0.0125 | 100 | 480 | ABB: PVI-6000-OUTD-US (208V) 208V [CEC 2016]
327 | ABB: PVI-6000-OUTD-US (277V) 277V [CEC 2016] | 96.82% | 277 | 6000 | 6196.81 | 400 | 35.3564 | -2.03e-06 | -2.4e-05 | -4.47e-05 | -0.0017489 | 0.32 | 480 | 0.0125 | 100 | 480 | ABB: PVI-6000-OUTD-US (240V) 240V [CEC 2016]
328 | ABB: PVI-6000-OUTD-US [208V] 208V [CEC 2018] | 95.73% | 208 | 6000 | 6267.34 | 310 | 30.1775 | -3.6046e-06 | -6.0524e-06 | 0.0010754 | -0.00045288 | 0.18 | 480 | 20.2172 | 100 | 480 | ABB: PVI-6000-OUTD-US (277V) 277V [CEC 2016]
329 | ABB: PVI-6000-OUTD-US [240V] 240V [CEC 2018] | 96.21% | 240 | 6000 | 6236.59 | 345 | 29.6911 | -2.9033e-06 | -1.3033e-05 | 0.00034688 | -0.00075289 | 0.24 | 480 | 18.0771 | 100 | 480 | ABB: PVI-6000-OUTD-US [208V] 208V [CEC 2018]
330 | ABB: PVI-6000-OUTD-US [277V] 277V [CEC 2018] | 96.82% | 277 | 6000 | 6196.81 | 400 | 35.3564 | -2.0294e-06 | -2.4015e-05 | -4.4746e-05 | -0.0017489 | 0.32 | 480 | 15.492 | 100 | 480 | ABB: PVI-6000-OUTD-US [240V] 240V [CEC 2018]
331 | ABB: PVI-6000-OUTD-US-A (208V) 208V [CEC 2015] | 95.62% | 208 | 6000 | 6274.8429 | 310.1091 | 29.9082 | -3.93e-06 | -9.39e-06 | 0.00171 | -0.000745 | 0.2 | 600 | 36 | 175 | 530 | ABB: PVI-6000-OUTD-US [277V] 277V [CEC 2018]
332 | ABB: PVI-6000-OUTD-US-A (240V) 240V [CEC 2015] | 96.08% | 240 | 6000 | 6244.7622 | 342.4914 | 31.4434 | -3.27e-06 | -1.83e-05 | 0.000694 | -0.00113 | 0.2 | 600 | 36 | 175 | 530 | ABB: PVI-6000-OUTD-US-A (208V) 208V [CEC 2015]
333 | ABB: PVI-6000-OUTD-US-A (277V) 277V [CEC 2015] | 96.75% | 277 | 6000 | 6201.523 | 400.5821 | 37.3575 | -2.17e-06 | -3.54e-05 | 4.73e-05 | -0.00259 | 0.3 | 600 | 36 | 175 | 530 | ABB: PVI-6000-OUTD-US-A (240V) 240V [CEC 2015]
334 | ABB: PVI-6000-OUTD-US-A [208V] 208V [CEC 2018] | 95.73% | 208 | 6000 | 6267.34 | 310 | 30.1775 | -3.6046e-06 | -6.0524e-06 | 0.0010754 | -0.00045288 | 0.18 | 480 | 20.2172 | 100 | 480 | ABB: PVI-6000-OUTD-US-A (277V) 277V [CEC 2015]
335 | ABB: PVI-6000-OUTD-US-A [208V] [SI1] 208V [CEC 2018] | 95.73% | 208 | 6000 | 6267.34 | 310 | 30.1775 | -3.6046e-06 | -6.0524e-06 | 0.0010754 | -0.00045288 | 0.18 | 480 | 20.2172 | 100 | 480 | ABB: PVI-6000-OUTD-US-A [208V] 208V [CEC 2018]
336 | ABB: PVI-6000-OUTD-US-A [240V] 240V [CEC 2018] | 96.21% | 240 | 6000 | 6236.59 | 345 | 29.6911 | -2.9033e-06 | -1.3033e-05 | 0.00034688 | -0.00075289 | 0.24 | 480 | 18.0771 | 100 | 480 | ABB: PVI-6000-OUTD-US-A [208V] [SI1] 208V [CEC 2018]
337 | ABB: PVI-6000-OUTD-US-A [240V] [SI1] 240V [CEC 2018] | 96.21% | 240 | 6000 | 6236.59 | 345 | 29.6911 | -2.9033e-06 | -1.3033e-05 | 0.00034688 | -0.00075289 | 0.24 | 480 | 18.0771 | 100 | 480 | ABB: PVI-6000-OUTD-US-A [240V] 240V [CEC 2018]
338 | ABB: PVI-6000-OUTD-US-A [277V] 277V [CEC 2018] | 96.82% | 277 | 6000 | 6196.81 | 400 | 35.3564 | -2.0294e-06 | -2.4015e-05 | -4.4746e-05 | -0.0017489 | 0.32 | 480 | 15.492 | 100 | 480 | ABB: PVI-6000-OUTD-US-A [240V] [SI1] 240V [CEC 2018]
339 | ABB: PVI-6000-OUTD-US-A [277V] [SI1] 277V [CEC 2018] | 96.82% | 277 | 6000 | 6196.81 | 400 | 35.3564 | -2.0294e-06 | -2.4015e-05 | -4.4746e-05 | -0.0017489 | 0.32 | 480 | 15.492 | 100 | 480 | ABB: PVI-6000-OUTD-US-A [277V] 277V [CEC 2018]
340 | ABB: PVI-6000-OUTD-US-Z (208V) 208V [CEC 2015] | 95.62% | 208 | 6000 | 6274.8429 | 310.1091 | 29.9082 | -3.93e-06 | -9.39e-06 | 0.00171 | -0.000745 | 0.2 | 600 | 36 | 175 | 530 | ABB: PVI-6000-OUTD-US-A [277V] [SI1] 277V [CEC 2018]
341 | ABB: PVI-6000-OUTD-US-Z (240V) 240V [CEC 2015] | 96.08% | 240 | 6000 | 6244.7622 | 342.4914 | 31.4434 | -3.27e-06 | -1.83e-05 | 0.000694 | -0.00113 | 0.2 | 600 | 36 | 175 | 530 | ABB: PVI-6000-OUTD-US-Z (208V) 208V [CEC 2015]
342 | ABB: PVI-6000-OUTD-US-Z (277V) 277V [CEC 2015] | 96.75% | 277 | 6000 | 6201.523 | 400.5821 | 37.3575 | -2.17e-06 | -3.54e-05 | 4.73e-05 | -0.00259 | 0.3 | 600 | 36 | 175 | 530 | ABB: PVI-6000-OUTD-US-Z (240V) 240V [CEC 2015]
343 | ABB: PVI-6000-OUTD-US-Z [208V] 208V [CEC 2018] | 95.73% | 208 | 6000 | 6267.34 | 310 | 30.1775 | -3.6046e-06 | -6.0524e-06 | 0.0010754 | -0.00045288 | 0.18 | 480 | 20.2172 | 100 | 480 | ABB: PVI-6000-OUTD-US-Z (277V) 277V [CEC 2015]
344 | ABB: PVI-6000-OUTD-US-Z [240V] 240V [CEC 2018] | 96.21% | 240 | 6000 | 6236.59 | 345 | 29.6911 | -2.9033e-06 | -1.3033e-05 | 0.00034688 | -0.00075289 | 0.24 | 480 | 18.0771 | 100 | 480 | ABB: PVI-6000-OUTD-US-Z [208V] 208V [CEC 2018]
345 | ABB: PVI-6000-OUTD-US-Z [277V] 277V [CEC 2018] | 96.82% | 277 | 6000 | 6196.81 | 400 | 35.3564 | -2.0294e-06 | -2.4015e-05 | -4.4746e-05 | -0.0017489 | 0.32 | 480 | 15.492 | 100 | 480 | ABB: PVI-6000-OUTD-US-Z [240V] 240V [CEC 2018]
346 | ABB: PVI-6000-OUTD-US-Z-A (208V) 208V [CEC 2015] | 95.62% | 208 | 6000 | 6274.8429 | 310.1091 | 29.9082 | -3.93e-06 | -9.39e-06 | 0.00171 | -0.000745 | 0.2 | 600 | 36 | 175 | 530 | ABB: PVI-6000-OUTD-US-Z [277V] 277V [CEC 2018]
347 | ABB: PVI-6000-OUTD-US-Z-A (240V) 240V [CEC 2015] | 96.08% | 240 | 6000 | 6244.7622 | 342.4914 | 31.4434 | -3.27e-06 | -1.83e-05 | 0.000694 | -0.00113 | 0.2 | 600 | 36 | 175 | 530 | ABB: PVI-6000-OUTD-US-Z-A (208V) 208V [CEC 2015]
348 | ABB: PVI-6000-OUTD-US-Z-A (277V) 277V [CEC 2015] | 96.75% | 277 | 6000 | 6201.523 | 400.5821 | 37.3575 | -2.17e-06 | -3.54e-05 | 4.73e-05 | -0.00259 | 0.3 | 600 | 36 | 175 | 530 | ABB: PVI-6000-OUTD-US-Z-A (240V) 240V [CEC 2015]
349 | ABB: PVI-6000-OUTD-US-Z-A [208V] 208V [CEC 2018] | 95.73% | 208 | 6000 | 6267.34 | 310 | 30.1775 | -3.6046e-06 | -6.0524e-06 | 0.0010754 | -0.00045288 | 0.18 | 480 | 20.2172 | 100 | 480 | ABB: PVI-6000-OUTD-US-Z-A (277V) 277V [CEC 2015]
350 | ABB: PVI-6000-OUTD-US-Z-A [208V] [SI1] 208V [CEC 2018] | 95.73% | 208 | 6000 | 6267.34 | 310 | 30.1775 | -3.6046e-06 | -6.0524e-06 | 0.0010754 | -0.00045288 | 0.18 | 480 | 20.2172 | 100 | 480 | ABB: PVI-6000-OUTD-US-Z-A [208V] 208V [CEC 2018]
351 | ABB: PVI-6000-OUTD-US-Z-A [240V] 240V [CEC 2018] | 96.21% | 240 | 6000 | 6236.59 | 345 | 29.6911 | -2.9033e-06 | -1.3033e-05 | 0.00034688 | -0.00075289 | 0.24 | 480 | 18.0771 | 100 | 480 | ABB: PVI-6000-OUTD-US-Z-A [208V] [SI1] 208V [CEC 2018]
352 | ABB: PVI-6000-OUTD-US-Z-A [240V] [SI1] 240V [CEC 2018] | 96.21% | 240 | 6000 | 6236.59 | 345 | 29.6911 | -2.9033e-06 | -1.3033e-05 | 0.00034688 | -0.00075289 | 0.24 | 480 | 18.0771 | 100 | 480 | ABB: PVI-6000-OUTD-US-Z-A [240V] 240V [CEC 2018]
353 | ABB: PVI-6000-OUTD-US-Z-A [277V] 277V [CEC 2018] | 96.82% | 277 | 6000 | 6196.81 | 400 | 35.3564 | -2.0294e-06 | -2.4015e-05 | -4.4746e-05 | -0.0017489 | 0.32 | 480 | 15.492 | 100 | 480 | ABB: PVI-6000-OUTD-US-Z-A [240V] [SI1] 240V [CEC 2018]
354 | ABB: PVI-6000-OUTD-US-Z-A [277V] [SI1] 277V [CEC 2018] | 96.82% | 277 | 6000 | 6196.81 | 400 | 35.3564 | -2.0294e-06 | -2.4015e-05 | -4.4746e-05 | -0.0017489 | 0.32 | 480 | 15.492 | 100 | 480 | ABB: PVI-6000-OUTD-US-Z-A [277V] 277V [CEC 2018]
355 | ABB: PVI-6000-OUTD-US-Z-M-A [208V] 208V [CEC 2018] | 95.73% | 208 | 6000 | 6267.34 | 310 | 30.1775 | -3.6046e-06 | -6.0524e-06 | 0.0010754 | -0.00045288 | 0.18 | 480 | 20.2172 | 100 | 480 | ABB: PVI-6000-OUTD-US-Z-A [277V] [SI1] 277V [CEC 2018]
356 | ABB: PVI-6000-OUTD-US-Z-M-A [208V] [SI1] 208V [CEC 2018] | 95.73% | 208 | 6000 | 6267.34 | 310 | 30.1775 | -3.6046e-06 | -6.0524e-06 | 0.0010754 | -0.00045288 | 0.18 | 480 | 20.2172 | 100 | 480 | ABB: PVI-6000-OUTD-US-Z-M-A [208V] 208V [CEC 2018]
357 | ABB: PVI-6000-OUTD-US-Z-M-A [240V] 240V [CEC 2018] | 96.21% | 240 | 6000 | 6236.59 | 345 | 29.6911 | -2.9033e-06 | -1.3033e-05 | 0.00034688 | -0.00075289 | 0.24 | 480 | 18.0771 | 100 | 480 | ABB: PVI-6000-OUTD-US-Z-M-A [208V] [SI1] 208V [CEC 2018]
358 | ABB: PVI-6000-OUTD-US-Z-M-A [240V] [SI1] 240V [CEC 2018] | 96.21% | 240 | 6000 | 6236.59 | 345 | 29.6911 | -2.9033e-06 | -1.3033e-05 | 0.00034688 | -0.00075289 | 0.24 | 480 | 18.0771 | 100 | 480 | ABB: PVI-6000-OUTD-US-Z-M-A [240V] 240V [CEC 2018]
359 | ABB: PVI-6000-OUTD-US-Z-M-A [277V] 277V [CEC 2018] | 96.82% | 277 | 6000 | 6196.81 | 400 | 35.3564 | -2.0294e-06 | -2.4015e-05 | -4.4746e-05 | -0.0017489 | 0.32 | 480 | 15.492 | 100 | 480 | ABB: PVI-6000-OUTD-US-Z-M-A [240V] [SI1] 240V [CEC 2018]
360 | ABB: PVI-6000-OUTD-US-Z-M-A [277V] [SI1] 277V [CEC 2018] | 96.82% | 277 | 6000 | 6196.81 | 400 | 35.3564 | -2.0294e-06 | -2.4015e-05 | -4.4746e-05 | -0.0017489 | 0.32 | 480 | 15.492 | 100 | 480 | ABB: PVI-6000-OUTD-US-Z-M-A [277V] 277V [CEC 2018]
361 | ABB: PVI-CENTRAL-100-US (208) 208V [CEC 2008] | 94.5% | 208 | 100000 | 105824.3042 | 371.9364 | 791.6447 | -3.25e-07 | 2.56e-05 | 0.00117 | 0.000405 | 47 | 600 | 340 | 330 | 600 | ABB: PVI-6000-OUTD-US-Z-M-A [277V] [SI1] 277V [CEC 2018]
362 | ABB: PVI-CENTRAL-100-US (208V) 208V [CEC 2016] | 94.61% | 208 | 100000 | 105695 | 370 | 764.526 | -3.1087e-07 | 2.0498e-05 | 0.0010809 | 0.00011979 | 47 | 480 | 0.20833 | 330 | 480 | ABB: PVI-CENTRAL-100-US (208) 208V [CEC 2008]
363 | ABB: PVI-CENTRAL-100-US (480) 480V [CEC 2008] | 94.49% | 480 | 100000 | 105835.1216 | 371.6288 | 851.5486 | -3.65e-07 | 2.21e-05 | 0.000852 | -4.77e-05 | 50 | 600 | 340 | 330 | 600 | ABB: PVI-CENTRAL-100-US (208V) 208V [CEC 2016]
364 | ABB: PVI-CENTRAL-100-US (480V) 480V [CEC 2016] | 94.63% | 480 | 100000 | 105670 | 370 | 830.712 | -3.49e-07 | 2.18e-05 | 0.000719 | -0.00014177 | 50 | 480 | 0.20833 | 330 | 480 | ABB: PVI-CENTRAL-100-US (480) 480V [CEC 2008]
365 | ABB: PVI-CENTRAL-100-US [208V] 208V [CEC 2018] | 94.61% | 208 | 100000 | 105695 | 370 | 764.526 | -3.1087e-07 | 2.0498e-05 | 0.0010809 | 0.00011979 | 47 | 480 | 285.663 | 330 | 480 | ABB: PVI-CENTRAL-100-US (480V) 480V [CEC 2016]
366 | ABB: PVI-CENTRAL-100-US [480V] 480V [CEC 2018] | 94.63% | 480 | 100000 | 105670 | 370 | 830.712 | -3.4939e-07 | 2.1829e-05 | 0.000719 | -0.00014177 | 50 | 480 | 285.594 | 330 | 480 | ABB: PVI-CENTRAL-100-US [208V] 208V [CEC 2018]
367 | ABB: PVI-CENTRAL-250-US (480V) 480V [CEC 2016] | 96.45% | 480 | 250000 | 259211 | 360 | 868.13 | -9e-08 | 3.66e-05 | 0.0036297 | -0.00025045 | 105.3 | 480 | 0.52083 | 320 | 480 | ABB: PVI-CENTRAL-100-US [480V] 480V [CEC 2018]
368 | ABB: PVI-CENTRAL-250-US 480V [CEC 2011] | 96.36% | 480 | 250000 | 259434.6652 | 360.4489 | 956.6123 | -1e-07 | 4.15e-05 | 0.00243 | -0.000624 | 105.3 | 600 | 850 | 320 | 550 | ABB: PVI-CENTRAL-250-US (480V) 480V [CEC 2016]
369 | ABB: PVI-CENTRAL-250-US [480V] 480V [CEC 2018] | 96.45% | 480 | 250000 | 259211 | 360 | 868.13 | -9.003e-08 | 3.6597e-05 | 0.0036297 | -0.00025045 | 105.3 | 480 | 720.03 | 320 | 480 | ABB: PVI-CENTRAL-250-US 480V [CEC 2011]
370 | ABB: PVI-CENTRAL-300-US (480V) 480V [CEC 2016] | 96.35% | 480 | 300000 | 311353 | 360 | 1000.16 | -8.32e-08 | 4.59e-05 | 0.0012591 | -0.0012416 | 119 | 480 | 0.625 | 320 | 480 | ABB: PVI-CENTRAL-250-US [480V] 480V [CEC 2018]
371 | ABB: PVI-CENTRAL-300-US 480V [CEC 2011] | 96.23% | 480 | 300000 | 311739.3793 | 360.7749 | 966.7212 | -8.44e-08 | 4.66e-05 | 0.00172 | -0.000919 | 119 | 600 | 1020 | 320 | 550 | ABB: PVI-CENTRAL-300-US (480V) 480V [CEC 2016]
372 | ABB: PVI-CENTRAL-300-US [480V] 480V [CEC 2018] | 96.35% | 480 | 300000 | 311353 | 360 | 1000.16 | -8.3166e-08 | 4.5918e-05 | 0.0012591 | -0.0012416 | 119 | 480 | 864.869 | 320 | 480 | ABB: PVI-CENTRAL-300-US 480V [CEC 2011]
373 | ABB: PVI-CENTRAL-50-US (208) 208V [CEC 2008] | 94.48% | 208 | 50000 | 52921.7867 | 372.0874 | 451.8523 | -7.04e-07 | 2.22e-05 | 0.000545 | -0.000349 | 33 | 600 | 170 | 330 | 600 | ABB: PVI-CENTRAL-300-US [480V] 480V [CEC 2018]
374 | ABB: PVI-CENTRAL-50-US (208V) 208V [CEC 2016] | 94.6% | 208 | 50000 | 52854.5 | 370 | 435.56 | -6.725e-07 | 2.1287e-05 | 0.00042523 | -0.00044688 | 33 | 480 | 0.10417 | 330 | 480 | ABB: PVI-CENTRAL-50-US (208) 208V [CEC 2008]
375 | ABB: PVI-CENTRAL-50-US (480) 480V [CEC 2008] | 94.93% | 480 | 50000 | 52668.901 | 371.9493 | 467.6149 | -5.97e-07 | 2.25e-05 | 0.000678 | -1.45e-05 | 41 | 600 | 170 | 330 | 600 | ABB: PVI-CENTRAL-50-US (208V) 208V [CEC 2016]
376 | ABB: PVI-CENTRAL-50-US (480V) 480V [CEC 2016] | 95.01% | 480 | 50000 | 52623.7 | 370 | 453.716 | -5.75e-07 | 2.05e-05 | 0.00072694 | 8.62e-05 | 41 | 480 | 0.10417 | 330 | 480 | ABB: PVI-CENTRAL-50-US (480) 480V [CEC 2008]
377 | ABB: PVI-CENTRAL-50-US [208V] 208V [CEC 2018] | 94.6% | 208 | 50000 | 52854.5 | 370 | 435.56 | -6.725e-07 | 2.1287e-05 | 0.00042523 | -0.00044688 | 33 | 480 | 142.85 | 330 | 480 | ABB: PVI-CENTRAL-50-US (480V) 480V [CEC 2016]
378 | ABB: PVI-CENTRAL-50-US [480V] 480V [CEC 2018] | 95.01% | 480 | 50000 | 52623.7 | 370 | 453.716 | -5.7452e-07 | 2.0497e-05 | 0.00072694 | 8.6228e-05 | 41 | 480 | 142.226 | 330 | 480 | ABB: PVI-CENTRAL-50-US [208V] 208V [CEC 2018]
379 | ABB: PVS980-58-1818kVA-I (N/A)V [CEC 2018] | 97.91% | 0 | 1827300 | 1866340 | 975 | 4440.56 | -7.0619e-09 | 1.7304e-05 | 0.001153 | 0.00023593 | 231 | 1100 | 1914.19 | 850 | 1100 | ABB: PVI-CENTRAL-50-US [480V] 480V [CEC 2018]
380 | ABB: PVS980-58-2000kVA-K (N/A)V [CEC 2018] | 98.04% | 0 | 2027060 | 2067650 | 1018 | 5029.22 | -6.1895e-09 | 2.3019e-05 | 0.00097356 | 0.00019262 | 230.9 | 1100 | 2031.09 | 935 | 1100 | ABB: PVS980-58-1818kVA-I (N/A)V [CEC 2018]
381 | ABB: TRIO-20.0-TL-OUTD-S-US-480 480V [CEC 2016] | 97.75% | 480 | 20000 | 20460.7 | 700 | 88.916 | -3.99e-07 | -3.16e-05 | -0.00080019 | 0.00052004 | 0.61 | 800 | 0.025 | 450 | 800 | ABB: PVS980-58-2000kVA-K (N/A)V [CEC 2018]
382 | ABB: TRIO-20.0-TL-OUTD-S-US-480 [480V] 480V [CEC 2018] | 97.75% | 480 | 20000 | 20460.7 | 700 | 88.916 | -3.9861e-07 | -3.1585e-05 | -0.00080019 | 0.00052004 | 0.61 | 800 | 29.2295 | 450 | 800 | ABB: TRIO-20.0-TL-OUTD-S-US-480 480V [CEC 2016]
383 | ABB: TRIO-20.0-TL-OUTD-S-US-480-A 480V [CEC 2016] | 97.75% | 480 | 20000 | 20460.7 | 700 | 88.916 | -3.99e-07 | -3.16e-05 | -0.00080019 | 0.00052004 | 0.61 | 800 | 0.025 | 450 | 800 | ABB: TRIO-20.0-TL-OUTD-S-US-480 [480V] 480V [CEC 2018]
384 | ABB: TRIO-20.0-TL-OUTD-S-US-480-A [480V] 480V [CEC 2018] | 97.75% | 480 | 20000 | 20460.7 | 700 | 88.916 | -3.9861e-07 | -3.1585e-05 | -0.00080019 | 0.00052004 | 0.61 | 800 | 29.2295 | 450 | 800 | ABB: TRIO-20.0-TL-OUTD-S-US-480-A 480V [CEC 2016]
385 | ABB: TRIO-20.0-TL-OUTD-S1-US-480 480V [CEC 2016] | 97.75% | 480 | 20000 | 20460.7 | 700 | 88.916 | -3.99e-07 | -3.16e-05 | -0.00080019 | 0.00052004 | 0.61 | 800 | 0.025 | 450 | 800 | ABB: TRIO-20.0-TL-OUTD-S-US-480-A [480V] 480V [CEC 2018]
386 | ABB: TRIO-20.0-TL-OUTD-S1-US-480 [480V] 480V [CEC 2018] | 97.75% | 480 | 20000 | 20460.7 | 700 | 88.916 | -3.9861e-07 | -3.1585e-05 | -0.00080019 | 0.00052004 | 0.61 | 800 | 29.2295 | 450 | 800 | ABB: TRIO-20.0-TL-OUTD-S1-US-480 480V [CEC 2016]
387 | ABB: TRIO-20.0-TL-OUTD-S1-US-480-A 480V [CEC 2016] | 97.75% | 480 | 20000 | 20460.7 | 700 | 88.916 | -3.99e-07 | -3.16e-05 | -0.00080019 | 0.00052004 | 0.61 | 800 | 0.025 | 450 | 800 | ABB: TRIO-20.0-TL-OUTD-S1-US-480 [480V] 480V [CEC 2018]
388 | ABB: TRIO-20.0-TL-OUTD-S1-US-480-A [480V] 480V [CEC 2018] | 97.75% | 480 | 20000 | 20460.7 | 700 | 88.916 | -3.9861e-07 | -3.1585e-05 | -0.00080019 | 0.00052004 | 0.61 | 800 | 29.2295 | 450 | 800 | ABB: TRIO-20.0-TL-OUTD-S1-US-480-A 480V [CEC 2016]
389 | ABB: TRIO-20.0-TL-OUTD-S1A-US-480 480V [CEC 2016] | 97.75% | 480 | 20000 | 20460.7 | 700 | 88.916 | -3.99e-07 | -3.16e-05 | -0.00080019 | 0.00052004 | 0.61 | 800 | 0.025 | 450 | 800 | ABB: TRIO-20.0-TL-OUTD-S1-US-480-A [480V] 480V [CEC 2018]
390 | ABB: TRIO-20.0-TL-OUTD-S1A-US-480 [480V] 480V [CEC 2018] | 97.75% | 480 | 20000 | 20460.7 | 700 | 88.916 | -3.9861e-07 | -3.1585e-05 | -0.00080019 | 0.00052004 | 0.61 | 800 | 29.2295 | 450 | 800 | ABB: TRIO-20.0-TL-OUTD-S1A-US-480 480V [CEC 2016]
391 | ABB: TRIO-20.0-TL-OUTD-S1A-US-480-A 480V [CEC 2016] | 97.75% | 480 | 20000 | 20460.7 | 700 | 88.916 | -3.99e-07 | -3.16e-05 | -0.00080019 | 0.00052004 | 0.61 | 800 | 0.025 | 450 | 800 | ABB: TRIO-20.0-TL-OUTD-S1A-US-480 [480V] 480V [CEC 2018]
392 | ABB: TRIO-20.0-TL-OUTD-S1A-US-480-A [480V] 480V [CEC 2018] | 97.75% | 480 | 20000 | 20460.7 | 700 | 88.916 | -3.9861e-07 | -3.1585e-05 | -0.00080019 | 0.00052004 | 0.61 | 800 | 29.2295 | 450 | 800 | ABB: TRIO-20.0-TL-OUTD-S1A-US-480-A 480V [CEC 2016]
393 | ABB: TRIO-20.0-TL-OUTD-S1B-US-480 480V [CEC 2016] | 97.75% | 480 | 20000 | 20460.7 | 700 | 88.916 | -3.99e-07 | -3.16e-05 | -0.00080019 | 0.00052004 | 0.61 | 800 | 0.025 | 450 | 800 | ABB: TRIO-20.0-TL-OUTD-S1A-US-480-A [480V] 480V [CEC 2018]
394 | ABB: TRIO-20.0-TL-OUTD-S1B-US-480 [480V] 480V [CEC 2018] | 97.75% | 480 | 20000 | 20460.7 | 700 | 88.916 | -3.9861e-07 | -3.1585e-05 | -0.00080019 | 0.00052004 | 0.61 | 800 | 29.2295 | 450 | 800 | ABB: TRIO-20.0-TL-OUTD-S1B-US-480 480V [CEC 2016]
395 | ABB: TRIO-20.0-TL-OUTD-S1B-US-480-A 480V [CEC 2016] | 97.75% | 480 | 20000 | 20460.7 | 700 | 88.916 | -3.99e-07 | -3.16e-05 | -0.00080019 | 0.00052004 | 0.61 | 800 | 0.025 | 450 | 800 | ABB: TRIO-20.0-TL-OUTD-S1B-US-480 [480V] 480V [CEC 2018]
396 | ABB: TRIO-20.0-TL-OUTD-S1B-US-480-A [480V] 480V [CEC 2018] | 97.75% | 480 | 20000 | 20460.7 | 700 | 88.916 | -3.9861e-07 | -3.1585e-05 | -0.00080019 | 0.00052004 | 0.61 | 800 | 29.2295 | 450 | 800 | ABB: TRIO-20.0-TL-OUTD-S1B-US-480-A 480V [CEC 2016]
397 | ABB: TRIO-20.0-TL-OUTD-US-480 480V [CEC 2013] | 97.78% | 480 | 20000 | 20453.474 | 700.1143 | 88.8398 | -3.09e-07 | -3.26e-05 | -0.00105 | -0.000203 | 0.6 | 950 | 25 | 450 | 800 | ABB: TRIO-20.0-TL-OUTD-S1B-US-480-A [480V] 480V [CEC 2018]
398 | ABB: TRIO-27.6-TL-OUTD-S-US-480 480V [CEC 2016] | 97.88% | 480 | 27600 | 28199.2 | 715 | 92.1345 | -2.51e-07 | -3.14e-05 | -0.0013358 | -0.0017529 | 0.61 | 800 | 0.0345 | 520 | 800 | ABB: TRIO-20.0-TL-OUTD-US-480 480V [CEC 2013]
399 | ABB: TRIO-27.6-TL-OUTD-S-US-480 [480V] 480V [CEC 2018] | 97.88% | 480 | 27600 | 28199.2 | 715 | 92.1345 | -2.5138e-07 | -3.1411e-05 | -0.0013358 | -0.0017529 | 0.61 | 800 | 39.4394 | 520 | 800 | ABB: TRIO-27.6-TL-OUTD-S-US-480 480V [CEC 2016]
400 | ABB: TRIO-27.6-TL-OUTD-S-US-480-A 480V [CEC 2016] | 97.88% | 480 | 27600 | 28199.2 | 715 | 92.1345 | -2.51e-07 | -3.14e-05 | -0.0013358 | -0.0017529 | 0.61 | 800 | 0.0345 | 520 | 800 | ABB: TRIO-27.6-TL-OUTD-S-US-480 [480V] 480V [CEC 2018]
401 | ABB: TRIO-27.6-TL-OUTD-S-US-480-A [480V] 480V [CEC 2018] | 97.88% | 480 | 27600 | 28199.2 | 715 | 92.1345 | -2.5138e-07 | -3.1411e-05 | -0.0013358 | -0.0017529 | 0.61 | 800 | 39.4394 | 520 | 800 | ABB: TRIO-27.6-TL-OUTD-S-US-480-A 480V [CEC 2016]
402 | ABB: TRIO-27.6-TL-OUTD-S1-US-480 480V [CEC 2016] | 97.88% | 480 | 27600 | 28199.2 | 715 | 92.1345 | -2.51e-07 | -3.14e-05 | -0.0013358 | -0.0017529 | 0.61 | 800 | 0.0345 | 520 | 800 | ABB: TRIO-27.6-TL-OUTD-S-US-480-A [480V] 480V [CEC 2018]
403 | ABB: TRIO-27.6-TL-OUTD-S1-US-480 [480V] 480V [CEC 2018] | 97.88% | 480 | 27600 | 28199.2 | 715 | 92.1345 | -2.5138e-07 | -3.1411e-05 | -0.0013358 | -0.0017529 | 0.61 | 800 | 39.4394 | 520 | 800 | ABB: TRIO-27.6-TL-OUTD-S1-US-480 480V [CEC 2016]
404 | ABB: TRIO-27.6-TL-OUTD-S1-US-480-A 480V [CEC 2016] | 97.88% | 480 | 27600 | 28199.2 | 715 | 92.1345 | -2.51e-07 | -3.14e-05 | -0.0013358 | -0.0017529 | 0.61 | 800 | 0.0345 | 520 | 800 | ABB: TRIO-27.6-TL-OUTD-S1-US-480 [480V] 480V [CEC 2018]
405 | ABB: TRIO-27.6-TL-OUTD-S1-US-480-A [480V] 480V [CEC 2018] | 97.88% | 480 | 27600 | 28199.2 | 715 | 92.1345 | -2.5138e-07 | -3.1411e-05 | -0.0013358 | -0.0017529 | 0.61 | 800 | 39.4394 | 520 | 800 | ABB: TRIO-27.6-TL-OUTD-S1-US-480-A 480V [CEC 2016]
406 | ABB: TRIO-27.6-TL-OUTD-S1A-US-480 480V [CEC 2016] | 97.88% | 480 | 27600 | 28199.2 | 715 | 92.1345 | -2.51e-07 | -3.14e-05 | -0.0013358 | -0.0017529 | 0.61 | 800 | 0.0345 | 520 | 800 | ABB: TRIO-27.6-TL-OUTD-S1-US-480-A [480V] 480V [CEC 2018]
407 | ABB: TRIO-27.6-TL-OUTD-S1A-US-480 [480V] 480V [CEC 2018] | 97.88% | 480 | 27600 | 28199.2 | 715 | 92.1345 | -2.5138e-07 | -3.1411e-05 | -0.0013358 | -0.0017529 | 0.61 | 800 | 39.4394 | 520 | 800 | ABB: TRIO-27.6-TL-OUTD-S1A-US-480 480V [CEC 2016]
408 | ABB: TRIO-27.6-TL-OUTD-S1A-US-480-A 480V [CEC 2016] | 97.88% | 480 | 27600 | 28199.2 | 715 | 92.1345 | -2.51e-07 | -3.14e-05 | -0.0013358 | -0.0017529 | 0.61 | 800 | 0.0345 | 520 | 800 | ABB: TRIO-27.6-TL-OUTD-S1A-US-480 [480V] 480V [CEC 2018]
409 | ABB: TRIO-27.6-TL-OUTD-S1A-US-480-A [480V] 480V [CEC 2018] | 97.88% | 480 | 27600 | 28199.2 | 715 | 92.1345 | -2.5138e-07 | -3.1411e-05 | -0.0013358 | -0.0017529 | 0.61 | 800 | 39.4394 | 520 | 800 | ABB: TRIO-27.6-TL-OUTD-S1A-US-480-A 480V [CEC 2016]
410 | ABB: TRIO-27.6-TL-OUTD-S1B-US-480 480V [CEC 2016] | 97.88% | 480 | 27600 | 28199.2 | 715 | 92.1345 | -2.51e-07 | -3.14e-05 | -0.0013358 | -0.0017529 | 0.61 | 800 | 0.0345 | 520 | 800 | ABB: TRIO-27.6-TL-OUTD-S1A-US-480-A [480V] 480V [CEC 2018]
411 | ABB: TRIO-27.6-TL-OUTD-S1B-US-480 [480V] 480V [CEC 2018] | 97.88% | 480 | 27600 | 28199.2 | 715 | 92.1345 | -2.5138e-07 | -3.1411e-05 | -0.0013358 | -0.0017529 | 0.61 | 800 | 39.4394 | 520 | 800 | ABB: TRIO-27.6-TL-OUTD-S1B-US-480 480V [CEC 2016]
412 | ABB: TRIO-27.6-TL-OUTD-S1B-US-480-A 480V [CEC 2016] | 97.88% | 480 | 27600 | 28199.2 | 715 | 92.1345 | -2.51e-07 | -3.14e-05 | -0.0013358 | -0.0017529 | 0.61 | 800 | 0.0345 | 520 | 800 | ABB: TRIO-27.6-TL-OUTD-S1B-US-480 [480V] 480V [CEC 2018]
413 | ABB: TRIO-27.6-TL-OUTD-S1B-US-480-A [480V] 480V [CEC 2018] | 97.88% | 480 | 27600 | 28199.2 | 715 | 92.1345 | -2.5138e-07 | -3.1411e-05 | -0.0013358 | -0.0017529 | 0.61 | 800 | 39.4394 | 520 | 800 | ABB: TRIO-27.6-TL-OUTD-S1B-US-480-A 480V [CEC 2016]
414 | ABB: TRIO-27.6-TL-OUTD-US-480 480V [CEC 2013] | 97.86% | 480 | 27600 | 28204.5464 | 715.0579 | 95.3074 | -2.53e-07 | -3.11e-05 | -0.00104 | -0.000841 | 0.6 | 950 | 30.9 | 520 | 800 | ABB: TRIO-27.6-TL-OUTD-S1B-US-480-A [480V] 480V [CEC 2018]
415 | ABB: TRIO-50.0-TL-OUTD-US-480 480V [CEC 2016] | 98.27% | 480 | 50000 | 50880.3 | 720 | 143.223 | -1.27e-07 | -2.39e-05 | 0.00098425 | -0.00048005 | 1 | 800 | 0.0625 | 520 | 800 | ABB: TRIO-27.6-TL-OUTD-US-480 480V [CEC 2013]
416 | ABB: TRIO-50.0-TL-OUTD-US-480 [480V] 480V [CEC 2018] | 98.27% | 480 | 50000 | 50880.3 | 720 | 143.223 | -1.2737e-07 | -2.3871e-05 | 0.00098425 | -0.00048005 | 1 | 800 | 70.6671 | 520 | 800 | ABB: TRIO-50.0-TL-OUTD-US-480 480V [CEC 2016]
417 | ABB: TRIO-50.0-TL-OUTD-US-480 [480V] [SI1] 480V [CEC 2018] | 98.27% | 480 | 50000 | 50880.3 | 720 | 143.223 | -1.2737e-07 | -2.3871e-05 | 0.00098425 | -0.00048005 | 1 | 800 | 70.6671 | 520 | 800 | ABB: TRIO-50.0-TL-OUTD-US-480 [480V] 480V [CEC 2018]
418 | ABB: TRIO-60.0-TL-OUTD-US-480 [480V] 480V [CEC 2018] | 98.18% | 480 | 60000 | 61110.5 | 720 | 144.162 | -1.222e-07 | -2.0226e-05 | 0.00075901 | -0.00095287 | 0.8 | 800 | 84.8758 | 570 | 800 | ABB: TRIO-50.0-TL-OUTD-US-480 [480V] [SI1] 480V [CEC 2018]
419 | ABB: TRIO-60.0-TL-OUTD-US-480 [480V] [SI1] 480V [CEC 2018] | 98.18% | 480 | 60000 | 61110.5 | 720 | 144.162 | -1.222e-07 | -2.0226e-05 | 0.00075901 | -0.00095287 | 0.8 | 800 | 84.8758 | 570 | 800 | ABB: TRIO-60.0-TL-OUTD-US-480 [480V] 480V [CEC 2018]
420 | ABB: ULTRA-1100-TL-OUTD-1-US-690-x-y-z 690V [CEC 2013] | 97.51% | 690 | 1170000 | 1199820.069 | 745.2183 | 1815.2582 | -1.04e-08 | -5.41e-05 | -0.00089 | -0.00223 | 329 | 1000 | 2100 | 470 | 900 | ABB: TRIO-60.0-TL-OUTD-US-480 [480V] [SI1] 480V [CEC 2018]
421 | ABB: ULTRA-1100-TL-OUTD-1-US-690-x-y-z [690V] 690V [CEC 2018] | 96.22% | 690 | 1154000 | 1199390 | 746 | 5365.19 | -2.2579e-08 | -4.901e-05 | -0.00029356 | -0.00066521 | 329 | 800 | 1607.76 | 585 | 800 | ABB: ULTRA-1100-TL-OUTD-1-US-690-x-y-z 690V [CEC 2013]
422 | ABB: ULTRA-1100-TL-OUTD-2-US-690-x-y-z 690V [CEC 2013] | 97.52% | 690 | 1000000 | 1025417.841 | 745.4407 | 1163.2856 | -1.07e-08 | -4.9e-05 | -0.00298 | -0.003 | 329 | 1000 | 2100 | 470 | 900 | ABB: ULTRA-1100-TL-OUTD-1-US-690-x-y-z [690V] 690V [CEC 2018]
423 | ABB: ULTRA-1100-TL-OUTD-2-US-690-x-y-z [690V] 690V [CEC 2018] | 96.18% | 690 | 1000000 | 1039770 | 746 | 4403.67 | -2.617e-08 | -4.7855e-05 | -0.00072694 | -0.0010801 | 328.8 | 800 | 1393.79 | 585 | 800 | ABB: ULTRA-1100-TL-OUTD-2-US-690-x-y-z 690V [CEC 2013]
424 | ABB: ULTRA-1100-TL-OUTD-3-US-690-x-y-z 690V [CEC 2013] | 97.6% | 690 | 1170000 | 1198718.359 | 745.4624 | 1534.1362 | -1.05e-08 | -4.61e-05 | -0.00179 | -0.00222 | 382 | 1000 | 2100 | 470 | 900 | ABB: ULTRA-1100-TL-OUTD-2-US-690-x-y-z [690V] 690V [CEC 2018]
425 | ABB: ULTRA-1100-TL-OUTD-3-US-690-x-y-z [690V] 690V [CEC 2018] | 96.29% | 690 | 1170000 | 1215130 | 746 | 5076.04 | -2.266e-08 | -4.3145e-05 | -0.00055966 | -0.00072894 | 381.6 | 800 | 1628.86 | 585 | 800 | ABB: ULTRA-1100-TL-OUTD-3-US-690-x-y-z 690V [CEC 2013]
426 | ABB: ULTRA-1100-TL-OUTD-4-US-690-x-y-z 690V [CEC 2013] | 97.78% | 690 | 1000000 | 1022708.008 | 745.4938 | 1372.2128 | -9.55e-09 | -3.97e-05 | -0.00138 | -0.00195 | 382 | 1000 | 2100 | 470 | 900 | ABB: ULTRA-1100-TL-OUTD-3-US-690-x-y-z [690V] 690V [CEC 2018]
427 | ABB: ULTRA-1100-TL-OUTD-4-US-690-x-y-z [690V] 690V [CEC 2018] | 96.44% | 690 | 1000000 | 1036900 | 746 | 4451.37 | -2.4368e-08 | -3.989e-05 | -0.0005282 | -0.00067671 | 381.6 | 800 | 1389.95 | 585 | 800 | ABB: ULTRA-1100-TL-OUTD-4-US-690-x-y-z 690V [CEC 2013]
428 | ABB: ULTRA-1500-TL-OUTD-1-US-690-x-y-z 690V [CEC 2013] | 97.5% | 690 | 1560000 | 1600069.152 | 745.2421 | 1888.0471 | -7.5e-09 | -5.44e-05 | -0.00103 | -0.00276 | 374 | 1000 | 2800 | 470 | 900 | ABB: ULTRA-1100-TL-OUTD-4-US-690-x-y-z [690V] 690V [CEC 2018]
429 | ABB: ULTRA-1500-TL-OUTD-1-US-690-x-y-z [690V] 690V [CEC 2018] | 96.29% | 690 | 1550000 | 1609780 | 746 | 6686.95 | -1.6828e-08 | -5.4359e-05 | -0.00082423 | -0.0016394 | 374 | 800 | 2157.89 | 585 | 800 | ABB: ULTRA-1500-TL-OUTD-1-US-690-x-y-z 690V [CEC 2013]
430 | ABB: ULTRA-1500-TL-OUTD-2-US-690-x-y-z 690V [CEC 2013] | 97.52% | 690 | 1500000 | 1538185.85 | 745.4474 | 1615.2758 | -7e-09 | -4.51e-05 | -0.00116 | -0.00216 | 374 | 1000 | 2800 | 470 | 900 | ABB: ULTRA-1500-TL-OUTD-1-US-690-x-y-z [690V] 690V [CEC 2018]
431 | ABB: ULTRA-1500-TL-OUTD-2-US-690-x-y-z [690V] 690V [CEC 2018] | 96.3% | 690 | 1500000 | 1557690 | 746 | 6264.39 | -1.6583e-08 | -4.3325e-05 | -0.00035691 | -0.00083804 | 373.9 | 800 | 2088.06 | 585 | 800 | ABB: ULTRA-1500-TL-OUTD-2-US-690-x-y-z 690V [CEC 2013]
432 | ABB: ULTRA-1500-TL-OUTD-3-US-690-x-y-z 690V [CEC 2013] | 97.75% | 690 | 1560000 | 1595946.29 | 745.0614 | 1798.0959 | -6.62e-09 | -5.37e-05 | -0.0026 | -0.00449 | 430 | 1000 | 2800 | 470 | 900 | ABB: ULTRA-1500-TL-OUTD-2-US-690-x-y-z [690V] 690V [CEC 2018]
433 | ABB: ULTRA-1500-TL-OUTD-3-US-690-x-y-z [690V] 690V [CEC 2018] | 96.51% | 690 | 1560000 | 1616440 | 746 | 6650.32 | -1.6245e-08 | -5.0631e-05 | -0.0006976 | -0.0015169 | 430.1 | 800 | 2166.8 | 585 | 800 | ABB: ULTRA-1500-TL-OUTD-3-US-690-x-y-z 690V [CEC 2013]
434 | ABB: ULTRA-1500-TL-OUTD-4-US-690-x-y-z 690V [CEC 2013] | 97.79% | 690 | 1500000 | 1533972.807 | 744.9036 | 1842.7337 | -6.86e-09 | -4.86e-05 | -0.0012 | -0.00313 | 430 | 1000 | 2800 | 470 | 900 | ABB: ULTRA-1500-TL-OUTD-3-US-690-x-y-z [690V] 690V [CEC 2018]
435 | ABB: ULTRA-1500-TL-OUTD-4-US-690-x-y-z [690V] 690V [CEC 2018] | 96.53% | 690 | 1500000 | 1553870 | 746 | 6610.5 | -1.7165e-08 | -4.5583e-05 | -0.00044765 | -0.0010591 | 430.1 | 800 | 2082.93 | 585 | 800 | ABB: ULTRA-1500-TL-OUTD-4-US-690-x-y-z 690V [CEC 2013]
436 | ABB: ULTRA-750-TL-OUTD-1-US-690-x-y-z 690V [CEC 2013] | 97.46% | 690 | 780000 | 800338.5392 | 745.3508 | 892.6723 | -1.38e-08 | -5.39e-05 | -0.00128 | -0.00263 | 302 | 1000 | 1400 | 470 | 900 | ABB: ULTRA-1500-TL-OUTD-4-US-690-x-y-z [690V] 690V [CEC 2018]
437 | ABB: ULTRA-750-TL-OUTD-1-US-690-x-y-z [690V] 690V [CEC 2018] | 95.96% | 690 | 780000 | 812838 | 746 | 3171.66 | -3.0577e-08 | -5.4147e-05 | -0.00057709 | -0.0011907 | 302 | 800 | 1089.59 | 585 | 800 | ABB: ULTRA-750-TL-OUTD-1-US-690-x-y-z 690V [CEC 2013]
438 | ABB: ULTRA-750-TL-OUTD-2-US-690-x-y-z 690V [CEC 2013] | 97.41% | 690 | 750000 | 769944.6082 | 745.4186 | 735.8813 | -1.45e-08 | -4.81e-05 | -0.000121 | -0.00134 | 302 | 1000 | 1400 | 470 | 900 | ABB: ULTRA-750-TL-OUTD-1-US-690-x-y-z [690V] 690V [CEC 2018]
439 | ABB: ULTRA-750-TL-OUTD-2-US-690-x-y-z [690V] 690V [CEC 2018] | 95.89% | 690 | 750000 | 782179 | 746 | 3196.54 | -3.4854e-08 | -4.8616e-05 | -0.0004872 | -0.00086499 | 301.7 | 800 | 1048.5 | 585 | 800 | ABB: ULTRA-750-TL-OUTD-2-US-690-x-y-z 690V [CEC 2013]
440 | ABB: ULTRA-750-TL-OUTD-3-US-690-x-y-z 690V [CEC 2013] | 97.65% | 690 | 780000 | 798767.1015 | 745.1971 | 1043.2628 | -1.43e-08 | -5.01e-05 | -0.000389 | -0.00194 | 347 | 1000 | 1400 | 470 | 900 | ABB: ULTRA-750-TL-OUTD-2-US-690-x-y-z [690V] 690V [CEC 2018]
441 | ABB: ULTRA-750-TL-OUTD-3-US-690-x-y-z [690V] 690V [CEC 2018] | 96.12% | 690 | 780000 | 811467 | 746 | 3567.96 | -3.3729e-08 | -5.1025e-05 | 0.00010155 | -0.00063143 | 346.8 | 800 | 1087.76 | 585 | 800 | ABB: ULTRA-750-TL-OUTD-3-US-690-x-y-z 690V [CEC 2013]
442 | ABB: ULTRA-750-TL-OUTD-4-US-690-x-y-z 69V [CEC 2013] | 97.72% | 69 | 750000 | 767532.5262 | 745.1476 | 1013.8877 | -1.23e-08 | -5.08e-05 | -0.00101 | -0.00358 | 347 | 1000 | 1400 | 470 | 900 | ABB: ULTRA-750-TL-OUTD-3-US-690-x-y-z [690V] 690V [CEC 2018]
443 | ABB: ULTRA-750-TL-OUTD-4-US-690-x-y-z [690V] 690V [CEC 2018] | 96.19% | 690 | 750000 | 779732 | 746 | 3394.9 | -3.2207e-08 | -4.9519e-05 | -0.00048676 | -0.0014338 | 346.8 | 800 | 1045.22 | 585 | 800 | ABB: ULTRA-750-TL-OUTD-4-US-690-x-y-z 69V [CEC 2013]
444 | ABB: UNO-2.0-I-OUTD-S-US (208V) 208V [CEC 2016] | 95.7% | 208 | 2000 | 2089.76 | 330 | 25.9825 | -1.3e-05 | -2.94e-05 | 0.0012227 | -0.0013813 | 0.4 | 416 | 0.0048077 | 100 | 416 | ABB: ULTRA-750-TL-OUTD-4-US-690-x-y-z [690V] 690V [CEC 2018]
445 | ABB: UNO-2.0-I-OUTD-S-US (240V) 240V [CEC 2016] | 96.22% | 240 | 2000 | 2078.52 | 340 | 26.8908 | -1.14e-05 | -2.91e-05 | 0.00091704 | -0.0014717 | 0.4 | 416 | 0.0048077 | 100 | 416 | ABB: UNO-2.0-I-OUTD-S-US (208V) 208V [CEC 2016]
446 | ABB: UNO-2.0-I-OUTD-S-US (277V) 277V [CEC 2016] | 96.47% | 277 | 2000 | 2073.08 | 360 | 27.5854 | -9.46e-06 | -3.12e-05 | 0.00044343 | -0.0019497 | 0.5 | 416 | 0.0048077 | 100 | 416 | ABB: UNO-2.0-I-OUTD-S-US (240V) 240V [CEC 2016]
447 | ABB: UNO-2.0-I-OUTD-S-US [208V] 208V [CEC 2018] | 95.7% | 208 | 2000 | 2089.76 | 330 | 25.9825 | -1.3001e-05 | -2.9374e-05 | 0.0012227 | -0.0013813 | 0.4 | 416 | 6.3326 | 100 | 416 | ABB: UNO-2.0-I-OUTD-S-US (277V) 277V [CEC 2016]
448 | ABB: UNO-2.0-I-OUTD-S-US [240V] 240V [CEC 2018] | 96.22% | 240 | 2000 | 2078.52 | 340 | 26.8908 | -1.1402e-05 | -2.9098e-05 | 0.00091704 | -0.0014717 | 0.4 | 416 | 6.1133 | 100 | 416 | ABB: UNO-2.0-I-OUTD-S-US [208V] 208V [CEC 2018]
449 | ABB: UNO-2.0-I-OUTD-S-US [277V] 277V [CEC 2018] | 96.47% | 277 | 2000 | 2073.08 | 360 | 27.5854 | -9.4552e-06 | -3.123e-05 | 0.00044343 | -0.0019497 | 0.5 | 416 | 5.7586 | 100 | 416 | ABB: UNO-2.0-I-OUTD-S-US [240V] 240V [CEC 2018]
450 | ABB: UNO-2.0-I-OUTD-US (208 V) 208V [CEC 2012] | 95.57% | 208 | 2000 | 2092.7275 | 329.8975 | 25.9437 | -1.36e-05 | -4.38e-05 | 0.00203 | -0.00211 | 0.4 | 520 | 12.5 | 170 | 470 | ABB: UNO-2.0-I-OUTD-S-US [277V] 277V [CEC 2018]
451 | ABB: UNO-2.0-I-OUTD-US (240 V) 240V [CEC 2012] | 96.09% | 240 | 2000 | 2081.3043 | 339.7249 | 26.666 | -1.15e-05 | -4.36e-05 | 0.00157 | -0.00235 | 0.4 | 520 | 12.5 | 170 | 470 | ABB: UNO-2.0-I-OUTD-US (208 V) 208V [CEC 2012]
452 | ABB: UNO-2.0-I-OUTD-US (277 V) 277V [CEC 2012] | 96.43% | 277 | 2000 | 2073.9952 | 359.7963 | 27.3762 | -8.47e-06 | -4.87e-05 | 0.000723 | -0.00382 | 0.5 | 520 | 12.5 | 170 | 470 | ABB: UNO-2.0-I-OUTD-US (240 V) 240V [CEC 2012]
453 | ABB: UNO-2.0-TL-OUTD-S-US (208V) 208V [CEC 2016] | 96.74% | 208 | 2000 | 2067.49 | 400 | 14.4732 | -6.36e-06 | -4.14e-05 | 0.00071712 | -0.00056303 | 0.11 | 480 | 0.0041667 | 180 | 480 | ABB: UNO-2.0-I-OUTD-US (277 V) 277V [CEC 2012]
454 | ABB: UNO-2.0-TL-OUTD-S-US (240V) 240V [CEC 2016] | 97.01% | 240 | 2000 | 2061.6 | 400 | 14.4305 | -5.22e-06 | -4.95e-05 | 0.00033072 | -0.00065792 | 0.15 | 480 | 0.0041667 | 180 | 480 | ABB: UNO-2.0-TL-OUTD-S-US (208V) 208V [CEC 2016]
455 | ABB: UNO-2.0-TL-OUTD-S-US (277V) 277V [CEC 2016] | 97.13% | 277 | 2000 | 2059.01 | 400 | 15.9112 | -4.77e-06 | -5.57e-05 | -0.00014377 | -0.0011637 | 0.15 | 480 | 0.0041667 | 180 | 480 | ABB: UNO-2.0-TL-OUTD-S-US (240V) 240V [CEC 2016]
456 | ABB: UNO-2.0-TL-OUTD-S-US [208V] 208V [CEC 2018] | 96.74% | 208 | 2000 | 2067.49 | 400 | 14.4732 | -6.363e-06 | -4.1434e-05 | 0.00071712 | -0.00056303 | 0.11 | 480 | 5.1687 | 180 | 480 | ABB: UNO-2.0-TL-OUTD-S-US (277V) 277V [CEC 2016]
457 | ABB: UNO-2.0-TL-OUTD-S-US [240V] 240V [CEC 2018] | 97.01% | 240 | 2000 | 2061.6 | 400 | 14.4305 | -5.2249e-06 | -4.9462e-05 | 0.00033072 | -0.00065792 | 0.15 | 480 | 5.154 | 180 | 480 | ABB: UNO-2.0-TL-OUTD-S-US [208V] 208V [CEC 2018]
458 | ABB: UNO-2.0-TL-OUTD-S-US [277V] 277V [CEC 2018] | 97.13% | 277 | 2000 | 2059.01 | 400 | 15.9112 | -4.7749e-06 | -5.5678e-05 | -0.00014377 | -0.0011637 | 0.15 | 480 | 5.1475 | 180 | 480 | ABB: UNO-2.0-TL-OUTD-S-US [240V] 240V [CEC 2018]
459 | ABB: UNO-2.0-TL-OUTD-S-US-A (208V) 208V [CEC 2016] | 96.74% | 208 | 2000 | 2067.49 | 400 | 14.4732 | -6.36e-06 | -4.14e-05 | 0.00071712 | -0.00056303 | 0.11 | 480 | 0.0041667 | 180 | 480 | ABB: UNO-2.0-TL-OUTD-S-US [277V] 277V [CEC 2018]
460 | ABB: UNO-2.0-TL-OUTD-S-US-A (240V) 240V [CEC 2016] | 97% | 240 | 2000 | 2061.8 | 400 | 14.4774 | -5.29e-06 | -4.96e-05 | 0.00036715 | -0.0006913 | 0.15 | 480 | 0.0041667 | 180 | 480 | ABB: UNO-2.0-TL-OUTD-S-US-A (208V) 208V [CEC 2016]
461 | ABB: UNO-2.0-TL-OUTD-S-US-A (277V) 277V [CEC 2016] | 97.13% | 277 | 2000 | 2059.01 | 400 | 15.9112 | -4.77e-06 | -5.57e-05 | -0.00014377 | -0.0011637 | 0.15 | 480 | 0.0041667 | 180 | 480 | ABB: UNO-2.0-TL-OUTD-S-US-A (240V) 240V [CEC 2016]
462 | ABB: UNO-2.0-TL-OUTD-S-US-A [208V] 208V [CEC 2018] | 96.74% | 208 | 2000 | 2067.49 | 400 | 14.4732 | -6.363e-06 | -4.1434e-05 | 0.00071712 | -0.00056303 | 0.11 | 480 | 5.1687 | 180 | 480 | ABB: UNO-2.0-TL-OUTD-S-US-A (277V) 277V [CEC 2016]
463 | ABB: UNO-2.0-TL-OUTD-S-US-A [240V] 240V [CEC 2018] | 97% | 240 | 2000 | 2061.8 | 400 | 14.4774 | -5.2906e-06 | -4.9578e-05 | 0.00036715 | -0.0006913 | 0.15 | 480 | 5.1545 | 180 | 480 | ABB: UNO-2.0-TL-OUTD-S-US-A [208V] 208V [CEC 2018]
464 | ABB: UNO-2.0-TL-OUTD-S-US-A [277V] 277V [CEC 2018] | 97.13% | 277 | 2000 | 2059.01 | 400 | 15.9112 | -4.7749e-06 | -5.5678e-05 | -0.00014377 | -0.0011637 | 0.15 | 480 | 5.1475 | 180 | 480 | ABB: UNO-2.0-TL-OUTD-S-US-A [240V] 240V [CEC 2018]
465 | ABB: UNO-2.0-TL-OUTD-S-US-B-C-M (208V) 208V [CEC 2016] | 96.74% | 208 | 2000 | 2067.49 | 400 | 14.4732 | -6.36e-06 | -4.14e-05 | 0.00071712 | -0.00056303 | 0.11 | 480 | 0.0041667 | 180 | 480 | ABB: UNO-2.0-TL-OUTD-S-US-A [277V] 277V [CEC 2018]
466 | ABB: UNO-2.0-TL-OUTD-S-US-B-C-M (240V) 240V [CEC 2016] | 97% | 240 | 2000 | 2061.8 | 400 | 14.4774 | -5.29e-06 | -4.96e-05 | 0.00036715 | -0.0006913 | 0.15 | 480 | 0.0041667 | 180 | 480 | ABB: UNO-2.0-TL-OUTD-S-US-B-C-M (208V) 208V [CEC 2016]
467 | ABB: UNO-2.0-TL-OUTD-S-US-B-C-M (277V) 277V [CEC 2016] | 97.13% | 277 | 2000 | 2059.01 | 400 | 15.9112 | -4.77e-06 | -5.57e-05 | -0.00014377 | -0.0011637 | 0.15 | 480 | 0.0041667 | 180 | 480 | ABB: UNO-2.0-TL-OUTD-S-US-B-C-M (240V) 240V [CEC 2016]
468 | ABB: UNO-2.0-TL-OUTD-S-US-B-C-M [208V] 208V [CEC 2018] | 96.74% | 208 | 2000 | 2067.49 | 400 | 14.4732 | -6.363e-06 | -4.1434e-05 | 0.00071712 | -0.00056303 | 0.11 | 480 | 5.1687 | 180 | 480 | ABB: UNO-2.0-TL-OUTD-S-US-B-C-M (277V) 277V [CEC 2016]
469 | ABB: UNO-2.0-TL-OUTD-S-US-B-C-M [240V] 240V [CEC 2018] | 97% | 240 | 2000 | 2061.8 | 400 | 14.4774 | -5.2906e-06 | -4.9578e-05 | 0.00036715 | -0.0006913 | 0.15 | 480 | 5.1545 | 180 | 480 | ABB: UNO-2.0-TL-OUTD-S-US-B-C-M [208V] 208V [CEC 2018]
470 | ABB: UNO-2.0-TL-OUTD-S-US-B-C-M [277V] 277V [CEC 2018] | 97.13% | 277 | 2000 | 2059.01 | 400 | 15.9112 | -4.7749e-06 | -5.5678e-05 | -0.00014377 | -0.0011637 | 0.15 | 480 | 5.1475 | 180 | 480 | ABB: UNO-2.0-TL-OUTD-S-US-B-C-M [240V] 240V [CEC 2018]
471 | ABB: UNO-2.0-TL-OUTD-S-US-B-C-M-A (208V) 208V [CEC 2016] | 96.74% | 208 | 2000 | 2067.49 | 400 | 14.4732 | -6.36e-06 | -4.14e-05 | 0.00071712 | -0.00056303 | 0.11 | 480 | 0.0041667 | 180 | 480 | ABB: UNO-2.0-TL-OUTD-S-US-B-C-M [277V] 277V [CEC 2018]
472 | ABB: UNO-2.0-TL-OUTD-S-US-B-C-M-A (240V) 240V [CEC 2016] | 97% | 240 | 2000 | 2061.8 | 400 | 14.4774 | -5.29e-06 | -4.96e-05 | 0.00036715 | -0.0006913 | 0.15 | 480 | 0.0041667 | 180 | 480 | ABB: UNO-2.0-TL-OUTD-S-US-B-C-M-A (208V) 208V [CEC 2016]
473 | ABB: UNO-2.0-TL-OUTD-S-US-B-C-M-A (277V) 277V [CEC 2016] | 97.13% | 277 | 2000 | 2059.01 | 400 | 15.9112 | -4.77e-06 | -5.57e-05 | -0.00014377 | -0.0011637 | 0.15 | 480 | 0.0041667 | 180 | 480 | ABB: UNO-2.0-TL-OUTD-S-US-B-C-M-A (240V) 240V [CEC 2016]
474 | ABB: UNO-2.0-TL-OUTD-S-US-B-C-M-A [208V] 208V [CEC 2018] | 96.74% | 208 | 2000 | 2067.49 | 400 | 14.4732 | -6.363e-06 | -4.1434e-05 | 0.00071712 | -0.00056303 | 0.11 | 480 | 5.1687 | 180 | 480 | ABB: UNO-2.0-TL-OUTD-S-US-B-C-M-A (277V) 277V [CEC 2016]
475 | ABB: UNO-2.0-TL-OUTD-S-US-B-C-M-A [240V] 240V [CEC 2018] | 97% | 240 | 2000 | 2061.8 | 400 | 14.4774 | -5.2906e-06 | -4.9578e-05 | 0.00036715 | -0.0006913 | 0.15 | 480 | 5.1545 | 180 | 480 | ABB: UNO-2.0-TL-OUTD-S-US-B-C-M-A [208V] 208V [CEC 2018]
476 | ABB: UNO-2.0-TL-OUTD-S-US-B-C-M-A [277V] 277V [CEC 2018] | 97.13% | 277 | 2000 | 2059.01 | 400 | 15.9112 | -4.7749e-06 | -5.5678e-05 | -0.00014377 | -0.0011637 | 0.15 | 480 | 5.1475 | 180 | 480 | ABB: UNO-2.0-TL-OUTD-S-US-B-C-M-A [240V] 240V [CEC 2018]
477 | ABB: UNO-2.0-TL-OUTD-S-US-B-M (208V) 208V [CEC 2016] | 96.74% | 208 | 2000 | 2067.49 | 400 | 14.4732 | -6.36e-06 | -4.14e-05 | 0.00071712 | -0.00056303 | 0.11 | 480 | 0.0041667 | 180 | 480 | ABB: UNO-2.0-TL-OUTD-S-US-B-C-M-A [277V] 277V [CEC 2018]
478 | ABB: UNO-2.0-TL-OUTD-S-US-B-M (240V) 240V [CEC 2016] | 97% | 240 | 2000 | 2061.8 | 400 | 14.4774 | -5.29e-06 | -4.96e-05 | 0.00036715 | -0.0006913 | 0.15 | 480 | 0.0041667 | 180 | 480 | ABB: UNO-2.0-TL-OUTD-S-US-B-M (208V) 208V [CEC 2016]
479 | ABB: UNO-2.0-TL-OUTD-S-US-B-M (277V) 277V [CEC 2016] | 97.13% | 277 | 2000 | 2059.01 | 400 | 15.9112 | -4.77e-06 | -5.57e-05 | -0.00014377 | -0.0011637 | 0.15 | 480 | 0.0041667 | 180 | 480 | ABB: UNO-2.0-TL-OUTD-S-US-B-M (240V) 240V [CEC 2016]
480 | ABB: UNO-2.0-TL-OUTD-S-US-B-M [208V] 208V [CEC 2018] | 96.74% | 208 | 2000 | 2067.49 | 400 | 14.4732 | -6.363e-06 | -4.1434e-05 | 0.00071712 | -0.00056303 | 0.11 | 480 | 5.1687 | 180 | 480 | ABB: UNO-2.0-TL-OUTD-S-US-B-M (277V) 277V [CEC 2016]
481 | ABB: UNO-2.0-TL-OUTD-S-US-B-M [240V] 240V [CEC 2018] | 97% | 240 | 2000 | 2061.8 | 400 | 14.4774 | -5.2906e-06 | -4.9578e-05 | 0.00036715 | -0.0006913 | 0.15 | 480 | 5.1545 | 180 | 480 | ABB: UNO-2.0-TL-OUTD-S-US-B-M [208V] 208V [CEC 2018]
482 | ABB: UNO-2.0-TL-OUTD-S-US-B-M [277V] 277V [CEC 2018] | 97.13% | 277 | 2000 | 2059.01 | 400 | 15.9112 | -4.7749e-06 | -5.5678e-05 | -0.00014377 | -0.0011637 | 0.15 | 480 | 5.1475 | 180 | 480 | ABB: UNO-2.0-TL-OUTD-S-US-B-M [240V] 240V [CEC 2018]
483 | ABB: UNO-2.0-TL-OUTD-S-US-B-M-A (208V) 208V [CEC 2016] | 96.74% | 208 | 2000 | 2067.49 | 400 | 14.4732 | -6.36e-06 | -4.14e-05 | 0.00071712 | -0.00056303 | 0.11 | 480 | 0.0041667 | 180 | 480 | ABB: UNO-2.0-TL-OUTD-S-US-B-M [277V] 277V [CEC 2018]
484 | ABB: UNO-2.0-TL-OUTD-S-US-B-M-A (240V) 240V [CEC 2016] | 97% | 240 | 2000 | 2061.8 | 400 | 14.4774 | -5.29e-06 | -4.96e-05 | 0.00036715 | -0.0006913 | 0.15 | 480 | 0.0041667 | 180 | 480 | ABB: UNO-2.0-TL-OUTD-S-US-B-M-A (208V) 208V [CEC 2016]
485 | ABB: UNO-2.0-TL-OUTD-S-US-B-M-A (277V) 277V [CEC 2016] | 97.13% | 277 | 2000 | 2059.01 | 400 | 15.9112 | -4.77e-06 | -5.57e-05 | -0.00014377 | -0.0011637 | 0.15 | 480 | 0.0041667 | 180 | 480 | ABB: UNO-2.0-TL-OUTD-S-US-B-M-A (240V) 240V [CEC 2016]
486 | ABB: UNO-2.0-TL-OUTD-S-US-B-M-A [208V] 208V [CEC 2018] | 96.74% | 208 | 2000 | 2067.49 | 400 | 14.4732 | -6.363e-06 | -4.1434e-05 | 0.00071712 | -0.00056303 | 0.11 | 480 | 5.1687 | 180 | 480 | ABB: UNO-2.0-TL-OUTD-S-US-B-M-A (277V) 277V [CEC 2016]
487 | ABB: UNO-2.0-TL-OUTD-S-US-B-M-A [240V] 240V [CEC 2018] | 97% | 240 | 2000 | 2061.8 | 400 | 14.4774 | -5.2906e-06 | -4.9578e-05 | 0.00036715 | -0.0006913 | 0.15 | 480 | 5.1545 | 180 | 480 | ABB: UNO-2.0-TL-OUTD-S-US-B-M-A [208V] 208V [CEC 2018]
488 | ABB: UNO-2.0-TL-OUTD-S-US-B-M-A [277V] 277V [CEC 2018] | 97.13% | 277 | 2000 | 2059.01 | 400 | 15.9112 | -4.7749e-06 | -5.5678e-05 | -0.00014377 | -0.0011637 | 0.15 | 480 | 5.1475 | 180 | 480 | ABB: UNO-2.0-TL-OUTD-S-US-B-M-A [240V] 240V [CEC 2018]
489 | ABB: UNO-2.0-TL-OUTD-S-US-C-M (208V) 208V [CEC 2016] | 96.74% | 208 | 2000 | 2067.49 | 400 | 14.4732 | -6.36e-06 | -4.14e-05 | 0.00071712 | -0.00056303 | 0.11 | 480 | 0.0041667 | 180 | 480 | ABB: UNO-2.0-TL-OUTD-S-US-B-M-A [277V] 277V [CEC 2018]
490 | ABB: UNO-2.0-TL-OUTD-S-US-C-M (240V) 240V [CEC 2016] | 97% | 240 | 2000 | 2061.8 | 400 | 14.4774 | -5.29e-06 | -4.96e-05 | 0.00036715 | -0.0006913 | 0.15 | 480 | 0.0041667 | 180 | 480 | ABB: UNO-2.0-TL-OUTD-S-US-C-M (208V) 208V [CEC 2016]
491 | ABB: UNO-2.0-TL-OUTD-S-US-C-M (277V) 277V [CEC 2016] | 97.13% | 277 | 2000 | 2059.01 | 400 | 15.9112 | -4.77e-06 | -5.57e-05 | -0.00014377 | -0.0011637 | 0.15 | 480 | 0.0041667 | 180 | 480 | ABB: UNO-2.0-TL-OUTD-S-US-C-M (240V) 240V [CEC 2016]
492 | ABB: UNO-2.0-TL-OUTD-S-US-C-M [208V] 208V [CEC 2018] | 96.74% | 208 | 2000 | 2067.49 | 400 | 14.4732 | -6.363e-06 | -4.1434e-05 | 0.00071712 | -0.00056303 | 0.11 | 480 | 5.1687 | 180 | 480 | ABB: UNO-2.0-TL-OUTD-S-US-C-M (277V) 277V [CEC 2016]
493 | ABB: UNO-2.0-TL-OUTD-S-US-C-M [240V] 240V [CEC 2018] | 97% | 240 | 2000 | 2061.8 | 400 | 14.4774 | -5.2906e-06 | -4.9578e-05 | 0.00036715 | -0.0006913 | 0.15 | 480 | 5.1545 | 180 | 480 | ABB: UNO-2.0-TL-OUTD-S-US-C-M [208V] 208V [CEC 2018]
494 | ABB: UNO-2.0-TL-OUTD-S-US-C-M [277V] 277V [CEC 2018] | 97.13% | 277 | 2000 | 2059.01 | 400 | 15.9112 | -4.7749e-06 | -5.5678e-05 | -0.00014377 | -0.0011637 | 0.15 | 480 | 5.1475 | 180 | 480 | ABB: UNO-2.0-TL-OUTD-S-US-C-M [240V] 240V [CEC 2018]
495 | ABB: UNO-2.0-TL-OUTD-S-US-C-M-A (208V) 208V [CEC 2016] | 96.74% | 208 | 2000 | 2067.49 | 400 | 14.4732 | -6.36e-06 | -4.14e-05 | 0.00071712 | -0.00056303 | 0.11 | 480 | 0.0041667 | 180 | 480 | ABB: UNO-2.0-TL-OUTD-S-US-C-M [277V] 277V [CEC 2018]
496 | ABB: UNO-2.0-TL-OUTD-S-US-C-M-A (240V) 240V [CEC 2016] | 97% | 240 | 2000 | 2061.8 | 400 | 14.4774 | -5.29e-06 | -4.96e-05 | 0.00036715 | -0.0006913 | 0.15 | 480 | 0.0041667 | 180 | 480 | ABB: UNO-2.0-TL-OUTD-S-US-C-M-A (208V) 208V [CEC 2016]
497 | ABB: UNO-2.0-TL-OUTD-S-US-C-M-A (277V) 277V [CEC 2016] | 97.13% | 277 | 2000 | 2059.01 | 400 | 15.9112 | -4.77e-06 | -5.57e-05 | -0.00014377 | -0.0011637 | 0.15 | 480 | 0.0041667 | 180 | 480 | ABB: UNO-2.0-TL-OUTD-S-US-C-M-A (240V) 240V [CEC 2016]
498 | ABB: UNO-2.0-TL-OUTD-S-US-C-M-A [208V] 208V [CEC 2018] | 96.74% | 208 | 2000 | 2067.49 | 400 | 14.4732 | -6.363e-06 | -4.1434e-05 | 0.00071712 | -0.00056303 | 0.11 | 480 | 5.1687 | 180 | 480 | ABB: UNO-2.0-TL-OUTD-S-US-C-M-A (277V) 277V [CEC 2016]
499 | ABB: UNO-2.0-TL-OUTD-S-US-C-M-A [240V] 240V [CEC 2018] | 97% | 240 | 2000 | 2061.8 | 400 | 14.4774 | -5.2906e-06 | -4.9578e-05 | 0.00036715 | -0.0006913 | 0.15 | 480 | 5.1545 | 180 | 480 | ABB: UNO-2.0-TL-OUTD-S-US-C-M-A [208V] 208V [CEC 2018]
500 | ABB: UNO-2.0-TL-OUTD-S-US-C-M-A [277V] 277V [CEC 2018] | 97.13% | 277 | 2000 | 2059.01 | 400 | 15.9112 | -4.7749e-06 | -5.5678e-05 | -0.00014377 | -0.0011637 | 0.15 | 480 | 5.1475 | 180 | 480 | ABB: UNO-2.0-TL-OUTD-S-US-C-M-A [240V] 240V [CEC 2018]
501 | ABB: UNO-2.0-TL-OUTD-S-US-Z-A (208V) 208V [CEC 2016] | 96.74% | 208 | 2000 | 2067.49 | 400 | 14.4732 | -6.36e-06 | -4.14e-05 | 0.00071712 | -0.00056303 | 0.11 | 480 | 0.0041667 | 180 | 480 | ABB: UNO-2.0-TL-OUTD-S-US-C-M-A [277V] 277V [CEC 2018]
502 | ABB: UNO-2.0-TL-OUTD-S-US-Z-A (240V) 240V [CEC 2016] | 97% | 240 | 2000 | 2061.8 | 400 | 14.4774 | -5.29e-06 | -4.96e-05 | 0.00036715 | -0.0006913 | 0.15 | 480 | 0.0041667 | 180 | 480 | ABB: UNO-2.0-TL-OUTD-S-US-Z-A (208V) 208V [CEC 2016]
503 | ABB: UNO-2.0-TL-OUTD-S-US-Z-A (277V) 277V [CEC 2016] | 97.13% | 277 | 2000 | 2059.01 | 400 | 15.9112 | -4.77e-06 | -5.57e-05 | -0.00014377 | -0.0011637 | 0.15 | 480 | 0.0041667 | 180 | 480 | ABB: UNO-2.0-TL-OUTD-S-US-Z-A (240V) 240V [CEC 2016]
504 | ABB: UNO-2.0-TL-OUTD-S-US-Z-A [208V] 208V [CEC 2018] | 96.74% | 208 | 2000 | 2067.49 | 400 | 14.4732 | -6.363e-06 | -4.1434e-05 | 0.00071712 | -0.00056303 | 0.11 | 480 | 5.1687 | 180 | 480 | ABB: UNO-2.0-TL-OUTD-S-US-Z-A (277V) 277V [CEC 2016]
505 | ABB: UNO-2.0-TL-OUTD-S-US-Z-A [240V] 240V [CEC 2018] | 97% | 240 | 2000 | 2061.8 | 400 | 14.4774 | -5.2906e-06 | -4.9578e-05 | 0.00036715 | -0.0006913 | 0.15 | 480 | 5.1545 | 180 | 480 | ABB: UNO-2.0-TL-OUTD-S-US-Z-A [208V] 208V [CEC 2018]
506 | ABB: UNO-2.0-TL-OUTD-S-US-Z-A [277V] 277V [CEC 2018] | 97.13% | 277 | 2000 | 2059.01 | 400 | 15.9112 | -4.7749e-06 | -5.5678e-05 | -0.00014377 | -0.0011637 | 0.15 | 480 | 5.1475 | 180 | 480 | ABB: UNO-2.0-TL-OUTD-S-US-Z-A [240V] 240V [CEC 2018]
507 | ABB: UNO-2.0-TL-OUTD-S-US-Z-M-A (208V) 208V [CEC 2016] | 96.74% | 208 | 2000 | 2067.49 | 400 | 14.4732 | -6.36e-06 | -4.14e-05 | 0.00071712 | -0.00056303 | 0.11 | 480 | 0.0041667 | 180 | 480 | ABB: UNO-2.0-TL-OUTD-S-US-Z-A [277V] 277V [CEC 2018]
508 | ABB: UNO-2.0-TL-OUTD-S-US-Z-M-A (240V) 240V [CEC 2016] | 97% | 240 | 2000 | 2061.8 | 400 | 14.4774 | -5.29e-06 | -4.96e-05 | 0.00036715 | -0.0006913 | 0.15 | 480 | 0.0041667 | 180 | 480 | ABB: UNO-2.0-TL-OUTD-S-US-Z-M-A (208V) 208V [CEC 2016]
509 | ABB: UNO-2.0-TL-OUTD-S-US-Z-M-A (277V) 277V [CEC 2016] | 97.13% | 277 | 2000 | 2059.01 | 400 | 15.9112 | -4.77e-06 | -5.57e-05 | -0.00014377 | -0.0011637 | 0.15 | 480 | 0.0041667 | 180 | 480 | ABB: UNO-2.0-TL-OUTD-S-US-Z-M-A (240V) 240V [CEC 2016]
510 | ABB: UNO-2.0-TL-OUTD-S-US-Z-M-A [208V] 208V [CEC 2018] | 96.74% | 208 | 2000 | 2067.49 | 400 | 14.4732 | -6.363e-06 | -4.1434e-05 | 0.00071712 | -0.00056303 | 0.11 | 480 | 5.1687 | 180 | 480 | ABB: UNO-2.0-TL-OUTD-S-US-Z-M-A (277V) 277V [CEC 2016]
511 | ABB: UNO-2.0-TL-OUTD-S-US-Z-M-A [240V] 240V [CEC 2018] | 97% | 240 | 2000 | 2061.8 | 400 | 14.4774 | -5.2906e-06 | -4.9578e-05 | 0.00036715 | -0.0006913 | 0.15 | 480 | 5.1545 | 180 | 480 | ABB: UNO-2.0-TL-OUTD-S-US-Z-M-A [208V] 208V [CEC 2018]
512 | ABB: UNO-2.0-TL-OUTD-S-US-Z-M-A [277V] 277V [CEC 2018] | 97.13% | 277 | 2000 | 2059.01 | 400 | 15.9112 | -4.7749e-06 | -5.5678e-05 | -0.00014377 | -0.0011637 | 0.15 | 480 | 5.1475 | 180 | 480 | ABB: UNO-2.0-TL-OUTD-S-US-Z-M-A [240V] 240V [CEC 2018]
513 | ABB: UNO-2.5-I-OUTD-S-US (208V) 208V [CEC 2016] | 95.37% | 208 | 2500 | 2621.37 | 330 | 26.6711 | -1.22e-05 | -5e-05 | 0.001299 | -0.0019133 | 0.4 | 416 | 0.0060096 | 100 | 416 | ABB: UNO-2.0-TL-OUTD-S-US-Z-M-A [277V] 277V [CEC 2018]
514 | ABB: UNO-2.5-I-OUTD-S-US (240V) 240V [CEC 2016] | 96.07% | 240 | 2500 | 2602.26 | 340 | 27.0527 | -1.01e-05 | -4.52e-05 | 0.00088632 | -0.0019289 | 0.4 | 416 | 0.0060096 | 100 | 416 | ABB: UNO-2.5-I-OUTD-S-US (208V) 208V [CEC 2016]
515 | ABB: UNO-2.5-I-OUTD-S-US (277V) 277V [CEC 2016] | 96.43% | 277 | 2500 | 2592.47 | 360 | 28.3587 | -8.16e-06 | -4.48e-05 | 0.00041005 | -0.0025236 | 0.5 | 416 | 0.0060096 | 100 | 416 | ABB: UNO-2.5-I-OUTD-S-US (240V) 240V [CEC 2016]
516 | ABB: UNO-2.5-I-OUTD-S-US [208V] 208V [CEC 2018] | 95.37% | 208 | 2500 | 2621.37 | 330 | 26.6711 | -1.2181e-05 | -5.0048e-05 | 0.001299 | -0.0019133 | 0.4 | 416 | 7.9435 | 100 | 416 | ABB: UNO-2.5-I-OUTD-S-US (277V) 277V [CEC 2016]
517 | ABB: UNO-2.5-I-OUTD-S-US [240V] 240V [CEC 2018] | 96.07% | 240 | 2500 | 2602.26 | 340 | 27.0527 | -1.0119e-05 | -4.5165e-05 | 0.00088632 | -0.0019289 | 0.4 | 416 | 7.6537 | 100 | 416 | ABB: UNO-2.5-I-OUTD-S-US [208V] 208V [CEC 2018]
518 | ABB: UNO-2.5-I-OUTD-S-US [277V] 277V [CEC 2018] | 96.43% | 277 | 2500 | 2592.47 | 360 | 28.3587 | -8.1633e-06 | -4.4836e-05 | 0.00041005 | -0.0025236 | 0.5 | 416 | 7.2013 | 100 | 416 | ABB: UNO-2.5-I-OUTD-S-US [240V] 240V [CEC 2018]
519 | ABB: UNO-2.5-I-OUTD-US (208 V) 208V [CEC 2012] | 95.15% | 208 | 2500 | 2627.5557 | 329.946 | 26.5224 | -1.33e-05 | -7.94e-05 | 0.00209 | -0.00289 | 0.4 | 520 | 12.8 | 205 | 470 | ABB: UNO-2.5-I-OUTD-S-US [277V] 277V [CEC 2018]
520 | ABB: UNO-2.5-I-OUTD-US (240 V) 240V [CEC 2012] | 95.9% | 240 | 2500 | 2606.9544 | 339.5014 | 27.5317 | -1.09e-05 | -7.51e-05 | 0.00149 | -0.0032 | 0.4 | 520 | 12.8 | 205 | 470 | ABB: UNO-2.5-I-OUTD-US (208 V) 208V [CEC 2012]
521 | ABB: UNO-2.5-I-OUTD-US (277 V) 277V [CEC 2012] | 96.3% | 277 | 2500 | 2595.9512 | 359.6817 | 28.9703 | -8.5e-06 | -7.23e-05 | 0.000696 | -0.00399 | 0.5 | 520 | 12.8 | 205 | 470 | ABB: UNO-2.5-I-OUTD-US (240 V) 240V [CEC 2012]
522 | ABB: UNO-3.0-TL-OUTD-S-US (208V) 208V [CEC 2016] | 96.46% | 208 | 3000 | 3110.24 | 400 | 13.6986 | -5.19e-06 | -5.58e-05 | 0.00022887 | -0.002041 | 0.11 | 480 | 0.00625 | 180 | 480 | ABB: UNO-2.5-I-OUTD-US (277 V) 277V [CEC 2012]
523 | ABB: UNO-3.0-TL-OUTD-S-US (240V) 240V [CEC 2016] | 96.84% | 240 | 3000 | 3097.8 | 400 | 13.5599 | -3.98e-06 | -6.34e-05 | -0.00021082 | -0.0029252 | 0.15 | 480 | 0.00625 | 180 | 480 | ABB: UNO-3.0-TL-OUTD-S-US (208V) 208V [CEC 2016]
524 | ABB: UNO-3.0-TL-OUTD-S-US (277V) 277V [CEC 2016] | 97.07% | 277 | 3000 | 3090.61 | 400 | 14.9476 | -3.38e-06 | -6.69e-05 | -0.00051078 | -0.0032544 | 0.2 | 480 | 0.00625 | 180 | 480 | ABB: UNO-3.0-TL-OUTD-S-US (240V) 240V [CEC 2016]
525 | ABB: UNO-3.0-TL-OUTD-S-US [208V] 208V [CEC 2018] | 96.46% | 208 | 3000 | 3110.24 | 400 | 13.6986 | -5.1921e-06 | -5.5761e-05 | 0.00022887 | -0.002041 | 0.11 | 480 | 7.7756 | 180 | 480 | ABB: UNO-3.0-TL-OUTD-S-US (277V) 277V [CEC 2016]
526 | ABB: UNO-3.0-TL-OUTD-S-US [240V] 240V [CEC 2018] | 96.84% | 240 | 3000 | 3097.8 | 400 | 13.5599 | -3.9841e-06 | -6.3416e-05 | -0.00021082 | -0.0029252 | 0.15 | 480 | 7.7445 | 180 | 480 | ABB: UNO-3.0-TL-OUTD-S-US [208V] 208V [CEC 2018]
527 | ABB: UNO-3.0-TL-OUTD-S-US [277V] 277V [CEC 2018] | 97.07% | 277 | 3000 | 3090.61 | 400 | 14.9476 | -3.3757e-06 | -6.6901e-05 | -0.00051078 | -0.0032544 | 0.2 | 480 | 7.7265 | 180 | 480 | ABB: UNO-3.0-TL-OUTD-S-US [240V] 240V [CEC 2018]
528 | ABB: UNO-3.0-TL-OUTD-S-US-A (208V) 208V [CEC 2016] | 96.46% | 208 | 3000 | 3110.24 | 400 | 13.6986 | -5.19e-06 | -5.58e-05 | 0.00022887 | -0.002041 | 0.11 | 480 | 0.00625 | 180 | 480 | ABB: UNO-3.0-TL-OUTD-S-US [277V] 277V [CEC 2018]
529 | ABB: UNO-3.0-TL-OUTD-S-US-A (240V) 240V [CEC 2016] | 96.84% | 240 | 3000 | 3097.8 | 400 | 13.5599 | -3.98e-06 | -6.34e-05 | -0.00021082 | -0.0029252 | 0.15 | 480 | 0.00625 | 180 | 480 | ABB: UNO-3.0-TL-OUTD-S-US-A (208V) 208V [CEC 2016]
530 | ABB: UNO-3.0-TL-OUTD-S-US-A (277V) 277V [CEC 2016] | 97.07% | 277 | 3000 | 3090.61 | 400 | 14.9476 | -3.38e-06 | -6.69e-05 | -0.00051078 | -0.0032544 | 0.2 | 480 | 0.00625 | 180 | 480 | ABB: UNO-3.0-TL-OUTD-S-US-A (240V) 240V [CEC 2016]
531 | ABB: UNO-3.0-TL-OUTD-S-US-A [208V] 208V [CEC 2018] | 96.46% | 208 | 3000 | 3110.24 | 400 | 13.6986 | -5.1921e-06 | -5.5761e-05 | 0.00022887 | -0.002041 | 0.11 | 480 | 7.7756 | 180 | 480 | ABB: UNO-3.0-TL-OUTD-S-US-A (277V) 277V [CEC 2016]
532 | ABB: UNO-3.0-TL-OUTD-S-US-A [240V] 240V [CEC 2018] | 96.84% | 240 | 3000 | 3097.8 | 400 | 13.5599 | -3.9841e-06 | -6.3416e-05 | -0.00021082 | -0.0029252 | 0.15 | 480 | 7.7445 | 180 | 480 | ABB: UNO-3.0-TL-OUTD-S-US-A [208V] 208V [CEC 2018]
533 | ABB: UNO-3.0-TL-OUTD-S-US-A [277V] 277V [CEC 2018] | 97.07% | 277 | 3000 | 3090.61 | 400 | 14.9476 | -3.3757e-06 | -6.6901e-05 | -0.00051078 | -0.0032544 | 0.2 | 480 | 7.7265 | 180 | 480 | ABB: UNO-3.0-TL-OUTD-S-US-A [240V] 240V [CEC 2018]
534 | ABB: UNO-3.0-TL-OUTD-S-US-B-C-M (208V) 208V [CEC 2016] | 96.46% | 208 | 3000 | 3110.24 | 400 | 13.6986 | -5.19e-06 | -5.58e-05 | 0.00022887 | -0.002041 | 0.11 | 480 | 0.00625 | 180 | 480 | ABB: UNO-3.0-TL-OUTD-S-US-A [277V] 277V [CEC 2018]
535 | ABB: UNO-3.0-TL-OUTD-S-US-B-C-M (240V) 240V [CEC 2016] | 96.84% | 240 | 3000 | 3097.8 | 400 | 13.5599 | -3.98e-06 | -6.34e-05 | -0.00021082 | -0.0029252 | 0.15 | 480 | 0.00625 | 180 | 480 | ABB: UNO-3.0-TL-OUTD-S-US-B-C-M (208V) 208V [CEC 2016]
536 | ABB: UNO-3.0-TL-OUTD-S-US-B-C-M (277V) 277V [CEC 2016] | 97.07% | 277 | 3000 | 3090.61 | 400 | 14.9476 | -3.38e-06 | -6.69e-05 | -0.00051078 | -0.0032544 | 0.2 | 480 | 0.00625 | 180 | 480 | ABB: UNO-3.0-TL-OUTD-S-US-B-C-M (240V) 240V [CEC 2016]
537 | ABB: UNO-3.0-TL-OUTD-S-US-B-C-M [208V] 208V [CEC 2018] | 96.46% | 208 | 3000 | 3110.24 | 400 | 13.6986 | -5.1921e-06 | -5.5761e-05 | 0.00022887 | -0.002041 | 0.11 | 480 | 7.7756 | 180 | 480 | ABB: UNO-3.0-TL-OUTD-S-US-B-C-M (277V) 277V [CEC 2016]
538 | ABB: UNO-3.0-TL-OUTD-S-US-B-C-M [240V] 240V [CEC 2018] | 96.84% | 240 | 3000 | 3097.8 | 400 | 13.5599 | -3.9841e-06 | -6.3416e-05 | -0.00021082 | -0.0029252 | 0.15 | 480 | 7.7445 | 180 | 480 | ABB: UNO-3.0-TL-OUTD-S-US-B-C-M [208V] 208V [CEC 2018]
539 | ABB: UNO-3.0-TL-OUTD-S-US-B-C-M [277V] 277V [CEC 2018] | 97.07% | 277 | 3000 | 3090.61 | 400 | 14.9476 | -3.3757e-06 | -6.6901e-05 | -0.00051078 | -0.0032544 | 0.2 | 480 | 7.7265 | 180 | 480 | ABB: UNO-3.0-TL-OUTD-S-US-B-C-M [240V] 240V [CEC 2018]
540 | ABB: UNO-3.0-TL-OUTD-S-US-B-C-M-A (208V) 208V [CEC 2016] | 96.46% | 208 | 3000 | 3110.24 | 400 | 13.6986 | -5.19e-06 | -5.58e-05 | 0.00022887 | -0.002041 | 0.11 | 480 | 0.00625 | 180 | 480 | ABB: UNO-3.0-TL-OUTD-S-US-B-C-M [277V] 277V [CEC 2018]
541 | ABB: UNO-3.0-TL-OUTD-S-US-B-C-M-A (240V) 240V [CEC 2016] | 96.84% | 240 | 3000 | 3097.8 | 400 | 13.5599 | -3.98e-06 | -6.34e-05 | -0.00021082 | -0.0029252 | 0.15 | 480 | 0.00625 | 180 | 480 | ABB: UNO-3.0-TL-OUTD-S-US-B-C-M-A (208V) 208V [CEC 2016]
542 | ABB: UNO-3.0-TL-OUTD-S-US-B-C-M-A (277V) 277V [CEC 2016] | 97.07% | 277 | 3000 | 3090.61 | 400 | 14.9476 | -3.38e-06 | -6.69e-05 | -0.00051078 | -0.0032544 | 0.2 | 480 | 0.00625 | 180 | 480 | ABB: UNO-3.0-TL-OUTD-S-US-B-C-M-A (240V) 240V [CEC 2016]
543 | ABB: UNO-3.0-TL-OUTD-S-US-B-C-M-A [208V] 208V [CEC 2018] | 96.46% | 208 | 3000 | 3110.24 | 400 | 13.6986 | -5.1921e-06 | -5.5761e-05 | 0.00022887 | -0.002041 | 0.11 | 480 | 7.7756 | 180 | 480 | ABB: UNO-3.0-TL-OUTD-S-US-B-C-M-A (277V) 277V [CEC 2016]
544 | ABB: UNO-3.0-TL-OUTD-S-US-B-C-M-A [240V] 240V [CEC 2018] | 96.84% | 240 | 3000 | 3097.8 | 400 | 13.5599 | -3.9841e-06 | -6.3416e-05 | -0.00021082 | -0.0029252 | 0.15 | 480 | 7.7445 | 180 | 480 | ABB: UNO-3.0-TL-OUTD-S-US-B-C-M-A [208V] 208V [CEC 2018]
545 | ABB: UNO-3.0-TL-OUTD-S-US-B-C-M-A [277V] 277V [CEC 2018] | 97.07% | 277 | 3000 | 3090.61 | 400 | 14.9476 | -3.3757e-06 | -6.6901e-05 | -0.00051078 | -0.0032544 | 0.2 | 480 | 7.7265 | 180 | 480 | ABB: UNO-3.0-TL-OUTD-S-US-B-C-M-A [240V] 240V [CEC 2018]
546 | ABB: UNO-3.0-TL-OUTD-S-US-B-M (208V) 208V [CEC 2016] | 96.46% | 208 | 3000 | 3110.24 | 400 | 13.6986 | -5.19e-06 | -5.58e-05 | 0.00022887 | -0.002041 | 0.11 | 480 | 0.00625 | 180 | 480 | ABB: UNO-3.0-TL-OUTD-S-US-B-C-M-A [277V] 277V [CEC 2018]
547 | ABB: UNO-3.0-TL-OUTD-S-US-B-M (240V) 240V [CEC 2016] | 96.84% | 240 | 3000 | 3097.8 | 400 | 13.5599 | -3.98e-06 | -6.34e-05 | -0.00021082 | -0.0029252 | 0.15 | 480 | 0.00625 | 180 | 480 | ABB: UNO-3.0-TL-OUTD-S-US-B-M (208V) 208V [CEC 2016]
548 | ABB: UNO-3.0-TL-OUTD-S-US-B-M (277V) 277V [CEC 2016] | 97.07% | 277 | 3000 | 3090.61 | 400 | 14.9476 | -3.38e-06 | -6.69e-05 | -0.00051078 | -0.0032544 | 0.2 | 480 | 0.00625 | 180 | 480 | ABB: UNO-3.0-TL-OUTD-S-US-B-M (240V) 240V [CEC 2016]
549 | ABB: UNO-3.0-TL-OUTD-S-US-B-M [208V] 208V [CEC 2018] | 96.46% | 208 | 3000 | 3110.24 | 400 | 13.6986 | -5.1921e-06 | -5.5761e-05 | 0.00022887 | -0.002041 | 0.11 | 480 | 7.7756 | 180 | 480 | ABB: UNO-3.0-TL-OUTD-S-US-B-M (277V) 277V [CEC 2016]
550 | ABB: UNO-3.0-TL-OUTD-S-US-B-M [240V] 240V [CEC 2018] | 96.84% | 240 | 3000 | 3097.8 | 400 | 13.5599 | -3.9841e-06 | -6.3416e-05 | -0.00021082 | -0.0029252 | 0.15 | 480 | 7.7445 | 180 | 480 | ABB: UNO-3.0-TL-OUTD-S-US-B-M [208V] 208V [CEC 2018]
551 | ABB: UNO-3.0-TL-OUTD-S-US-B-M [277V] 277V [CEC 2018] | 97.07% | 277 | 3000 | 3090.61 | 400 | 14.9476 | -3.3757e-06 | -6.6901e-05 | -0.00051078 | -0.0032544 | 0.2 | 480 | 7.7265 | 180 | 480 | ABB: UNO-3.0-TL-OUTD-S-US-B-M [240V] 240V [CEC 2018]
552 | ABB: UNO-3.0-TL-OUTD-S-US-B-M-A (208V) 208V [CEC 2016] | 96.46% | 208 | 3000 | 3110.24 | 400 | 13.6986 | -5.19e-06 | -5.58e-05 | 0.00022887 | -0.002041 | 0.11 | 480 | 0.00625 | 180 | 480 | ABB: UNO-3.0-TL-OUTD-S-US-B-M [277V] 277V [CEC 2018]
553 | ABB: UNO-3.0-TL-OUTD-S-US-B-M-A (240V) 240V [CEC 2016] | 96.84% | 240 | 3000 | 3097.8 | 400 | 13.5599 | -3.98e-06 | -6.34e-05 | -0.00021082 | -0.0029252 | 0.15 | 480 | 0.00625 | 180 | 480 | ABB: UNO-3.0-TL-OUTD-S-US-B-M-A (208V) 208V [CEC 2016]
554 | ABB: UNO-3.0-TL-OUTD-S-US-B-M-A (277V) 277V [CEC 2016] | 97.07% | 277 | 3000 | 3090.61 | 400 | 14.9476 | -3.38e-06 | -6.69e-05 | -0.00051078 | -0.0032544 | 0.2 | 480 | 0.00625 | 180 | 480 | ABB: UNO-3.0-TL-OUTD-S-US-B-M-A (240V) 240V [CEC 2016]
555 | ABB: UNO-3.0-TL-OUTD-S-US-B-M-A [208V] 208V [CEC 2018] | 96.46% | 208 | 3000 | 3110.24 | 400 | 13.6986 | -5.1921e-06 | -5.5761e-05 | 0.00022887 | -0.002041 | 0.11 | 480 | 7.7756 | 180 | 480 | ABB: UNO-3.0-TL-OUTD-S-US-B-M-A (277V) 277V [CEC 2016]
556 | ABB: UNO-3.0-TL-OUTD-S-US-B-M-A [240V] 240V [CEC 2018] | 96.84% | 240 | 3000 | 3097.8 | 400 | 13.5599 | -3.9841e-06 | -6.3416e-05 | -0.00021082 | -0.0029252 | 0.15 | 480 | 7.7445 | 180 | 480 | ABB: UNO-3.0-TL-OUTD-S-US-B-M-A [208V] 208V [CEC 2018]
557 | ABB: UNO-3.0-TL-OUTD-S-US-B-M-A [277V] 277V [CEC 2018] | 97.07% | 277 | 3000 | 3090.61 | 400 | 14.9476 | -3.3757e-06 | -6.6901e-05 | -0.00051078 | -0.0032544 | 0.2 | 480 | 7.7265 | 180 | 480 | ABB: UNO-3.0-TL-OUTD-S-US-B-M-A [240V] 240V [CEC 2018]
558 | ABB: UNO-3.0-TL-OUTD-S-US-C-M (208V) 208V [CEC 2016] | 96.46% | 208 | 3000 | 3110.24 | 400 | 13.6986 | -5.19e-06 | -5.58e-05 | 0.00022887 | -0.002041 | 0.11 | 480 | 0.00625 | 180 | 480 | ABB: UNO-3.0-TL-OUTD-S-US-B-M-A [277V] 277V [CEC 2018]
559 | ABB: UNO-3.0-TL-OUTD-S-US-C-M (240V) 240V [CEC 2016] | 96.84% | 240 | 3000 | 3097.8 | 400 | 13.5599 | -3.98e-06 | -6.34e-05 | -0.00021082 | -0.0029252 | 0.15 | 480 | 0.00625 | 180 | 480 | ABB: UNO-3.0-TL-OUTD-S-US-C-M (208V) 208V [CEC 2016]
560 | ABB: UNO-3.0-TL-OUTD-S-US-C-M (277V) 277V [CEC 2016] | 97.07% | 277 | 3000 | 3090.61 | 400 | 14.9476 | -3.38e-06 | -6.69e-05 | -0.00051078 | -0.0032544 | 0.2 | 480 | 0.00625 | 180 | 480 | ABB: UNO-3.0-TL-OUTD-S-US-C-M (240V) 240V [CEC 2016]
561 | ABB: UNO-3.0-TL-OUTD-S-US-C-M [208V] 208V [CEC 2018] | 96.46% | 208 | 3000 | 3110.24 | 400 | 13.6986 | -5.1921e-06 | -5.5761e-05 | 0.00022887 | -0.002041 | 0.11 | 480 | 7.7756 | 180 | 480 | ABB: UNO-3.0-TL-OUTD-S-US-C-M (277V) 277V [CEC 2016]
562 | ABB: UNO-3.0-TL-OUTD-S-US-C-M [240V] 240V [CEC 2018] | 96.84% | 240 | 3000 | 3097.8 | 400 | 13.5599 | -3.9841e-06 | -6.3416e-05 | -0.00021082 | -0.0029252 | 0.15 | 480 | 7.7445 | 180 | 480 | ABB: UNO-3.0-TL-OUTD-S-US-C-M [208V] 208V [CEC 2018]
563 | ABB: UNO-3.0-TL-OUTD-S-US-C-M [277V] 277V [CEC 2018] | 97.07% | 277 | 3000 | 3090.61 | 400 | 14.9476 | -3.3757e-06 | -6.6901e-05 | -0.00051078 | -0.0032544 | 0.2 | 480 | 7.7265 | 180 | 480 | ABB: UNO-3.0-TL-OUTD-S-US-C-M [240V] 240V [CEC 2018]
564 | ABB: UNO-3.0-TL-OUTD-S-US-C-M-A (208V) 208V [CEC 2016] | 96.46% | 208 | 3000 | 3110.24 | 400 | 13.6986 | -5.19e-06 | -5.58e-05 | 0.00022887 | -0.002041 | 0.11 | 480 | 0.00625 | 180 | 480 | ABB: UNO-3.0-TL-OUTD-S-US-C-M [277V] 277V [CEC 2018]
565 | ABB: UNO-3.0-TL-OUTD-S-US-C-M-A (240V) 240V [CEC 2016] | 96.84% | 240 | 3000 | 3097.8 | 400 | 13.5599 | -3.98e-06 | -6.34e-05 | -0.00021082 | -0.0029252 | 0.15 | 480 | 0.00625 | 180 | 480 | ABB: UNO-3.0-TL-OUTD-S-US-C-M-A (208V) 208V [CEC 2016]
566 | ABB: UNO-3.0-TL-OUTD-S-US-C-M-A (277V) 277V [CEC 2016] | 97.07% | 277 | 3000 | 3090.61 | 400 | 14.9476 | -3.38e-06 | -6.69e-05 | -0.00051078 | -0.0032544 | 0.2 | 480 | 0.00625 | 180 | 480 | ABB: UNO-3.0-TL-OUTD-S-US-C-M-A (240V) 240V [CEC 2016]
567 | ABB: UNO-3.0-TL-OUTD-S-US-C-M-A [208V] 208V [CEC 2018] | 96.46% | 208 | 3000 | 3110.24 | 400 | 13.6986 | -5.1921e-06 | -5.5761e-05 | 0.00022887 | -0.002041 | 0.11 | 480 | 7.7756 | 180 | 480 | ABB: UNO-3.0-TL-OUTD-S-US-C-M-A (277V) 277V [CEC 2016]
568 | ABB: UNO-3.0-TL-OUTD-S-US-C-M-A [240V] 240V [CEC 2018] | 96.84% | 240 | 3000 | 3097.8 | 400 | 13.5599 | -3.9841e-06 | -6.3416e-05 | -0.00021082 | -0.0029252 | 0.15 | 480 | 7.7445 | 180 | 480 | ABB: UNO-3.0-TL-OUTD-S-US-C-M-A [208V] 208V [CEC 2018]
569 | ABB: UNO-3.0-TL-OUTD-S-US-C-M-A [277V] 277V [CEC 2018] | 97.07% | 277 | 3000 | 3090.61 | 400 | 14.9476 | -3.3757e-06 | -6.6901e-05 | -0.00051078 | -0.0032544 | 0.2 | 480 | 7.7265 | 180 | 480 | ABB: UNO-3.0-TL-OUTD-S-US-C-M-A [240V] 240V [CEC 2018]
570 | ABB: UNO-3.0-TL-OUTD-S-US-Z-A (208V) 208V [CEC 2016] | 96.46% | 208 | 3000 | 3110.24 | 400 | 13.6986 | -5.19e-06 | -5.58e-05 | 0.00022887 | -0.002041 | 0.11 | 480 | 0.00625 | 180 | 480 | ABB: UNO-3.0-TL-OUTD-S-US-C-M-A [277V] 277V [CEC 2018]
571 | ABB: UNO-3.0-TL-OUTD-S-US-Z-A (240V) 240V [CEC 2016] | 96.84% | 240 | 3000 | 3097.8 | 400 | 13.5599 | -3.98e-06 | -6.34e-05 | -0.00021082 | -0.0029252 | 0.15 | 480 | 0.00625 | 180 | 480 | ABB: UNO-3.0-TL-OUTD-S-US-Z-A (208V) 208V [CEC 2016]
572 | ABB: UNO-3.0-TL-OUTD-S-US-Z-A (277V) 277V [CEC 2016] | 97.07% | 277 | 3000 | 3090.61 | 400 | 14.9476 | -3.38e-06 | -6.69e-05 | -0.00051078 | -0.0032544 | 0.2 | 480 | 0.00625 | 180 | 480 | ABB: UNO-3.0-TL-OUTD-S-US-Z-A (240V) 240V [CEC 2016]
573 | ABB: UNO-3.0-TL-OUTD-S-US-Z-A [208V] 208V [CEC 2018] | 96.46% | 208 | 3000 | 3110.24 | 400 | 13.6986 | -5.1921e-06 | -5.5761e-05 | 0.00022887 | -0.002041 | 0.11 | 480 | 7.7756 | 180 | 480 | ABB: UNO-3.0-TL-OUTD-S-US-Z-A (277V) 277V [CEC 2016]
574 | ABB: UNO-3.0-TL-OUTD-S-US-Z-A [240V] 240V [CEC 2018] | 96.84% | 240 | 3000 | 3097.8 | 400 | 13.5599 | -3.9841e-06 | -6.3416e-05 | -0.00021082 | -0.0029252 | 0.15 | 480 | 7.7445 | 180 | 480 | ABB: UNO-3.0-TL-OUTD-S-US-Z-A [208V] 208V [CEC 2018]
575 | ABB: UNO-3.0-TL-OUTD-S-US-Z-A [277V] 277V [CEC 2018] | 97.07% | 277 | 3000 | 3090.61 | 400 | 14.9476 | -3.3757e-06 | -6.6901e-05 | -0.00051078 | -0.0032544 | 0.2 | 480 | 7.7265 | 180 | 480 | ABB: UNO-3.0-TL-OUTD-S-US-Z-A [240V] 240V [CEC 2018]
576 | ABB: UNO-3.0-TL-OUTD-S-US-Z-M-A (208V) 208V [CEC 2016] | 96.46% | 208 | 3000 | 3110.24 | 400 | 13.6986 | -5.19e-06 | -5.58e-05 | 0.00022887 | -0.002041 | 0.11 | 480 | 0.00625 | 180 | 480 | ABB: UNO-3.0-TL-OUTD-S-US-Z-A [277V] 277V [CEC 2018]
577 | ABB: UNO-3.0-TL-OUTD-S-US-Z-M-A (240V) 240V [CEC 2016] | 96.84% | 240 | 3000 | 3097.8 | 400 | 13.5599 | -3.98e-06 | -6.34e-05 | -0.00021082 | -0.0029252 | 0.15 | 480 | 0.00625 | 180 | 480 | ABB: UNO-3.0-TL-OUTD-S-US-Z-M-A (208V) 208V [CEC 2016]
578 | ABB: UNO-3.0-TL-OUTD-S-US-Z-M-A (277V) 277V [CEC 2016] | 97.07% | 277 | 3000 | 3090.61 | 400 | 14.9476 | -3.38e-06 | -6.69e-05 | -0.00051078 | -0.0032544 | 0.2 | 480 | 0.00625 | 180 | 480 | ABB: UNO-3.0-TL-OUTD-S-US-Z-M-A (240V) 240V [CEC 2016]
579 | ABB: UNO-3.0-TL-OUTD-S-US-Z-M-A [208V] 208V [CEC 2018] | 96.46% | 208 | 3000 | 3110.24 | 400 | 13.6986 | -5.1921e-06 | -5.5761e-05 | 0.00022887 | -0.002041 | 0.11 | 480 | 7.7756 | 180 | 480 | ABB: UNO-3.0-TL-OUTD-S-US-Z-M-A (277V) 277V [CEC 2016]
580 | ABB: UNO-3.0-TL-OUTD-S-US-Z-M-A [240V] 240V [CEC 2018] | 96.84% | 240 | 3000 | 3097.8 | 400 | 13.5599 | -3.9841e-06 | -6.3416e-05 | -0.00021082 | -0.0029252 | 0.15 | 480 | 7.7445 | 180 | 480 | ABB: UNO-3.0-TL-OUTD-S-US-Z-M-A [208V] 208V [CEC 2018]
581 | ABB: UNO-3.0-TL-OUTD-S-US-Z-M-A [277V] 277V [CEC 2018] | 97.07% | 277 | 3000 | 3090.61 | 400 | 14.9476 | -3.3757e-06 | -6.6901e-05 | -0.00051078 | -0.0032544 | 0.2 | 480 | 7.7265 | 180 | 480 | ABB: UNO-3.0-TL-OUTD-S-US-Z-M-A [240V] 240V [CEC 2018]
582 | ABB: UNO-7.6-TL-OUTD-S-US-A (208 V) 208V [CEC 2016] | 96.6% | 208 | 7600 | 7867.57 | 340 | 31.9113 | -2.14e-06 | -2.23e-05 | 0.00089945 | 0.00035263 | 1.3 | 480 | 0.015833 | 200 | 480 | ABB: UNO-3.0-TL-OUTD-S-US-Z-M-A [277V] 277V [CEC 2018]
583 | ABB: UNO-7.6-TL-OUTD-S-US-A (240 V) 240V [CEC 2016] | 97.05% | 240 | 7600 | 7830.65 | 380 | 35.944 | -1.87e-06 | -3.72e-05 | -0.00029367 | -0.00041767 | 1.4 | 480 | 0.015833 | 200 | 480 | ABB: UNO-7.6-TL-OUTD-S-US-A (208 V) 208V [CEC 2016]
584 | ABB: UNO-7.6-TL-OUTD-S-US-A (277 V) 277V [CEC 2016] | 97.24% | 277 | 7600 | 7815.42 | 380 | 41.1327 | -1.54e-06 | -4.8e-05 | -0.0014906 | -0.0024574 | 1.5 | 480 | 0.015833 | 200 | 480 | ABB: UNO-7.6-TL-OUTD-S-US-A (240 V) 240V [CEC 2016]
585 | ABB: UNO-7.6-TL-OUTD-S-US-A [208V] 208V [CEC 2018] | 96.6% | 208 | 7600 | 7867.57 | 340 | 31.9113 | -2.1377e-06 | -2.23e-05 | 0.00089945 | 0.00035263 | 1.3 | 480 | 23.1399 | 200 | 480 | ABB: UNO-7.6-TL-OUTD-S-US-A (277 V) 277V [CEC 2016]
586 | ABB: UNO-7.6-TL-OUTD-S-US-A [208V] [SI1] 208V [CEC 2018] | 96.6% | 208 | 7600 | 7867.57 | 340 | 31.9113 | -2.1377e-06 | -2.23e-05 | 0.00089945 | 0.00035263 | 1.3 | 480 | 23.1399 | 200 | 480 | ABB: UNO-7.6-TL-OUTD-S-US-A [208V] 208V [CEC 2018]
587 | ABB: UNO-7.6-TL-OUTD-S-US-A [240V] 240V [CEC 2018] | 97.05% | 240 | 7600 | 7830.65 | 380 | 35.944 | -1.8722e-06 | -3.7211e-05 | -0.00029367 | -0.00041767 | 1.4 | 480 | 20.607 | 200 | 480 | ABB: UNO-7.6-TL-OUTD-S-US-A [208V] [SI1] 208V [CEC 2018]
588 | ABB: UNO-7.6-TL-OUTD-S-US-A [240V] [SI1] 240V [CEC 2018] | 97.05% | 240 | 7600 | 7830.65 | 380 | 35.944 | -1.8722e-06 | -3.7211e-05 | -0.00029367 | -0.00041767 | 1.4 | 480 | 20.607 | 200 | 480 | ABB: UNO-7.6-TL-OUTD-S-US-A [240V] 240V [CEC 2018]
589 | ABB: UNO-7.6-TL-OUTD-S-US-A [277V] 277V [CEC 2018] | 97.24% | 277 | 7600 | 7815.42 | 380 | 41.1327 | -1.5436e-06 | -4.7991e-05 | -0.0014906 | -0.0024574 | 1.5 | 480 | 20.5669 | 200 | 480 | ABB: UNO-7.6-TL-OUTD-S-US-A [240V] [SI1] 240V [CEC 2018]
590 | ABB: UNO-7.6-TL-OUTD-S-US-A [277V] [SI1] 277V [CEC 2018] | 97.24% | 277 | 7600 | 7815.42 | 380 | 41.1327 | -1.5436e-06 | -4.7991e-05 | -0.0014906 | -0.0024574 | 1.5 | 480 | 20.5669 | 200 | 480 | ABB: UNO-7.6-TL-OUTD-S-US-A [277V] 277V [CEC 2018]
591 | ABB: UNO-7.6-TL-OUTD-S-US-Z-A (208 V) 208V [CEC 2016] | 96.6% | 208 | 7600 | 7867.57 | 340 | 31.9113 | -2.14e-06 | -2.23e-05 | 0.00089945 | 0.00035263 | 1.3 | 480 | 0.015833 | 200 | 480 | ABB: UNO-7.6-TL-OUTD-S-US-A [277V] [SI1] 277V [CEC 2018]
592 | ABB: UNO-7.6-TL-OUTD-S-US-Z-A (240 V) 240V [CEC 2016] | 97.05% | 240 | 7600 | 7830.65 | 380 | 35.944 | -1.87e-06 | -3.72e-05 | -0.00029367 | -0.00041767 | 1.4 | 480 | 0.015833 | 200 | 480 | ABB: UNO-7.6-TL-OUTD-S-US-Z-A (208 V) 208V [CEC 2016]
593 | ABB: UNO-7.6-TL-OUTD-S-US-Z-A (277 V) 277V [CEC 2016] | 97.24% | 277 | 7600 | 7815.42 | 380 | 41.1327 | -1.54e-06 | -4.8e-05 | -0.0014906 | -0.0024574 | 1.5 | 480 | 0.015833 | 200 | 480 | ABB: UNO-7.6-TL-OUTD-S-US-Z-A (240 V) 240V [CEC 2016]
594 | ABB: UNO-7.6-TL-OUTD-S-US-Z-A [208V] 208V [CEC 2018] | 96.6% | 208 | 7600 | 7867.57 | 340 | 31.9113 | -2.1377e-06 | -2.23e-05 | 0.00089945 | 0.00035263 | 1.3 | 480 | 23.1399 | 200 | 480 | ABB: UNO-7.6-TL-OUTD-S-US-Z-A (277 V) 277V [CEC 2016]
595 | ABB: UNO-7.6-TL-OUTD-S-US-Z-A [208V] [SI1] 208V [CEC 2018] | 96.6% | 208 | 7600 | 7867.57 | 340 | 31.9113 | -2.1377e-06 | -2.23e-05 | 0.00089945 | 0.00035263 | 1.3 | 480 | 23.1399 | 200 | 480 | ABB: UNO-7.6-TL-OUTD-S-US-Z-A [208V] 208V [CEC 2018]
596 | ABB: UNO-7.6-TL-OUTD-S-US-Z-A [240V] 240V [CEC 2018] | 97.05% | 240 | 7600 | 7830.65 | 380 | 35.944 | -1.8722e-06 | -3.7211e-05 | -0.00029367 | -0.00041767 | 1.4 | 480 | 20.607 | 200 | 480 | ABB: UNO-7.6-TL-OUTD-S-US-Z-A [208V] [SI1] 208V [CEC 2018]
597 | ABB: UNO-7.6-TL-OUTD-S-US-Z-A [240V] [SI1] 240V [CEC 2018] | 97.05% | 240 | 7600 | 7830.65 | 380 | 35.944 | -1.8722e-06 | -3.7211e-05 | -0.00029367 | -0.00041767 | 1.4 | 480 | 20.607 | 200 | 480 | ABB: UNO-7.6-TL-OUTD-S-US-Z-A [240V] 240V [CEC 2018]
598 | ABB: UNO-7.6-TL-OUTD-S-US-Z-A [277V] 277V [CEC 2018] | 97.24% | 277 | 7600 | 7815.42 | 380 | 41.1327 | -1.5436e-06 | -4.7991e-05 | -0.0014906 | -0.0024574 | 1.5 | 480 | 20.5669 | 200 | 480 | ABB: UNO-7.6-TL-OUTD-S-US-Z-A [240V] [SI1] 240V [CEC 2018]
599 | ABB: UNO-7.6-TL-OUTD-S-US-Z-A [277V] [SI1] 277V [CEC 2018] | 97.24% | 277 | 7600 | 7815.42 | 380 | 41.1327 | -1.5436e-06 | -4.7991e-05 | -0.0014906 | -0.0024574 | 1.5 | 480 | 20.5669 | 200 | 480 | ABB: UNO-7.6-TL-OUTD-S-US-Z-A [277V] 277V [CEC 2018]
600 | ABB: UNO-7.6-TL-OUTD-S-US-Z-M (208 V) 208V [CEC 2016] | 96.6% | 208 | 7600 | 7867.57 | 340 | 31.9113 | -2.14e-06 | -2.23e-05 | 0.00089945 | 0.00035263 | 1.3 | 480 | 0.015833 | 200 | 480 | ABB: UNO-7.6-TL-OUTD-S-US-Z-A [277V] [SI1] 277V [CEC 2018]
601 | ABB: UNO-7.6-TL-OUTD-S-US-Z-M (240 V) 240V [CEC 2016] | 97.05% | 240 | 7600 | 7830.65 | 380 | 35.944 | -1.87e-06 | -3.72e-05 | -0.00029367 | -0.00041767 | 1.4 | 480 | 0.015833 | 200 | 480 | ABB: UNO-7.6-TL-OUTD-S-US-Z-M (208 V) 208V [CEC 2016]
602 | ABB: UNO-7.6-TL-OUTD-S-US-Z-M (277 V) 277V [CEC 2016] | 97.24% | 277 | 7600 | 7815.42 | 380 | 41.1327 | -1.54e-06 | -4.8e-05 | -0.0014906 | -0.0024574 | 1.5 | 480 | 0.015833 | 200 | 480 | ABB: UNO-7.6-TL-OUTD-S-US-Z-M (240 V) 240V [CEC 2016]
603 | ABB: UNO-7.6-TL-OUTD-S-US-Z-M [208V] 208V [CEC 2018] | 96.6% | 208 | 7600 | 7867.57 | 340 | 31.9113 | -2.1377e-06 | -2.23e-05 | 0.00089945 | 0.00035263 | 1.3 | 480 | 23.1399 | 200 | 480 | ABB: UNO-7.6-TL-OUTD-S-US-Z-M (277 V) 277V [CEC 2016]
604 | ABB: UNO-7.6-TL-OUTD-S-US-Z-M [240V] 240V [CEC 2018] | 97.05% | 240 | 7600 | 7830.65 | 380 | 35.944 | -1.8722e-06 | -3.7211e-05 | -0.00029367 | -0.00041767 | 1.4 | 480 | 20.607 | 200 | 480 | ABB: UNO-7.6-TL-OUTD-S-US-Z-M [208V] 208V [CEC 2018]
605 | ABB: UNO-7.6-TL-OUTD-S-US-Z-M [277V] 277V [CEC 2018] | 97.24% | 277 | 7600 | 7815.42 | 380 | 41.1327 | -1.5436e-06 | -4.7991e-05 | -0.0014906 | -0.0024574 | 1.5 | 480 | 20.5669 | 200 | 480 | ABB: UNO-7.6-TL-OUTD-S-US-Z-M [240V] 240V [CEC 2018]
606 | ABB: UNO-7.6-TL-OUTD-S-US-Z-M-A (208 V) 208V [CEC 2016] | 96.6% | 208 | 7600 | 7867.57 | 340 | 31.9113 | -2.14e-06 | -2.23e-05 | 0.00089945 | 0.00035263 | 1.3 | 480 | 0.015833 | 200 | 480 | ABB: UNO-7.6-TL-OUTD-S-US-Z-M [277V] 277V [CEC 2018]
607 | ABB: UNO-7.6-TL-OUTD-S-US-Z-M-A (240 V) 240V [CEC 2016] | 97.05% | 240 | 7600 | 7830.65 | 380 | 35.944 | -1.87e-06 | -3.72e-05 | -0.00029367 | -0.00041767 | 1.4 | 480 | 0.015833 | 200 | 480 | ABB: UNO-7.6-TL-OUTD-S-US-Z-M-A (208 V) 208V [CEC 2016]
608 | ABB: UNO-7.6-TL-OUTD-S-US-Z-M-A (277 V) 277V [CEC 2016] | 97.24% | 277 | 7600 | 7815.42 | 380 | 41.1327 | -1.54e-06 | -4.8e-05 | -0.0014906 | -0.0024574 | 1.5 | 480 | 0.015833 | 200 | 480 | ABB: UNO-7.6-TL-OUTD-S-US-Z-M-A (240 V) 240V [CEC 2016]
609 | ABB: UNO-7.6-TL-OUTD-S-US-Z-M-A [208V] 208V [CEC 2018] | 96.6% | 208 | 7600 | 7867.57 | 340 | 31.9113 | -2.1377e-06 | -2.23e-05 | 0.00089945 | 0.00035263 | 1.3 | 480 | 23.1399 | 200 | 480 | ABB: UNO-7.6-TL-OUTD-S-US-Z-M-A (277 V) 277V [CEC 2016]
610 | ABB: UNO-7.6-TL-OUTD-S-US-Z-M-A [208V] [SI1] 208V [CEC 2018] | 96.6% | 208 | 7600 | 7867.57 | 340 | 31.9113 | -2.1377e-06 | -2.23e-05 | 0.00089945 | 0.00035263 | 1.3 | 480 | 23.1399 | 200 | 480 | ABB: UNO-7.6-TL-OUTD-S-US-Z-M-A [208V] 208V [CEC 2018]
611 | ABB: UNO-7.6-TL-OUTD-S-US-Z-M-A [240V] 240V [CEC 2018] | 97.05% | 240 | 7600 | 7830.65 | 380 | 35.944 | -1.8722e-06 | -3.7211e-05 | -0.00029367 | -0.00041767 | 1.4 | 480 | 20.607 | 200 | 480 | ABB: UNO-7.6-TL-OUTD-S-US-Z-M-A [208V] [SI1] 208V [CEC 2018]
612 | ABB: UNO-7.6-TL-OUTD-S-US-Z-M-A [240V] [SI1] 240V [CEC 2018] | 97.05% | 240 | 7600 | 7830.65 | 380 | 35.944 | -1.8722e-06 | -3.7211e-05 | -0.00029367 | -0.00041767 | 1.4 | 480 | 20.607 | 200 | 480 | ABB: UNO-7.6-TL-OUTD-S-US-Z-M-A [240V] 240V [CEC 2018]
613 | ABB: UNO-7.6-TL-OUTD-S-US-Z-M-A [277V] 277V [CEC 2018] | 97.24% | 277 | 7600 | 7815.42 | 380 | 41.1327 | -1.5436e-06 | -4.7991e-05 | -0.0014906 | -0.0024574 | 1.5 | 480 | 20.5669 | 200 | 480 | ABB: UNO-7.6-TL-OUTD-S-US-Z-M-A [240V] [SI1] 240V [CEC 2018]
614 | ABB: UNO-7.6-TL-OUTD-S-US-Z-M-A [277V] [SI1] 277V [CEC 2018] | 97.24% | 277 | 7600 | 7815.42 | 380 | 41.1327 | -1.5436e-06 | -4.7991e-05 | -0.0014906 | -0.0024574 | 1.5 | 480 | 20.5669 | 200 | 480 | ABB: UNO-7.6-TL-OUTD-S-US-Z-M-A [277V] 277V [CEC 2018]
615 | ABB: UNO-8.6-TL-OUTD-S-US-A (240 V) 240V [CEC 2016] | 97.03% | 240 | 8600 | 8863.23 | 380 | 34.0878 | -1.55e-06 | -4.15e-05 | -0.00026655 | -0.00079303 | 1.4 | 480 | 0.017917 | 200 | 480 | ABB: UNO-7.6-TL-OUTD-S-US-Z-M-A [277V] [SI1] 277V [CEC 2018]
616 | ABB: UNO-8.6-TL-OUTD-S-US-A (277 V) 277V [CEC 2016] | 97.18% | 277 | 8600 | 8849.67 | 380 | 40.1845 | -1.44e-06 | -4.92e-05 | -0.0011673 | -0.0015847 | 1.5 | 480 | 0.017917 | 200 | 480 | ABB: UNO-8.6-TL-OUTD-S-US-A (240 V) 240V [CEC 2016]
617 | ABB: UNO-8.6-TL-OUTD-S-US-A [240V] 240V [CEC 2018] | 97.03% | 240 | 8600 | 8863.23 | 380 | 34.0878 | -1.5516e-06 | -4.1476e-05 | -0.00026655 | -0.00079303 | 1.4 | 480 | 23.3243 | 200 | 480 | ABB: UNO-8.6-TL-OUTD-S-US-A (277 V) 277V [CEC 2016]
618 | ABB: UNO-8.6-TL-OUTD-S-US-A [240V] [SI1] 240V [CEC 2018] | 97.03% | 240 | 8600 | 8863.23 | 380 | 34.0878 | -1.5516e-06 | -4.1476e-05 | -0.00026655 | -0.00079303 | 1.4 | 480 | 23.3243 | 200 | 480 | ABB: UNO-8.6-TL-OUTD-S-US-A [240V] 240V [CEC 2018]
619 | ABB: UNO-8.6-TL-OUTD-S-US-A [277V] 277V [CEC 2018] | 97.18% | 277 | 8600 | 8849.67 | 380 | 40.1845 | -1.4421e-06 | -4.9184e-05 | -0.0011673 | -0.0015847 | 1.5 | 480 | 23.2886 | 200 | 480 | ABB: UNO-8.6-TL-OUTD-S-US-A [240V] [SI1] 240V [CEC 2018]
620 | ABB: UNO-8.6-TL-OUTD-S-US-A [277V] [SI1] 277V [CEC 2018] | 97.18% | 277 | 8600 | 8849.67 | 380 | 40.1845 | -1.4421e-06 | -4.9184e-05 | -0.0011673 | -0.0015847 | 1.5 | 480 | 23.2886 | 200 | 480 | ABB: UNO-8.6-TL-OUTD-S-US-A [277V] 277V [CEC 2018]
621 | ABB: UNO-8.6-TL-OUTD-S-US-Z-A (240 V) 240V [CEC 2016] | 97.03% | 240 | 8600 | 8863.23 | 380 | 34.0878 | -1.55e-06 | -4.15e-05 | -0.00026655 | -0.00079303 | 1.4 | 480 | 0.017917 | 200 | 480 | ABB: UNO-8.6-TL-OUTD-S-US-A [277V] [SI1] 277V [CEC 2018]
622 | ABB: UNO-8.6-TL-OUTD-S-US-Z-A (277 V) 277V [CEC 2016] | 97.18% | 277 | 8600 | 8849.67 | 380 | 40.1845 | -1.44e-06 | -4.92e-05 | -0.0011673 | -0.0015847 | 1.5 | 480 | 0.017917 | 200 | 480 | ABB: UNO-8.6-TL-OUTD-S-US-Z-A (240 V) 240V [CEC 2016]
623 | ABB: UNO-8.6-TL-OUTD-S-US-Z-A [240V] 240V [CEC 2018] | 97.03% | 240 | 8600 | 8863.23 | 380 | 34.0878 | -1.5516e-06 | -4.1476e-05 | -0.00026655 | -0.00079303 | 1.4 | 480 | 23.3243 | 200 | 480 | ABB: UNO-8.6-TL-OUTD-S-US-Z-A (277 V) 277V [CEC 2016]
624 | ABB: UNO-8.6-TL-OUTD-S-US-Z-A [240V] [SI1] 240V [CEC 2018] | 97.03% | 240 | 8600 | 8863.23 | 380 | 34.0878 | -1.5516e-06 | -4.1476e-05 | -0.00026655 | -0.00079303 | 1.4 | 480 | 23.3243 | 200 | 480 | ABB: UNO-8.6-TL-OUTD-S-US-Z-A [240V] 240V [CEC 2018]
625 | ABB: UNO-8.6-TL-OUTD-S-US-Z-A [277V] 277V [CEC 2018] | 97.18% | 277 | 8600 | 8849.67 | 380 | 40.1845 | -1.4421e-06 | -4.9184e-05 | -0.0011673 | -0.0015847 | 1.5 | 480 | 23.2886 | 200 | 480 | ABB: UNO-8.6-TL-OUTD-S-US-Z-A [240V] [SI1] 240V [CEC 2018]
626 | ABB: UNO-8.6-TL-OUTD-S-US-Z-A [277V] [SI1] 277V [CEC 2018] | 97.18% | 277 | 8600 | 8849.67 | 380 | 40.1845 | -1.4421e-06 | -4.9184e-05 | -0.0011673 | -0.0015847 | 1.5 | 480 | 23.2886 | 200 | 480 | ABB: UNO-8.6-TL-OUTD-S-US-Z-A [277V] 277V [CEC 2018]
627 | ABB: UNO-8.6-TL-OUTD-S-US-Z-M (240 V) 240V [CEC 2016] | 97.03% | 240 | 8600 | 8863.23 | 380 | 34.0878 | -1.55e-06 | -4.15e-05 | -0.00026655 | -0.00079303 | 1.4 | 480 | 0.017917 | 200 | 480 | ABB: UNO-8.6-TL-OUTD-S-US-Z-A [277V] [SI1] 277V [CEC 2018]
628 | ABB: UNO-8.6-TL-OUTD-S-US-Z-M (277 V) 277V [CEC 2016] | 97.18% | 277 | 8600 | 8849.67 | 380 | 40.1845 | -1.44e-06 | -4.92e-05 | -0.0011673 | -0.0015847 | 1.5 | 480 | 0.017917 | 200 | 480 | ABB: UNO-8.6-TL-OUTD-S-US-Z-M (240 V) 240V [CEC 2016]
629 | ABB: UNO-8.6-TL-OUTD-S-US-Z-M [240V] 240V [CEC 2018] | 97.03% | 240 | 8600 | 8863.23 | 380 | 34.0878 | -1.5516e-06 | -4.1476e-05 | -0.00026655 | -0.00079303 | 1.4 | 480 | 23.3243 | 200 | 480 | ABB: UNO-8.6-TL-OUTD-S-US-Z-M (277 V) 277V [CEC 2016]
630 | ABB: UNO-8.6-TL-OUTD-S-US-Z-M [277V] 277V [CEC 2018] | 97.18% | 277 | 8600 | 8849.67 | 380 | 40.1845 | -1.4421e-06 | -4.9184e-05 | -0.0011673 | -0.0015847 | 1.5 | 480 | 23.2886 | 200 | 480 | ABB: UNO-8.6-TL-OUTD-S-US-Z-M [240V] 240V [CEC 2018]
631 | ABB: UNO-8.6-TL-OUTD-S-US-Z-M-A (240 V) 240V [CEC 2016] | 97.03% | 240 | 8600 | 8863.23 | 380 | 34.0878 | -1.55e-06 | -4.15e-05 | -0.00026655 | -0.00079303 | 1.4 | 480 | 0.017917 | 200 | 480 | ABB: UNO-8.6-TL-OUTD-S-US-Z-M [277V] 277V [CEC 2018]
632 | ABB: UNO-8.6-TL-OUTD-S-US-Z-M-A (277 V) 277V [CEC 2016] | 97.18% | 277 | 8600 | 8849.67 | 380 | 40.1845 | -1.44e-06 | -4.92e-05 | -0.0011673 | -0.0015847 | 1.5 | 480 | 0.017917 | 200 | 480 | ABB: UNO-8.6-TL-OUTD-S-US-Z-M-A (240 V) 240V [CEC 2016]
633 | ABB: UNO-8.6-TL-OUTD-S-US-Z-M-A [240V] 240V [CEC 2018] | 97.03% | 240 | 8600 | 8863.23 | 380 | 34.0878 | -1.5516e-06 | -4.1476e-05 | -0.00026655 | -0.00079303 | 1.4 | 480 | 23.3243 | 200 | 480 | ABB: UNO-8.6-TL-OUTD-S-US-Z-M-A (277 V) 277V [CEC 2016]
634 | ABB: UNO-8.6-TL-OUTD-S-US-Z-M-A [240V] [SI1] 240V [CEC 2018] | 97.03% | 240 | 8600 | 8863.23 | 380 | 34.0878 | -1.5516e-06 | -4.1476e-05 | -0.00026655 | -0.00079303 | 1.4 | 480 | 23.3243 | 200 | 480 | ABB: UNO-8.6-TL-OUTD-S-US-Z-M-A [240V] 240V [CEC 2018]
635 | ABB: UNO-8.6-TL-OUTD-S-US-Z-M-A [277V] 277V [CEC 2018] | 97.18% | 277 | 8600 | 8849.67 | 380 | 40.1845 | -1.4421e-06 | -4.9184e-05 | -0.0011673 | -0.0015847 | 1.5 | 480 | 23.2886 | 200 | 480 | ABB: UNO-8.6-TL-OUTD-S-US-Z-M-A [240V] [SI1] 240V [CEC 2018]
636 | ABB: UNO-8.6-TL-OUTD-S-US-Z-M-A [277V] [SI1] 277V [CEC 2018] | 97.18% | 277 | 8600 | 8849.67 | 380 | 40.1845 | -1.4421e-06 | -4.9184e-05 | -0.0011673 | -0.0015847 | 1.5 | 480 | 23.2886 | 200 | 480 | ABB: UNO-8.6-TL-OUTD-S-US-Z-M-A [277V] 277V [CEC 2018]
637 | ABB: UNO-DM-3.3-TL-PLUS-US-SB-RA [208V] [SI1] 208V [CEC 2018] | 95.8% | 208 | 3000 | 3131.55 | 340 | 18.3319 | -5.7322e-06 | -2.1818e-05 | 0.00081241 | -0.00061969 | 0.9 | 480 | 9.2104 | 200 | 480 | ABB: UNO-8.6-TL-OUTD-S-US-Z-M-A [277V] [SI1] 277V [CEC 2018]
638 | ABB: UNO-DM-3.3-TL-PLUS-US-SB-RA [240V] [SI1] 240V [CEC 2018] | 96.32% | 240 | 3300 | 3425.96 | 355 | 18.925 | -4.5209e-06 | -3.0195e-05 | 0.00047546 | -0.0013581 | 0.9 | 480 | 9.6506 | 200 | 480 | ABB: UNO-DM-3.3-TL-PLUS-US-SB-RA [208V] [SI1] 208V [CEC 2018]
639 | ABB: UNO-DM-3.3-TL-PLUS-US-SE-RA [208V] [SI1] 208V [CEC 2018] | 95.8% | 208 | 3000 | 3131.55 | 340 | 18.3319 | -5.7322e-06 | -2.1818e-05 | 0.00081241 | -0.00061969 | 0.9 | 480 | 9.2104 | 200 | 480 | ABB: UNO-DM-3.3-TL-PLUS-US-SB-RA [240V] [SI1] 240V [CEC 2018]
640 | ABB: UNO-DM-3.3-TL-PLUS-US-SE-RA [240V] [SI1] 240V [CEC 2018] | 96.32% | 240 | 3300 | 3425.96 | 355 | 18.925 | -4.5209e-06 | -3.0195e-05 | 0.00047546 | -0.0013581 | 0.9 | 480 | 9.6506 | 200 | 480 | ABB: UNO-DM-3.3-TL-PLUS-US-SE-RA [208V] [SI1] 208V [CEC 2018]
641 | ABB: UNO-DM-3.3-TL-PLUS-US-SZ-RA [208V] [SI1] 208V [CEC 2018] | 95.8% | 208 | 3000 | 3131.55 | 340 | 18.3319 | -5.7322e-06 | -2.1818e-05 | 0.00081241 | -0.00061969 | 0.9 | 480 | 9.2104 | 200 | 480 | ABB: UNO-DM-3.3-TL-PLUS-US-SE-RA [240V] [SI1] 240V [CEC 2018]
642 | ABB: UNO-DM-3.3-TL-PLUS-US-SZ-RA [240V] [SI1] 240V [CEC 2018] | 96.32% | 240 | 3300 | 3425.96 | 355 | 18.925 | -4.5209e-06 | -3.0195e-05 | 0.00047546 | -0.0013581 | 0.9 | 480 | 9.6506 | 200 | 480 | ABB: UNO-DM-3.3-TL-PLUS-US-SZ-RA [208V] [SI1] 208V [CEC 2018]
643 | ABB: UNO-DM-3.3-TL-PLUS-US-SZM-RA [208V] [SI1] 208V [CEC 2018] | 95.8% | 208 | 3000 | 3131.55 | 340 | 18.3319 | -5.7322e-06 | -2.1818e-05 | 0.00081241 | -0.00061969 | 0.9 | 480 | 9.2104 | 200 | 480 | ABB: UNO-DM-3.3-TL-PLUS-US-SZ-RA [240V] [SI1] 240V [CEC 2018]
644 | ABB: UNO-DM-3.3-TL-PLUS-US-SZM-RA [240V] [SI1] 240V [CEC 2018] | 96.32% | 240 | 3300 | 3425.96 | 355 | 18.925 | -4.5209e-06 | -3.0195e-05 | 0.00047546 | -0.0013581 | 0.9 | 480 | 9.6506 | 200 | 480 | ABB: UNO-DM-3.3-TL-PLUS-US-SZM-RA [208V] [SI1] 208V [CEC 2018]
645 | ABB: UNO-DM-3.8-TL-PLUS-US-SB-RA [208V] [SI1] 208V [CEC 2018] | 95.88% | 208 | 3300 | 3441.95 | 340 | 22.5781 | -5.3715e-06 | -2.9333e-05 | 0.0009699 | -0.00045338 | 0.9 | 480 | 10.1234 | 200 | 480 | ABB: UNO-DM-3.3-TL-PLUS-US-SZM-RA [240V] [SI1] 240V [CEC 2018]
646 | ABB: UNO-DM-3.8-TL-PLUS-US-SB-RA [240V] 240V [CEC 2018] | 96.39% | 240 | 3800 | 3942.18 | 355 | 23.6465 | -3.8128e-06 | -2.7888e-05 | 0.00088027 | 0.00043918 | 1 | 480 | 11.1047 | 200 | 480 | ABB: UNO-DM-3.8-TL-PLUS-US-SB-RA [208V] [SI1] 208V [CEC 2018]
647 | ABB: UNO-DM-3.8-TL-PLUS-US-SB-RA [240V] [SI1] 240V [CEC 2018] | 96.39% | 240 | 3800 | 3942.18 | 355 | 23.6465 | -3.8128e-06 | -2.7888e-05 | 0.00088027 | 0.00043918 | 1 | 480 | 11.1047 | 200 | 480 | ABB: UNO-DM-3.8-TL-PLUS-US-SB-RA [240V] 240V [CEC 2018]
648 | ABB: UNO-DM-3.8-TL-PLUS-US-SE-RA [208V] [SI1] 208V [CEC 2018] | 95.88% | 208 | 3300 | 3441.95 | 340 | 22.5781 | -5.3715e-06 | -2.9333e-05 | 0.0009699 | -0.00045338 | 0.9 | 480 | 10.1234 | 200 | 480 | ABB: UNO-DM-3.8-TL-PLUS-US-SB-RA [240V] [SI1] 240V [CEC 2018]
649 | ABB: UNO-DM-3.8-TL-PLUS-US-SE-RA [240V] 240V [CEC 2018] | 96.39% | 240 | 3800 | 3942.18 | 355 | 23.6465 | -3.8128e-06 | -2.7888e-05 | 0.00088027 | 0.00043918 | 1 | 480 | 11.1047 | 200 | 480 | ABB: UNO-DM-3.8-TL-PLUS-US-SE-RA [208V] [SI1] 208V [CEC 2018]
650 | ABB: UNO-DM-3.8-TL-PLUS-US-SE-RA [240V] [SI1] 240V [CEC 2018] | 96.39% | 240 | 3800 | 3942.18 | 355 | 23.6465 | -3.8128e-06 | -2.7888e-05 | 0.00088027 | 0.00043918 | 1 | 480 | 11.1047 | 200 | 480 | ABB: UNO-DM-3.8-TL-PLUS-US-SE-RA [240V] 240V [CEC 2018]
651 | ABB: UNO-DM-3.8-TL-PLUS-US-SZ-RA [208V] [SI1] 208V [CEC 2018] | 95.88% | 208 | 3300 | 3441.95 | 340 | 22.5781 | -5.3715e-06 | -2.9333e-05 | 0.0009699 | -0.00045338 | 0.9 | 480 | 10.1234 | 200 | 480 | ABB: UNO-DM-3.8-TL-PLUS-US-SE-RA [240V] [SI1] 240V [CEC 2018]
652 | ABB: UNO-DM-3.8-TL-PLUS-US-SZ-RA [240V] 240V [CEC 2018] | 96.39% | 240 | 3800 | 3942.18 | 355 | 23.6465 | -3.8128e-06 | -2.7888e-05 | 0.00088027 | 0.00043918 | 1 | 480 | 11.1047 | 200 | 480 | ABB: UNO-DM-3.8-TL-PLUS-US-SZ-RA [208V] [SI1] 208V [CEC 2018]
653 | ABB: UNO-DM-3.8-TL-PLUS-US-SZ-RA [240V] [SI1] 240V [CEC 2018] | 96.39% | 240 | 3800 | 3942.18 | 355 | 23.6465 | -3.8128e-06 | -2.7888e-05 | 0.00088027 | 0.00043918 | 0 | 480 | 11.1047 | 200 | 480 | ABB: UNO-DM-3.8-TL-PLUS-US-SZ-RA [240V] 240V [CEC 2018]
654 | ABB: UNO-DM-3.8-TL-PLUS-US-SZM-RA [208V] [SI1] 208V [CEC 2018] | 95.88% | 208 | 3300 | 3441.95 | 340 | 22.5781 | -5.3715e-06 | -2.9333e-05 | 0.0009699 | -0.00045338 | 0.9 | 480 | 10.1234 | 200 | 480 | ABB: UNO-DM-3.8-TL-PLUS-US-SZ-RA [240V] [SI1] 240V [CEC 2018]
655 | ABB: UNO-DM-3.8-TL-PLUS-US-SZM-RA [240V] 240V [CEC 2018] | 96.39% | 240 | 3800 | 3942.18 | 355 | 23.6465 | -3.8128e-06 | -2.7888e-05 | 0.00088027 | 0.00043918 | 1 | 480 | 11.1047 | 200 | 480 | ABB: UNO-DM-3.8-TL-PLUS-US-SZM-RA [208V] [SI1] 208V [CEC 2018]
656 | ABB: UNO-DM-3.8-TL-PLUS-US-SZM-RA [240V] [SI1] 240V [CEC 2018] | 96.39% | 240 | 3800 | 3942.18 | 355 | 23.6465 | -3.8128e-06 | -2.7888e-05 | 0.00088027 | 0.00043918 | 1 | 480 | 11.1047 | 200 | 480 | ABB: UNO-DM-3.8-TL-PLUS-US-SZM-RA [240V] 240V [CEC 2018]
657 | ABB: UNO-DM-4.6-TL-PLUS-US-SB-RA [208V] [SI1] 208V [CEC 2018] | 95.61% | 208 | 4200 | 4392.77 | 340 | 20.8979 | -4.4854e-06 | -3.0705e-05 | 0.0010551 | -0.00013739 | 0.9 | 480 | 12.9199 | 200 | 480 | ABB: UNO-DM-3.8-TL-PLUS-US-SZM-RA [240V] [SI1] 240V [CEC 2018]
658 | ABB: UNO-DM-4.6-TL-PLUS-US-SB-RA [240V] 240V [CEC 2018] | 96.17% | 240 | 4600 | 4783.44 | 355 | 24.3545 | -3.9367e-06 | -3.1417e-05 | 0.00075798 | -0.00028898 | 1 | 480 | 13.4745 | 200 | 480 | ABB: UNO-DM-4.6-TL-PLUS-US-SB-RA [208V] [SI1] 208V [CEC 2018]
659 | ABB: UNO-DM-4.6-TL-PLUS-US-SB-RA [240V] [SI1] 240V [CEC 2018] | 96.17% | 240 | 4600 | 4783.44 | 355 | 24.3545 | -3.9367e-06 | -3.1417e-05 | 0.00075798 | -0.00028898 | 1 | 480 | 13.4745 | 200 | 480 | ABB: UNO-DM-4.6-TL-PLUS-US-SB-RA [240V] 240V [CEC 2018]
660 | ABB: UNO-DM-4.6-TL-PLUS-US-SE-RA [208V] [SI1] 208V [CEC 2018] | 95.61% | 208 | 4200 | 4392.77 | 340 | 20.8979 | -4.4854e-06 | -3.0705e-05 | 0.0010551 | -0.00013739 | 0.9 | 480 | 12.9199 | 200 | 480 | ABB: UNO-DM-4.6-TL-PLUS-US-SB-RA [240V] [SI1] 240V [CEC 2018]
661 | ABB: UNO-DM-4.6-TL-PLUS-US-SE-RA [240V] 240V [CEC 2018] | 96.17% | 240 | 4600 | 4783.44 | 355 | 24.3545 | -3.9367e-06 | -3.1417e-05 | 0.00075798 | -0.00028898 | 1 | 480 | 13.4745 | 200 | 480 | ABB: UNO-DM-4.6-TL-PLUS-US-SE-RA [208V] [SI1] 208V [CEC 2018]
662 | ABB: UNO-DM-4.6-TL-PLUS-US-SE-RA [240V] [SI1] 240V [CEC 2018] | 96.17% | 240 | 4600 | 4783.44 | 355 | 24.3545 | -3.9367e-06 | -3.1417e-05 | 0.00075798 | -0.00028898 | 1 | 480 | 13.4745 | 200 | 480 | ABB: UNO-DM-4.6-TL-PLUS-US-SE-RA [240V] 240V [CEC 2018]
663 | ABB: UNO-DM-4.6-TL-PLUS-US-SZ-RA [208V] [SI1] 208V [CEC 2018] | 95.61% | 208 | 4200 | 4392.77 | 340 | 20.8979 | -4.4854e-06 | -3.0705e-05 | 0.0010551 | -0.00013739 | 0.9 | 480 | 12.9199 | 200 | 480 | ABB: UNO-DM-4.6-TL-PLUS-US-SE-RA [240V] [SI1] 240V [CEC 2018]
664 | ABB: UNO-DM-4.6-TL-PLUS-US-SZ-RA [240V] 240V [CEC 2018] | 96.17% | 240 | 4600 | 4783.44 | 355 | 24.3545 | -3.9367e-06 | -3.1417e-05 | 0.00075798 | -0.00028898 | 1 | 480 | 13.4745 | 200 | 480 | ABB: UNO-DM-4.6-TL-PLUS-US-SZ-RA [208V] [SI1] 208V [CEC 2018]
665 | ABB: UNO-DM-4.6-TL-PLUS-US-SZ-RA [240V] [SI1] 240V [CEC 2018] | 96.17% | 240 | 4600 | 4783.44 | 355 | 24.3545 | -3.9367e-06 | -3.1417e-05 | 0.00075798 | -0.00028898 | 1 | 480 | 13.4745 | 200 | 480 | ABB: UNO-DM-4.6-TL-PLUS-US-SZ-RA [240V] 240V [CEC 2018]
666 | ABB: UNO-DM-4.6-TL-PLUS-US-SZM-RA [208V] [SI1] 208V [CEC 2018] | 95.61% | 208 | 4200 | 4392.77 | 340 | 20.8979 | -4.4854e-06 | -3.0705e-05 | 0.0010551 | -0.00013739 | 0.9 | 480 | 12.9199 | 200 | 480 | ABB: UNO-DM-4.6-TL-PLUS-US-SZ-RA [240V] [SI1] 240V [CEC 2018]
667 | ABB: UNO-DM-4.6-TL-PLUS-US-SZM-RA [240V] 240V [CEC 2018] | 96.17% | 240 | 4600 | 4783.44 | 355 | 24.3545 | -3.9367e-06 | -3.1417e-05 | 0.00075798 | -0.00028898 | 1 | 480 | 13.4745 | 200 | 480 | ABB: UNO-DM-4.6-TL-PLUS-US-SZM-RA [208V] [SI1] 208V [CEC 2018]
668 | ABB: UNO-DM-4.6-TL-PLUS-US-SZM-RA [240V] [SI1] 240V [CEC 2018] | 96.17% | 240 | 4600 | 4783.44 | 355 | 24.3545 | -3.9367e-06 | -3.1417e-05 | 0.00075798 | -0.00028898 | 1 | 480 | 13.4745 | 200 | 480 | ABB: UNO-DM-4.6-TL-PLUS-US-SZM-RA [240V] 240V [CEC 2018]
669 | ABB: UNO-DM-5.0-TL-PLUS-US-SB-RA [208V] [SI1] 208V [CEC 2018] | 96.31% | 208 | 4600 | 4776.1 | 340 | 27.7369 | -3.3787e-06 | -6.1606e-06 | 0.002079 | 0.00043904 | 1 | 480 | 14.0474 | 240 | 480 | ABB: UNO-DM-4.6-TL-PLUS-US-SZM-RA [240V] [SI1] 240V [CEC 2018]
670 | ABB: UNO-DM-5.0-TL-PLUS-US-SB-RA [240V] [SI1] 240V [CEC 2018] | 96.65% | 240 | 5000 | 5173.04 | 355 | 30.7994 | -3.0389e-06 | -2.6479e-05 | 0.0012549 | -0.0002947 | 1 | 480 | 14.572 | 200 | 480 | ABB: UNO-DM-5.0-TL-PLUS-US-SB-RA [208V] [SI1] 208V [CEC 2018]
671 | ABB: UNO-DM-5.0-TL-PLUS-US-SE-RA [208V] [SI1] 208V [CEC 2018] | 96.31% | 208 | 4600 | 4776.1 | 340 | 27.7369 | -3.3787e-06 | -6.1606e-06 | 0.002079 | 0.00043904 | 1 | 480 | 14.0474 | 240 | 480 | ABB: UNO-DM-5.0-TL-PLUS-US-SB-RA [240V] [SI1] 240V [CEC 2018]
672 | ABB: UNO-DM-5.0-TL-PLUS-US-SE-RA [240V] [SI1] 240V [CEC 2018] | 96.65% | 240 | 5000 | 5173.04 | 355 | 30.7994 | -3.0389e-06 | -2.6479e-05 | 0.0012549 | -0.0002947 | 1 | 480 | 14.572 | 200 | 480 | ABB: UNO-DM-5.0-TL-PLUS-US-SE-RA [208V] [SI1] 208V [CEC 2018]
673 | ABB: UNO-DM-5.0-TL-PLUS-US-SZ-RA [208V] [SI1] 208V [CEC 2018] | 96.31% | 208 | 4600 | 4776.1 | 340 | 27.7369 | -3.3787e-06 | -6.1606e-06 | 0.002079 | 0.00043904 | 1 | 480 | 14.0474 | 240 | 480 | ABB: UNO-DM-5.0-TL-PLUS-US-SE-RA [240V] [SI1] 240V [CEC 2018]
674 | ABB: UNO-DM-5.0-TL-PLUS-US-SZ-RA [240V] [SI1] 240V [CEC 2018] | 96.65% | 240 | 5000 | 5173.04 | 355 | 30.7994 | -3.0389e-06 | -2.6479e-05 | 0.0012549 | -0.0002947 | 1 | 480 | 14.572 | 200 | 480 | ABB: UNO-DM-5.0-TL-PLUS-US-SZ-RA [208V] [SI1] 208V [CEC 2018]
675 | ABB: UNO-DM-5.0-TL-PLUS-US-SZM-RA [208V] [SI1] 208V [CEC 2018] | 96.31% | 208 | 4600 | 4776.1 | 340 | 27.7369 | -3.3787e-06 | -6.1606e-06 | 0.002079 | 0.00043904 | 1 | 480 | 14.0474 | 240 | 480 | ABB: UNO-DM-5.0-TL-PLUS-US-SZ-RA [240V] [SI1] 240V [CEC 2018]
676 | ABB: UNO-DM-5.0-TL-PLUS-US-SZM-RA [240V] [SI1] 240V [CEC 2018] | 96.65% | 240 | 5000 | 5173.04 | 355 | 30.7994 | -3.0389e-06 | -2.6479e-05 | 0.0012549 | -0.0002947 | 1 | 480 | 14.572 | 200 | 480 | ABB: UNO-DM-5.0-TL-PLUS-US-SZM-RA [208V] [SI1] 208V [CEC 2018]
677 | ABB: UNO-DM-6.0-TL-PLUS-US-S-XRA [208V] [SI1] 208V [CEC 2018] | 96.57% | 208 | 6000 | 6212.88 | 340 | 26.0101 | -2.7448e-06 | -2.1426e-05 | 0.0015094 | -0.0001672 | 1.3 | 480 | 18.2732 | 240 | 480 | ABB: UNO-DM-5.0-TL-PLUS-US-SZM-RA [240V] [SI1] 240V [CEC 2018]
678 | ABB: UNO-DM-6.0-TL-PLUS-US-S-XRA [240V] [SI1] 240V [CEC 2018] | 97.03% | 240 | 6000 | 6183.46 | 355 | 26.3805 | -2.1209e-06 | -3.7329e-05 | 0.00064439 | -0.0015584 | 1.3 | 480 | 17.4182 | 200 | 480 | ABB: UNO-DM-6.0-TL-PLUS-US-S-XRA [208V] [SI1] 208V [CEC 2018]
679 | ABB: UNO-DM-6.0-TL-PLUS-US-SB-RA [208V] [SI1] 208V [CEC 2018] | 96.57% | 208 | 6000 | 6212.88 | 340 | 26.0101 | -2.7448e-06 | -2.1426e-05 | 0.0015094 | -0.0001672 | 1.3 | 480 | 18.2732 | 240 | 480 | ABB: UNO-DM-6.0-TL-PLUS-US-S-XRA [240V] [SI1] 240V [CEC 2018]
680 | ABB: UNO-DM-6.0-TL-PLUS-US-SB-RA [240V] [SI1] 240V [CEC 2018] | 97.03% | 240 | 6000 | 6183.46 | 355 | 26.3805 | -2.1209e-06 | -3.7329e-05 | 0.00064439 | -0.0015584 | 1.3 | 480 | 17.4182 | 200 | 480 | ABB: UNO-DM-6.0-TL-PLUS-US-SB-RA [208V] [SI1] 208V [CEC 2018]
681 | ABB: UNO-DM-6.0-TL-PLUS-US-SC-RA [208V] [SI1] 208V [CEC 2018] | 96.57% | 208 | 6000 | 6212.88 | 340 | 26.0101 | -2.7448e-06 | -2.1426e-05 | 0.0015094 | -0.0001672 | 1.3 | 480 | 18.2732 | 240 | 480 | ABB: UNO-DM-6.0-TL-PLUS-US-SB-RA [240V] [SI1] 240V [CEC 2018]
682 | ABB: UNO-DM-6.0-TL-PLUS-US-SC-RA [240V] [SI1] 240V [CEC 2018] | 97.03% | 240 | 6000 | 6183.46 | 355 | 26.3805 | -2.1209e-06 | -3.7329e-05 | 0.00064439 | -0.0015584 | 1.3 | 480 | 17.4182 | 200 | 480 | ABB: UNO-DM-6.0-TL-PLUS-US-SC-RA [208V] [SI1] 208V [CEC 2018]
683 | ABB: UNO-DM-6.0-TL-PLUS-US-SE-RA [208V] [SI1] 208V [CEC 2018] | 96.57% | 208 | 6000 | 6212.88 | 340 | 26.0101 | -2.7448e-06 | -2.1426e-05 | 0.0015094 | -0.0001672 | 1.3 | 480 | 18.2732 | 240 | 480 | ABB: UNO-DM-6.0-TL-PLUS-US-SC-RA [240V] [SI1] 240V [CEC 2018]
684 | ABB: UNO-DM-6.0-TL-PLUS-US-SE-RA [240V] [SI1] 240V [CEC 2018] | 97.03% | 240 | 6000 | 6183.46 | 355 | 26.3805 | -2.1209e-06 | -3.7329e-05 | 0.00064439 | -0.0015584 | 1.3 | 480 | 17.4182 | 200 | 480 | ABB: UNO-DM-6.0-TL-PLUS-US-SE-RA [208V] [SI1] 208V [CEC 2018]
685 | ABB: UNO-DM-6.0-TL-PLUS-US-SZM-RA [208V] [SI1] 208V [CEC 2018] | 96.57% | 208 | 6000 | 6212.88 | 340 | 26.0101 | -2.7448e-06 | -2.1426e-05 | 0.0015094 | -0.0001672 | 1.3 | 480 | 18.2732 | 240 | 480 | ABB: UNO-DM-6.0-TL-PLUS-US-SE-RA [240V] [SI1] 240V [CEC 2018]
686 | ABB: UNO-DM-6.0-TL-PLUS-US-SZM-RA [240V] [SI1] 240V [CEC 2018] | 97.03% | 240 | 6000 | 6183.46 | 355 | 26.3805 | -2.1209e-06 | -3.7329e-05 | 0.00064439 | -0.0015584 | 1.3 | 480 | 17.4182 | 200 | 480 | ABB: UNO-DM-6.0-TL-PLUS-US-SZM-RA [208V] [SI1] 208V [CEC 2018]
687 | AE Solar Energy: AE3.8 (208V) 208V [CEC 2012] | 97.37% | 208 | 3690 | 3789.7722 | 359.2712 | 18.4932 | -3.3e-06 | 1.57e-05 | 0.00211 | -0.00155 | 0.21 | 600 | 19 | 225 | 500 | ABB: UNO-DM-6.0-TL-PLUS-US-SZM-RA [240V] [SI1] 240V [CEC 2018]
688 | AE Solar Energy: AE3.8 (240V) 240V [CEC 2012] | 97.37% | 240 | 3710 | 3810.0471 | 359.1882 | 19.0375 | -1.49e-06 | -3.61e-05 | -0.000595 | -0.00414 | 0.06 | 600 | 19 | 225 | 500 | AE Solar Energy: AE3.8 (208V) 208V [CEC 2012]
689 | AE Solar Energy: AE3.8 (277V) 277V [CEC 2012] | 97.54% | 277 | 3710 | 3803.4864 | 360.0202 | 24.2345 | -2.41e-06 | -4.52e-05 | -0.00179 | -0.00116 | 0.14 | 600 | 19 | 225 | 500 | AE Solar Energy: AE3.8 (240V) 240V [CEC 2012]
690 | AE Solar Energy: AE3.8 [208V] 208V [CEC 2018] | 97.3% | 208 | 3690 | 3792.29 | 360 | 22.2192 | -3.5379e-06 | 5.8587e-06 | 0.00081586 | -0.0003517 | 0.21 | 470 | 10.5341 | 100 | 470 | AE Solar Energy: AE3.8 (277V) 277V [CEC 2012]
691 | AE Solar Energy: AE3.8 [240V] 240V [CEC 2018] | 97.46% | 240 | 3710 | 3806.52 | 360 | 20.9534 | -1.9389e-06 | -2.2795e-05 | -0.0010132 | -0.0037086 | 0.06 | 450 | 10.5737 | 100 | 450 | AE Solar Energy: AE3.8 [208V] 208V [CEC 2018]
692 | AE Solar Energy: AE3.8 [277V] 277V [CEC 2018] | 97.65% | 277 | 3710 | 3799.32 | 360 | 26.1072 | -2.9179e-06 | -2.5298e-05 | -0.0011682 | -0.00073807 | 0.14 | 450 | 10.5537 | 100 | 450 | AE Solar Energy: AE3.8 [240V] 240V [CEC 2018]
693 | AE Solar Energy: AE5.0 (208V) 208V [CEC 2012] | 97.28% | 208 | 4470 | 4594.7827 | 359.0048 | 23.9097 | -3.19e-06 | 1.94e-05 | 0.00236 | -0.00155 | 0.07 | 600 | 26 | 200 | 500 | AE Solar Energy: AE3.8 [277V] 277V [CEC 2018]
694 | AE Solar Energy: AE5.0 (240V) 240V [CEC 2012] | 97.29% | 240 | 4830 | 4964.671 | 356.2372 | 25.4282 | -2.19e-06 | -3.82e-05 | 3.65e-06 | -0.0015 | 0.12 | 600 | 26 | 200 | 500 | AE Solar Energy: AE5.0 (208V) 208V [CEC 2012]
695 | AE Solar Energy: AE5.0 (277V) 277V [CEC 2012] | 97.5% | 277 | 4830 | 4954.0179 | 358.492 | 30.2913 | -1.54e-06 | -5.11e-05 | -0.00232 | 0.00015 | 0.09 | 600 | 26 | 200 | 500 | AE Solar Energy: AE5.0 (240V) 240V [CEC 2012]
696 | AE Solar Energy: AE5.0 [208V] 208V [CEC 2018] | 97.2% | 208 | 4470 | 4598.57 | 360 | 26.8134 | -3.1589e-06 | 7.4561e-06 | 0.00089256 | -0.00049981 | 0.07 | 470 | 12.7738 | 100 | 470 | AE Solar Energy: AE5.0 (277V) 277V [CEC 2012]
697 | AE Solar Energy: AE5.0 [240V] 240V [CEC 2018] | 97.4% | 240 | 4830 | 4958.92 | 360 | 25.5408 | -2.2689e-06 | -2.4273e-05 | -0.0002448 | -0.001062 | 0.12 | 450 | 13.7748 | 100 | 450 | AE Solar Energy: AE5.0 [208V] 208V [CEC 2018]
698 | AE Solar Energy: AE5.0 [277V] 277V [CEC 2018] | 97.61% | 277 | 4830 | 4948.04 | 360 | 29.3374 | -1.874e-06 | -2.882e-05 | -0.001601 | -0.00036544 | 0.09 | 450 | 13.7446 | 100 | 450 | AE Solar Energy: AE5.0 [240V] 240V [CEC 2018]
699 | AE Solar Energy: AE6.0 (208V) 208V [CEC 2012] | 96.93% | 208 | 5980 | 6169.5414 | 362.359 | 24.0456 | -2.81e-06 | 1.16e-05 | 0.00412 | -0.00065514 | 0.11 | 600 | 32 | 200 | 500 | AE Solar Energy: AE5.0 [277V] 277V [CEC 2018]
700 | AE Solar Energy: AE6.0 (240V) 240V [CEC 2012] | 97.1% | 240 | 6010 | 6189.2629 | 362.4803 | 27.4199 | -2.25e-06 | -3.11e-05 | 0.00088 | 0.000746 | 0.08 | 600 | 32 | 200 | 500 | AE Solar Energy: AE6.0 (208V) 208V [CEC 2012]
701 | AE Solar Energy: AE6.0 (277V) 277V [CEC 2012] | 97.31% | 277 | 6000 | 6165.6657 | 361.1231 | 36.7923 | -1.81e-06 | -4.67e-05 | -0.00186 | 0.000721 | 0.07 | 600 | 32 | 200 | 500 | AE Solar Energy: AE6.0 (240V) 240V [CEC 2012]
702 | AE Solar Energy: AE6.0 [208V] 208V [CEC 2018] | 96.88% | 208 | 5980 | 6172.31 | 360 | 28.5218 | -2.7943e-06 | 3.9151e-06 | 0.0015474 | -6.1506e-05 | 0.11 | 470 | 17.1453 | 100 | 470 | AE Solar Energy: AE6.0 (277V) 277V [CEC 2012]
703 | AE Solar Energy: AE6.0 [240V] 240V [CEC 2018] | 97.2% | 240 | 6010 | 6183.42 | 360 | 28.3418 | -2.3679e-06 | -2.0022e-05 | 0.00029142 | 0.00051006 | 0.08 | 450 | 17.1762 | 100 | 450 | AE Solar Energy: AE6.0 [208V] 208V [CEC 2018]
704 | AE Solar Energy: AE6.0 [277V] 277V [CEC 2018] | 97.42% | 277 | 6000 | 6158.75 | 360 | 36.1976 | -1.9878e-06 | -2.5952e-05 | -0.0012534 | 0.00021028 | 0.07 | 450 | 17.1076 | 100 | 450 | AE Solar Energy: AE6.0 [240V] 240V [CEC 2018]
705 | AE Solar Energy: AE7.0 (208V) 208V [CEC 2012] | 96.48% | 208 | 6950 | 7203.4183 | 362.8224 | 22.9062 | -2.89e-06 | 9.62e-06 | 0.0052 | -0.000355 | 0.09 | 600 | 37 | 200 | 500 | AE Solar Energy: AE6.0 [277V] 277V [CEC 2018]
706 | AE Solar Energy: AE7.0 (240V) 240V [CEC 2012] | 96.98% | 240 | 6920 | 7135.4351 | 362.8069 | 30.8976 | -2e-06 | -3.99e-05 | 0.000883 | -0.00141 | 0.17 | 600 | 37 | 200 | 500 | AE Solar Energy: AE7.0 (208V) 208V [CEC 2012]
707 | AE Solar Energy: AE7.0 (277V) 277V [CEC 2012] | 96.97% | 277 | 7010 | 7228.7467 | 362.1022 | 31.7288 | -2.05e-06 | -5.2e-05 | -0.00077 | -0.001 | 0.02 | 600 | 37 | 200 | 500 | AE Solar Energy: AE7.0 (240V) 240V [CEC 2012]
708 | AE Solar Energy: AE7.0 [208V] 208V [CEC 2018] | 97.09% | 208 | 6920 | 7127.77 | 360 | 30.6591 | -1.9451e-06 | -2.5124e-05 | 0.00032071 | -0.000736 | 0.17 | 450 | 19.7994 | 100 | 450 | AE Solar Energy: AE7.0 (277V) 277V [CEC 2012]
709 | AE Solar Energy: AE7.0 [240V] 240V [CEC 2018] | 96.45% | 240 | 6950 | 7205.96 | 360 | 26.9181 | -2.803e-06 | 2.2062e-06 | 0.0015238 | -0.00035747 | 0.09 | 470 | 20.0166 | 100 | 470 | AE Solar Energy: AE7.0 [208V] 208V [CEC 2018]
710 | AE Solar Energy: AE7.0 [277V] 277V [CEC 2018] | 97.11% | 277 | 7010 | 7218.98 | 360 | 30.5017 | -1.9823e-06 | -2.9125e-05 | -0.00070755 | -0.00074347 | 0.02 | 450 | 20.0527 | 100 | 450 | AE Solar Energy: AE7.0 [240V] 240V [CEC 2018]
711 | AE conversion GMbH: INV250-45US xxxxx [208V] 208V [CEC 2018] | 91.68% | 208 | 240 | 261.767 | 30 | 3.9508 | -0.0001732 | 0.00028682 | 0.0035838 | -0.0017551 | 0.02 | 40 | 8.7256 | 20 | 40 | AE Solar Energy: AE7.0 [277V] 277V [CEC 2018]
712 | AE conversion GMbH: INV250-45US xxxxx [240V] 240V [CEC 2018] | 92.7% | 240 | 240 | 258.888 | 30 | 4.2892 | -0.00012141 | 0.00025289 | 0.00495 | -0.010823 | 0.03 | 40 | 8.6296 | 20 | 40 | AE conversion GMbH: INV250-45US xxxxx [208V] 208V [CEC 2018]
713 | AE conversion GMbH: INV350-60US xxxxx [208V] 208V [CEC 2018] | 90.08% | 208 | 300 | 333.054 | 35 | 4.8788 | -0.00023547 | 0.00040058 | 0.0071062 | 0.0035351 | 0.02 | 50 | 9.5158 | 20 | 50 | AE conversion GMbH: INV250-45US xxxxx [240V] 240V [CEC 2018]
714 | AE conversion GMbH: INV350-60US xxxxx [240V] 240V [CEC 2018] | 92.04% | 240 | 300 | 325.948 | 35 | 5.1486 | -0.00017103 | 0.00018931 | 0.0040767 | -0.0040641 | 0.03 | 50 | 9.3128 | 20 | 50 | AE conversion GMbH: INV350-60US xxxxx [208V] 208V [CEC 2018]
715 | AE conversion GMbH: INV500-90US-xxxxx [208V] 208V [CEC 2018] | 93.22% | 208 | 480 | 514.921 | 60 | 5.4049 | -8.8082e-05 | 0.00015942 | 0.0057875 | 0.0011377 | 0.028 | 80 | 8.582 | 40 | 80 | AE conversion GMbH: INV350-60US xxxxx [240V] 240V [CEC 2018]
716 | AE conversion GMbH: INV500-90US-xxxxx [240V] 240V [CEC 2018] | 94.37% | 240 | 480 | 508.612 | 60 | 5.768 | -6.7468e-05 | 0.00015956 | 0.0057696 | 0.0024309 | 0.035 | 80 | 8.4769 | 40 | 80 | AE conversion GMbH: INV500-90US-xxxxx [208V] 208V [CEC 2018]
717 | AEG Power Solutions: Protect MPV.015.01 405V [CEC 2016] | 96.44% | 405 | 15000 | 15553.8 | 405 | 84.7618 | -8.7e-07 | -2.89e-05 | -0.00015835 | -0.0015512 | 19 | 595 | 0.02521 | 305 | 595 | AE conversion GMbH: INV500-90US-xxxxx [240V] 240V [CEC 2018]
718 | AEG Power Solutions: Protect MPV.015.01 [480V] 480V [CEC 2018] | 96.44% | 480 | 15000 | 15553.8 | 405 | 84.7618 | -8.7001e-07 | -2.8885e-05 | -0.00015835 | -0.0015512 | 19 | 595 | 38.4044 | 305 | 595 | AEG Power Solutions: Protect MPV.015.01 405V [CEC 2016]
719 | AEG Power Solutions: Protect MPV.030.01 405V [CEC 2016] | 96.44% | 405 | 30000 | 31107.6 | 405 | 169.524 | -4.35e-07 | -2.89e-05 | -0.00015835 | -0.0015512 | 38 | 595 | 0.05042 | 305 | 595 | AEG Power Solutions: Protect MPV.015.01 [480V] 480V [CEC 2018]
720 | AEG Power Solutions: Protect MPV.030.01 [480V] 480V [CEC 2018] | 96.44% | 480 | 30000 | 31107.6 | 405 | 169.524 | -4.35e-07 | -2.8885e-05 | -0.00015835 | -0.0015512 | 38 | 595 | 76.8088 | 305 | 595 | AEG Power Solutions: Protect MPV.030.01 405V [CEC 2016]
721 | AEG Power Solutions: Protect MPV.045.01 405V [CEC 2016] | 96.44% | 405 | 44410 | 46049.6 | 405 | 250.825 | -2.94e-07 | -2.89e-05 | -0.00015808 | -0.0015518 | 54.94 | 595 | 0.074639 | 305 | 595 | AEG Power Solutions: Protect MPV.030.01 [480V] 480V [CEC 2018]
722 | AEG Power Solutions: Protect MPV.045.01 [480V] 480V [CEC 2018] | 96.44% | 480 | 44410 | 46049.6 | 405 | 250.825 | -2.9375e-07 | -2.8884e-05 | -0.00015808 | -0.0015518 | 54.94 | 595 | 113.703 | 305 | 595 | AEG Power Solutions: Protect MPV.045.01 405V [CEC 2016]
723 | AEG Power Solutions: Protect MPV.060.01 405V [CEC 2016] | 96.44% | 405 | 60000 | 62215.2 | 405 | 339.047 | -2.18e-07 | -2.89e-05 | -0.00015835 | -0.0015512 | 73.3 | 595 | 0.10084 | 305 | 595 | AEG Power Solutions: Protect MPV.045.01 [480V] 480V [CEC 2018]
724 | AEG Power Solutions: Protect MPV.060.01 [480V] 480V [CEC 2018] | 96.44% | 480 | 60000 | 62215.2 | 405 | 339.047 | -2.175e-07 | -2.8885e-05 | -0.00015835 | -0.0015512 | 73.3 | 595 | 153.618 | 305 | 595 | AEG Power Solutions: Protect MPV.060.01 405V [CEC 2016]
725 | AEG Power Solutions: Protect MPV.075.01 405V [CEC 2016] | 96.44% | 405 | 75000 | 77769 | 405 | 423.809 | -1.74e-07 | -2.89e-05 | -0.00015838 | -0.0015511 | 90 | 595 | 0.12605 | 305 | 595 | AEG Power Solutions: Protect MPV.060.01 [480V] 480V [CEC 2018]
726 | AEG Power Solutions: Protect MPV.075.01 [480V] 480V [CEC 2018] | 96.44% | 480 | 75000 | 77769 | 405 | 423.809 | -1.74e-07 | -2.8885e-05 | -0.00015838 | -0.0015511 | 90 | 595 | 192.022 | 305 | 595 | AEG Power Solutions: Protect MPV.075.01 405V [CEC 2016]
727 | AEG Power Solutions: Protect MPV.090.01 405V [CEC 2016] | 96.44% | 405 | 90000 | 93322.8 | 405 | 508.568 | -1.45e-07 | -2.89e-05 | -0.00015839 | -0.0015511 | 108 | 595 | 0.15126 | 305 | 595 | AEG Power Solutions: Protect MPV.075.01 [480V] 480V [CEC 2018]
728 | AEG Power Solutions: Protect MPV.090.01 [480V] 480V [CEC 2018] | 96.44% | 480 | 90000 | 93322.8 | 405 | 508.568 | -1.45e-07 | -2.8885e-05 | -0.00015839 | -0.0015511 | 108 | 595 | 230.427 | 305 | 595 | AEG Power Solutions: Protect MPV.090.01 405V [CEC 2016]
729 | AEG Power Solutions: Protect MPV.105.01 405V [CEC 2016] | 96.44% | 405 | 105000 | 108877 | 405 | 593.331 | -1.24e-07 | -2.89e-05 | -0.00015835 | -0.0015512 | 126 | 595 | 0.17647 | 305 | 595 | AEG Power Solutions: Protect MPV.090.01 [480V] 480V [CEC 2018]
730 | AEG Power Solutions: Protect MPV.105.01 [480V] 480V [CEC 2018] | 96.44% | 480 | 105000 | 108877 | 405 | 593.331 | -1.2429e-07 | -2.8884e-05 | -0.00015835 | -0.0015512 | 126 | 595 | 268.831 | 305 | 595 | AEG Power Solutions: Protect MPV.105.01 405V [CEC 2016]
731 | AEG Power Solutions: Protect MPV.120.01 405V [CEC 2016] | 96.44% | 405 | 120000 | 124430 | 405 | 678.095 | -1.09e-07 | -2.89e-05 | -0.00015835 | -0.0015512 | 144 | 595 | 0.20168 | 305 | 595 | AEG Power Solutions: Protect MPV.105.01 [480V] 480V [CEC 2018]
732 | AEG Power Solutions: Protect MPV.120.01 [480V] 480V [CEC 2018] | 96.44% | 480 | 120000 | 124430 | 405 | 678.095 | -1.0875e-07 | -2.8885e-05 | -0.00015835 | -0.0015512 | 144 | 595 | 307.235 | 305 | 595 | AEG Power Solutions: Protect MPV.120.01 405V [CEC 2016]
733 | AEG Power Solutions: Protect MPV.135.01 405V [CEC 2016] | 96.44% | 405 | 135000 | 139984 | 405 | 762.938 | -9.67e-08 | -2.89e-05 | -0.00015933 | -0.0015512 | 162 | 595 | 0.22689 | 305 | 595 | AEG Power Solutions: Protect MPV.120.01 [480V] 480V [CEC 2018]
734 | AEG Power Solutions: Protect MPV.135.01 [480V] 480V [CEC 2018] | 96.44% | 480 | 135000 | 139984 | 405 | 762.938 | -9.6663e-08 | -2.8882e-05 | -0.00015933 | -0.0015512 | 162 | 595 | 345.64 | 305 | 595 | AEG Power Solutions: Protect MPV.135.01 405V [CEC 2016]
735 | AEG Power Solutions: Protect MPV.150.01 480V [CEC 2013] | 96.55% | 480 | 44410 | 45995.3544 | 451.8663 | 215.7326 | -2.4e-07 | -3.36e-05 | 0.000392 | -0.00214 | 54.94 | 600 | 530 | 250 | 600 | AEG Power Solutions: Protect MPV.135.01 [480V] 480V [CEC 2018]
736 | AEG Power Solutions: Protect MPV.150.01 [480V] 480V [CEC 2018] | 96.44% | 480 | 150000 | 155538 | 405 | 847.617 | -8.7001e-08 | -2.8885e-05 | -0.00015838 | -0.0015511 | 180 | 595 | 384.044 | 305 | 595 | AEG Power Solutions: Protect MPV.150.01 480V [CEC 2013]
737 | AEG Power Solutions: Protect PV.500-UL 480V [CEC 2013] | 97.41% | 480 | 510000 | 523540.6093 | 660.8441 | 2812.4099 | -2.78e-08 | 2.66e-05 | 0.00253 | -0.000224 | 123 | 1000 | 1060 | 500 | 820 | AEG Power Solutions: Protect MPV.150.01 [480V] 480V [CEC 2018]
738 | AEG Power Solutions: Protect PV.630-UL 480V [CEC 2013] | 98.16% | 480 | 630000 | 641790.4965 | 675 | 2872.0342 | -1.61e-08 | 2.42e-05 | 0.00334 | -0.000289 | 123 | 1000 | 1000 | 550 | 820 | AEG Power Solutions: Protect PV.500-UL 480V [CEC 2013]
739 | AEconversion GmbH: INV250-45US xxxxx (208V) 208V [CEC 2016] | 91.68% | 208 | 240 | 261.767 | 30 | 3.9508 | -0.0001732 | 0.00028682 | 0.0035838 | -0.0017551 | 0.02 | 40 | 0.006 | 20 | 40 | AEG Power Solutions: Protect PV.630-UL 480V [CEC 2013]
740 | AEconversion GmbH: INV250-45US xxxxx (240V) 240V [CEC 2016] | 92.7% | 240 | 240 | 258.888 | 30 | 4.2892 | -0.00012141 | 0.00025289 | 0.00495 | -0.010823 | 0.03 | 40 | 0.006 | 20 | 40 | AEconversion GmbH: INV250-45US xxxxx (208V) 208V [CEC 2016]
741 | AEconversion GmbH: INV350-60US xxxxx (208V) 208V [CEC 2016] | 90.08% | 208 | 300 | 333.054 | 35 | 4.8788 | -0.00023547 | 0.00040058 | 0.0071062 | 0.0035351 | 0.02 | 50 | 0.006 | 20 | 50 | AEconversion GmbH: INV250-45US xxxxx (240V) 240V [CEC 2016]
742 | AEconversion GmbH: INV350-60US xxxxx (240V) 240V [CEC 2016] | 92.04% | 240 | 300 | 325.948 | 35 | 5.1486 | -0.00017103 | 0.00018931 | 0.0040767 | -0.0040641 | 0.03 | 50 | 0.006 | 20 | 50 | AEconversion GmbH: INV350-60US xxxxx (208V) 208V [CEC 2016]
743 | AEconversion Gmbh: INV250-45US-xxxxx (208V) 208V [CEC 2013] | 91.67% | 208 | 240 | 261.7979 | 30 | 4.6013 | -0.000203 | 0.000268 | 0.00431 | 0.00103 | 0.02 | 45 | 11 | 20 | 40 | AEconversion GmbH: INV350-60US xxxxx (240V) 240V [CEC 2016]
744 | AEconversion Gmbh: INV250-45US-xxxxx (240V) 240V [CEC 2013] | 92.69% | 240 | 240 | 258.935 | 30 | 4.945 | -0.000146 | 0.000278 | 0.00412 | -0.00593 | 0.03 | 45 | 11 | 20 | 40 | AEconversion Gmbh: INV250-45US-xxxxx (208V) 208V [CEC 2013]
745 | AEconversion Gmbh: INV350-60US-xxxxx (208V) 208V [CEC 2013] | 90.44% | 208 | 300 | 331.7187 | 34 | 5.0061 | -0.000217 | 0.000347 | 0.00659 | 0.00219 | 0.02 | 60 | 11 | 20 | 50 | AEconversion Gmbh: INV250-45US-xxxxx (240V) 240V [CEC 2013]
746 | AEconversion Gmbh: INV350-60US-xxxxx (240V) 240V [CEC 2013] | 92.26% | 240 | 300 | 325.178 | 34 | 5.4553 | -0.000163 | 0.000209 | 0.00505 | -0.00329 | 0.03 | 60 | 11 | 20 | 50 | AEconversion Gmbh: INV350-60US-xxxxx (208V) 208V [CEC 2013]
747 | AEconversion Gmbh: INV500-90US-xxxxx (208V) 208V [CEC 2014] | 93.07% | 208 | 480 | 515.738 | 60 | 5.2219 | -8.99e-05 | 0.000157 | 0.00522 | 0.000372 | 0.028 | 90 | 11 | 40 | 80 | AEconversion Gmbh: INV350-60US-xxxxx (240V) 240V [CEC 2013]
748 | AEconversion Gmbh: INV500-90US-xxxxx (240V) 240V [CEC 2014] | 94.27% | 240 | 480.5 | 509.7203 | 60 | 5.5614 | -6.71e-05 | 0.000148 | 0.0046 | 0.000259 | 0.035 | 90 | 11 | 40 | 80 | AEconversion Gmbh: INV500-90US-xxxxx (208V) 208V [CEC 2014]
749 | AMETEK Solidstate Control: RECon 30H-150-US 300V [CEC 2014] | 97.73% | 300 | 150000 | 153484.1859 | 616.156 | 683.7482 | -6.91e-08 | 2.31e-06 | 0.000903 | 0.00482 | 62.53 | 900 | 325 | 480 | 850 | AEconversion Gmbh: INV500-90US-xxxxx (240V) 240V [CEC 2014]
750 | AMETEK Solidstate Control: RECon 30H-150-US [300V] 300V [CEC 2018] | 97.73% | 300 | 150000 | 153491 | 615 | 691.428 | -7.3404e-08 | 2.3281e-06 | 0.0010129 | 0.0048568 | 62.53 | 750 | 249.579 | 480 | 750 | AMETEK Solidstate Control: RECon 30H-150-US 300V [CEC 2014]
751 | AMETEK Solidstate Control: RECon 30L-100-US 200V [CEC 2014] | 97.47% | 200 | 100000 | 102597.6421 | 487.4377 | 389.5165 | -2.41e-07 | -2.65e-05 | 0.00211 | 0.00073 | 59.63 | 700 | 325 | 325 | 680 | AMETEK Solidstate Control: RECon 30H-150-US [300V] 300V [CEC 2018]
752 | AU Optronics: PM060MA0_240 240V [CEC 2016] | 95.28% | 240 | 225 | 236.148 | 31.5 | 3.3331 | -8.41e-05 | -0.0010861 | 0.014474 | -0.042764 | 0.02 | 35 | 0.0065714 | 21 | 35 | AMETEK Solidstate Control: RECon 30L-100-US 200V [CEC 2014]
753 | AU Optronics: PM060MA0_240 [240V] 240V [CEC 2018] | 95.28% | 240 | 225 | 236.148 | 31.5 | 3.3331 | -8.4077e-05 | -0.0010861 | 0.014474 | -0.042764 | 0.02 | 35 | 7.4968 | 21 | 35 | AU Optronics: PM060MA0_240 240V [CEC 2016]
754 | AU Optronics: PM060MA0_245 31.5V [CEC 2016] | 95.28% | 31.5 | 225 | 236.148 | 31.5 | 3.3331 | -8.41e-05 | -0.0010861 | 0.014474 | -0.042764 | 0.02 | 35 | 0.0065714 | 21 | 35 | AU Optronics: PM060MA0_240 [240V] 240V [CEC 2018]
755 | AU Optronics: PM060MA0_245 [240V] 240V [CEC 2018] | 95.28% | 240 | 225 | 236.148 | 31.5 | 3.3331 | -8.4077e-05 | -0.0010861 | 0.014474 | -0.042764 | 0.02 | 35 | 7.4968 | 21 | 35 | AU Optronics: PM060MA0_245 31.5V [CEC 2016]
756 | AU Optronics: PM060MA0_250 31.5V [CEC 2016] | 95.28% | 31.5 | 225 | 236.148 | 31.5 | 3.3331 | -8.41e-05 | -0.0010861 | 0.014474 | -0.042764 | 0.02 | 35 | 0.0065714 | 21 | 35 | AU Optronics: PM060MA0_245 [240V] 240V [CEC 2018]
757 | AU Optronics: PM060MA0_250 [240V] 240V [CEC 2018] | 95.28% | 240 | 225 | 236.148 | 31.5 | 3.3331 | -8.4077e-05 | -0.0010861 | 0.014474 | -0.042764 | 0.02 | 35 | 7.4968 | 21 | 35 | AU Optronics: PM060MA0_250 31.5V [CEC 2016]
758 | AU Optronics: PM060MA0_255 31.5V [CEC 2016] | 95.28% | 31.5 | 225 | 236.148 | 31.5 | 3.3331 | -8.41e-05 | -0.0010861 | 0.014474 | -0.042764 | 0.02 | 35 | 0.0065714 | 21 | 35 | AU Optronics: PM060MA0_250 [240V] 240V [CEC 2018]
759 | AU Optronics: PM060MA0_255 [240V] 240V [CEC 2018] | 95.28% | 240 | 225 | 236.148 | 31.5 | 3.3331 | -8.4077e-05 | -0.0010861 | 0.014474 | -0.042764 | 0.02 | 35 | 7.4968 | 21 | 35 | AU Optronics: PM060MA0_255 31.5V [CEC 2016]
760 | AU Optronics: PM060MA0_260 31.5V [CEC 2016] | 95.28% | 31.5 | 225 | 236.148 | 31.5 | 3.3331 | -8.41e-05 | -0.0010861 | 0.014474 | -0.042764 | 0.02 | 35 | 0.0065714 | 21 | 35 | AU Optronics: PM060MA0_255 [240V] 240V [CEC 2018]
761 | AU Optronics: PM060MA0_260 [240V] 240V [CEC 2018] | 95.28% | 240 | 225 | 236.148 | 31.5 | 3.3331 | -8.4077e-05 | -0.0010861 | 0.014474 | -0.042764 | 0.02 | 35 | 7.4968 | 21 | 35 | AU Optronics: PM060MA0_260 31.5V [CEC 2016]
762 | AU Optronics: PM060MA0_265 31.5V [CEC 2016] | 95.28% | 31.5 | 225 | 236.148 | 31.5 | 3.3331 | -8.41e-05 | -0.0010861 | 0.014474 | -0.042764 | 0.02 | 35 | 0.0065714 | 21 | 35 | AU Optronics: PM060MA0_260 [240V] 240V [CEC 2018]
763 | AU Optronics: PM060MA0_265 [240V] 240V [CEC 2018] | 95.28% | 240 | 225 | 236.148 | 31.5 | 3.3331 | -8.4077e-05 | -0.0010861 | 0.014474 | -0.042764 | 0.02 | 35 | 7.4968 | 21 | 35 | AU Optronics: PM060MA0_265 31.5V [CEC 2016]
764 | AU Optronics: PM060MA0_270 31.5V [CEC 2016] | 95.28% | 31.5 | 225 | 236.148 | 31.5 | 3.3331 | -8.41e-05 | -0.0010861 | 0.014474 | -0.042764 | 0.02 | 35 | 0.0065714 | 21 | 35 | AU Optronics: PM060MA0_265 [240V] 240V [CEC 2018]
765 | AU Optronics: PM060MA0_270 [240V] 240V [CEC 2018] | 95.28% | 240 | 225 | 236.148 | 31.5 | 3.3331 | -8.4077e-05 | -0.0010861 | 0.014474 | -0.042764 | 0.02 | 35 | 7.4968 | 21 | 35 | AU Optronics: PM060MA0_270 31.5V [CEC 2016]
766 | AU Optronics: PM060MA0_275 31.5V [CEC 2016] | 95.28% | 31.5 | 225 | 236.148 | 31.5 | 3.3331 | -8.41e-05 | -0.0010861 | 0.014474 | -0.042764 | 0.02 | 35 | 0.0065714 | 21 | 35 | AU Optronics: PM060MA0_270 [240V] 240V [CEC 2018]
767 | AU Optronics: PM060MA0_275 [240V] 240V [CEC 2018] | 95.24% | 240 | 225 | 236.247 | 31.5 | 3.6366 | -0.00010726 | -0.0011069 | 0.013845 | -0.032888 | 0.02 | 35 | 7.4999 | 21 | 35 | AU Optronics: PM060MA0_275 31.5V [CEC 2016]
768 | AU Optronics: PM060MA1_240 240V [CEC 2016] | 95.05% | 240 | 240 | 252.486 | 32 | 1.6732 | -5.77e-05 | -0.00069095 | 0.040655 | -0.088524 | 0.15 | 37 | 0.0064865 | 25 | 37 | AU Optronics: PM060MA0_275 [240V] 240V [CEC 2018]
769 | AU Optronics: PM060MA1_240 [208V] 208V [CEC 2018] | 95.05% | 208 | 240 | 252.486 | 32 | 1.6732 | -5.7707e-05 | -0.00069095 | 0.040655 | -0.088524 | 0.15 | 37 | 7.8902 | 25 | 37 | AU Optronics: PM060MA1_240 240V [CEC 2016]
770 | AU Optronics: PM060MA1_240 [240V] 240V [CEC 2018] | 95.05% | 240 | 240 | 252.486 | 32 | 1.6732 | -5.7707e-05 | -0.00069095 | 0.040655 | -0.088524 | 0.15 | 37 | 7.8902 | 25 | 37 | AU Optronics: PM060MA1_240 [208V] 208V [CEC 2018]
771 | AU Optronics: PM060MA1_245 32V [CEC 2016] | 95.05% | 32 | 240 | 252.486 | 32 | 1.6732 | -5.77e-05 | -0.00069095 | 0.040655 | -0.088524 | 0.15 | 37 | 0.0064865 | 25 | 37 | AU Optronics: PM060MA1_240 [240V] 240V [CEC 2018]
772 | AU Optronics: PM060MA1_245 [208V] 208V [CEC 2018] | 95.05% | 208 | 240 | 252.486 | 32 | 1.6732 | -5.7707e-05 | -0.00069095 | 0.040655 | -0.088524 | 0.15 | 37 | 7.8902 | 25 | 37 | AU Optronics: PM060MA1_245 32V [CEC 2016]
773 | AU Optronics: PM060MA1_245 [240V] 240V [CEC 2018] | 95.05% | 240 | 240 | 252.486 | 32 | 1.6732 | -5.7707e-05 | -0.00069095 | 0.040655 | -0.088524 | 0.15 | 37 | 7.8902 | 25 | 37 | AU Optronics: PM060MA1_245 [208V] 208V [CEC 2018]
774 | AU Optronics: PM060MA1_250 32V [CEC 2016] | 95.05% | 32 | 240 | 252.486 | 32 | 1.6732 | -5.77e-05 | -0.00069095 | 0.040655 | -0.088524 | 0.15 | 37 | 0.0064865 | 25 | 37 | AU Optronics: PM060MA1_245 [240V] 240V [CEC 2018]
775 | AU Optronics: PM060MA1_250 [208V] 208V [CEC 2018] | 95.05% | 208 | 240 | 252.486 | 32 | 1.6732 | -5.7707e-05 | -0.00069095 | 0.040655 | -0.088524 | 0.15 | 37 | 7.8902 | 25 | 37 | AU Optronics: PM060MA1_250 32V [CEC 2016]
776 | AU Optronics: PM060MA1_250 [240V] 240V [CEC 2018] | 95.05% | 240 | 240 | 252.486 | 32 | 1.6732 | -5.7707e-05 | -0.00069095 | 0.040655 | -0.088524 | 0.15 | 37 | 7.8902 | 25 | 37 | AU Optronics: PM060MA1_250 [208V] 208V [CEC 2018]
777 | AU Optronics: PM060MA1_255 32V [CEC 2016] | 95.05% | 32 | 240 | 252.486 | 32 | 1.6732 | -5.77e-05 | -0.00069095 | 0.040655 | -0.088524 | 0.15 | 37 | 0.0064865 | 25 | 37 | AU Optronics: PM060MA1_250 [240V] 240V [CEC 2018]
778 | AU Optronics: PM060MA1_255 [208V] 208V [CEC 2018] | 95.05% | 208 | 240 | 252.486 | 32 | 1.6732 | -5.7707e-05 | -0.00069095 | 0.040655 | -0.088524 | 0.15 | 37 | 7.8902 | 25 | 37 | AU Optronics: PM060MA1_255 32V [CEC 2016]
779 | AU Optronics: PM060MA1_255 [240V] 240V [CEC 2018] | 95.05% | 240 | 240 | 252.486 | 32 | 1.6732 | -5.7707e-05 | -0.00069095 | 0.040655 | -0.088524 | 0.15 | 37 | 7.8902 | 25 | 37 | AU Optronics: PM060MA1_255 [208V] 208V [CEC 2018]
780 | AU Optronics: PM060MA1_260 32V [CEC 2016] | 95.05% | 32 | 240 | 252.486 | 32 | 1.6732 | -5.77e-05 | -0.00069095 | 0.040655 | -0.088524 | 0.15 | 37 | 0.0064865 | 25 | 37 | AU Optronics: PM060MA1_255 [240V] 240V [CEC 2018]
781 | AU Optronics: PM060MA1_260 [208V] 208V [CEC 2018] | 95.05% | 208 | 240 | 252.486 | 32 | 1.6732 | -5.7707e-05 | -0.00069095 | 0.040655 | -0.088524 | 0.15 | 37 | 7.8902 | 25 | 37 | AU Optronics: PM060MA1_260 32V [CEC 2016]
782 | AU Optronics: PM060MA1_260 [240V] 240V [CEC 2018] | 95.05% | 240 | 240 | 252.486 | 32 | 1.6732 | -5.7707e-05 | -0.00069095 | 0.040655 | -0.088524 | 0.15 | 37 | 7.8902 | 25 | 37 | AU Optronics: PM060MA1_260 [208V] 208V [CEC 2018]
783 | AU Optronics: PM060MA1_265 32V [CEC 2016] | 95.05% | 32 | 240 | 252.486 | 32 | 1.6732 | -5.77e-05 | -0.00069095 | 0.040655 | -0.088524 | 0.15 | 37 | 0.0064865 | 25 | 37 | AU Optronics: PM060MA1_260 [240V] 240V [CEC 2018]
784 | AU Optronics: PM060MA1_265 [208V] 208V [CEC 2018] | 95.05% | 208 | 240 | 252.486 | 32 | 1.6732 | -5.7707e-05 | -0.00069095 | 0.040655 | -0.088524 | 0.15 | 37 | 7.8902 | 25 | 37 | AU Optronics: PM060MA1_265 32V [CEC 2016]
785 | AU Optronics: PM060MA1_265 [240V] 240V [CEC 2018] | 95.05% | 240 | 240 | 252.486 | 32 | 1.6732 | -5.7707e-05 | -0.00069095 | 0.040655 | -0.088524 | 0.15 | 37 | 7.8902 | 25 | 37 | AU Optronics: PM060MA1_265 [208V] 208V [CEC 2018]
786 | AU Optronics: PM060MA1_270 32V [CEC 2016] | 95.05% | 32 | 240 | 252.486 | 32 | 1.6732 | -5.77e-05 | -0.00069095 | 0.040655 | -0.088524 | 0.15 | 37 | 0.0064865 | 25 | 37 | AU Optronics: PM060MA1_265 [240V] 240V [CEC 2018]
787 | AU Optronics: PM060MA1_270 [208V] 208V [CEC 2018] | 95.05% | 208 | 240 | 252.486 | 32 | 1.6732 | -5.7707e-05 | -0.00069095 | 0.040655 | -0.088524 | 0.15 | 37 | 7.8902 | 25 | 37 | AU Optronics: PM060MA1_270 32V [CEC 2016]
788 | AU Optronics: PM060MA1_270 [240V] 240V [CEC 2018] | 95.05% | 240 | 240 | 252.486 | 32 | 1.6732 | -5.7707e-05 | -0.00069095 | 0.040655 | -0.088524 | 0.15 | 37 | 7.8902 | 25 | 37 | AU Optronics: PM060MA1_270 [208V] 208V [CEC 2018]
789 | AU Optronics: PM060MA1_275 31.5V [CEC 2016] | 95.28% | 31.5 | 225 | 236.148 | 31.5 | 3.3331 | -8.41e-05 | -0.0010861 | 0.014474 | -0.042764 | 0.02 | 35 | 0.0065714 | 21 | 35 | AU Optronics: PM060MA1_270 [240V] 240V [CEC 2018]
790 | AU Optronics: PM060MA1_275 [240V] 240V [CEC 2018] | 95.24% | 240 | 225 | 236.247 | 31.5 | 3.6366 | -0.00010726 | -0.0011069 | 0.013845 | -0.032888 | 0.02 | 35 | 7.4999 | 21 | 35 | AU Optronics: PM060MA1_275 31.5V [CEC 2016]
791 | AU Optronics: PM060MA2_240 240V [CEC 2016] | 95.05% | 240 | 240 | 252.486 | 32 | 1.6732 | -5.77e-05 | -0.00069095 | 0.040655 | -0.088524 | 0.15 | 37 | 0.0064865 | 25 | 37 | AU Optronics: PM060MA1_275 [240V] 240V [CEC 2018]
792 | AU Optronics: PM060MA2_240 [208V] 208V [CEC 2018] | 95.05% | 208 | 240 | 252.486 | 32 | 1.6732 | -5.7707e-05 | -0.00069095 | 0.040655 | -0.088524 | 0.15 | 37 | 7.8902 | 25 | 37 | AU Optronics: PM060MA2_240 240V [CEC 2016]
793 | AU Optronics: PM060MA2_240 [240V] 240V [CEC 2018] | 95.05% | 240 | 240 | 252.486 | 32 | 1.6732 | -5.7707e-05 | -0.00069095 | 0.040655 | -0.088524 | 0.15 | 37 | 7.8902 | 25 | 37 | AU Optronics: PM060MA2_240 [208V] 208V [CEC 2018]
794 | AU Optronics: PM060MA2_245 32V [CEC 2016] | 95.05% | 32 | 240 | 252.486 | 32 | 1.6732 | -5.77e-05 | -0.00069095 | 0.040655 | -0.088524 | 0.15 | 37 | 0.0064865 | 25 | 37 | AU Optronics: PM060MA2_240 [240V] 240V [CEC 2018]
795 | AU Optronics: PM060MA2_245 [208V] 208V [CEC 2018] | 95.05% | 208 | 240 | 252.486 | 32 | 1.6732 | -5.7707e-05 | -0.00069095 | 0.040655 | -0.088524 | 0.15 | 37 | 7.8902 | 25 | 37 | AU Optronics: PM060MA2_245 32V [CEC 2016]
796 | AU Optronics: PM060MA2_245 [240V] 240V [CEC 2018] | 95.05% | 240 | 240 | 252.486 | 32 | 1.6732 | -5.7707e-05 | -0.00069095 | 0.040655 | -0.088524 | 0.15 | 37 | 7.8902 | 25 | 37 | AU Optronics: PM060MA2_245 [208V] 208V [CEC 2018]
797 | AU Optronics: PM060MA2_250 32V [CEC 2016] | 95.05% | 32 | 240 | 252.486 | 32 | 1.6732 | -5.77e-05 | -0.00069095 | 0.040655 | -0.088524 | 0.15 | 37 | 0.0064865 | 25 | 37 | AU Optronics: PM060MA2_245 [240V] 240V [CEC 2018]
798 | AU Optronics: PM060MA2_250 [208V] 208V [CEC 2018] | 95.05% | 208 | 240 | 252.486 | 32 | 1.6732 | -5.7707e-05 | -0.00069095 | 0.040655 | -0.088524 | 0.15 | 37 | 7.8902 | 25 | 37 | AU Optronics: PM060MA2_250 32V [CEC 2016]
799 | AU Optronics: PM060MA2_250 [240V] 240V [CEC 2018] | 95.05% | 240 | 240 | 252.486 | 32 | 1.6732 | -5.7707e-05 | -0.00069095 | 0.040655 | -0.088524 | 0.15 | 37 | 7.8902 | 25 | 37 | AU Optronics: PM060MA2_250 [208V] 208V [CEC 2018]
800 | AU Optronics: PM060MA2_255 32V [CEC 2016] | 95.05% | 32 | 240 | 252.486 | 32 | 1.6732 | -5.77e-05 | -0.00069095 | 0.040655 | -0.088524 | 0.15 | 37 | 0.0064865 | 25 | 37 | AU Optronics: PM060MA2_250 [240V] 240V [CEC 2018]
801 | AU Optronics: PM060MA2_255 [208V] 208V [CEC 2018] | 95.05% | 208 | 240 | 252.486 | 32 | 1.6732 | -5.7707e-05 | -0.00069095 | 0.040655 | -0.088524 | 0.15 | 37 | 7.8902 | 25 | 37 | AU Optronics: PM060MA2_255 32V [CEC 2016]
802 | AU Optronics: PM060MA2_255 [240V] 240V [CEC 2018] | 95.05% | 240 | 240 | 252.486 | 32 | 1.6732 | -5.7707e-05 | -0.00069095 | 0.040655 | -0.088524 | 0.15 | 37 | 7.8902 | 25 | 37 | AU Optronics: PM060MA2_255 [208V] 208V [CEC 2018]
803 | AU Optronics: PM060MA2_260 32V [CEC 2016] | 95.05% | 32 | 240 | 252.486 | 32 | 1.6732 | -5.77e-05 | -0.00069095 | 0.040655 | -0.088524 | 0.15 | 37 | 0.0064865 | 25 | 37 | AU Optronics: PM060MA2_255 [240V] 240V [CEC 2018]
804 | AU Optronics: PM060MA2_260 [208V] 208V [CEC 2018] | 95.05% | 208 | 240 | 252.486 | 32 | 1.6732 | -5.7707e-05 | -0.00069095 | 0.040655 | -0.088524 | 0.15 | 37 | 7.8902 | 25 | 37 | AU Optronics: PM060MA2_260 32V [CEC 2016]
805 | AU Optronics: PM060MA2_260 [240V] 240V [CEC 2018] | 95.05% | 240 | 240 | 252.486 | 32 | 1.6732 | -5.7707e-05 | -0.00069095 | 0.040655 | -0.088524 | 0.15 | 37 | 7.8902 | 25 | 37 | AU Optronics: PM060MA2_260 [208V] 208V [CEC 2018]
806 | AU Optronics: PM060MA2_265 32V [CEC 2016] | 95.05% | 32 | 240 | 252.486 | 32 | 1.6732 | -5.77e-05 | -0.00069095 | 0.040655 | -0.088524 | 0.15 | 37 | 0.0064865 | 25 | 37 | AU Optronics: PM060MA2_260 [240V] 240V [CEC 2018]
807 | AU Optronics: PM060MA2_265 [208V] 208V [CEC 2018] | 95.05% | 208 | 240 | 252.486 | 32 | 1.6732 | -5.7707e-05 | -0.00069095 | 0.040655 | -0.088524 | 0.15 | 37 | 7.8902 | 25 | 37 | AU Optronics: PM060MA2_265 32V [CEC 2016]
808 | AU Optronics: PM060MA2_265 [240V] 240V [CEC 2018] | 95.05% | 240 | 240 | 252.486 | 32 | 1.6732 | -5.7707e-05 | -0.00069095 | 0.040655 | -0.088524 | 0.15 | 37 | 7.8902 | 25 | 37 | AU Optronics: PM060MA2_265 [208V] 208V [CEC 2018]
809 | AU Optronics: PM060MA2_270 32V [CEC 2016] | 95.05% | 32 | 240 | 252.486 | 32 | 1.6732 | -5.77e-05 | -0.00069095 | 0.040655 | -0.088524 | 0.15 | 37 | 0.0064865 | 25 | 37 | AU Optronics: PM060MA2_265 [240V] 240V [CEC 2018]
810 | AU Optronics: PM060MA2_270 [208V] 208V [CEC 2018] | 95.05% | 208 | 240 | 252.486 | 32 | 1.6732 | -5.7707e-05 | -0.00069095 | 0.040655 | -0.088524 | 0.15 | 37 | 7.8902 | 25 | 37 | AU Optronics: PM060MA2_270 32V [CEC 2016]
811 | AU Optronics: PM060MA2_270 [240V] 240V [CEC 2018] | 95.05% | 240 | 240 | 252.486 | 32 | 1.6732 | -5.7707e-05 | -0.00069095 | 0.040655 | -0.088524 | 0.15 | 37 | 7.8902 | 25 | 37 | AU Optronics: PM060MA2_270 [208V] 208V [CEC 2018]
812 | AU Optronics: PM060MA2_275 31.5V [CEC 2016] | 95.28% | 31.5 | 225 | 236.148 | 31.5 | 3.3331 | -8.41e-05 | -0.0010861 | 0.014474 | -0.042764 | 0.02 | 35 | 0.0065714 | 21 | 35 | AU Optronics: PM060MA2_270 [240V] 240V [CEC 2018]
813 | AU Optronics: PM060MA2_275 [240V] 240V [CEC 2018] | 95.24% | 240 | 225 | 236.247 | 31.5 | 3.6366 | -0.00010726 | -0.0011069 | 0.013845 | -0.032888 | 0.02 | 35 | 7.4999 | 21 | 35 | AU Optronics: PM060MA2_275 31.5V [CEC 2016]
814 | AU Optronics: PM060PA0_235 31.5V [CEC 2016] | 95.28% | 31.5 | 225 | 236.148 | 31.5 | 3.3331 | -8.41e-05 | -0.0010861 | 0.014474 | -0.042764 | 0.02 | 35 | 0.0065714 | 21 | 35 | AU Optronics: PM060MA2_275 [240V] 240V [CEC 2018]
815 | AU Optronics: PM060PA0_235 [240V] 240V [CEC 2018] | 95.28% | 240 | 225 | 236.148 | 31.5 | 3.3331 | -8.4077e-05 | -0.0010861 | 0.014474 | -0.042764 | 0.02 | 35 | 7.4968 | 21 | 35 | AU Optronics: PM060PA0_235 31.5V [CEC 2016]
816 | AU Optronics: PM060PA0_240 240V [CEC 2016] | 95.28% | 240 | 225 | 236.148 | 31.5 | 3.3331 | -8.41e-05 | -0.0010861 | 0.014474 | -0.042764 | 0.02 | 35 | 0.0065714 | 21 | 35 | AU Optronics: PM060PA0_235 [240V] 240V [CEC 2018]
817 | AU Optronics: PM060PA0_240 [240V] 240V [CEC 2018] | 95.28% | 240 | 225 | 236.148 | 31.5 | 3.3331 | -8.4077e-05 | -0.0010861 | 0.014474 | -0.042764 | 0.02 | 35 | 7.4968 | 21 | 35 | AU Optronics: PM060PA0_240 240V [CEC 2016]
818 | AU Optronics: PM060PA0_245 32V [CEC 2016] | 95.05% | 32 | 240 | 252.486 | 32 | 1.6732 | -5.77e-05 | -0.00069095 | 0.040655 | -0.088524 | 0.15 | 37 | 0.0064865 | 25 | 37 | AU Optronics: PM060PA0_240 [240V] 240V [CEC 2018]
819 | AU Optronics: PM060PA0_245 [240V] 240V [CEC 2018] | 95.05% | 240 | 240 | 252.486 | 32 | 1.6732 | -5.7707e-05 | -0.00069095 | 0.040655 | -0.088524 | 0.15 | 37 | 7.8902 | 25 | 37 | AU Optronics: PM060PA0_245 32V [CEC 2016]
820 | AU Optronics: PM060PA0_250 31.5V [CEC 2016] | 95.28% | 31.5 | 225 | 236.148 | 31.5 | 3.3331 | -8.41e-05 | -0.0010861 | 0.014474 | -0.042764 | 0.02 | 35 | 0.0065714 | 21 | 35 | AU Optronics: PM060PA0_245 [240V] 240V [CEC 2018]
821 | AU Optronics: PM060PA0_250 [240V] 240V [CEC 2018] | 95.28% | 240 | 225 | 236.148 | 31.5 | 3.3331 | -8.4077e-05 | -0.0010861 | 0.014474 | -0.042764 | 0.02 | 35 | 7.4968 | 21 | 35 | AU Optronics: PM060PA0_250 31.5V [CEC 2016]
822 | AU Optronics: PM060PA0_255 31.5V [CEC 2016] | 95.28% | 31.5 | 225 | 236.148 | 31.5 | 3.3331 | -8.41e-05 | -0.0010861 | 0.014474 | -0.042764 | 0.02 | 35 | 0.0065714 | 21 | 35 | AU Optronics: PM060PA0_250 [240V] 240V [CEC 2018]
823 | AU Optronics: PM060PA0_255 [240V] 240V [CEC 2018] | 95.28% | 240 | 225 | 236.148 | 31.5 | 3.3331 | -8.4077e-05 | -0.0010861 | 0.014474 | -0.042764 | 0.02 | 35 | 7.4968 | 21 | 35 | AU Optronics: PM060PA0_255 31.5V [CEC 2016]
824 | AU Optronics: PM060PA0_260 31.5V [CEC 2016] | 95.28% | 31.5 | 225 | 236.148 | 31.5 | 3.3331 | -8.41e-05 | -0.0010861 | 0.014474 | -0.042764 | 0.02 | 35 | 0.0065714 | 21 | 35 | AU Optronics: PM060PA0_255 [240V] 240V [CEC 2018]
825 | AU Optronics: PM060PA0_260 [240V] 240V [CEC 2018] | 95.28% | 240 | 225 | 236.148 | 31.5 | 3.3331 | -8.4077e-05 | -0.0010861 | 0.014474 | -0.042764 | 0.02 | 35 | 7.4968 | 21 | 35 | AU Optronics: PM060PA0_260 31.5V [CEC 2016]
826 | AU Optronics: PM060PA1_235 32V [CEC 2016] | 95.05% | 32 | 240 | 252.486 | 32 | 1.6732 | -5.77e-05 | -0.00069095 | 0.040655 | -0.088524 | 0.15 | 37 | 0.0064865 | 25 | 37 | AU Optronics: PM060PA0_260 [240V] 240V [CEC 2018]
827 | AU Optronics: PM060PA1_235 [208V] 208V [CEC 2018] | 95.05% | 208 | 240 | 252.486 | 32 | 1.6732 | -5.7707e-05 | -0.00069095 | 0.040655 | -0.088524 | 0.15 | 37 | 7.8902 | 25 | 37 | AU Optronics: PM060PA1_235 32V [CEC 2016]
828 | AU Optronics: PM060PA1_235 [240V] 240V [CEC 2018] | 95.05% | 240 | 240 | 252.486 | 32 | 1.6732 | -5.7707e-05 | -0.00069095 | 0.040655 | -0.088524 | 0.15 | 37 | 7.8902 | 25 | 37 | AU Optronics: PM060PA1_235 [208V] 208V [CEC 2018]
829 | AU Optronics: PM060PA1_240 240V [CEC 2016] | 95.05% | 240 | 240 | 252.486 | 32 | 1.6732 | -5.77e-05 | -0.00069095 | 0.040655 | -0.088524 | 0.15 | 37 | 0.0064865 | 25 | 37 | AU Optronics: PM060PA1_235 [240V] 240V [CEC 2018]
830 | AU Optronics: PM060PA1_240 [208V] 208V [CEC 2018] | 95.05% | 208 | 240 | 252.486 | 32 | 1.6732 | -5.7707e-05 | -0.00069095 | 0.040655 | -0.088524 | 0.15 | 37 | 7.8902 | 25 | 37 | AU Optronics: PM060PA1_240 240V [CEC 2016]
831 | AU Optronics: PM060PA1_240 [240V] 240V [CEC 2018] | 95.05% | 240 | 240 | 252.486 | 32 | 1.6732 | -5.7707e-05 | -0.00069095 | 0.040655 | -0.088524 | 0.15 | 37 | 7.8902 | 25 | 37 | AU Optronics: PM060PA1_240 [208V] 208V [CEC 2018]
832 | AU Optronics: PM060PA1_245 32V [CEC 2016] | 95.05% | 32 | 240 | 252.486 | 32 | 1.6732 | -5.77e-05 | -0.00069095 | 0.040655 | -0.088524 | 0.15 | 37 | 0.0064865 | 25 | 37 | AU Optronics: PM060PA1_240 [240V] 240V [CEC 2018]
833 | AU Optronics: PM060PA1_245 [208V] 208V [CEC 2018] | 95.05% | 208 | 240 | 252.486 | 32 | 1.6732 | -5.7707e-05 | -0.00069095 | 0.040655 | -0.088524 | 0.15 | 37 | 7.8902 | 25 | 37 | AU Optronics: PM060PA1_245 32V [CEC 2016]
834 | AU Optronics: PM060PA1_245 [240V] 240V [CEC 2018] | 95.05% | 240 | 240 | 252.486 | 32 | 1.6732 | -5.7707e-05 | -0.00069095 | 0.040655 | -0.088524 | 0.15 | 37 | 7.8902 | 25 | 37 | AU Optronics: PM060PA1_245 [208V] 208V [CEC 2018]
835 | AU Optronics: PM060PA1_250 32V [CEC 2016] | 95.05% | 32 | 240 | 252.486 | 32 | 1.6732 | -5.77e-05 | -0.00069095 | 0.040655 | -0.088524 | 0.15 | 37 | 0.0064865 | 25 | 37 | AU Optronics: PM060PA1_245 [240V] 240V [CEC 2018]
836 | AU Optronics: PM060PA1_250 [208V] 208V [CEC 2018] | 95.05% | 208 | 240 | 252.486 | 32 | 1.6732 | -5.7707e-05 | -0.00069095 | 0.040655 | -0.088524 | 0.15 | 37 | 7.8902 | 25 | 37 | AU Optronics: PM060PA1_250 32V [CEC 2016]
837 | AU Optronics: PM060PA1_250 [240V] 240V [CEC 2018] | 95.05% | 240 | 240 | 252.486 | 32 | 1.6732 | -5.7707e-05 | -0.00069095 | 0.040655 | -0.088524 | 0.15 | 37 | 7.8902 | 25 | 37 | AU Optronics: PM060PA1_250 [208V] 208V [CEC 2018]
838 | AU Optronics: PM060PA1_255 32V [CEC 2016] | 95.05% | 32 | 240 | 252.486 | 32 | 1.6732 | -5.77e-05 | -0.00069095 | 0.040655 | -0.088524 | 0.15 | 37 | 0.0064865 | 25 | 37 | AU Optronics: PM060PA1_250 [240V] 240V [CEC 2018]
839 | AU Optronics: PM060PA1_255 [208V] 208V [CEC 2018] | 95.05% | 208 | 240 | 252.486 | 32 | 1.6732 | -5.7707e-05 | -0.00069095 | 0.040655 | -0.088524 | 0.15 | 37 | 7.8902 | 25 | 37 | AU Optronics: PM060PA1_255 32V [CEC 2016]
840 | AU Optronics: PM060PA1_255 [240V] 240V [CEC 2018] | 95.05% | 240 | 240 | 252.486 | 32 | 1.6732 | -5.7707e-05 | -0.00069095 | 0.040655 | -0.088524 | 0.15 | 37 | 7.8902 | 25 | 37 | AU Optronics: PM060PA1_255 [208V] 208V [CEC 2018]
841 | AU Optronics: PM060PA1_260 32V [CEC 2016] | 95.05% | 32 | 240 | 252.486 | 32 | 1.6732 | -5.77e-05 | -0.00069095 | 0.040655 | -0.088524 | 0.15 | 37 | 0.0064865 | 25 | 37 | AU Optronics: PM060PA1_255 [240V] 240V [CEC 2018]
842 | AU Optronics: PM060PA1_260 [208V] 208V [CEC 2018] | 95.05% | 208 | 240 | 252.486 | 32 | 1.6732 | -5.7707e-05 | -0.00069095 | 0.040655 | -0.088524 | 0.15 | 37 | 7.8902 | 25 | 37 | AU Optronics: PM060PA1_260 32V [CEC 2016]
843 | AU Optronics: PM060PA1_260 [240V] 240V [CEC 2018] | 95.05% | 240 | 240 | 252.486 | 32 | 1.6732 | -5.7707e-05 | -0.00069095 | 0.040655 | -0.088524 | 0.15 | 37 | 7.8902 | 25 | 37 | AU Optronics: PM060PA1_260 [208V] 208V [CEC 2018]
844 | AU Optronics: PM060PA2_235 32V [CEC 2016] | 95.05% | 32 | 240 | 252.486 | 32 | 1.6732 | -5.77e-05 | -0.00069095 | 0.040655 | -0.088524 | 0.15 | 37 | 0.0064865 | 25 | 37 | AU Optronics: PM060PA1_260 [240V] 240V [CEC 2018]
845 | AU Optronics: PM060PA2_235 [208V] 208V [CEC 2018] | 95.05% | 208 | 240 | 252.486 | 32 | 1.6732 | -5.7707e-05 | -0.00069095 | 0.040655 | -0.088524 | 0.15 | 37 | 7.8902 | 25 | 37 | AU Optronics: PM060PA2_235 32V [CEC 2016]
846 | AU Optronics: PM060PA2_235 [240V] 240V [CEC 2018] | 95.05% | 240 | 240 | 252.486 | 32 | 1.6732 | -5.7707e-05 | -0.00069095 | 0.040655 | -0.088524 | 0.15 | 37 | 7.8902 | 25 | 37 | AU Optronics: PM060PA2_235 [208V] 208V [CEC 2018]
847 | AU Optronics: PM060PA2_240 240V [CEC 2016] | 95.05% | 240 | 240 | 252.486 | 32 | 1.6732 | -5.77e-05 | -0.00069095 | 0.040655 | -0.088524 | 0.15 | 37 | 0.0064865 | 25 | 37 | AU Optronics: PM060PA2_235 [240V] 240V [CEC 2018]
848 | AU Optronics: PM060PA2_240 [208V] 208V [CEC 2018] | 95.05% | 208 | 240 | 252.486 | 32 | 1.6732 | -5.7707e-05 | -0.00069095 | 0.040655 | -0.088524 | 0.15 | 37 | 7.8902 | 25 | 37 | AU Optronics: PM060PA2_240 240V [CEC 2016]
849 | AU Optronics: PM060PA2_240 [240V] 240V [CEC 2018] | 95.05% | 240 | 240 | 252.486 | 32 | 1.6732 | -5.7707e-05 | -0.00069095 | 0.040655 | -0.088524 | 0.15 | 37 | 7.8902 | 25 | 37 | AU Optronics: PM060PA2_240 [208V] 208V [CEC 2018]
850 | AU Optronics: PM060PA2_245 32V [CEC 2016] | 95.05% | 32 | 240 | 252.486 | 32 | 1.6732 | -5.77e-05 | -0.00069095 | 0.040655 | -0.088524 | 0.15 | 37 | 0.0064865 | 25 | 37 | AU Optronics: PM060PA2_240 [240V] 240V [CEC 2018]
851 | AU Optronics: PM060PA2_245 [208V] 208V [CEC 2018] | 95.05% | 208 | 240 | 252.486 | 32 | 1.6732 | -5.7707e-05 | -0.00069095 | 0.040655 | -0.088524 | 0.15 | 37 | 7.8902 | 25 | 37 | AU Optronics: PM060PA2_245 32V [CEC 2016]
852 | AU Optronics: PM060PA2_245 [240V] 240V [CEC 2018] | 95.05% | 240 | 240 | 252.486 | 32 | 1.6732 | -5.7707e-05 | -0.00069095 | 0.040655 | -0.088524 | 0.15 | 37 | 7.8902 | 25 | 37 | AU Optronics: PM060PA2_245 [208V] 208V [CEC 2018]
853 | AU Optronics: PM060PA2_250 32V [CEC 2016] | 95.05% | 32 | 240 | 252.486 | 32 | 1.6732 | -5.77e-05 | -0.00069095 | 0.040655 | -0.088524 | 0.15 | 37 | 0.0064865 | 25 | 37 | AU Optronics: PM060PA2_245 [240V] 240V [CEC 2018]
854 | AU Optronics: PM060PA2_250 [208V] 208V [CEC 2018] | 95.05% | 208 | 240 | 252.486 | 32 | 1.6732 | -5.7707e-05 | -0.00069095 | 0.040655 | -0.088524 | 0.15 | 37 | 7.8902 | 25 | 37 | AU Optronics: PM060PA2_250 32V [CEC 2016]
855 | AU Optronics: PM060PA2_250 [240V] 240V [CEC 2018] | 95.05% | 240 | 240 | 252.486 | 32 | 1.6732 | -5.7707e-05 | -0.00069095 | 0.040655 | -0.088524 | 0.15 | 37 | 7.8902 | 25 | 37 | AU Optronics: PM060PA2_250 [208V] 208V [CEC 2018]
856 | AU Optronics: PM060PA2_255 32V [CEC 2016] | 95.05% | 32 | 240 | 252.486 | 32 | 1.6732 | -5.77e-05 | -0.00069095 | 0.040655 | -0.088524 | 0.15 | 37 | 0.0064865 | 25 | 37 | AU Optronics: PM060PA2_250 [240V] 240V [CEC 2018]
857 | AU Optronics: PM060PA2_255 [208V] 208V [CEC 2018] | 95.05% | 208 | 240 | 252.486 | 32 | 1.6732 | -5.7707e-05 | -0.00069095 | 0.040655 | -0.088524 | 0.15 | 37 | 7.8902 | 25 | 37 | AU Optronics: PM060PA2_255 32V [CEC 2016]
858 | AU Optronics: PM060PA2_255 [240V] 240V [CEC 2018] | 95.05% | 240 | 240 | 252.486 | 32 | 1.6732 | -5.7707e-05 | -0.00069095 | 0.040655 | -0.088524 | 0.15 | 37 | 7.8902 | 25 | 37 | AU Optronics: PM060PA2_255 [208V] 208V [CEC 2018]
859 | AU Optronics: PM060PA2_260 32V [CEC 2016] | 95.05% | 32 | 240 | 252.486 | 32 | 1.6732 | -5.77e-05 | -0.00069095 | 0.040655 | -0.088524 | 0.15 | 37 | 0.0064865 | 25 | 37 | AU Optronics: PM060PA2_255 [240V] 240V [CEC 2018]
860 | AU Optronics: PM060PA2_260 [208V] 208V [CEC 2018] | 95.05% | 208 | 240 | 252.486 | 32 | 1.6732 | -5.7707e-05 | -0.00069095 | 0.040655 | -0.088524 | 0.15 | 37 | 7.8902 | 25 | 37 | AU Optronics: PM060PA2_260 32V [CEC 2016]
861 | AU Optronics: PM060PA2_260 [240V] 240V [CEC 2018] | 95.05% | 240 | 240 | 252.486 | 32 | 1.6732 | -5.7707e-05 | -0.00069095 | 0.040655 | -0.088524 | 0.15 | 37 | 7.8902 | 25 | 37 | AU Optronics: PM060PA2_260 [208V] 208V [CEC 2018]
862 | AU Optronics: PM240PA0_235 240V [CEC 2016] | 95.25% | 240 | 225 | 236.217 | 31.5 | 3.559 | -0.00010346 | -0.0011036 | 0.013142 | -0.035654 | 0.02 | 35 | 0.0064286 | 21 | 35 | AU Optronics: PM060PA2_260 [240V] 240V [CEC 2018]
863 | AU Optronics: PM240PA0_235 [240V] 240V [CEC 2018] | 95.25% | 240 | 225 | 236.217 | 31.5 | 3.559 | -0.00010346 | -0.0011036 | 0.013142 | -0.035654 | 0.02 | 35 | 7.4989 | 21 | 35 | AU Optronics: PM240PA0_235 240V [CEC 2016]
864 | AU Optronics: PM240PA0_240 240V [CEC 2016] | 95.25% | 240 | 225 | 236.217 | 31.5 | 3.559 | -0.00010346 | -0.0011036 | 0.013142 | -0.035654 | 0.02 | 35 | 0.0064286 | 21 | 35 | AU Optronics: PM240PA0_235 [240V] 240V [CEC 2018]
865 | AU Optronics: PM240PA0_240 [240V] 240V [CEC 2018] | 95.25% | 240 | 225 | 236.217 | 31.5 | 3.559 | -0.00010346 | -0.0011036 | 0.013142 | -0.035654 | 0.02 | 35 | 7.4989 | 21 | 35 | AU Optronics: PM240PA0_240 240V [CEC 2016]
866 | AU Optronics: PM240PA0_245 240V [CEC 2016] | 95.25% | 240 | 225 | 236.217 | 31.5 | 3.559 | -0.00010346 | -0.0011036 | 0.013142 | -0.035654 | 0.02 | 35 | 0.0064286 | 21 | 35 | AU Optronics: PM240PA0_240 [240V] 240V [CEC 2018]
867 | AU Optronics: PM240PA0_245 [240V] 240V [CEC 2018] | 95.25% | 240 | 225 | 236.217 | 31.5 | 3.559 | -0.00010346 | -0.0011036 | 0.013142 | -0.035654 | 0.02 | 35 | 7.4989 | 21 | 35 | AU Optronics: PM240PA0_245 240V [CEC 2016]
868 | AU Optronics: PM245PA0_235 31.5V [CEC 2016] | 95.25% | 31.5 | 225 | 236.217 | 31.5 | 3.559 | -0.00010346 | -0.0011036 | 0.013142 | -0.035654 | 0.02 | 35 | 0.0064286 | 21 | 35 | AU Optronics: PM240PA0_245 [240V] 240V [CEC 2018]
869 | AU Optronics: PM245PA0_235 [240V] 240V [CEC 2018] | 95.25% | 240 | 225 | 236.217 | 31.5 | 3.559 | -0.00010346 | -0.0011036 | 0.013142 | -0.035654 | 0.02 | 35 | 7.4989 | 21 | 35 | AU Optronics: PM245PA0_235 31.5V [CEC 2016]
870 | AU Optronics: PM245PA0_240 240V [CEC 2016] | 95.25% | 240 | 225 | 236.217 | 31.5 | 3.559 | -0.00010346 | -0.0011036 | 0.013142 | -0.035654 | 0.02 | 35 | 0.0064286 | 21 | 35 | AU Optronics: PM245PA0_235 [240V] 240V [CEC 2018]
871 | AU Optronics: PM245PA0_240 [240V] 240V [CEC 2018] | 95.25% | 240 | 225 | 236.217 | 31.5 | 3.559 | -0.00010346 | -0.0011036 | 0.013142 | -0.035654 | 0.02 | 35 | 7.4989 | 21 | 35 | AU Optronics: PM245PA0_240 240V [CEC 2016]
872 | AU Optronics: PM245PA0_245 31.5V [CEC 2016] | 95.25% | 31.5 | 225 | 236.217 | 31.5 | 3.559 | -0.00010346 | -0.0011036 | 0.013142 | -0.035654 | 0.02 | 35 | 0.0064286 | 21 | 35 | AU Optronics: PM245PA0_240 [240V] 240V [CEC 2018]
873 | AU Optronics: PM245PA0_245 [240V] 240V [CEC 2018] | 95.25% | 240 | 225 | 236.217 | 31.5 | 3.559 | -0.00010346 | -0.0011036 | 0.013142 | -0.035654 | 0.02 | 35 | 7.4989 | 21 | 35 | AU Optronics: PM245PA0_245 31.5V [CEC 2016]
874 | AU Optronics: PM245PA0_250 31.5V [CEC 2016] | 95.25% | 31.5 | 225 | 236.217 | 31.5 | 3.559 | -0.00010346 | -0.0011036 | 0.013142 | -0.035654 | 0.02 | 35 | 0.0064286 | 21 | 35 | AU Optronics: PM245PA0_245 [240V] 240V [CEC 2018]
875 | AU Optronics: PM245PA0_250 [240V] 240V [CEC 2018] | 95.25% | 240 | 225 | 236.217 | 31.5 | 3.559 | -0.00010346 | -0.0011036 | 0.013142 | -0.035654 | 0.02 | 35 | 7.4989 | 21 | 35 | AU Optronics: PM245PA0_250 31.5V [CEC 2016]
876 | AU Optronics: PM245PA0_255 31.5V [CEC 2016] | 95.28% | 31.5 | 225 | 236.148 | 31.5 | 3.3331 | -8.41e-05 | -0.0010861 | 0.014474 | -0.042764 | 0.02 | 35 | 0.0065714 | 21 | 35 | AU Optronics: PM245PA0_250 [240V] 240V [CEC 2018]
877 | AU Optronics: PM245PA0_255 [240V] 240V [CEC 2018] | 95.28% | 240 | 225 | 236.148 | 31.5 | 3.3331 | -8.4077e-05 | -0.0010861 | 0.014474 | -0.042764 | 0.02 | 35 | 7.4968 | 21 | 35 | AU Optronics: PM245PA0_255 31.5V [CEC 2016]
878 | AU Optronics: PM245PA0_260 31.5V [CEC 2016] | 95.28% | 31.5 | 225 | 236.148 | 31.5 | 3.3331 | -8.41e-05 | -0.0010861 | 0.014474 | -0.042764 | 0.02 | 35 | 0.0065714 | 21 | 35 | AU Optronics: PM245PA0_255 [240V] 240V [CEC 2018]
879 | AU Optronics: PM245PA0_260 [240V] 240V [CEC 2018] | 95.28% | 240 | 225 | 236.148 | 31.5 | 3.3331 | -8.4077e-05 | -0.0010861 | 0.014474 | -0.042764 | 0.02 | 35 | 7.4968 | 21 | 35 | AU Optronics: PM245PA0_260 31.5V [CEC 2016]
880 | AU Optronics: PM245PA1_235 32V [CEC 2016] | 95.32% | 32 | 240 | 251.776 | 32 | 2.5353 | -7.06e-05 | -0.00083287 | 0.018496 | -0.025948 | 0.15 | 37 | 0.0064324 | 25 | 37 | AU Optronics: PM245PA0_260 [240V] 240V [CEC 2018]
881 | AU Optronics: PM245PA1_235 [240V] 240V [CEC 2018] | 95.32% | 240 | 240 | 251.776 | 32 | 2.5353 | -7.0555e-05 | -0.00083287 | 0.018496 | -0.025948 | 0.15 | 37 | 7.868 | 25 | 37 | AU Optronics: PM245PA1_235 32V [CEC 2016]
882 | AU Optronics: PM245PA1_240 240V [CEC 2016] | 95.32% | 240 | 240 | 251.776 | 32 | 2.5353 | -7.06e-05 | -0.00083287 | 0.018496 | -0.025948 | 0.15 | 37 | 0.0064324 | 25 | 37 | AU Optronics: PM245PA1_235 [240V] 240V [CEC 2018]
883 | AU Optronics: PM245PA1_240 [240V] 240V [CEC 2018] | 95.32% | 240 | 240 | 251.776 | 32 | 2.5353 | -7.0555e-05 | -0.00083287 | 0.018496 | -0.025948 | 0.15 | 37 | 7.868 | 25 | 37 | AU Optronics: PM245PA1_240 240V [CEC 2016]
884 | AU Optronics: PM245PA1_245 32V [CEC 2016] | 95.32% | 32 | 240 | 251.776 | 32 | 2.5353 | -7.06e-05 | -0.00083287 | 0.018496 | -0.025948 | 0.15 | 37 | 0.0064324 | 25 | 37 | AU Optronics: PM245PA1_240 [240V] 240V [CEC 2018]
885 | AU Optronics: PM245PA1_245 [240V] 240V [CEC 2018] | 95.32% | 240 | 240 | 251.776 | 32 | 2.5353 | -7.0555e-05 | -0.00083287 | 0.018496 | -0.025948 | 0.15 | 37 | 7.868 | 25 | 37 | AU Optronics: PM245PA1_245 32V [CEC 2016]
886 | AU Optronics: PM245PA1_250 32V [CEC 2016] | 95.32% | 32 | 240 | 251.776 | 32 | 2.5353 | -7.06e-05 | -0.00083287 | 0.018496 | -0.025948 | 0.15 | 37 | 0.0064324 | 25 | 37 | AU Optronics: PM245PA1_245 [240V] 240V [CEC 2018]
887 | AU Optronics: PM245PA1_250 [240V] 240V [CEC 2018] | 95.32% | 240 | 240 | 251.776 | 32 | 2.5353 | -7.0555e-05 | -0.00083287 | 0.018496 | -0.025948 | 0.15 | 37 | 7.868 | 25 | 37 | AU Optronics: PM245PA1_250 32V [CEC 2016]
888 | AU Optronics: PM245PA1_255 32V [CEC 2016] | 95.05% | 32 | 240 | 252.486 | 32 | 1.6732 | -5.77e-05 | -0.00069095 | 0.040655 | -0.088524 | 0.15 | 37 | 0.0064865 | 25 | 37 | AU Optronics: PM245PA1_250 [240V] 240V [CEC 2018]
889 | AU Optronics: PM245PA1_255 [208V] 208V [CEC 2018] | 95.05% | 208 | 240 | 252.486 | 32 | 1.6732 | -5.7707e-05 | -0.00069095 | 0.040655 | -0.088524 | 0.15 | 37 | 7.8902 | 25 | 37 | AU Optronics: PM245PA1_255 32V [CEC 2016]
890 | AU Optronics: PM245PA1_255 [240V] 240V [CEC 2018] | 95.05% | 240 | 240 | 252.486 | 32 | 1.6732 | -5.7707e-05 | -0.00069095 | 0.040655 | -0.088524 | 0.15 | 37 | 7.8902 | 25 | 37 | AU Optronics: PM245PA1_255 [208V] 208V [CEC 2018]
891 | AU Optronics: PM245PA1_260 32V [CEC 2016] | 95.05% | 32 | 240 | 252.486 | 32 | 1.6732 | -5.77e-05 | -0.00069095 | 0.040655 | -0.088524 | 0.15 | 37 | 0.0064865 | 25 | 37 | AU Optronics: PM245PA1_255 [240V] 240V [CEC 2018]
892 | AU Optronics: PM245PA1_260 [208V] 208V [CEC 2018] | 95.05% | 208 | 240 | 252.486 | 32 | 1.6732 | -5.7707e-05 | -0.00069095 | 0.040655 | -0.088524 | 0.15 | 37 | 7.8902 | 25 | 37 | AU Optronics: PM245PA1_260 32V [CEC 2016]
893 | AU Optronics: PM245PA1_260 [240V] 240V [CEC 2018] | 95.05% | 240 | 240 | 252.486 | 32 | 1.6732 | -5.7707e-05 | -0.00069095 | 0.040655 | -0.088524 | 0.15 | 37 | 7.8902 | 25 | 37 | AU Optronics: PM245PA1_260 [208V] 208V [CEC 2018]
894 | AU Optronics: PM245PA2_235 32V [CEC 2016] | 95.05% | 32 | 240 | 252.486 | 32 | 1.6732 | -5.77e-05 | -0.00069095 | 0.040655 | -0.088524 | 0.15 | 37 | 0.0064865 | 25 | 37 | AU Optronics: PM245PA1_260 [240V] 240V [CEC 2018]
895 | AU Optronics: PM245PA2_235 [208V] 208V [CEC 2018] | 95.05% | 208 | 240 | 252.486 | 32 | 1.6732 | -5.7707e-05 | -0.00069095 | 0.040655 | -0.088524 | 0.15 | 37 | 7.8902 | 25 | 37 | AU Optronics: PM245PA2_235 32V [CEC 2016]
896 | AU Optronics: PM245PA2_235 [240V] 240V [CEC 2018] | 95.05% | 240 | 240 | 252.486 | 32 | 1.6732 | -5.7707e-05 | -0.00069095 | 0.040655 | -0.088524 | 0.15 | 37 | 7.8902 | 25 | 37 | AU Optronics: PM245PA2_235 [208V] 208V [CEC 2018]
897 | AU Optronics: PM245PA2_240 240V [CEC 2016] | 95.05% | 240 | 240 | 252.486 | 32 | 1.6732 | -5.77e-05 | -0.00069095 | 0.040655 | -0.088524 | 0.15 | 37 | 0.0064865 | 25 | 37 | AU Optronics: PM245PA2_235 [240V] 240V [CEC 2018]
898 | AU Optronics: PM245PA2_240 [208V] 208V [CEC 2018] | 95.05% | 208 | 240 | 252.486 | 32 | 1.6732 | -5.7707e-05 | -0.00069095 | 0.040655 | -0.088524 | 0.15 | 37 | 7.8902 | 25 | 37 | AU Optronics: PM245PA2_240 240V [CEC 2016]
899 | AU Optronics: PM245PA2_240 [240V] 240V [CEC 2018] | 95.05% | 240 | 240 | 252.486 | 32 | 1.6732 | -5.7707e-05 | -0.00069095 | 0.040655 | -0.088524 | 0.15 | 37 | 7.8902 | 25 | 37 | AU Optronics: PM245PA2_240 [208V] 208V [CEC 2018]
900 | AU Optronics: PM245PA2_245 32V [CEC 2016] | 95.05% | 32 | 240 | 252.486 | 32 | 1.6732 | -5.77e-05 | -0.00069095 | 0.040655 | -0.088524 | 0.15 | 37 | 0.0064865 | 25 | 37 | AU Optronics: PM245PA2_240 [240V] 240V [CEC 2018]
901 | AU Optronics: PM245PA2_245 [208V] 208V [CEC 2018] | 95.05% | 208 | 240 | 252.486 | 32 | 1.6732 | -5.7707e-05 | -0.00069095 | 0.040655 | -0.088524 | 0.15 | 37 | 7.8902 | 25 | 37 | AU Optronics: PM245PA2_245 32V [CEC 2016]
902 | AU Optronics: PM245PA2_245 [240V] 240V [CEC 2018] | 95.05% | 240 | 240 | 252.486 | 32 | 1.6732 | -5.7707e-05 | -0.00069095 | 0.040655 | -0.088524 | 0.15 | 37 | 7.8902 | 25 | 37 | AU Optronics: PM245PA2_245 [208V] 208V [CEC 2018]
903 | AU Optronics: PM245PA2_250 32V [CEC 2016] | 95.05% | 32 | 240 | 252.486 | 32 | 1.6732 | -5.77e-05 | -0.00069095 | 0.040655 | -0.088524 | 0.15 | 37 | 0.0064865 | 25 | 37 | AU Optronics: PM245PA2_245 [240V] 240V [CEC 2018]
904 | AU Optronics: PM245PA2_250 [208V] 208V [CEC 2018] | 95.05% | 208 | 240 | 252.486 | 32 | 1.6732 | -5.7707e-05 | -0.00069095 | 0.040655 | -0.088524 | 0.15 | 37 | 7.8902 | 25 | 37 | AU Optronics: PM245PA2_250 32V [CEC 2016]
905 | AU Optronics: PM245PA2_250 [240V] 240V [CEC 2018] | 95.05% | 240 | 240 | 252.486 | 32 | 1.6732 | -5.7707e-05 | -0.00069095 | 0.040655 | -0.088524 | 0.15 | 37 | 7.8902 | 25 | 37 | AU Optronics: PM245PA2_250 [208V] 208V [CEC 2018]
906 | AU Optronics: PM245PA2_255 32V [CEC 2016] | 95.05% | 32 | 240 | 252.486 | 32 | 1.6732 | -5.77e-05 | -0.00069095 | 0.040655 | -0.088524 | 0.15 | 37 | 0.0064865 | 25 | 37 | AU Optronics: PM245PA2_250 [240V] 240V [CEC 2018]
907 | AU Optronics: PM245PA2_255 [208V] 208V [CEC 2018] | 95.05% | 208 | 240 | 252.486 | 32 | 1.6732 | -5.7707e-05 | -0.00069095 | 0.040655 | -0.088524 | 0.15 | 37 | 7.8902 | 25 | 37 | AU Optronics: PM245PA2_255 32V [CEC 2016]
908 | AU Optronics: PM245PA2_255 [240V] 240V [CEC 2018] | 95.05% | 240 | 240 | 252.486 | 32 | 1.6732 | -5.7707e-05 | -0.00069095 | 0.040655 | -0.088524 | 0.15 | 37 | 7.8902 | 25 | 37 | AU Optronics: PM245PA2_255 [208V] 208V [CEC 2018]
909 | AU Optronics: PM245PA2_260 32V [CEC 2016] | 95.05% | 32 | 240 | 252.486 | 32 | 1.6732 | -5.77e-05 | -0.00069095 | 0.040655 | -0.088524 | 0.15 | 37 | 0.0064865 | 25 | 37 | AU Optronics: PM245PA2_255 [240V] 240V [CEC 2018]
910 | AU Optronics: PM245PA2_260 [208V] 208V [CEC 2018] | 95.05% | 208 | 240 | 252.486 | 32 | 1.6732 | -5.7707e-05 | -0.00069095 | 0.040655 | -0.088524 | 0.15 | 37 | 7.8902 | 25 | 37 | AU Optronics: PM245PA2_260 32V [CEC 2016]
911 | AU Optronics: PM245PA2_260 [240V] 240V [CEC 2018] | 95.05% | 240 | 240 | 252.486 | 32 | 1.6732 | -5.7707e-05 | -0.00069095 | 0.040655 | -0.088524 | 0.15 | 37 | 7.8902 | 25 | 37 | AU Optronics: PM245PA2_260 [208V] 208V [CEC 2018]
912 | AU Optronics: PM250MA0_240 240V [CEC 2016] | 95.28% | 240 | 225 | 236.148 | 31.5 | 3.3331 | -8.41e-05 | -0.0010861 | 0.014474 | -0.042764 | 0.02 | 35 | 0.0065714 | 21 | 35 | AU Optronics: PM245PA2_260 [240V] 240V [CEC 2018]
913 | AU Optronics: PM250MA0_240 [240V] 240V [CEC 2018] | 95.28% | 240 | 225 | 236.148 | 31.5 | 3.3331 | -8.4077e-05 | -0.0010861 | 0.014474 | -0.042764 | 0.02 | 35 | 7.4968 | 21 | 35 | AU Optronics: PM250MA0_240 240V [CEC 2016]
914 | AU Optronics: PM250MA0_245 31.5V [CEC 2016] | 95.25% | 31.5 | 225 | 236.217 | 31.5 | 3.559 | -0.00010346 | -0.0011036 | 0.013142 | -0.035654 | 0.02 | 35 | 0.0064286 | 21 | 35 | AU Optronics: PM250MA0_240 [240V] 240V [CEC 2018]
915 | AU Optronics: PM250MA0_245 [240V] 240V [CEC 2018] | 95.25% | 240 | 225 | 236.217 | 31.5 | 3.559 | -0.00010346 | -0.0011036 | 0.013142 | -0.035654 | 0.02 | 35 | 7.4989 | 21 | 35 | AU Optronics: PM250MA0_245 31.5V [CEC 2016]
916 | AU Optronics: PM250MA0_250 31.5V [CEC 2016] | 95.25% | 31.5 | 225 | 236.217 | 31.5 | 3.559 | -0.00010346 | -0.0011036 | 0.013142 | -0.035654 | 0.02 | 35 | 0.0064286 | 21 | 35 | AU Optronics: PM250MA0_245 [240V] 240V [CEC 2018]
917 | AU Optronics: PM250MA0_250 [240V] 240V [CEC 2018] | 95.25% | 240 | 225 | 236.217 | 31.5 | 3.559 | -0.00010346 | -0.0011036 | 0.013142 | -0.035654 | 0.02 | 35 | 7.4989 | 21 | 35 | AU Optronics: PM250MA0_250 31.5V [CEC 2016]
918 | AU Optronics: PM250MA0_255 31.5V [CEC 2016] | 95.25% | 31.5 | 225 | 236.217 | 31.5 | 3.559 | -0.00010346 | -0.0011036 | 0.013142 | -0.035654 | 0.02 | 35 | 0.0064286 | 21 | 35 | AU Optronics: PM250MA0_250 [240V] 240V [CEC 2018]
919 | AU Optronics: PM250MA0_255 [240V] 240V [CEC 2018] | 95.25% | 240 | 225 | 236.217 | 31.5 | 3.559 | -0.00010346 | -0.0011036 | 0.013142 | -0.035654 | 0.02 | 35 | 7.4989 | 21 | 35 | AU Optronics: PM250MA0_255 31.5V [CEC 2016]
920 | AU Optronics: PM250MA0_260 31.5V [CEC 2016] | 95.25% | 31.5 | 225 | 236.217 | 31.5 | 3.559 | -0.00010346 | -0.0011036 | 0.013142 | -0.035654 | 0.02 | 35 | 0.0064286 | 21 | 35 | AU Optronics: PM250MA0_255 [240V] 240V [CEC 2018]
921 | AU Optronics: PM250MA0_260 [240V] 240V [CEC 2018] | 95.25% | 240 | 225 | 236.217 | 31.5 | 3.559 | -0.00010346 | -0.0011036 | 0.013142 | -0.035654 | 0.02 | 35 | 7.4989 | 21 | 35 | AU Optronics: PM250MA0_260 31.5V [CEC 2016]
922 | AU Optronics: PM250MA0_265 31.5V [CEC 2016] | 95.25% | 31.5 | 225 | 236.217 | 31.5 | 3.559 | -0.00010346 | -0.0011036 | 0.013142 | -0.035654 | 0.02 | 35 | 0.0064286 | 21 | 35 | AU Optronics: PM250MA0_260 [240V] 240V [CEC 2018]
923 | AU Optronics: PM250MA0_265 [240V] 240V [CEC 2018] | 95.25% | 240 | 225 | 236.217 | 31.5 | 3.559 | -0.00010346 | -0.0011036 | 0.013142 | -0.035654 | 0.02 | 35 | 7.4989 | 21 | 35 | AU Optronics: PM250MA0_265 31.5V [CEC 2016]
924 | AU Optronics: PM250MA0_270 31.5V [CEC 2016] | 95.28% | 31.5 | 225 | 236.148 | 31.5 | 3.3331 | -8.41e-05 | -0.0010861 | 0.014474 | -0.042764 | 0.02 | 35 | 0.0065714 | 21 | 35 | AU Optronics: PM250MA0_265 [240V] 240V [CEC 2018]
925 | AU Optronics: PM250MA0_270 [240V] 240V [CEC 2018] | 95.28% | 240 | 225 | 236.148 | 31.5 | 3.3331 | -8.4077e-05 | -0.0010861 | 0.014474 | -0.042764 | 0.02 | 35 | 7.4968 | 21 | 35 | AU Optronics: PM250MA0_270 31.5V [CEC 2016]
926 | AU Optronics: PM250MA0_275 31.5V [CEC 2016] | 95.28% | 31.5 | 225 | 236.148 | 31.5 | 3.3331 | -8.41e-05 | -0.0010861 | 0.014474 | -0.042764 | 0.02 | 35 | 0.0065714 | 21 | 35 | AU Optronics: PM250MA0_270 [240V] 240V [CEC 2018]
927 | AU Optronics: PM250MA0_275 [240V] 240V [CEC 2018] | 95.24% | 240 | 225 | 236.247 | 31.5 | 3.6366 | -0.00010726 | -0.0011069 | 0.013845 | -0.032888 | 0.02 | 35 | 7.4999 | 21 | 35 | AU Optronics: PM250MA0_275 31.5V [CEC 2016]
928 | AU Optronics: PM250MA1_240 240V [CEC 2016] | 95.05% | 240 | 240 | 252.486 | 32 | 1.6732 | -5.77e-05 | -0.00069095 | 0.040655 | -0.088524 | 0.15 | 37 | 0.0064865 | 25 | 37 | AU Optronics: PM250MA0_275 [240V] 240V [CEC 2018]
929 | AU Optronics: PM250MA1_240 [240V] 240V [CEC 2018] | 95.05% | 240 | 240 | 252.486 | 32 | 1.6732 | -5.7707e-05 | -0.00069095 | 0.040655 | -0.088524 | 0.15 | 37 | 7.8902 | 25 | 37 | AU Optronics: PM250MA1_240 240V [CEC 2016]
930 | AU Optronics: PM250MA1_245 32V [CEC 2016] | 95.32% | 32 | 240 | 251.776 | 32 | 2.5353 | -7.06e-05 | -0.00083287 | 0.018496 | -0.025948 | 0.15 | 37 | 0.0064324 | 25 | 37 | AU Optronics: PM250MA1_240 [240V] 240V [CEC 2018]
931 | AU Optronics: PM250MA1_245 [240V] 240V [CEC 2018] | 95.32% | 240 | 240 | 251.776 | 32 | 2.5353 | -7.0555e-05 | -0.00083287 | 0.018496 | -0.025948 | 0.15 | 37 | 7.868 | 25 | 37 | AU Optronics: PM250MA1_245 32V [CEC 2016]
932 | AU Optronics: PM250MA1_250 32V [CEC 2016] | 95.32% | 32 | 240 | 251.776 | 32 | 2.5353 | -7.06e-05 | -0.00083287 | 0.018496 | -0.025948 | 0.15 | 37 | 0.0064324 | 25 | 37 | AU Optronics: PM250MA1_245 [240V] 240V [CEC 2018]
933 | AU Optronics: PM250MA1_250 [240V] 240V [CEC 2018] | 95.32% | 240 | 240 | 251.776 | 32 | 2.5353 | -7.0555e-05 | -0.00083287 | 0.018496 | -0.025948 | 0.15 | 37 | 7.868 | 25 | 37 | AU Optronics: PM250MA1_250 32V [CEC 2016]
934 | AU Optronics: PM250MA1_255 32V [CEC 2016] | 95.32% | 32 | 240 | 251.776 | 32 | 2.5353 | -7.06e-05 | -0.00083287 | 0.018496 | -0.025948 | 0.15 | 37 | 0.0064324 | 25 | 37 | AU Optronics: PM250MA1_250 [240V] 240V [CEC 2018]
935 | AU Optronics: PM250MA1_255 [240V] 240V [CEC 2018] | 95.32% | 240 | 240 | 251.776 | 32 | 2.5353 | -7.0555e-05 | -0.00083287 | 0.018496 | -0.025948 | 0.15 | 37 | 7.868 | 25 | 37 | AU Optronics: PM250MA1_255 32V [CEC 2016]
936 | AU Optronics: PM250MA1_260 32V [CEC 2016] | 95.32% | 32 | 240 | 251.776 | 32 | 2.5353 | -7.06e-05 | -0.00083287 | 0.018496 | -0.025948 | 0.15 | 37 | 0.0064324 | 25 | 37 | AU Optronics: PM250MA1_255 [240V] 240V [CEC 2018]
937 | AU Optronics: PM250MA1_260 [240V] 240V [CEC 2018] | 95.32% | 240 | 240 | 251.776 | 32 | 2.5353 | -7.0555e-05 | -0.00083287 | 0.018496 | -0.025948 | 0.15 | 37 | 7.868 | 25 | 37 | AU Optronics: PM250MA1_260 32V [CEC 2016]
938 | AU Optronics: PM250MA1_265 32V [CEC 2016] | 95.32% | 32 | 240 | 251.776 | 32 | 2.5353 | -7.06e-05 | -0.00083287 | 0.018496 | -0.025948 | 0.15 | 37 | 0.0064324 | 25 | 37 | AU Optronics: PM250MA1_260 [240V] 240V [CEC 2018]
939 | AU Optronics: PM250MA1_265 [208V] 208V [CEC 2018] | 95.32% | 208 | 240 | 251.776 | 32 | 2.5353 | -7.0555e-05 | -0.00083287 | 0.018496 | -0.025948 | 0.15 | 37 | 7.868 | 25 | 37 | AU Optronics: PM250MA1_265 32V [CEC 2016]
940 | AU Optronics: PM250MA1_265 [240V] 240V [CEC 2018] | 95.32% | 240 | 240 | 251.776 | 32 | 2.5353 | -7.0555e-05 | -0.00083287 | 0.018496 | -0.025948 | 0.15 | 37 | 7.868 | 25 | 37 | AU Optronics: PM250MA1_265 [208V] 208V [CEC 2018]
941 | AU Optronics: PM250MA1_270 32V [CEC 2016] | 95.05% | 32 | 240 | 252.486 | 32 | 1.6732 | -5.77e-05 | -0.00069095 | 0.040655 | -0.088524 | 0.15 | 37 | 0.0064865 | 25 | 37 | AU Optronics: PM250MA1_265 [240V] 240V [CEC 2018]
942 | AU Optronics: PM250MA1_270 [208V] 208V [CEC 2018] | 95.05% | 208 | 240 | 252.486 | 32 | 1.6732 | -5.7707e-05 | -0.00069095 | 0.040655 | -0.088524 | 0.15 | 37 | 7.8902 | 25 | 37 | AU Optronics: PM250MA1_270 32V [CEC 2016]
943 | AU Optronics: PM250MA1_270 [240V] 240V [CEC 2018] | 95.05% | 240 | 240 | 252.486 | 32 | 1.6732 | -5.7707e-05 | -0.00069095 | 0.040655 | -0.088524 | 0.15 | 37 | 7.8902 | 25 | 37 | AU Optronics: PM250MA1_270 [208V] 208V [CEC 2018]
944 | AU Optronics: PM250MA1_275 31.5V [CEC 2016] | 95.28% | 31.5 | 225 | 236.148 | 31.5 | 3.3331 | -8.41e-05 | -0.0010861 | 0.014474 | -0.042764 | 0.02 | 35 | 0.0065714 | 21 | 35 | AU Optronics: PM250MA1_270 [240V] 240V [CEC 2018]
945 | AU Optronics: PM250MA1_275 [240V] 240V [CEC 2018] | 95.24% | 240 | 225 | 236.247 | 31.5 | 3.6366 | -0.00010726 | -0.0011069 | 0.013845 | -0.032888 | 0.02 | 35 | 7.4999 | 21 | 35 | AU Optronics: PM250MA1_275 31.5V [CEC 2016]
946 | AU Optronics: PM250MA2_240 240V [CEC 2016] | 95.05% | 240 | 240 | 252.486 | 32 | 1.6732 | -5.77e-05 | -0.00069095 | 0.040655 | -0.088524 | 0.15 | 37 | 0.0064865 | 25 | 37 | AU Optronics: PM250MA1_275 [240V] 240V [CEC 2018]
947 | AU Optronics: PM250MA2_240 [208V] 208V [CEC 2018] | 95.05% | 208 | 240 | 252.486 | 32 | 1.6732 | -5.7707e-05 | -0.00069095 | 0.040655 | -0.088524 | 0.15 | 37 | 7.8902 | 25 | 37 | AU Optronics: PM250MA2_240 240V [CEC 2016]
948 | AU Optronics: PM250MA2_240 [240V] 240V [CEC 2018] | 95.05% | 240 | 240 | 252.486 | 32 | 1.6732 | -5.7707e-05 | -0.00069095 | 0.040655 | -0.088524 | 0.15 | 37 | 7.8902 | 25 | 37 | AU Optronics: PM250MA2_240 [208V] 208V [CEC 2018]
949 | AU Optronics: PM250MA2_245 32V [CEC 2016] | 95.05% | 32 | 240 | 252.486 | 32 | 1.6732 | -5.77e-05 | -0.00069095 | 0.040655 | -0.088524 | 0.15 | 37 | 0.0064865 | 25 | 37 | AU Optronics: PM250MA2_240 [240V] 240V [CEC 2018]
950 | AU Optronics: PM250MA2_245 [208V] 208V [CEC 2018] | 95.05% | 208 | 240 | 252.486 | 32 | 1.6732 | -5.7707e-05 | -0.00069095 | 0.040655 | -0.088524 | 0.15 | 37 | 7.8902 | 25 | 37 | AU Optronics: PM250MA2_245 32V [CEC 2016]
951 | AU Optronics: PM250MA2_245 [240V] 240V [CEC 2018] | 95.05% | 240 | 240 | 252.486 | 32 | 1.6732 | -5.7707e-05 | -0.00069095 | 0.040655 | -0.088524 | 0.15 | 37 | 7.8902 | 25 | 37 | AU Optronics: PM250MA2_245 [208V] 208V [CEC 2018]
952 | AU Optronics: PM250MA2_250 32V [CEC 2016] | 95.05% | 32 | 240 | 252.486 | 32 | 1.6732 | -5.77e-05 | -0.00069095 | 0.040655 | -0.088524 | 0.15 | 37 | 0.0064865 | 25 | 37 | AU Optronics: PM250MA2_245 [240V] 240V [CEC 2018]
953 | AU Optronics: PM250MA2_250 [208V] 208V [CEC 2018] | 95.05% | 208 | 240 | 252.486 | 32 | 1.6732 | -5.7707e-05 | -0.00069095 | 0.040655 | -0.088524 | 0.15 | 37 | 7.8902 | 25 | 37 | AU Optronics: PM250MA2_250 32V [CEC 2016]
954 | AU Optronics: PM250MA2_250 [240V] 240V [CEC 2018] | 95.05% | 240 | 240 | 252.486 | 32 | 1.6732 | -5.7707e-05 | -0.00069095 | 0.040655 | -0.088524 | 0.15 | 37 | 7.8902 | 25 | 37 | AU Optronics: PM250MA2_250 [208V] 208V [CEC 2018]
955 | AU Optronics: PM250MA2_255 32V [CEC 2016] | 95.05% | 32 | 240 | 252.486 | 32 | 1.6732 | -5.77e-05 | -0.00069095 | 0.040655 | -0.088524 | 0.15 | 37 | 0.0064865 | 25 | 37 | AU Optronics: PM250MA2_250 [240V] 240V [CEC 2018]
956 | AU Optronics: PM250MA2_255 [208V] 208V [CEC 2018] | 95.05% | 208 | 240 | 252.486 | 32 | 1.6732 | -5.7707e-05 | -0.00069095 | 0.040655 | -0.088524 | 0.15 | 37 | 7.8902 | 25 | 37 | AU Optronics: PM250MA2_255 32V [CEC 2016]
957 | AU Optronics: PM250MA2_255 [240V] 240V [CEC 2018] | 95.05% | 240 | 240 | 252.486 | 32 | 1.6732 | -5.7707e-05 | -0.00069095 | 0.040655 | -0.088524 | 0.15 | 37 | 7.8902 | 25 | 37 | AU Optronics: PM250MA2_255 [208V] 208V [CEC 2018]
958 | AU Optronics: PM250MA2_260 32V [CEC 2016] | 95.05% | 32 | 240 | 252.486 | 32 | 1.6732 | -5.77e-05 | -0.00069095 | 0.040655 | -0.088524 | 0.15 | 37 | 0.0064865 | 25 | 37 | AU Optronics: PM250MA2_255 [240V] 240V [CEC 2018]
959 | AU Optronics: PM250MA2_260 [208V] 208V [CEC 2018] | 95.05% | 208 | 240 | 252.486 | 32 | 1.6732 | -5.7707e-05 | -0.00069095 | 0.040655 | -0.088524 | 0.15 | 37 | 7.8902 | 25 | 37 | AU Optronics: PM250MA2_260 32V [CEC 2016]
960 | AU Optronics: PM250MA2_260 [240V] 240V [CEC 2018] | 95.05% | 240 | 240 | 252.486 | 32 | 1.6732 | -5.7707e-05 | -0.00069095 | 0.040655 | -0.088524 | 0.15 | 37 | 7.8902 | 25 | 37 | AU Optronics: PM250MA2_260 [208V] 208V [CEC 2018]
961 | AU Optronics: PM250MA2_265 32V [CEC 2016] | 95.05% | 32 | 240 | 252.486 | 32 | 1.6732 | -5.77e-05 | -0.00069095 | 0.040655 | -0.088524 | 0.15 | 37 | 0.0064865 | 25 | 37 | AU Optronics: PM250MA2_260 [240V] 240V [CEC 2018]
962 | AU Optronics: PM250MA2_265 [208V] 208V [CEC 2018] | 95.05% | 208 | 240 | 252.486 | 32 | 1.6732 | -5.7707e-05 | -0.00069095 | 0.040655 | -0.088524 | 0.15 | 37 | 7.8902 | 25 | 37 | AU Optronics: PM250MA2_265 32V [CEC 2016]
963 | AU Optronics: PM250MA2_265 [240V] 240V [CEC 2018] | 95.05% | 240 | 240 | 252.486 | 32 | 1.6732 | -5.7707e-05 | -0.00069095 | 0.040655 | -0.088524 | 0.15 | 37 | 7.8902 | 25 | 37 | AU Optronics: PM250MA2_265 [208V] 208V [CEC 2018]
964 | AU Optronics: PM250MA2_270 32V [CEC 2016] | 95.05% | 32 | 240 | 252.486 | 32 | 1.6732 | -5.77e-05 | -0.00069095 | 0.040655 | -0.088524 | 0.15 | 37 | 0.0064865 | 25 | 37 | AU Optronics: PM250MA2_265 [240V] 240V [CEC 2018]
965 | AU Optronics: PM250MA2_270 [208V] 208V [CEC 2018] | 95.05% | 208 | 240 | 252.486 | 32 | 1.6732 | -5.7707e-05 | -0.00069095 | 0.040655 | -0.088524 | 0.15 | 37 | 7.8902 | 25 | 37 | AU Optronics: PM250MA2_270 32V [CEC 2016]
966 | AU Optronics: PM250MA2_270 [240V] 240V [CEC 2018] | 95.05% | 240 | 240 | 252.486 | 32 | 1.6732 | -5.7707e-05 | -0.00069095 | 0.040655 | -0.088524 | 0.15 | 37 | 7.8902 | 25 | 37 | AU Optronics: PM250MA2_270 [208V] 208V [CEC 2018]
967 | AU Optronics: PM250MA2_275 31.5V [CEC 2016] | 95.28% | 31.5 | 225 | 236.148 | 31.5 | 3.3331 | -8.41e-05 | -0.0010861 | 0.014474 | -0.042764 | 0.02 | 35 | 0.0065714 | 21 | 35 | AU Optronics: PM250MA2_270 [240V] 240V [CEC 2018]
968 | AU Optronics: PM250MA2_275 [240V] 240V [CEC 2018] | 95.24% | 240 | 225 | 236.247 | 31.5 | 3.6366 | -0.00010726 | -0.0011069 | 0.013845 | -0.032888 | 0.02 | 35 | 7.4999 | 21 | 35 | AU Optronics: PM250MA2_275 31.5V [CEC 2016]
969 | Ablerex Electronics Co., Ltd.: ES 2200-US-240 (240 Vac) 240V [CEC 2011] | 96.27% | 240 | 2110 | 2191.8251 | 399.2073 | 30.8437 | -4.12e-06 | -7.69e-05 | 0.000502 | -0.00326 | 0.25 | 500 | 14.6 | 150 | 450 | AU Optronics: PM250MA2_275 [240V] 240V [CEC 2018]
970 | Ablerex Electronics Co., Ltd.: ES 3300-US-240 (240 Vac) 240V [CEC 2011] | 95.97% | 240 | 3180 | 3313.6758 | 389.5133 | 31.265 | -6e-06 | -9.47e-05 | 0.000261 | -0.00196 | 0.25 | 500 | 22 | 150 | 450 | Ablerex Electronics Co., Ltd.: ES 2200-US-240 (240 Vac) 240V [CEC 2011]
971 | Ablerex Electronics Co., Ltd.: ES 4200-US-240 (240 Vac) 240V [CEC 2011] | 95.8% | 240 | 4160 | 4342.4093 | 388.562 | 31.6017 | -4.41e-06 | -7.9e-05 | 0.000213 | -0.00187 | 0.2 | 500 | 28 | 150 | 450 | Ablerex Electronics Co., Ltd.: ES 3300-US-240 (240 Vac) 240V [CEC 2011]
972 | Ablerex Electronics Co., Ltd.: ES 5000-US-240 (240 Vac) 240V [CEC 2011] | 95.35% | 240 | 5240 | 5495.8299 | 386.0825 | 32.4508 | -4.7e-06 | -9.69e-05 | -0.000251 | -0.00234 | 0.2 | 500 | 35.3 | 150 | 450 | Ablerex Electronics Co., Ltd.: ES 4200-US-240 (240 Vac) 240V [CEC 2011]
973 | Ablerex Electronics: ES 2200-US-240 240V [CEC 2016] | 96.2% | 240 | 2110 | 2193.4 | 375 | 42.1968 | -1.19e-05 | -6.52e-05 | 0.0010262 | 0.00053566 | 0.25 | 400 | 0.005275 | 100 | 400 | Ablerex Electronics Co., Ltd.: ES 5000-US-240 (240 Vac) 240V [CEC 2011]
974 | Ablerex Electronics: ES 2200-US-240 [240V] 240V [CEC 2018] | 96.2% | 240 | 2110 | 2193.4 | 375 | 42.1968 | -1.1867e-05 | -6.5229e-05 | 0.0010262 | 0.00053566 | 0.25 | 400 | 5.8491 | 100 | 400 | Ablerex Electronics: ES 2200-US-240 240V [CEC 2016]
975 | Ablerex Electronics: ES 3300-US-240 240V [CEC 2016] | 95.91% | 240 | 3180 | 3315.65 | 375 | 36.0334 | -7.98e-06 | -7.52e-05 | 0.00054371 | -0.00033835 | 0.25 | 400 | 0.00795 | 100 | 400 | Ablerex Electronics: ES 2200-US-240 [240V] 240V [CEC 2018]
976 | Ablerex Electronics: ES 3300-US-240 [240V] 240V [CEC 2018] | 95.91% | 240 | 3180 | 3315.65 | 375 | 36.0334 | -7.9847e-06 | -7.5189e-05 | 0.00054371 | -0.00033835 | 0.25 | 400 | 8.8417 | 100 | 400 | Ablerex Electronics: ES 3300-US-240 240V [CEC 2016]
977 | Ablerex Electronics: ES 4200-US-240 240V [CEC 2016] | 95.83% | 240 | 4160 | 4340.86 | 380 | 32.6007 | -4.67e-06 | -6.21e-05 | 0.00032398 | -0.0008799 | 0.2 | 400 | 0.0104 | 100 | 400 | Ablerex Electronics: ES 3300-US-240 [240V] 240V [CEC 2018]
978 | Ablerex Electronics: ES 4200-US-240 [240V] 240V [CEC 2018] | 95.83% | 240 | 4160 | 4340.86 | 380 | 32.6007 | -4.6662e-06 | -6.2094e-05 | 0.00032398 | -0.0008799 | 0.2 | 400 | 11.4233 | 100 | 400 | Ablerex Electronics: ES 4200-US-240 240V [CEC 2016]
979 | Ablerex Electronics: ES 4200-US-240A 240V [CEC 2016] | 95.83% | 240 | 4160 | 4340.86 | 380 | 32.6007 | -4.67e-06 | -6.21e-05 | 0.00032398 | -0.0008799 | 0.2 | 400 | 0.0104 | 100 | 400 | Ablerex Electronics: ES 4200-US-240 [240V] 240V [CEC 2018]
980 | Ablerex Electronics: ES 4200-US-240A [240V] 240V [CEC 2018] | 95.83% | 240 | 4160 | 4340.86 | 380 | 32.6007 | -4.6662e-06 | -6.2094e-05 | 0.00032398 | -0.0008799 | 0.2 | 400 | 11.4233 | 100 | 400 | Ablerex Electronics: ES 4200-US-240A 240V [CEC 2016]
981 | Ablerex Electronics: ES 5000-US-240 240V [CEC 2016] | 95.46% | 240 | 5240 | 5489.16 | 380 | 32.0862 | -4.41e-06 | -7.39e-05 | -8.28e-05 | -0.0016039 | 0.2 | 400 | 0.0131 | 100 | 400 | Ablerex Electronics: ES 4200-US-240A [240V] 240V [CEC 2018]
982 | Ablerex Electronics: ES 5000-US-240 [240V] 240V [CEC 2018] | 95.46% | 240 | 5240 | 5489.16 | 380 | 32.0862 | -4.4076e-06 | -7.3903e-05 | -8.281e-05 | -0.0016039 | 0.2 | 400 | 14.4451 | 100 | 400 | Ablerex Electronics: ES 5000-US-240 240V [CEC 2016]
983 | Ablerex Electronics: ES 5000-US-240A 240V [CEC 2016] | 95.46% | 240 | 5240 | 5489.16 | 380 | 32.0862 | -4.41e-06 | -7.39e-05 | -8.28e-05 | -0.0016039 | 0.2 | 400 | 0.0131 | 100 | 400 | Ablerex Electronics: ES 5000-US-240 [240V] 240V [CEC 2018]
984 | Ablerex Electronics: ES 5000-US-240A [240V] 240V [CEC 2018] | 95.46% | 240 | 5240 | 5489.16 | 380 | 32.0862 | -4.4076e-06 | -7.3903e-05 | -8.281e-05 | -0.0016039 | 0.2 | 400 | 14.4451 | 100 | 400 | Ablerex Electronics: ES 5000-US-240A 240V [CEC 2016]
985 | Advanced Energy Industries: 804R012 480V [CEC 2013] | 97.75% | 480 | 12120 | 12399.1175 | 720.2535 | 45.4746 | -2.24e-07 | -1.15e-05 | -0.000167 | -0.00761 | 0.87 | 1000 | 27.5 | 250 | 900 | Ablerex Electronics: ES 5000-US-240A [240V] 240V [CEC 2018]
986 | Advanced Energy Industries: 804R012 [480V] 480V [CEC 2018] | 97.75% | 480 | 12120 | 12399.1 | 720 | 46.8245 | -2.4237e-07 | -1.0518e-05 | -0.00061238 | -0.008249 | 0.87 | 900 | 17.221 | 450 | 900 | Advanced Energy Industries: 804R012 480V [CEC 2013]
987 | Advanced Energy Industries: 804R016 480V [CEC 2013] | 97.69% | 480 | 16100 | 16481.1865 | 720.1785 | 39.8839 | -4.14e-07 | -1.89e-07 | 6.53e-05 | -0.000187 | 0.09 | 1000 | 33 | 250 | 900 | Advanced Energy Industries: 804R012 [480V] 480V [CEC 2018]
988 | Advanced Energy Industries: 804R016 [480V] 480V [CEC 2018] | 97.72% | 480 | 16100 | 16475 | 720 | 45.9864 | -3.3249e-07 | -8.3559e-06 | -0.00015473 | -0.0033255 | 0.087 | 900 | 22.882 | 500 | 900 | Advanced Energy Industries: 804R016 480V [CEC 2013]
989 | Advanced Energy Industries: 804R020 480V [CEC 2013] | 97.65% | 480 | 19650 | 20122.9461 | 720.65 | 46.1678 | -3.56e-07 | -1.34e-06 | 0.000655 | -0.00205 | 0.09 | 1000 | 37.5 | 250 | 900 | Advanced Energy Industries: 804R016 [480V] 480V [CEC 2018]
990 | Advanced Energy Industries: 804R020 [480V] 480V [CEC 2018] | 97.67% | 480 | 19650 | 20118.1 | 720 | 51.6275 | -3.9167e-07 | 2.932e-08 | 0.00065914 | -0.0014533 | 0.087 | 900 | 27.9419 | 550 | 900 | Advanced Energy Industries: 804R020 480V [CEC 2013]
991 | Advanced Energy Industries: 804R024 480V [CEC 2013] | 97.66% | 480 | 22230 | 22762.2536 | 721.2926 | 42.8835 | -3.9e-07 | 5.1e-06 | 0.00105 | -0.000775 | 0.49 | 1000 | 40 | 250 | 900 | Advanced Energy Industries: 804R020 [480V] 480V [CEC 2018]
992 | Advanced Energy Industries: 804R024 [480V] 480V [CEC 2018] | 97.65% | 480 | 22230 | 22765.6 | 720 | 38.5944 | -3.7159e-07 | 4.6359e-06 | 0.0008449 | -0.0009809 | 0.49 | 900 | 31.6189 | 600 | 900 | Advanced Energy Industries: 804R024 480V [CEC 2013]
993 | Advanced Energy Industries: AE 1000NX (3159700-XXXX) 800V [CEC 2014] | 97.96% | 800 | 1000000 | 1020789.774 | 615 | 4954.1783 | -1.03e-08 | 8.48e-06 | -0.000231 | -0.00021 | 192.8 | 1000 | 956 | 550 | 1000 | Advanced Energy Industries: 804R024 [480V] 480V [CEC 2018]
994 | Advanced Energy Industries: AE 100TX-208 208V [CEC 2016] | 95.07% | 208 | 100000 | 105191 | 341 | 445.653 | -2.74e-07 | 3.5e-05 | 0.0022943 | -0.00056613 | 42 | 480 | 0.20833 | 295 | 480 | Advanced Energy Industries: AE 1000NX (3159700-XXXX) 800V [CEC 2014]
995 | Advanced Energy Industries: AE 100TX-208 [208V] 208V [CEC 2018] | 95.07% | 208 | 100000 | 105191 | 341 | 445.653 | -2.7407e-07 | 3.4998e-05 | 0.0022943 | -0.00056613 | 42 | 480 | 308.477 | 295 | 480 | Advanced Energy Industries: AE 100TX-208 208V [CEC 2016]
996 | Advanced Energy Industries: AE 100TX-480 480V [CEC 2016] | 95.53% | 480 | 100000 | 104680 | 341 | 476.472 | -2.9e-07 | 5.27e-05 | 0.0023973 | 0.00022857 | 36 | 480 | 0.20833 | 295 | 480 | Advanced Energy Industries: AE 100TX-208 [208V] 208V [CEC 2018]
997 | Advanced Energy Industries: AE 100TX-480 [480V] 480V [CEC 2018] | 95.53% | 480 | 100000 | 104680 | 341 | 476.472 | -2.8985e-07 | 5.2695e-05 | 0.0023973 | 0.00022857 | 36 | 480 | 306.978 | 295 | 480 | Advanced Energy Industries: AE 100TX-480 480V [CEC 2016]
998 | Advanced Energy Industries: AE 100TX-600 341V [CEC 2016] | 95.74% | 341 | 100000 | 104450 | 341 | 516.984 | -2.2e-07 | 4.07e-05 | 0.0025646 | 0.00075082 | 99.56 | 480 | 0.20833 | 295 | 480 | Advanced Energy Industries: AE 100TX-480 [480V] 480V [CEC 2018]
999 | Advanced Energy Industries: AE 100TX-600 [600V] 600V [CEC 2018] | 95.74% | 600 | 100000 | 104450 | 341 | 516.984 | -2.1996e-07 | 4.0746e-05 | 0.0025646 | 0.00075082 | 99.56 | 480 | 306.306 | 295 | 480 | Advanced Energy Industries: AE 100TX-600 341V [CEC 2016]
1000 | Advanced Energy Industries: AE 1100NX 800V [CEC 2015] | 98.03% | 800 | 1100000 | 1122129.991 | 615.9033 | 4337.6549 | -7.66e-09 | 1.1e-05 | 0.000198 | 0.000694 | 230.66 | 1000 | 956 | 550 | 1000 | Advanced Energy Industries: AE 100TX-600 [600V] 600V [CEC 2018]
1001 | Advanced Energy Industries: AE 250NX (3159200-XXXX) 480V [CEC 2013] | 97.45% | 480 | 250000 | 256544.4128 | 368.646 | 1005.7522 | -6.09e-08 | 4.14e-05 | 0.00257 | 0.000141 | 60 | 600 | 375 | 330 | 600 | Advanced Energy Industries: AE 1100NX 800V [CEC 2015]
1002 | Advanced Energy Industries: AE 250NX (3159200-XXXX) [480V] 480V [CEC 2018] | 97.46% | 480 | 250000 | 256521 | 740 | 1000.03 | -5.9483e-08 | 3.5909e-05 | 0.0021668 | -0.00019893 | 60 | 960 | 346.65 | 660 | 960 | Advanced Energy Industries: AE 250NX (3159200-XXXX) 480V [CEC 2013]
1003 | Advanced Energy Industries: AE 250TX-480 480V [CEC 2016] | 95.96% | 480 | 249500 | 260002 | 341 | 657.696 | -7.9e-08 | 4.09e-05 | 0.0023957 | 0.00060002 | 54.14 | 480 | 0.51979 | 295 | 480 | Advanced Energy Industries: AE 250NX (3159200-XXXX) [480V] 480V [CEC 2018]
1004 | Advanced Energy Industries: AE 250TX-480 [480V] 480V [CEC 2018] | 95.96% | 480 | 249500 | 260002 | 341 | 657.696 | -7.8975e-08 | 4.085e-05 | 0.0023957 | 0.00060002 | 54.14 | 480 | 762.47 | 295 | 480 | Advanced Energy Industries: AE 250TX-480 480V [CEC 2016]
1005 | Advanced Energy Industries: AE 250TX-600 341V [CEC 2016] | 96.25% | 341 | 249500 | 259232 | 341 | 913.336 | -7.56e-08 | 4.1e-05 | 0.001715 | -0.00034404 | 101 | 480 | 0.51979 | 295 | 480 | Advanced Energy Industries: AE 250TX-480 [480V] 480V [CEC 2018]
1006 | Advanced Energy Industries: AE 250TX-600 [600V] 600V [CEC 2018] | 96.25% | 600 | 249500 | 259232 | 341 | 913.336 | -7.5554e-08 | 4.1031e-05 | 0.001715 | -0.00034404 | 101 | 480 | 760.212 | 295 | 480 | Advanced Energy Industries: AE 250TX-600 341V [CEC 2016]
1007 | Advanced Energy Industries: AE 260TX-480 480V [CEC 2016] | 96.36% | 480 | 260000 | 269830 | 341 | 1006.34 | -1.08e-07 | 1.89e-05 | 0.0015128 | -0.00069751 | 67 | 480 | 0.54167 | 295 | 480 | Advanced Energy Industries: AE 250TX-600 [600V] 600V [CEC 2018]
1008 | Advanced Energy Industries: AE 260TX-480 [480V] 480V [CEC 2018] | 96.36% | 480 | 260000 | 269830 | 341 | 1006.34 | -1.0793e-07 | 1.8851e-05 | 0.0015128 | -0.00069751 | 67 | 480 | 791.29 | 295 | 480 | Advanced Energy Industries: AE 260TX-480 480V [CEC 2016]
1009 | Advanced Energy Industries: AE 260TX-480-LV 480V [CEC 2016] | 95.89% | 480 | 260000 | 271147 | 319 | 1086.2 | -1.36e-07 | 2.54e-05 | 0.0020606 | -0.00025374 | 67 | 480 | 0.54167 | 265 | 480 | Advanced Energy Industries: AE 260TX-480 [480V] 480V [CEC 2018]
1010 | Advanced Energy Industries: AE 260TX-480-LV [480V] 480V [CEC 2018] | 95.89% | 480 | 260000 | 271147 | 319 | 1086.2 | -1.3568e-07 | 2.5429e-05 | 0.0020606 | -0.00025374 | 67 | 480 | 849.99 | 265 | 480 | Advanced Energy Industries: AE 260TX-480-LV 480V [CEC 2016]
1011 | Advanced Energy Industries: AE 333NX (3159000-XXXX) 480V [CEC 2013] | 97.16% | 480 | 333000 | 342721.6256 | 368.096 | 1139.4958 | -6.11e-08 | 4.58e-05 | 0.00117 | 0.000413 | 60 | 600 | 500 | 330 | 600 | Advanced Energy Industries: AE 260TX-480-LV [480V] 480V [CEC 2018]
1012 | Advanced Energy Industries: AE 333NX (3159000-XXXX) [480V] 480V [CEC 2018] | 97.26% | 480 | 333000 | 342385 | 740 | 1101.4 | -5.5277e-08 | 4.4197e-05 | 0.0011276 | 0.00051588 | 60 | 960 | 462.682 | 660 | 960 | Advanced Energy Industries: AE 333NX (3159000-XXXX) 480V [CEC 2013]
1013 | Advanced Energy Industries: AE 35TX-208 208V [CEC 2016] | 95.09% | 208 | 35000 | 36807.9 | 341 | 201.322 | -7.56e-07 | 4.6e-05 | 0.0021594 | -0.00022635 | 38.63 | 480 | 0.072917 | 295 | 480 | Advanced Energy Industries: AE 333NX (3159000-XXXX) [480V] 480V [CEC 2018]
1014 | Advanced Energy Industries: AE 35TX-208 [208V] 208V [CEC 2018] | 95.09% | 208 | 35000 | 36807.9 | 341 | 201.322 | -7.5551e-07 | 4.5972e-05 | 0.0021594 | -0.00022635 | 38.63 | 480 | 107.941 | 295 | 480 | Advanced Energy Industries: AE 35TX-208 208V [CEC 2016]
1015 | Advanced Energy Industries: AE 35TX-480 480V [CEC 2016] | 96.02% | 480 | 35000 | 36451 | 341 | 204.472 | -6.98e-07 | 6.25e-05 | 0.0020129 | -4.31e-05 | 37.79 | 480 | 0.072917 | 295 | 480 | Advanced Energy Industries: AE 35TX-208 [208V] 208V [CEC 2018]
1016 | Advanced Energy Industries: AE 35TX-480 [480V] 480V [CEC 2018] | 96.02% | 480 | 35000 | 36451 | 341 | 204.472 | -6.981e-07 | 6.2546e-05 | 0.0020129 | -4.306e-05 | 37.79 | 480 | 106.894 | 295 | 480 | Advanced Energy Industries: AE 35TX-480 480V [CEC 2016]
1017 | Advanced Energy Industries: AE 35TX-600 341V [CEC 2016] | 95.55% | 341 | 35000 | 36630.5 | 341 | 183.498 | -6.07e-07 | 4.15e-05 | 0.0021931 | -0.00023877 | 37.27 | 480 | 0.072917 | 295 | 480 | Advanced Energy Industries: AE 35TX-480 [480V] 480V [CEC 2018]
1018 | Advanced Energy Industries: AE 35TX-600 [600V] 600V [CEC 2018] | 95.55% | 600 | 35000 | 36630.5 | 341 | 183.498 | -6.0708e-07 | 4.147e-05 | 0.0021931 | -0.00023877 | 37.27 | 480 | 107.421 | 295 | 480 | Advanced Energy Industries: AE 35TX-600 341V [CEC 2016]
1019 | Advanced Energy Industries: AE 500-480 480V [CEC 2012] | 96.4% | 480 | 500000 | 518660.3151 | 353.4728 | 1036.1652 | -4.51e-08 | 4.28e-05 | 0.00152 | -0.00027 | 58 | 600 | 750 | 330 | 600 | Advanced Energy Industries: AE 35TX-600 [600V] 600V [CEC 2018]
1020 | Advanced Energy Industries: AE 500NX (3159500-XXXX) 480V [CEC 2013] | 96.71% | 480 | 500000 | 517016.0768 | 364.3373 | 1090.6067 | -5.36e-08 | 6.24e-05 | 0.000771 | 0.000244 | 85 | 600 | 750 | 330 | 600 | Advanced Energy Industries: AE 500-480 480V [CEC 2012]
1021 | Advanced Energy Industries: AE 500NX (3159500-XXXX) [480V] 480V [CEC 2018] | 96.77% | 480 | 500000 | 516709 | 740 | 1196.81 | -5.3764e-08 | 5.7087e-05 | 0.00092611 | 0.00027369 | 85 | 960 | 698.256 | 660 | 960 | Advanced Energy Industries: AE 500NX (3159500-XXXX) 480V [CEC 2013]
1022 | Advanced Energy Industries: AE 500NX-HE (3159502-XXXX) 480V [CEC 2013] | 97.65% | 480 | 500000 | 512033.2225 | 368.7571 | 1443.0115 | -3.73e-08 | 5.01e-05 | 0.00223 | 0.000792 | 88 | 600 | 750 | 330 | 600 | Advanced Energy Industries: AE 500NX (3159500-XXXX) [480V] 480V [CEC 2018]
1023 | Advanced Energy Industries: AE 500NX-HE (3159502-XXXX) [480V] 480V [CEC 2018] | 97.71% | 480 | 500000 | 511727 | 740 | 1545.74 | -3.717e-08 | 4.4221e-05 | 0.0018315 | 0.00042007 | 88 | 960 | 691.523 | 660 | 960 | Advanced Energy Industries: AE 500NX-HE (3159502-XXXX) 480V [CEC 2013]
1024 | Advanced Energy Industries: AE 500TX-480 480V [CEC 2012] | 96.4% | 480 | 500000 | 518660.3151 | 353.4728 | 1036.1652 | -4.51e-08 | 4.28e-05 | 0.00152 | -0.00027 | 58 | 600 | 1600 | 310 | 595 | Advanced Energy Industries: AE 500NX-HE (3159502-XXXX) [480V] 480V [CEC 2018]
1025 | Advanced Energy Industries: AE 500TX-480 [480V] 480V [CEC 2018] | 96.51% | 480 | 500000 | 518086 | 353 | 1086.1 | -4.3905e-08 | 4.3519e-05 | 0.0012766 | -0.00031387 | 58 | 480 | 1467.66 | 310 | 480 | Advanced Energy Industries: AE 500TX-480 480V [CEC 2012]
1026 | Advanced Energy Industries: AE 500TX-600 600V [CEC 2014] | 96.17% | 600 | 500000 | 519899.1082 | 353.809 | 1212.5601 | -4.32e-08 | 2.35e-05 | 0.00311 | 5.5e-05 | 69.04 | 600 | 1600 | 310 | 595 | Advanced Energy Industries: AE 500TX-480 [480V] 480V [CEC 2018]
1027 | Advanced Energy Industries: AE 500TX-600 [600V] 600V [CEC 2018] | 96.25% | 600 | 500000 | 519494 | 353 | 1210.5 | -4.1704e-08 | 1.9596e-05 | 0.0022994 | -0.00073575 | 69.04 | 480 | 1471.65 | 310 | 480 | Advanced Energy Industries: AE 500TX-600 600V [CEC 2014]
1028 | Advanced Energy Industries: AE 50TX-208 208V [CEC 2016] | 95.17% | 208 | 50000 | 52539.2 | 341 | 193.338 | -5.71e-07 | 3.56e-05 | 0.001722 | -0.00085819 | 33 | 480 | 0.10417 | 295 | 480 | Advanced Energy Industries: AE 500TX-600 [600V] 600V [CEC 2018]
1029 | Advanced Energy Industries: AE 50TX-208 [208V] 208V [CEC 2018] | 95.17% | 208 | 50000 | 52539.2 | 341 | 193.338 | -5.7091e-07 | 3.5564e-05 | 0.001722 | -0.00085819 | 33 | 480 | 154.074 | 295 | 480 | Advanced Energy Industries: AE 50TX-208 208V [CEC 2016]
1030 | Advanced Energy Industries: AE 50TX-480 480V [CEC 2016] | 95.74% | 480 | 50000 | 52222.9 | 341 | 154.71 | -4.83e-07 | 3.56e-05 | 0.0011387 | -0.0011292 | 33 | 480 | 0.10417 | 295 | 480 | Advanced Energy Industries: AE 50TX-208 [208V] 208V [CEC 2018]
1031 | Advanced Energy Industries: AE 50TX-480 [480V] 480V [CEC 2018] | 95.74% | 480 | 50000 | 52222.9 | 341 | 154.71 | -4.8278e-07 | 3.5552e-05 | 0.0011387 | -0.0011292 | 33 | 480 | 153.146 | 295 | 480 | Advanced Energy Industries: AE 50TX-480 480V [CEC 2016]
1032 | Advanced Energy Industries: AE 50TX-600 341V [CEC 2016] | 95.54% | 341 | 50000 | 52333 | 341 | 234.615 | -4.69e-07 | 4.19e-05 | 0.0019007 | -0.0007893 | 43 | 480 | 0.10417 | 295 | 480 | Advanced Energy Industries: AE 50TX-480 [480V] 480V [CEC 2018]
1033 | Advanced Energy Industries: AE 50TX-600 [600V] 600V [CEC 2018] | 95.54% | 600 | 50000 | 52333 | 341 | 234.615 | -4.6903e-07 | 4.1886e-05 | 0.0019007 | -0.0007893 | 43 | 480 | 153.469 | 295 | 480 | Advanced Energy Industries: AE 50TX-600 341V [CEC 2016]
1034 | Advanced Energy Industries: AE 75TX-208 208V [CEC 2016] | 95.32% | 208 | 75000 | 78682.5 | 341 | 438.012 | -2.79e-07 | 5.54e-05 | 0.0030134 | 0.0010201 | 50 | 480 | 0.15625 | 295 | 480 | Advanced Energy Industries: AE 50TX-600 [600V] 600V [CEC 2018]
1035 | Advanced Energy Industries: AE 75TX-208 [208V] 208V [CEC 2018] | 95.32% | 208 | 75000 | 78682.5 | 341 | 438.012 | -2.7913e-07 | 5.5353e-05 | 0.0030134 | 0.0010201 | 50 | 480 | 230.741 | 295 | 480 | Advanced Energy Industries: AE 75TX-208 208V [CEC 2016]
1036 | Advanced Energy Industries: AE 75TX-480 480V [CEC 2016] | 95.81% | 480 | 75000 | 78283.4 | 341 | 532.289 | -2.74e-07 | 6.25e-05 | 0.002398 | -0.00075576 | 50 | 480 | 0.15625 | 295 | 480 | Advanced Energy Industries: AE 75TX-208 [208V] 208V [CEC 2018]
1037 | Advanced Energy Industries: AE 75TX-480 [480V] 480V [CEC 2018] | 95.81% | 480 | 75000 | 78283.4 | 341 | 532.289 | -2.7372e-07 | 6.2481e-05 | 0.002398 | -0.00075576 | 50 | 480 | 229.57 | 295 | 480 | Advanced Energy Industries: AE 75TX-480 480V [CEC 2016]
1038 | Advanced Energy Industries: AE 75TX-600 341V [CEC 2016] | 96.06% | 341 | 75000 | 78075.4 | 341 | 540.896 | -2.44e-07 | 3.54e-05 | 0.0018572 | -0.00079386 | 105.8 | 480 | 0.15625 | 295 | 480 | Advanced Energy Industries: AE 75TX-480 [480V] 480V [CEC 2018]
1039 | Advanced Energy Industries: AE 75TX-600 [600V] 600V [CEC 2018] | 96.06% | 600 | 75000 | 78075.4 | 341 | 540.896 | -2.4412e-07 | 3.5441e-05 | 0.0018572 | -0.00079386 | 105.8 | 480 | 228.96 | 295 | 480 | Advanced Energy Industries: AE 75TX-600 341V [CEC 2016]
1040 | Advanced Energy Industries: AE_3TL-12_10 480V [CEC 2014] | 97.78% | 480 | 12000 | 12272.0199 | 719.7667 | 62.2781 | -1.72e-07 | -1.19e-05 | -0.000346 | -0.00933 | 0.47 | 1000 | 27.5 | 250 | 900 | Advanced Energy Industries: AE 75TX-600 [600V] 600V [CEC 2018]
1041 | Advanced Energy Industries: AE_3TL-12_10 [480V] 480V [CEC 2018] | 97.77% | 480 | 12000 | 12274.3 | 720 | 63.2569 | -3.3669e-07 | -1.2434e-05 | -0.00053117 | -0.0056971 | 0.47 | 900 | 17.0476 | 450 | 900 | Advanced Energy Industries: AE_3TL-12_10 480V [CEC 2014]
1042 | Advanced Energy Industries: AE_3TL-12_10-08 480V [CEC 2014] | 97.78% | 480 | 12000 | 12272.0199 | 719.7667 | 62.2781 | -1.72e-07 | -1.19e-05 | -0.000346 | -0.00933 | 0.47 | 1000 | 27.5 | 250 | 900 | Advanced Energy Industries: AE_3TL-12_10 [480V] 480V [CEC 2018]
1043 | Advanced Energy Industries: AE_3TL-12_10-08 [480V] 480V [CEC 2018] | 97.77% | 480 | 12000 | 12274.3 | 720 | 63.2569 | -3.3669e-07 | -1.2434e-05 | -0.00053117 | -0.0056971 | 0.47 | 900 | 17.0476 | 450 | 900 | Advanced Energy Industries: AE_3TL-12_10-08 480V [CEC 2014]
1044 | Advanced Energy Industries: AE_3TL-12_6 480V [CEC 2014] | 97.78% | 480 | 12000 | 12272.0199 | 359.8833 | 62.2781 | -1.72e-07 | -1.19e-05 | -0.000346 | -0.00933 | 0.47 | 500 | 55 | 125 | 450 | Advanced Energy Industries: AE_3TL-12_10-08 [480V] 480V [CEC 2018]
1045 | Advanced Energy Industries: AE_3TL-12_6 [480V] 480V [CEC 2018] | 97.77% | 480 | 12000 | 12274.3 | 720 | 63.2569 | -3.3669e-07 | -1.2434e-05 | -0.00053117 | -0.0056971 | 0.47 | 900 | 17.0476 | 450 | 900 | Advanced Energy Industries: AE_3TL-12_6 480V [CEC 2014]
1046 | Advanced Energy Industries: AE_3TL-12_6-08 480V [CEC 2013] | 97.75% | 480 | 12120 | 12399.1175 | 720.2535 | 45.4746 | -2.24e-07 | -1.15e-05 | -0.000167 | -0.00761 | 0.87 | 1000 | 27.5 | 250 | 900 | Advanced Energy Industries: AE_3TL-12_6 [480V] 480V [CEC 2018]
1047 | Advanced Energy Industries: AE_3TL-12_6-08 [480V] 480V [CEC 2018] | 97.75% | 480 | 12120 | 12399.1 | 720 | 46.8245 | -2.4237e-07 | -1.0518e-05 | -0.00061238 | -0.008249 | 0.87 | 900 | 17.221 | 450 | 900 | Advanced Energy Industries: AE_3TL-12_6-08 480V [CEC 2013]
1048 | Advanced Energy Industries: AE_3TL-16_10 480V [CEC 2014] | 97.72% | 480 | 16000 | 16373.6588 | 720.1667 | 72.0123 | -4.04e-07 | -8.3e-06 | 1.55e-05 | -0.00253 | 0.47 | 1000 | 33 | 250 | 900 | Advanced Energy Industries: AE_3TL-12_6-08 [480V] 480V [CEC 2018]
1049 | Advanced Energy Industries: AE_3TL-16_10 [480V] 480V [CEC 2018] | 97.71% | 480 | 16000 | 16375.1 | 720 | 71.2784 | -4.6959e-07 | -8.76e-06 | 0.00014555 | -0.001836 | 0.47 | 900 | 22.7432 | 500 | 900 | Advanced Energy Industries: AE_3TL-16_10 480V [CEC 2014]
1050 | Advanced Energy Industries: AE_3TL-16_10-08 480V [CEC 2014] | 97.72% | 480 | 16000 | 16373.6588 | 720.1667 | 72.0123 | -4.04e-07 | -8.3e-06 | 1.55e-05 | -0.00253 | 0.47 | 1000 | 33 | 250 | 900 | Advanced Energy Industries: AE_3TL-16_10 [480V] 480V [CEC 2018]
1051 | Advanced Energy Industries: AE_3TL-16_10-08 [480V] 480V [CEC 2018] | 97.71% | 480 | 16000 | 16375.1 | 720 | 71.2784 | -4.6959e-07 | -8.76e-06 | 0.00014555 | -0.001836 | 0.47 | 900 | 22.7432 | 500 | 900 | Advanced Energy Industries: AE_3TL-16_10-08 480V [CEC 2014]
1052 | Advanced Energy Industries: AE_3TL-16_6 480V [CEC 2014] | 97.72% | 480 | 16000 | 16373.6588 | 360.0833 | 72.0123 | -4.04e-07 | -8.3e-06 | 1.55e-05 | -0.00253 | 0.47 | 500 | 66 | 125 | 450 | Advanced Energy Industries: AE_3TL-16_10-08 [480V] 480V [CEC 2018]
1053 | Advanced Energy Industries: AE_3TL-16_6 [480V] 480V [CEC 2018] | 97.71% | 480 | 16000 | 16375.1 | 720 | 71.2784 | -4.6959e-07 | -8.76e-06 | 0.00014555 | -0.001836 | 0.47 | 900 | 22.7432 | 500 | 900 | Advanced Energy Industries: AE_3TL-16_6 480V [CEC 2014]
1054 | Advanced Energy Industries: AE_3TL-16_6-08 480V [CEC 2013] | 97.69% | 480 | 16100 | 16481.1865 | 720.1785 | 39.8839 | -4.14e-07 | -1.89e-07 | 6.53e-05 | -0.000187 | 0.09 | 1000 | 33 | 250 | 900 | Advanced Energy Industries: AE_3TL-16_6 [480V] 480V [CEC 2018]
1055 | Advanced Energy Industries: AE_3TL-16_6-08 [480V] 480V [CEC 2018] | 97.72% | 480 | 16100 | 16475 | 720 | 45.9864 | -3.3249e-07 | -8.3559e-06 | -0.00015473 | -0.0033255 | 0.087 | 900 | 22.882 | 500 | 900 | Advanced Energy Industries: AE_3TL-16_6-08 480V [CEC 2013]
1056 | Advanced Energy Industries: AE_3TL-20_10 480V [CEC 2014] | 97.66% | 480 | 20000 | 20478.3212 | 719.8333 | 73.5876 | -4.59e-07 | -4.77e-06 | 0.000109 | -0.00157 | 0.47 | 1000 | 37.5 | 250 | 900 | Advanced Energy Industries: AE_3TL-16_6-08 [480V] 480V [CEC 2018]
1057 | Advanced Energy Industries: AE_3TL-20_10 [480V] 480V [CEC 2018] | 97.71% | 480 | 20000 | 20468.6 | 720 | 84.4451 | -4.451e-07 | -2.7256e-06 | 0.00041989 | -0.0010059 | 0.47 | 900 | 28.4286 | 550 | 900 | Advanced Energy Industries: AE_3TL-20_10 480V [CEC 2014]
1058 | Advanced Energy Industries: AE_3TL-20_10-08 480V [CEC 2013] | 97.66% | 480 | 20000 | 20478.3212 | 719.8333 | 73.5876 | -4.59e-07 | -4.77e-06 | 0.000109 | -0.00157 | 0.47 | 1000 | 37.5 | 250 | 900 | Advanced Energy Industries: AE_3TL-20_10 [480V] 480V [CEC 2018]
1059 | Advanced Energy Industries: AE_3TL-20_10-08 [480V] 480V [CEC 2018] | 97.71% | 480 | 20000 | 20468.6 | 720 | 84.4451 | -4.451e-07 | -2.7256e-06 | 0.00041989 | -0.0010059 | 0.47 | 900 | 28.4286 | 550 | 900 | Advanced Energy Industries: AE_3TL-20_10-08 480V [CEC 2013]
1060 | Advanced Energy Industries: AE_3TL-20_6 480V [CEC 2014] | 97.66% | 480 | 20000 | 20478.3212 | 359.9167 | 73.5876 | -4.59e-07 | -4.77e-06 | 0.000109 | -0.00157 | 0.47 | 500 | 75 | 125 | 450 | Advanced Energy Industries: AE_3TL-20_10-08 [480V] 480V [CEC 2018]
1061 | Advanced Energy Industries: AE_3TL-20_6 [480V] 480V [CEC 2018] | 97.71% | 480 | 20000 | 20468.6 | 720 | 84.4451 | -4.451e-07 | -2.7256e-06 | 0.00041989 | -0.0010059 | 0.47 | 900 | 28.4286 | 550 | 900 | Advanced Energy Industries: AE_3TL-20_6 480V [CEC 2014]
1062 | Advanced Energy Industries: AE_3TL-20_6-08 480V [CEC 2013] | 97.65% | 480 | 19650 | 20122.9461 | 720.65 | 46.1678 | -3.56e-07 | -1.34e-06 | 0.000655 | -0.00205 | 0.09 | 1000 | 37.5 | 250 | 900 | Advanced Energy Industries: AE_3TL-20_6 [480V] 480V [CEC 2018]
1063 | Advanced Energy Industries: AE_3TL-20_6-08 [480V] 480V [CEC 2018] | 97.67% | 480 | 19650 | 20118.1 | 720 | 51.6275 | -3.9167e-07 | 2.932e-08 | 0.00065914 | -0.0014533 | 0.087 | 900 | 27.9419 | 550 | 900 | Advanced Energy Industries: AE_3TL-20_6-08 480V [CEC 2013]
1064 | Advanced Energy Industries: AE_3TL-23_06 720V [CEC 2016] | 97.65% | 720 | 22230 | 22765.8 | 720 | 38.2304 | -3.71e-07 | 4.63e-06 | 0.0008378 | -0.00098944 | 0.49 | 900 | 0.024667 | 600 | 900 | Advanced Energy Industries: AE_3TL-20_6-08 [480V] 480V [CEC 2018]
1065 | Advanced Energy Industries: AE_3TL-23_06 [480V] 480V [CEC 2018] | 97.65% | 480 | 22230 | 22765.8 | 720 | 38.2304 | -3.7103e-07 | 4.6314e-06 | 0.0008378 | -0.00098944 | 0.49 | 900 | 31.6191 | 600 | 900 | Advanced Energy Industries: AE_3TL-23_06 720V [CEC 2016]
1066 | Advanced Energy Industries: AE_3TL-23_10 480V [CEC 2014] | 97.75% | 480 | 20040 | 20500.5332 | 720 | 62.4686 | -4.55e-07 | 6.29e-06 | 0.000198 | -0.000817 | 0.47 | 1000 | 40 | 250 | 900 | Advanced Energy Industries: AE_3TL-23_06 [480V] 480V [CEC 2018]
1067 | Advanced Energy Industries: AE_3TL-23_10 [480V] 480V [CEC 2018] | 97.68% | 480 | 20040 | 20515.3 | 720 | 53.9462 | -5.1602e-07 | 5.0663e-06 | 0.00018434 | -0.00064454 | 0.47 | 900 | 28.4935 | 600 | 900 | Advanced Energy Industries: AE_3TL-23_10 480V [CEC 2014]
1068 | Advanced Energy Industries: AE_3TL-23_10-08 480V [CEC 2014] | 97.75% | 480 | 20040 | 20500.5332 | 720 | 62.4686 | -4.55e-07 | 6.29e-06 | 0.000198 | -0.000817 | 0.47 | 1000 | 40 | 250 | 900 | Advanced Energy Industries: AE_3TL-23_10 [480V] 480V [CEC 2018]
1069 | Advanced Energy Industries: AE_3TL-23_10-08 [480V] 480V [CEC 2018] | 97.68% | 480 | 20040 | 20515 | 720 | 53.9611 | -5.144e-07 | 5.082e-06 | 0.00018386 | -0.0006456 | 0.47 | 900 | 28.493 | 600 | 900 | Advanced Energy Industries: AE_3TL-23_10-08 480V [CEC 2014]
1070 | Advanced Energy Industries: AE_3TL-23_6 480V [CEC 2014] | 97.63% | 480 | 23230 | 23794.0311 | 360.6463 | 42.8835 | -3.9e-07 | 4.7e-06 | 0.00105 | -0.000775 | 0.49 | 500 | 80 | 125 | 450 | Advanced Energy Industries: AE_3TL-23_10-08 [480V] 480V [CEC 2018]
1071 | Advanced Energy Industries: AE_3TL-23_6-08 480V [CEC 2013] | 97.66% | 480 | 22230 | 22762.2536 | 721.2926 | 42.8835 | -3.9e-07 | 5.1e-06 | 0.00105 | -0.000775 | 0.49 | 1000 | 40 | 250 | 900 | Advanced Energy Industries: AE_3TL-23_6 480V [CEC 2014]
1072 | Advanced Energy Industries: AE_3TL-23_6-08 [480V] 480V [CEC 2018] | 97.65% | 480 | 22230 | 22765.6 | 720 | 38.5944 | -3.7159e-07 | 4.6359e-06 | 0.0008449 | -0.0009809 | 0.49 | 900 | 31.6189 | 600 | 900 | Advanced Energy Industries: AE_3TL-23_6-08 480V [CEC 2013]
1073 | Advanced Energy Industries: AE_3TL-G3_12_10 480V [CEC 2015] | 97.78% | 480 | 12000 | 12272.0199 | 719.7667 | 62.2781 | -1.72e-07 | -1.19e-05 | -0.000346 | -0.00933 | 0.47 | 1000 | 27.5 | 250 | 900 | Advanced Energy Industries: AE_3TL-23_6-08 [480V] 480V [CEC 2018]
1074 | Advanced Energy Industries: AE_3TL-G3_12_10 [480V] 480V [CEC 2018] | 97.77% | 480 | 12000 | 12274.3 | 720 | 63.2569 | -3.3669e-07 | -1.2434e-05 | -0.00053117 | -0.0056971 | 0.47 | 900 | 17.0476 | 450 | 900 | Advanced Energy Industries: AE_3TL-G3_12_10 480V [CEC 2015]
1075 | Advanced Energy Industries: AE_3TL-G3_12_10-8 480V [CEC 2015] | 97.78% | 480 | 12000 | 12272.0199 | 719.7667 | 62.2781 | -1.72e-07 | -1.19e-05 | -0.000346 | -0.00933 | 0.47 | 1000 | 27.5 | 250 | 900 | Advanced Energy Industries: AE_3TL-G3_12_10 [480V] 480V [CEC 2018]
1076 | Advanced Energy Industries: AE_3TL-G3_12_10-8 [480V] 480V [CEC 2018] | 97.77% | 480 | 12000 | 12274.3 | 720 | 63.2569 | -3.3669e-07 | -1.2434e-05 | -0.00053117 | -0.0056971 | 0.47 | 900 | 17.0476 | 450 | 900 | Advanced Energy Industries: AE_3TL-G3_12_10-8 480V [CEC 2015]
1077 | Advanced Energy Industries: AE_3TL-G3_12_6 480V [CEC 2015] | 97.75% | 480 | 12120 | 12399.1175 | 360.1268 | 45.4746 | -2.24e-07 | -1.15e-05 | -0.000167 | -0.00761 | 0.87 | 500 | 55 | 125 | 450 | Advanced Energy Industries: AE_3TL-G3_12_10-8 [480V] 480V [CEC 2018]
1078 | Advanced Energy Industries: AE_3TL-G3_12_6 [480V] 480V [CEC 2018] | 97.75% | 480 | 12120 | 12399.1 | 720 | 46.8245 | -2.4237e-07 | -1.0518e-05 | -0.00061238 | -0.008249 | 0.87 | 900 | 17.221 | 450 | 900 | Advanced Energy Industries: AE_3TL-G3_12_6 480V [CEC 2015]
1079 | Advanced Energy Industries: AE_3TL-G3_12_6-08 480V [CEC 2015] | 97.75% | 480 | 12120 | 12399.1175 | 360.1268 | 45.4746 | -2.24e-07 | -1.15e-05 | -0.000167 | -0.00761 | 0.87 | 500 | 55 | 125 | 450 | Advanced Energy Industries: AE_3TL-G3_12_6 [480V] 480V [CEC 2018]
1080 | Advanced Energy Industries: AE_3TL-G3_12_6-08 [480V] 480V [CEC 2018] | 97.75% | 480 | 12120 | 12399.1 | 720 | 46.8245 | -2.4237e-07 | -1.0518e-05 | -0.00061238 | -0.008249 | 0.87 | 900 | 17.221 | 450 | 900 | Advanced Energy Industries: AE_3TL-G3_12_6-08 480V [CEC 2015]
1081 | Advanced Energy Industries: AE_3TL-G3_16_10 480V [CEC 2015] | 97.72% | 480 | 16000 | 16373.6588 | 720.1667 | 72.0123 | -4.04e-07 | -8.3e-06 | 1.55e-05 | -0.00253 | 0.47 | 1000 | 33 | 250 | 900 | Advanced Energy Industries: AE_3TL-G3_12_6-08 [480V] 480V [CEC 2018]
1082 | Advanced Energy Industries: AE_3TL-G3_16_10 [480V] 480V [CEC 2018] | 97.71% | 480 | 16000 | 16375.1 | 720 | 71.2784 | -4.6959e-07 | -8.76e-06 | 0.00014555 | -0.001836 | 0.47 | 900 | 22.7432 | 500 | 900 | Advanced Energy Industries: AE_3TL-G3_16_10 480V [CEC 2015]
1083 | Advanced Energy Industries: AE_3TL-G3_16_10-08 480V [CEC 2015] | 97.72% | 480 | 16000 | 16373.6588 | 720.1667 | 72.0123 | -4.04e-07 | -8.3e-06 | 1.55e-05 | -0.00253 | 0.47 | 1000 | 33 | 250 | 900 | Advanced Energy Industries: AE_3TL-G3_16_10 [480V] 480V [CEC 2018]
1084 | Advanced Energy Industries: AE_3TL-G3_16_10-08 [480V] 480V [CEC 2018] | 97.71% | 480 | 16000 | 16375.1 | 720 | 71.2784 | -4.6959e-07 | -8.76e-06 | 0.00014555 | -0.001836 | 0.47 | 900 | 22.7432 | 500 | 900 | Advanced Energy Industries: AE_3TL-G3_16_10-08 480V [CEC 2015]
1085 | Advanced Energy Industries: AE_3TL-G3_16_6 480V [CEC 2015] | 97.69% | 480 | 16100 | 16481.1865 | 360.0892 | 39.8839 | -4.14e-07 | -1.89e-07 | 6.53e-05 | -0.000187 | 0.09 | 500 | 66 | 125 | 450 | Advanced Energy Industries: AE_3TL-G3_16_10-08 [480V] 480V [CEC 2018]
1086 | Advanced Energy Industries: AE_3TL-G3_16_6 [480V] 480V [CEC 2018] | 97.72% | 480 | 16100 | 16475 | 720 | 45.9864 | -3.3249e-07 | -8.3559e-06 | -0.00015473 | -0.0033255 | 0.09 | 900 | 22.882 | 500 | 900 | Advanced Energy Industries: AE_3TL-G3_16_6 480V [CEC 2015]
1087 | Advanced Energy Industries: AE_3TL-G3_16_6-08 480V [CEC 2015] | 97.69% | 480 | 16100 | 16481.1865 | 360.0892 | 39.8839 | -4.14e-07 | -1.89e-07 | 6.53e-05 | -0.000187 | 0.09 | 500 | 66 | 125 | 450 | Advanced Energy Industries: AE_3TL-G3_16_6 [480V] 480V [CEC 2018]
1088 | Advanced Energy Industries: AE_3TL-G3_16_6-08 [480V] 480V [CEC 2018] | 97.72% | 480 | 16100 | 16475 | 720 | 45.9864 | -3.3249e-07 | -8.3559e-06 | -0.00015473 | -0.0033255 | 0.09 | 900 | 22.882 | 500 | 900 | Advanced Energy Industries: AE_3TL-G3_16_6-08 480V [CEC 2015]
1089 | Advanced Energy Industries: AE_3TL-G3_20_10 480V [CEC 2015] | 97.66% | 480 | 20000 | 20478.3212 | 719.8333 | 73.5876 | -4.59e-07 | -4.77e-06 | 0.000109 | -0.00157 | 0.47 | 1000 | 37.5 | 250 | 900 | Advanced Energy Industries: AE_3TL-G3_16_6-08 [480V] 480V [CEC 2018]
1090 | Advanced Energy Industries: AE_3TL-G3_20_10 [480V] 480V [CEC 2018] | 97.71% | 480 | 20000 | 20468.6 | 720 | 84.4451 | -4.451e-07 | -2.7256e-06 | 0.00041989 | -0.0010059 | 0.47 | 900 | 28.4286 | 550 | 900 | Advanced Energy Industries: AE_3TL-G3_20_10 480V [CEC 2015]
1091 | Advanced Energy Industries: AE_3TL-G3_20_10-08 480V [CEC 2015] | 97.66% | 480 | 20000 | 20478.3212 | 719.8333 | 73.5876 | -4.59e-07 | -4.77e-06 | 0.000109 | -0.00157 | 0.47 | 1000 | 37.5 | 250 | 900 | Advanced Energy Industries: AE_3TL-G3_20_10 [480V] 480V [CEC 2018]
1092 | Advanced Energy Industries: AE_3TL-G3_20_10-08 [480V] 480V [CEC 2018] | 97.71% | 480 | 20000 | 20468.6 | 720 | 84.4451 | -4.451e-07 | -2.7256e-06 | 0.00041989 | -0.0010059 | 0.47 | 900 | 28.4286 | 550 | 900 | Advanced Energy Industries: AE_3TL-G3_20_10-08 480V [CEC 2015]
1093 | Advanced Energy Industries: AE_3TL-G3_20_6 480V [CEC 2015] | 97.65% | 480 | 19650 | 20122.9226 | 360.325 | 46.1675 | -3.56e-07 | -1.33e-06 | 0.000656 | -0.00204 | 0.09 | 500 | 75 | 125 | 450 | Advanced Energy Industries: AE_3TL-G3_20_10-08 [480V] 480V [CEC 2018]
1094 | Advanced Energy Industries: AE_3TL-G3_20_6 [480V] 480V [CEC 2018] | 97.67% | 480 | 19650 | 20118.1 | 720 | 51.6275 | -3.9167e-07 | 2.932e-08 | 0.00065914 | -0.0014533 | 0.09 | 900 | 27.9419 | 550 | 900 | Advanced Energy Industries: AE_3TL-G3_20_6 480V [CEC 2015]
1095 | Advanced Energy Industries: AE_3TL-G3_20_6-08 480V [CEC 2015] | 97.65% | 480 | 19650 | 20122.9226 | 360.325 | 46.1675 | -3.56e-07 | -1.33e-06 | 0.000656 | -0.00204 | 0.09 | 500 | 75 | 125 | 450 | Advanced Energy Industries: AE_3TL-G3_20_6 [480V] 480V [CEC 2018]
1096 | Advanced Energy Industries: AE_3TL-G3_20_6-08 [480V] 480V [CEC 2018] | 97.67% | 480 | 19650 | 20118.1 | 720 | 51.6275 | -3.9167e-07 | 2.932e-08 | 0.00065914 | -0.0014533 | 0.09 | 900 | 27.9419 | 550 | 900 | Advanced Energy Industries: AE_3TL-G3_20_6-08 480V [CEC 2015]
1097 | Advanced Energy Industries: AE_3TL-G3_24_10 480V [CEC 2015] | 97.53% | 480 | 28830 | 29560.7759 | 681.3433 | 28.2815 | -3.18e-07 | -1.39e-05 | 0.000861 | -0.00283 | 0.73 | 1000 | 41 | 575 | 850 | Advanced Energy Industries: AE_3TL-G3_20_6-08 [480V] 480V [CEC 2018]
1098 | Advanced Energy Industries: AE_3TL-G3_24_6 480V [CEC 2015] | 97.67% | 480 | 23830 | 24397.8688 | 681.3433 | 28.2815 | -3.18e-07 | -8.92e-06 | 0.000861 | -0.00283 | 0.73 | 1000 | 41 | 575 | 850 | Advanced Energy Industries: AE_3TL-G3_24_10 480V [CEC 2015]
1099 | Advanced Energy Industries: Solaron 250 kW (3159200-XXXX) [480V] 480V [CEC 2018] | 97.49% | 480 | 250000 | 256444 | 740 | 974.18 | -5.6596e-08 | 3.8855e-05 | 0.0025049 | 0.0003907 | 60 | 960 | 346.546 | 660 | 960 | Advanced Energy Industries: AE_3TL-G3_24_6 480V [CEC 2015]
1100 | Advanced Energy Industries: Solaron 250kW (3159200-XXXX) 740V [CEC 2016] | 97.49% | 740 | 250000 | 256444 | 740 | 974.18 | -5.66e-08 | 3.89e-05 | 0.0025049 | 0.0003907 | 60 | 960 | 0.26042 | 660 | 960 | Advanced Energy Industries: Solaron 250 kW (3159200-XXXX) [480V] 480V [CEC 2018]
1101 | Advanced Energy Industries: Solaron 333 kW (3159000-XXXX) [480V] 480V [CEC 2018] | 97.24% | 480 | 333000 | 342459 | 740 | 1161.53 | -5.9433e-08 | 4.3203e-05 | 0.0010459 | 0.00035745 | 60 | 960 | 462.783 | 660 | 960 | Advanced Energy Industries: Solaron 250kW (3159200-XXXX) 740V [CEC 2016]
1102 | Advanced Energy Industries: Solaron 333kW (3159000-XXXX) 740V [CEC 2016] | 97.24% | 740 | 333000 | 342459 | 740 | 1161.53 | -5.94e-08 | 4.32e-05 | 0.0010459 | 0.00035745 | 60 | 960 | 0.34687 | 660 | 960 | Advanced Energy Industries: Solaron 333 kW (3159000-XXXX) [480V] 480V [CEC 2018]
1103 | Advanced Energy Industries: Solaron 500 HE (3159502-XXXX) 740V [CEC 2016] | 97.71% | 740 | 500000 | 511727 | 740 | 1545.74 | -3.72e-08 | 4.42e-05 | 0.0018315 | 0.00042007 | 88 | 960 | 0.52083 | 660 | 960 | Advanced Energy Industries: Solaron 333kW (3159000-XXXX) 740V [CEC 2016]
1104 | Advanced Energy Industries: Solaron 500 HE (3159502-XXXX) [480V] 480V [CEC 2018] | 97.71% | 480 | 500000 | 511727 | 740 | 1545.74 | -3.717e-08 | 4.4221e-05 | 0.0018315 | 0.00042007 | 88 | 960 | 691.523 | 660 | 960 | Advanced Energy Industries: Solaron 500 HE (3159502-XXXX) 740V [CEC 2016]
1105 | Advanced Energy Industries: Solaron 500kW (3159500-XXXX) 740V [CEC 2016] | 96.79% | 740 | 500000 | 516568 | 740 | 1175.87 | -5.26e-08 | 5.82e-05 | 0.00069809 | 0.0002065 | 85 | 960 | 0.52083 | 660 | 960 | Advanced Energy Industries: Solaron 500 HE (3159502-XXXX) [480V] 480V [CEC 2018]
1106 | Advanced Energy Industries: Solaron 500kW (3159500-XXXX) [480V] 480V [CEC 2018] | 96.79% | 480 | 500000 | 516568 | 740 | 1175.87 | -5.2642e-08 | 5.8242e-05 | 0.00069809 | 0.0002065 | 85 | 960 | 698.065 | 660 | 960 | Advanced Energy Industries: Solaron 500kW (3159500-XXXX) 740V [CEC 2016]
1107 | Advanced Energy: 3159000-104 480V [CEC 2007] | 97.01% | 480 | 333000 | 343251.1004 | 370.0885 | 1427.7455 | -5.77e-08 | 7.19e-05 | 0.00208 | 5.96e-05 | 89.58 | 600 | 500 | 330 | 600 | Advanced Energy Industries: Solaron 500kW (3159500-XXXX) [480V] 480V [CEC 2018]
1108 | Advanced Energy: 3159000-110 480V [CEC 2008] | 97.09% | 480 | 335000 | 345042.5523 | 369.6655 | 1362.6966 | -6.86e-08 | 5.8e-05 | 0.00321 | -0.00017 | 78.5 | 600 | 500 | 330 | 600 | Advanced Energy: 3159000-104 480V [CEC 2007]
1109 | Advanced Energy: PVP250kW-480 480V [CEC 2011] | 95.88% | 480 | 249500 | 260230.019 | 341.1625 | 633.6782 | -8.01e-08 | 3.97e-05 | 0.0018288 | 6.94e-05 | 54.14 | 0 | 0 | 0 | 0 | Advanced Energy: 3159000-110 480V [CEC 2008]
1110 | Advanced Energy: Solaron 333-3159000-105 480V [CEC 2008] | 97.01% | 480 | 333000 | 343251.1004 | 370.0885 | 1427.7455 | -5.77e-08 | 7.19e-05 | 0.00208 | 5.96e-05 | 103.3 | 600 | 500 | 330 | 600 | Advanced Energy: PVP250kW-480 480V [CEC 2011]
1111 | Advanced Energy: Solaron 333-3159000-1XX 480V [CEC 2009] | 97.16% | 480 | 333000 | 342726.3497 | 368.096 | 1139.9574 | -6.12e-08 | 9.16e-05 | 0.00235 | 0.00083 | 60 | 600 | 500 | 330 | 600 | Advanced Energy: Solaron 333-3159000-105 480V [CEC 2008]
1112 | Advanced Energy: Solaron 333-3159500-001 480V [CEC 2009] | 96.71% | 480 | 500000 | 517016.0768 | 364.3373 | 1090.6067 | -5.36e-08 | 0.000125 | 0.00154 | 0.000488 | 85 | 600 | 750 | 330 | 600 | Advanced Energy: Solaron 333-3159000-1XX 480V [CEC 2009]
1113 | Advanced Energy: Solaron 500 HE (3159502-XXXX) 480V [CEC 2011] | 97.65% | 480 | 500000 | 512033.2225 | 368.7571 | 1443.0115 | -3.73e-08 | 5.01e-05 | 0.00223 | 0.000792 | 88 | 600 | 750 | 330 | 550 | Advanced Energy: Solaron 333-3159500-001 480V [CEC 2009]
1114 | Advanced Solar Photonics: PV240 (208V) 208V [CEC 2012] | 97.37% | 208 | 3690 | 3789.7722 | 359.2712 | 18.4932 | -3.3e-06 | 1.57e-05 | 0.00211 | -0.00155 | 0.21 | 600 | 19 | 105 | 500 | Advanced Energy: Solaron 500 HE (3159502-XXXX) 480V [CEC 2011]
1115 | Advanced Solar Photonics: PV240 (240V) 240V [CEC 2012] | 97.37% | 240 | 3980 | 4087.6803 | 359.1882 | 19.0375 | -1.49e-06 | -3.78e-05 | -0.000595 | -0.00414 | 0.16 | 600 | 19 | 105 | 500 | Advanced Solar Photonics: PV240 (208V) 208V [CEC 2012]
1116 | Advanced Solar Photonics: PV240 (277V) 277V [CEC 2012] | 97.53% | 277 | 3980 | 4080.9457 | 359.145 | 25.814 | -2.54e-06 | -4.88e-05 | -0.00121 | -0.000454 | 0.11 | 600 | 19 | 105 | 500 | Advanced Solar Photonics: PV240 (240V) 240V [CEC 2012]
1117 | Advanced Solar Photonics: PV240 [208V] 208V [CEC 2018] | 97.3% | 208 | 3690 | 3792.55 | 360 | 22.0681 | -3.531e-06 | 5.1061e-06 | 0.00079076 | -0.00043641 | 0.21 | 470 | 10.5349 | 100 | 470 | Advanced Solar Photonics: PV240 (277V) 277V [CEC 2012]
1118 | Advanced Solar Photonics: PV240 [240V] 240V [CEC 2018] | 97.46% | 240 | 3980 | 4083.54 | 360 | 22.4633 | -1.8071e-06 | -2.2799e-05 | -0.0010156 | -0.003709 | 0.16 | 450 | 11.3432 | 100 | 450 | Advanced Solar Photonics: PV240 [208V] 208V [CEC 2018]
1119 | Advanced Solar Photonics: PV240 [277V] 277V [CEC 2018] | 97.64% | 277 | 3980 | 4076.29 | 360 | 30.6693 | -3.3266e-06 | -2.7307e-05 | -0.00089973 | -0.00059502 | 0.11 | 450 | 11.323 | 100 | 450 | Advanced Solar Photonics: PV240 [240V] 240V [CEC 2018]
1120 | Advanced Solar Photonics: PV250 (208V) 208V [CEC 2016] | 97.23% | 208 | 4470 | 4597.43 | 360 | 26.9075 | -3.08e-06 | 7.1e-06 | 0.00090282 | -0.00054595 | 0.07 | 470 | 0.0095106 | 100 | 470 | Advanced Solar Photonics: PV240 [277V] 277V [CEC 2018]
1121 | Advanced Solar Photonics: PV250 (208Vac) 208V [CEC 2011] | 97.28% | 208 | 4470 | 4594.7827 | 359.0048 | 23.9097 | -3.19e-06 | 1.94e-05 | 0.00236 | -0.00155 | 0.07 | 0 | 0 | 0 | 0 | Advanced Solar Photonics: PV250 (208V) 208V [CEC 2016]
1122 | Advanced Solar Photonics: PV250 (240V) 240V [CEC 2016] | 97.4% | 240 | 4830 | 4958.94 | 360 | 24.6776 | -2.0453e-06 | -2.2876e-05 | -0.00034587 | -0.0011711 | 0.12 | 450 | 0.010733 | 100 | 450 | Advanced Solar Photonics: PV250 (208Vac) 208V [CEC 2011]
1123 | Advanced Solar Photonics: PV250 (240Vac) 240V [CEC 2011] | 97.29% | 240 | 4830 | 4964.671 | 356.2372 | 25.4282 | -2.19e-06 | -3.82e-05 | 3.65e-06 | -0.0015 | 0.12 | 0 | 0 | 0 | 0 | Advanced Solar Photonics: PV250 (240V) 240V [CEC 2016]
1124 | Advanced Solar Photonics: PV250 (277V) 277V [CEC 2016] | 97.62% | 277 | 4830 | 4947.91 | 360 | 28.9288 | -1.8176e-06 | -2.8513e-05 | -0.0016911 | -0.00053334 | 0.09 | 450 | 0.010733 | 100 | 450 | Advanced Solar Photonics: PV250 (240Vac) 240V [CEC 2011]
1125 | Advanced Solar Photonics: PV250 (277Vac) 277V [CEC 2011] | 97.5% | 277 | 4830 | 4954.0179 | 358.492 | 30.2913 | -1.54e-06 | -5.11e-05 | -0.00232 | 0.00015 | 0.09 | 0 | 0 | 0 | 0 | Advanced Solar Photonics: PV250 (277V) 277V [CEC 2016]
1126 | Advanced Solar Photonics: PV250 [208V] 208V [CEC 2018] | 97.23% | 208 | 4470 | 4597.43 | 360 | 26.9075 | -3.0834e-06 | 7.0991e-06 | 0.00090282 | -0.00054595 | 0.07 | 470 | 12.7706 | 100 | 470 | Advanced Solar Photonics: PV250 (277Vac) 277V [CEC 2011]
1127 | Advanced Solar Photonics: PV250 [240V] 240V [CEC 2018] | 97.4% | 240 | 4830 | 4958.94 | 360 | 24.6776 | -2.0453e-06 | -2.2876e-05 | -0.00034587 | -0.0011711 | 0.12 | 450 | 13.7748 | 100 | 450 | Advanced Solar Photonics: PV250 [208V] 208V [CEC 2018]
1128 | Advanced Solar Photonics: PV250 [277V] 277V [CEC 2018] | 97.62% | 277 | 4830 | 4947.91 | 360 | 28.9288 | -1.8176e-06 | -2.8513e-05 | -0.0016911 | -0.00053334 | 0.09 | 450 | 13.7442 | 100 | 450 | Advanced Solar Photonics: PV250 [240V] 240V [CEC 2018]
1129 | Advanced Solar Photonics: PV260 (208V) 208V [CEC 2012] | 96.93% | 208 | 5980 | 6169.5414 | 362.359 | 24.0456 | -2.81e-06 | 1.16e-05 | 0.00412 | -0.00065514 | 0.11 | 600 | 32 | 105 | 500 | Advanced Solar Photonics: PV250 [277V] 277V [CEC 2018]
1130 | Advanced Solar Photonics: PV260 (240V) 240V [CEC 2012] | 97.1% | 240 | 6010 | 6189.2629 | 362.4803 | 27.4199 | -2.25e-06 | -3.11e-05 | 0.00088 | 0.000746 | 0.08 | 600 | 32 | 105 | 500 | Advanced Solar Photonics: PV260 (208V) 208V [CEC 2012]
1131 | Advanced Solar Photonics: PV260 (277V) 277V [CEC 2012] | 97.31% | 277 | 6000 | 6165.6657 | 361.1231 | 36.7923 | -1.81e-06 | -4.67e-05 | -0.00186 | 0.000721 | 0.07 | 600 | 32 | 105 | 500 | Advanced Solar Photonics: PV260 (240V) 240V [CEC 2012]
1132 | Advanced Solar Photonics: PV260 [208V] 208V [CEC 2018] | 96.9% | 208 | 5980 | 6171.01 | 360 | 28.7384 | -2.7789e-06 | 4.7664e-06 | 0.0017377 | 0.00029161 | 0.11 | 470 | 17.1417 | 100 | 470 | Advanced Solar Photonics: PV260 (277V) 277V [CEC 2012]
1133 | Advanced Solar Photonics: PV260 [240V] 240V [CEC 2018] | 97.2% | 240 | 6010 | 6183.42 | 360 | 28.3418 | -2.3679e-06 | -2.0022e-05 | 0.00029142 | 0.00051006 | 0.08 | 450 | 17.1762 | 100 | 450 | Advanced Solar Photonics: PV260 [208V] 208V [CEC 2018]
1134 | Advanced Solar Photonics: PV260 [277V] 277V [CEC 2018] | 97.42% | 277 | 6000 | 6158.75 | 360 | 36.1976 | -1.9878e-06 | -2.5952e-05 | -0.0012534 | 0.00021028 | 0.07 | 450 | 17.1076 | 100 | 450 | Advanced Solar Photonics: PV260 [240V] 240V [CEC 2018]
1135 | Advanced Solar Photonics: PV270 (208V) 208V [CEC 2012] | 96.48% | 208 | 6950 | 7203.4183 | 362.8224 | 22.9062 | -2.89e-06 | 9.62e-06 | 0.0052 | -0.000355 | 0.09 | 600 | 37 | 105 | 500 | Advanced Solar Photonics: PV260 [277V] 277V [CEC 2018]
1136 | Advanced Solar Photonics: PV270 (240V) 240V [CEC 2012] | 96.98% | 240 | 6920 | 7135.4351 | 362.8069 | 30.8976 | -2e-06 | -3.99e-05 | 0.000883 | -0.00141 | 0.17 | 600 | 37 | 105 | 500 | Advanced Solar Photonics: PV270 (208V) 208V [CEC 2012]
1137 | Advanced Solar Photonics: PV270 (277V) 277V [CEC 2012] | 96.97% | 277 | 7010 | 7228.7467 | 362.1022 | 31.7288 | -2.05e-06 | -5.2e-05 | -0.00077 | -0.001 | 0.02 | 600 | 37 | 105 | 500 | Advanced Solar Photonics: PV270 (240V) 240V [CEC 2012]
1138 | Advanced Solar Photonics: PV270 [208V] 208V [CEC 2018] | 97.09% | 208 | 6920 | 7127.77 | 360 | 30.6591 | -1.9451e-06 | -2.5124e-05 | 0.00032071 | -0.000736 | 0.17 | 450 | 19.7994 | 100 | 450 | Advanced Solar Photonics: PV270 (277V) 277V [CEC 2012]
1139 | Advanced Solar Photonics: PV270 [240V] 240V [CEC 2018] | 96.45% | 240 | 6950 | 7205.96 | 360 | 26.9181 | -2.803e-06 | 2.2062e-06 | 0.0015238 | -0.00035747 | 0.09 | 470 | 20.0166 | 100 | 470 | Advanced Solar Photonics: PV270 [208V] 208V [CEC 2018]
1140 | Advanced Solar Photonics: PV270 [277V] 277V [CEC 2018] | 97.11% | 277 | 7010 | 7218.98 | 360 | 30.5017 | -1.9823e-06 | -2.9125e-05 | -0.00070755 | -0.00074347 | 0.02 | 450 | 20.0527 | 100 | 450 | Advanced Solar Photonics: PV270 [240V] 240V [CEC 2018]
1141 | Aero-Sharp: X01-030L2E1 240V [CEC 2011] | 93.42% | 240 | 2980 | 3189.9578 | 273.9362 | 50.968 | -8.88e-06 | -8.82e-05 | -0.00113 | -0.00134 | 0.7 | 400 | 10 | 150 | 350 | Advanced Solar Photonics: PV270 [277V] 277V [CEC 2018]
1142 | Aero-Sharp: X01-030L2E1 [240V] 240V [CEC 2018] | 93.49% | 240 | 2980 | 3187.55 | 275 | 65.2566 | -1.2548e-05 | -7.401e-05 | -0.0009515 | -0.0012501 | 0.7 | 400 | 11.5911 | 100 | 400 | Aero-Sharp: X01-030L2E1 240V [CEC 2011]
1143 | Aero-Sharp: X01-040L2E1 240V [CEC 2011] | 93.45% | 240 | 4012 | 4293.0909 | 274.475 | 47.0782 | -7.73e-06 | -0.000115 | -0.00117 | -0.0015 | 0.71 | 400 | 10 | 150 | 350 | Aero-Sharp: X01-030L2E1 [240V] 240V [CEC 2018]
1144 | Aero-Sharp: X01-040L2E1 [240V] 240V [CEC 2018] | 93.59% | 240 | 4012 | 4286.8 | 275 | 53.1238 | -8.5278e-06 | -9.4776e-05 | -0.0010391 | -0.0012848 | 0.71 | 400 | 15.5884 | 100 | 400 | Aero-Sharp: X01-040L2E1 240V [CEC 2011]
1145 | Aero-Sharp: X01-050L2E1 240V [CEC 2011] | 93.49% | 240 | 4986 | 5333.4482 | 274.0915 | 63.9658 | -6.48e-06 | -9.67e-05 | -6.71e-05 | -0.00139 | 0.78 | 400 | 10 | 150 | 350 | Aero-Sharp: X01-040L2E1 [240V] 240V [CEC 2018]
1146 | Aero-Sharp: X01-050L2E1 [240V] 240V [CEC 2018] | 93.58% | 240 | 4986 | 5327.82 | 275 | 74.2218 | -7.3682e-06 | -8.0254e-05 | -2.789e-05 | -0.00095604 | 0.78 | 400 | 19.3739 | 100 | 400 | Aero-Sharp: X01-050L2E1 240V [CEC 2011]
1147 | Aero-Sharp: X01-060L2E1 240V [CEC 2011] | 93.17% | 240 | 5993 | 6432.5179 | 274.8625 | 57.4747 | -5.9e-06 | -0.000118 | -0.000137 | -0.00188 | 0.8 | 400 | 10 | 150 | 350 | Aero-Sharp: X01-050L2E1 [240V] 240V [CEC 2018]
1148 | Aero-Sharp: X01-060L2E1 [240V] 240V [CEC 2018] | 93.3% | 240 | 5993 | 6423.17 | 275 | 64.5394 | -6.2179e-06 | -9.6166e-05 | -9.9483e-05 | -0.0013559 | 0.8 | 400 | 23.357 | 100 | 400 | Aero-Sharp: X01-060L2E1 240V [CEC 2011]
1149 | Agepower Limit: Agepower AP 10000 TL3-US 277V [CEC 2013] | 96.34% | 277 | 10100 | 10483.2778 | 420.7146 | 92.895 | -8.88e-07 | -8.65e-05 | 0.000258 | -0.00322 | 0.01 | 600 | 21 | 250 | 600 | Aero-Sharp: X01-060L2E1 [240V] 240V [CEC 2018]
1150 | Agepower Limit: Agepower AP 10000 TL3-US [277V] 277V [CEC 2018] | 96.35% | 277 | 10100 | 10482.7 | 420 | 100.027 | -8.7748e-07 | -8.3371e-05 | 0.00042317 | -0.0021986 | 0.01 | 480 | 24.9587 | 250 | 480 | Agepower Limit: Agepower AP 10000 TL3-US 277V [CEC 2013]
1151 | Agepower Limit: Agepower AP 12000 TL3-US 277V [CEC 2013] | 96.37% | 277 | 11620 | 12057.8517 | 422.6761 | 91.6422 | -6.66e-07 | -8.6e-05 | -2.43e-05 | -0.0046 | 0.01 | 600 | 25 | 250 | 600 | Agepower Limit: Agepower AP 10000 TL3-US [277V] 277V [CEC 2018]
1152 | Agepower Limit: Agepower AP 12000 TL3-US [277V] 277V [CEC 2018] | 96.32% | 277 | 11620 | 12063.6 | 420 | 94.45 | -8.3769e-07 | -8.2812e-05 | 7.6811e-05 | -0.0030316 | 0.01 | 480 | 28.7229 | 250 | 480 | Agepower Limit: Agepower AP 12000 TL3-US 277V [CEC 2013]
1153 | Agepower Limit: Agepower AP 1500TL-US (208V) 208V [CEC 2013] | 96.39% | 208 | 1500 | 1556.2469 | 330.4518 | 11.6702 | -1.34e-05 | -4.8e-05 | -0.000122 | -0.00061 | 0.07 | 450 | 12 | 120 | 400 | Agepower Limit: Agepower AP 12000 TL3-US [277V] 277V [CEC 2018]
1154 | Agepower Limit: Agepower AP 1500TL-US (240V) 240V [CEC 2013] | 96.54% | 240 | 1650 | 1709.1285 | 330.4623 | 13.356 | -1.12e-05 | -7.19e-05 | -0.00189 | -0.00193 | 0.11 | 450 | 12 | 120 | 400 | Agepower Limit: Agepower AP 1500TL-US (208V) 208V [CEC 2013]
1155 | Agepower Limit: Agepower AP 1500TL-US (277V) 277V [CEC 2013] | 96.61% | 277 | 1650 | 1707.9715 | 330.4759 | 15.4131 | -8.13e-06 | -5.96e-05 | -0.000304 | -0.00118 | 0.13 | 450 | 12 | 120 | 400 | Agepower Limit: Agepower AP 1500TL-US (240V) 240V [CEC 2013]
1156 | Agepower Limit: Agepower AP 1500TL-US [208V] 208V [CEC 2018] | 96.45% | 208 | 1500 | 1555.25 | 330 | 11.6816 | -1.3411e-05 | -2.1624e-05 | -0.00014111 | -0.00052604 | 0.07 | 360 | 4.7129 | 100 | 360 | Agepower Limit: Agepower AP 1500TL-US (277V) 277V [CEC 2013]
1157 | Agepower Limit: Agepower AP 1500TL-US [240V] 240V [CEC 2018] | 96.59% | 240 | 1650 | 1708.22 | 330 | 15.5607 | -1.2876e-05 | -2.7937e-05 | -0.00084769 | -0.0011011 | 0.11 | 360 | 5.1764 | 100 | 360 | Agepower Limit: Agepower AP 1500TL-US [208V] 208V [CEC 2018]
1158 | Agepower Limit: Agepower AP 1500TL-US [277V] 277V [CEC 2018] | 96.68% | 277 | 1650 | 1706.61 | 330 | 18.1012 | -9.8153e-06 | -2.6875e-05 | -0.00016726 | -0.00087469 | 0.13 | 360 | 5.1715 | 100 | 360 | Agepower Limit: Agepower AP 1500TL-US [240V] 240V [CEC 2018]
1159 | Agepower Limit: Agepower AP 18000 TL3-US 277V [CEC 2013] | 96.53% | 277 | 18306.5 | 18964.4812 | 418.8117 | 102.8197 | -7.19e-07 | -6.95e-05 | 0.0021 | 0.00275 | 0.01 | 600 | 38 | 250 | 600 | Agepower Limit: Agepower AP 1500TL-US [277V] 277V [CEC 2018]
1160 | Agepower Limit: Agepower AP 18000 TL3-US [277V] 277V [CEC 2018] | 96.51% | 277 | 18310 | 18972.7 | 420 | 112.037 | -8.2561e-07 | -6.6821e-05 | 0.002064 | 0.0028514 | 0.01 | 480 | 45.1732 | 250 | 480 | Agepower Limit: Agepower AP 18000 TL3-US 277V [CEC 2013]
1161 | Agepower Limit: Agepower AP 20000 TL3-US 277V [CEC 2013] | 96.7% | 277 | 20415.5 | 21112.0866 | 418.4908 | 91.5823 | -4.21e-07 | -6.46e-05 | 0.001 | 0.00072 | 0.2 | 600 | 42 | 250 | 600 | Agepower Limit: Agepower AP 18000 TL3-US [277V] 277V [CEC 2018]
1162 | Agepower Limit: Agepower AP 20000 TL3-US [277V] 277V [CEC 2018] | 96.7% | 277 | 20420 | 21117.1 | 420 | 98.4706 | -4.5636e-07 | -6.1229e-05 | 0.0013132 | 0.0018559 | 0.2 | 480 | 50.2788 | 250 | 480 | Agepower Limit: Agepower AP 20000 TL3-US 277V [CEC 2013]
1163 | Agepower Limit: Agepower AP 2000TL-US (208V) 208V [CEC 2013] | 96.32% | 208 | 1800 | 1868.8448 | 360.4475 | 10.6304 | -9.37e-06 | -2.32e-05 | -0.00101 | -0.0013 | 0.09 | 500 | 14 | 120 | 450 | Agepower Limit: Agepower AP 20000 TL3-US [277V] 277V [CEC 2018]
1164 | Agepower Limit: Agepower AP 2000TL-US (240V) 240V [CEC 2013] | 96.72% | 240 | 2000 | 2067.881 | 360.4407 | 11.8676 | -7.59e-06 | -5.51e-05 | -0.00179 | -0.00155 | 0.1 | 500 | 14 | 120 | 450 | Agepower Limit: Agepower AP 2000TL-US (208V) 208V [CEC 2013]
1165 | Agepower Limit: Agepower AP 2000TL-US (277V) 277V [CEC 2013] | 96.91% | 277 | 2000 | 2063.7276 | 360.4995 | 13.8004 | -5.97e-06 | -7.74e-05 | -0.00361 | -0.00287 | 0.14 | 500 | 14 | 120 | 450 | Agepower Limit: Agepower AP 2000TL-US (240V) 240V [CEC 2013]
1166 | Agepower Limit: Agepower AP 2000TL-US [208V] 208V [CEC 2018] | 96.3% | 208 | 1800 | 1869.16 | 360 | 10.5188 | -1.0001e-05 | -1.1846e-05 | -0.0004201 | -0.00042486 | 0.09 | 400 | 5.1921 | 100 | 400 | Agepower Limit: Agepower AP 2000TL-US (277V) 277V [CEC 2013]
1167 | Agepower Limit: Agepower AP 2000TL-US [240V] 240V [CEC 2018] | 96.78% | 240 | 2000 | 2066.48 | 360 | 13.2967 | -8.3745e-06 | -2.6282e-05 | -0.00087951 | -0.00060636 | 0.1 | 400 | 5.7402 | 100 | 400 | Agepower Limit: Agepower AP 2000TL-US [208V] 208V [CEC 2018]
1168 | Agepower Limit: Agepower AP 2000TL-US [277V] 277V [CEC 2018] | 96.98% | 277 | 2000 | 2062.18 | 360 | 14.7237 | -6.075e-06 | -3.5955e-05 | -0.0018609 | -0.002026 | 0.14 | 400 | 5.7283 | 100 | 400 | Agepower Limit: Agepower AP 2000TL-US [240V] 240V [CEC 2018]
1169 | Agepower Limit: Agepower AP 3000TL-US (208V) 208V [CEC 2013] | 96.26% | 208 | 2500 | 2597.2638 | 360.5182 | 16.0241 | -9.27e-06 | -4e-05 | -0.000759 | -0.00106 | 0.1 | 500 | 17 | 120 | 450 | Agepower Limit: Agepower AP 2000TL-US [277V] 277V [CEC 2018]
1170 | Agepower Limit: Agepower AP 3000TL-US (240V) 240V [CEC 2013] | 96.86% | 240 | 2800 | 2890.7956 | 360.5021 | 16.3149 | -6.53e-06 | -6.54e-05 | -0.00325 | -0.000868 | 0.15 | 500 | 17 | 120 | 450 | Agepower Limit: Agepower AP 3000TL-US (208V) 208V [CEC 2013]
1171 | Agepower Limit: Agepower AP 3000TL-US (277V) 277V [CEC 2013] | 96.95% | 277 | 2800 | 2888.1119 | 360.5085 | 18.1456 | -5.28e-06 | -8.96e-05 | -0.00457 | -0.000297 | 0.19 | 500 | 17 | 120 | 450 | Agepower Limit: Agepower AP 3000TL-US (240V) 240V [CEC 2013]
1172 | Agepower Limit: Agepower AP 3000TL-US [208V] 208V [CEC 2018] | 96.3% | 208 | 2500 | 2596.14 | 360 | 14.9634 | -8.8141e-06 | -1.9998e-05 | -0.00055969 | -0.00067937 | 0.1 | 400 | 7.2115 | 100 | 400 | Agepower Limit: Agepower AP 3000TL-US (277V) 277V [CEC 2013]
1173 | Agepower Limit: Agepower AP 3000TL-US [240V] 240V [CEC 2018] | 96.94% | 240 | 2800 | 2888.43 | 360 | 18.2894 | -7.2819e-06 | -3.288e-05 | -0.0014809 | -0.00028207 | 0.15 | 400 | 8.0234 | 100 | 400 | Agepower Limit: Agepower AP 3000TL-US [208V] 208V [CEC 2018]
1174 | Agepower Limit: Agepower AP 3000TL-US [277V] 277V [CEC 2018] | 97.03% | 277 | 2800 | 2885.73 | 360 | 20.0451 | -6.0897e-06 | -4.1574e-05 | -0.002089 | -0.00016527 | 0.19 | 400 | 8.0159 | 100 | 400 | Agepower Limit: Agepower AP 3000TL-US [240V] 240V [CEC 2018]
1175 | Agepower Limit: Agepower AP 3600MTL-US (208V) 208V [CEC 2013] | 96.95% | 208 | 3600 | 3713.3765 | 376.6493 | 22.4781 | -4.36e-06 | -4.09e-05 | -0.000952 | 0.00137 | 0.23 | 600 | 12 | 120 | 550 | Agepower Limit: Agepower AP 3000TL-US [277V] 277V [CEC 2018]
1176 | Agepower Limit: Agepower AP 3600MTL-US (240V) 240V [CEC 2013] | 97.29% | 240 | 3600 | 3700.2247 | 375.3709 | 18.3486 | -2.91e-06 | -4.28e-05 | -0.00219 | 0.00167 | 0.31 | 600 | 12 | 120 | 550 | Agepower Limit: Agepower AP 3600MTL-US (208V) 208V [CEC 2013]
1177 | Agepower Limit: Agepower AP 3600MTL-US (277V) 277V [CEC 2013] | 97.44% | 277 | 3600 | 3694.3939 | 375.5109 | 21.9796 | -2.05e-06 | -6.28e-05 | -0.00239 | 0.00554 | 0.4 | 600 | 12 | 120 | 550 | Agepower Limit: Agepower AP 3600MTL-US (240V) 240V [CEC 2013]
1178 | Agepower Limit: Agepower AP 3600MTL-US [208V] 208V [CEC 2018] | 97.03% | 208 | 3600 | 3710.22 | 375 | 21.701 | -4.533e-06 | -2.5584e-05 | -0.00080694 | 0.00038973 | 0.23 | 450 | 9.8939 | 100 | 450 | Agepower Limit: Agepower AP 3600MTL-US (277V) 277V [CEC 2013]
1179 | Agepower Limit: Agepower AP 3600MTL-US [240V] 240V [CEC 2018] | 97.36% | 240 | 3600 | 3697.79 | 375 | 17.6344 | -3.2986e-06 | -2.2886e-05 | -0.0011774 | 0.0016113 | 0.31 | 450 | 9.8608 | 100 | 450 | Agepower Limit: Agepower AP 3600MTL-US [208V] 208V [CEC 2018]
1180 | Agepower Limit: Agepower AP 3600MTL-US [277V] 277V [CEC 2018] | 97.58% | 277 | 3600 | 3689.31 | 375 | 20.8663 | -2.2575e-06 | -3.5728e-05 | -0.0014613 | 0.0022258 | 0.4 | 450 | 9.8382 | 100 | 450 | Agepower Limit: Agepower AP 3600MTL-US [240V] 240V [CEC 2018]
1181 | Agepower Limit: Agepower AP 4200MTL-US (208V) 208V [CEC 2013] | 96.93% | 208 | 4200 | 4333.2454 | 375.5035 | 24.7117 | -3.43e-06 | -1.98e-05 | -0.001948 | 0.00177 | 0.25 | 600 | 15 | 120 | 550 | Agepower Limit: Agepower AP 3600MTL-US [277V] 277V [CEC 2018]
1182 | Agepower Limit: Agepower AP 4200MTL-US (240V) 240V [CEC 2013] | 97.18% | 240 | 4200 | 4321.8307 | 375.3709 | 18.3486 | -2.91e-06 | -3.82e-05 | -0.00219 | 0.00167 | 0.33 | 600 | 15 | 120 | 550 | Agepower Limit: Agepower AP 4200MTL-US (208V) 208V [CEC 2013]
1183 | Agepower Limit: Agepower AP 4200MTL-US (277V) 277V [CEC 2013] | 97.21% | 277 | 4200 | 4320.3544 | 375.4995 | 30.1946 | -3.35e-06 | -5.17e-05 | -0.00194 | -0.00195 | 0.4 | 600 | 15 | 120 | 550 | Agepower Limit: Agepower AP 4200MTL-US (240V) 240V [CEC 2013]
1184 | Agepower Limit: Agepower AP 4200MTL-US [208V] 208V [CEC 2018] | 96.91% | 208 | 4200 | 4333.92 | 375 | 25.8482 | -4.2347e-06 | -8.8154e-06 | -0.0012004 | 0.0010731 | 0.25 | 450 | 11.5571 | 100 | 450 | Agepower Limit: Agepower AP 4200MTL-US (277V) 277V [CEC 2013]
1185 | Agepower Limit: Agepower AP 4200MTL-US [240V] 240V [CEC 2018] | 97.36% | 240 | 4200 | 4314.08 | 375 | 20.5734 | -2.8274e-06 | -2.2886e-05 | -0.0011774 | 0.0016113 | 0.33 | 450 | 11.5042 | 100 | 450 | Agepower Limit: Agepower AP 4200MTL-US [208V] 208V [CEC 2018]
1186 | Agepower Limit: Agepower AP 4200MTL-US [277V] 277V [CEC 2018] | 97.29% | 277 | 4200 | 4317.21 | 375 | 31.8949 | -3.8055e-06 | -2.6391e-05 | -0.00075333 | -0.00047268 | 0.4 | 450 | 11.5126 | 100 | 450 | Agepower Limit: Agepower AP 4200MTL-US [240V] 240V [CEC 2018]
1187 | Agepower Limit: Agepower AP 5000MTL-US (208V) 208V [CEC 2013] | 96.38% | 208 | 4600 | 4772.5311 | 375.454 | 20.8372 | -5.17e-06 | -2.55e-05 | 0.00079 | -0.000412 | 0.26 | 600 | 15 | 120 | 550 | Agepower Limit: Agepower AP 4200MTL-US [277V] 277V [CEC 2018]
1188 | Agepower Limit: Agepower AP 5000MTL-US (240V) 240V [CEC 2013] | 96.92% | 240 | 4600 | 4746.1512 | 375.4143 | 22.7878 | -3.96e-06 | -3.64e-05 | -0.00161 | 0.000835 | 0.36 | 600 | 15 | 120 | 550 | Agepower Limit: Agepower AP 5000MTL-US (208V) 208V [CEC 2013]
1189 | Agepower Limit: Agepower AP 5000MTL-US (277V) 277V [CEC 2013] | 97.36% | 277 | 4600 | 4724.7591 | 375.5014 | 22.0417 | -2.3e-06 | -4.56e-05 | -0.00313 | 0.00175 | 0.43 | 600 | 15 | 120 | 550 | Agepower Limit: Agepower AP 5000MTL-US (240V) 240V [CEC 2013]
1190 | Agepower Limit: Agepower AP 5000MTL-US [208V] 208V [CEC 2018] | 96.44% | 208 | 4600 | 4769.6 | 375 | 21.0712 | -5.0489e-06 | -1.646e-05 | 0.00040006 | -0.00023064 | 0.26 | 450 | 12.7189 | 100 | 450 | Agepower Limit: Agepower AP 5000MTL-US (277V) 277V [CEC 2013]
1191 | Agepower Limit: Agepower AP 5000MTL-US [240V] 240V [CEC 2018] | 97.02% | 240 | 4600 | 4741.21 | 375 | 16.3527 | -3.3603e-06 | -2.2785e-05 | -0.0030704 | -0.00039345 | 0.36 | 450 | 12.6432 | 100 | 450 | Agepower Limit: Agepower AP 5000MTL-US [208V] 208V [CEC 2018]
1192 | Agepower Limit: Agepower AP 5000MTL-US [277V] 277V [CEC 2018] | 97.46% | 277 | 4600 | 4719.76 | 375 | 20.9179 | -2.3841e-06 | -2.4903e-05 | -0.0018423 | 0.0011626 | 0.43 | 450 | 12.586 | 100 | 450 | Agepower Limit: Agepower AP 5000MTL-US [240V] 240V [CEC 2018]
1193 | Alpha Technologies: Solaris 3500 240V [CEC 2005] | 91.8% | 240 | 3500 | 3812.4322 | 135.0673 | 91.5262 | -9.44e-06 | 4.52e-05 | 0.00465 | -0.0021323 | 13 | 220 | 42 | 96 | 200 | Agepower Limit: Agepower AP 5000MTL-US [277V] 277V [CEC 2018]
1194 | Alpha Technologies: Solaris 3500 XP 240V [CEC 2005] | 88.41% | 240 | 3500 | 3959.0004 | 50.375 | 43.6094 | -2.2e-05 | -0.000149 | 0.025681 | -0.00389 | 15 | 0 | 0 | 48 | 52 | Alpha Technologies: Solaris 3500 240V [CEC 2005]
1195 | Alpha Technologies: Solaris 3500 XP [240V] 240V [CEC 2018] | 88.45% | 240 | 3500 | 3957.23 | 51 | 44.6759 | -2.1514e-05 | -0.00034258 | 0.044309 | 0.00039627 | 15 | 52 | 77.5927 | 48 | 52 | Alpha Technologies: Solaris 3500 XP 240V [CEC 2005]
1196 | Altenergy Power System Inc.: YC1000-3-208 [480V] 480V [CEC 2018] | 93.98% | 480 | 900 | 957.601 | 40 | 7.8694 | -3.325e-05 | -0.00027076 | 0.0028318 | -0.031457 | 0.11 | 48 | 23.94 | 33 | 48 | Alpha Technologies: Solaris 3500 XP [240V] 240V [CEC 2018]
1197 | Altenergy Power System Inc.: YC1000-3-480 [480V] 480V [CEC 2018] | 95.01% | 480 | 900 | 947.313 | 36 | 9.0388 | -1.1641e-05 | -0.0001069 | 0.031349 | -0.033148 | 0.88 | 48 | 26.3142 | 28 | 48 | Altenergy Power System Inc.: YC1000-3-208 [480V] 480V [CEC 2018]
1198 | Altenergy Power System Inc.: YC1000-3-K480 (N/A)V [CEC 2018] | 93.49% | 0 | 1160 | 1240.71 | 51.5 | 12.0958 | -4.8432e-05 | 0.00025465 | 0.015643 | -0.0059089 | 0.83 | 55 | 24.0915 | 50 | 55 | Altenergy Power System Inc.: YC1000-3-480 [480V] 480V [CEC 2018]
1199 | Altenergy Power System Inc.: YC200-NA [240V] 240V [CEC 2018] | 94.75% | 240 | 220 | 232.197 | 36 | 1.7097 | 1.2938e-05 | -0.00029577 | -0.022416 | 0.75142 | 0.08 | 45 | 6.4499 | 27 | 45 | Altenergy Power System Inc.: YC1000-3-K480 (N/A)V [CEC 2018]
1200 | Altenergy Power System Inc.: YC250A [240V] 240V [CEC 2018] | 94.52% | 240 | 225 | 238.036 | 35 | 2.3492 | -7.0832e-05 | -0.00099692 | -0.015325 | -0.18366 | 0.15 | 45 | 6.801 | 24 | 45 | Altenergy Power System Inc.: YC200-NA [240V] 240V [CEC 2018]
1201 | Altenergy Power System Inc.: YC250I [240V] 240V [CEC 2018] | 94.52% | 240 | 225 | 238.036 | 35 | 2.3492 | -7.0832e-05 | -0.00099692 | -0.015325 | -0.18366 | 0.15 | 45 | 6.801 | 24 | 45 | Altenergy Power System Inc.: YC250A [240V] 240V [CEC 2018]
1202 | Altenergy Power System Inc.: YC500A [208V] 208V [CEC 2018] | 94.39% | 208 | 500 | 529.695 | 35 | 2.1075 | -4.8094e-05 | -0.0013534 | -0.052291 | -0.12831 | 0.12 | 45 | 15.1341 | 24 | 45 | Altenergy Power System Inc.: YC250I [240V] 240V [CEC 2018]
1203 | Altenergy Power System Inc.: YC500A [240V] 240V [CEC 2018] | 94.73% | 240 | 500 | 527.819 | 35 | 2.4755 | -3.8725e-05 | -0.0013385 | -0.051898 | -0.15215 | 0.15 | 45 | 15.0805 | 24 | 45 | Altenergy Power System Inc.: YC500A [208V] 208V [CEC 2018]
1204 | Altenergy Power System Inc.: YC500I [208V] 208V [CEC 2018] | 94.39% | 208 | 500 | 529.695 | 35 | 2.1075 | -4.8094e-05 | -0.0013534 | -0.052291 | -0.12831 | 0.12 | 45 | 15.1341 | 24 | 45 | Altenergy Power System Inc.: YC500A [240V] 240V [CEC 2018]
1205 | Altenergy Power System Inc.: YC500I [240V] 240V [CEC 2018] | 94.73% | 240 | 500 | 527.819 | 35 | 2.4755 | -3.8725e-05 | -0.0013385 | -0.051898 | -0.15215 | 0.15 | 45 | 15.0805 | 24 | 45 | Altenergy Power System Inc.: YC500I [208V] 208V [CEC 2018]
1206 | Altenergy Power System Inc.: YC600 [240V] 240V [CEC 2018] | 96.49% | 240 | 548 | 567.927 | 36 | 2.0152 | -1.1233e-05 | -0.00031131 | 0.0037858 | -0.078621 | 0.02 | 45 | 15.7758 | 24 | 45 | Altenergy Power System Inc.: YC500I [240V] 240V [CEC 2018]
1207 | Altenergy Power System, Inc.: YC200-NA 240V [CEC 2012] | 94.74% | 240 | 220 | 232.2056 | 35.8889 | 1.5723 | 1.58e-05 | -0.000326 | -0.0226 | 0.61643 | 0.08 | 55 | 12 | 20 | 45 | Altenergy Power System Inc.: YC600 [240V] 240V [CEC 2018]
1208 | Altenergy Power System: YC1000-3-208 208V [CEC 2015] | 93.97% | 208 | 900 | 957.7422 | 40.2667 | 7.69 | -3.29e-05 | -0.000373 | 0.00266 | -0.0393 | 0.11 | 55 | 59.2 | 16 | 45 | Altenergy Power System, Inc.: YC200-NA 240V [CEC 2012]
1209 | Altenergy Power System: YC1000-3-480 480V [CEC 2014] | 95% | 480 | 900 | 947.3885 | 36.3773 | 8.505 | -1.1e-05 | -0.000107 | 0.0294 | -0.0364 | 0.88 | 55 | 59.2 | 16 | 45 | Altenergy Power System: YC1000-3-208 208V [CEC 2015]
1210 | Altenergy Power System: YC1000-3-K480 480V [CEC 2015] | 93.61% | 480 | 1160 | 1239.2175 | 51.5461 | 12.4862 | -4.78e-05 | 8.4e-05 | 0.0112 | -0.0131 | 0.83 | 60 | 58.8 | 16 | 55 | Altenergy Power System: YC1000-3-480 480V [CEC 2014]
1211 | Altenergy Power System: YC200-NA 36V [CEC 2016] | 94.75% | 36 | 220 | 232.197 | 36 | 1.7097 | 1.2938e-05 | -0.00029577 | -0.022416 | 0.75142 | 0.08 | 45 | 0.0048889 | 27 | 45 | Altenergy Power System: YC1000-3-K480 480V [CEC 2015]
1212 | Altenergy Power System: YC250A 240V [CEC 2012] | 94.53% | 240 | 225 | 238.0289 | 35.3835 | 2.1641 | -6.24e-05 | -0.001 | -0.0185 | -0.21276 | 0.15 | 55 | 9.87 | 22 | 45 | Altenergy Power System: YC200-NA 36V [CEC 2016]
1213 | Altenergy Power System: YC250I 240V [CEC 2012] | 94.53% | 240 | 225 | 238.0289 | 35.3835 | 2.1641 | -6.24e-05 | -0.001 | -0.0185 | -0.21276 | 0.15 | 55 | 9.87 | 22 | 45 | Altenergy Power System: YC250A 240V [CEC 2012]
1214 | Altenergy Power System: YC500A (208V) 208V [CEC 2016] | 94.39% | 208 | 500 | 529.695 | 35 | 2.1075 | -4.8094e-05 | -0.0013534 | -0.052291 | -0.12831 | 0.12 | 45 | 0.011111 | 24 | 45 | Altenergy Power System: YC250I 240V [CEC 2012]
1215 | Altenergy Power System: YC500A (240V) 240V [CEC 2016] | 94.73% | 240 | 500 | 527.819 | 35 | 2.4755 | -3.8725e-05 | -0.0013385 | -0.051898 | -0.15215 | 0.15 | 45 | 0.011111 | 24 | 45 | Altenergy Power System: YC500A (208V) 208V [CEC 2016]
1216 | Altenergy Power System: YC500A 240V [CEC 2012] | 94.28% | 240 | 450 | 477.285 | 35.6013 | 1.6808 | -2.06e-05 | -0.000865 | -0.0734 | -0.30746 | 0.14 | 55 | 9.87 | 22 | 45 | Altenergy Power System: YC500A (240V) 240V [CEC 2016]
1217 | Altenergy Power System: YC500I (208V) 208V [CEC 2016] | 94.39% | 208 | 500 | 529.695 | 35 | 2.1075 | -4.8094e-05 | -0.0013534 | -0.052291 | -0.12831 | 0.12 | 45 | 0.011111 | 24 | 45 | Altenergy Power System: YC500A 240V [CEC 2012]
1218 | Altenergy Power System: YC500I (240V) 240V [CEC 2016] | 94.73% | 240 | 500 | 527.819 | 35 | 2.4755 | -3.8725e-05 | -0.0013385 | -0.051898 | -0.15215 | 0.15 | 45 | 0.011111 | 24 | 45 | Altenergy Power System: YC500I (208V) 208V [CEC 2016]
1219 | Altenergy Power System: YC500I 240V [CEC 2012] | 94.28% | 240 | 450 | 477.285 | 35.6013 | 1.6808 | -2.06e-05 | -0.000865 | -0.0734 | -0.30746 | 0.14 | 55 | 9.87 | 22 | 45 | Altenergy Power System: YC500I (240V) 240V [CEC 2016]
1220 | Altenergy Power Systems: YC500A (208V) 208V [CEC 2013] | 95.19% | 208 | 500 | 525.2431 | 35.0504 | 1.2973 | -1.23e-05 | 4.92e-05 | 0.00319 | 0.016462 | 0.12 | 55 | 10.5 | 22 | 45 | Altenergy Power System: YC500I 240V [CEC 2012]
1221 | Altenergy Power Systems: YC500A (240V) 240V [CEC 2013] | 94.76% | 240 | 500 | 527.6382 | 35.1486 | 2.3637 | -3.71e-05 | -0.00139 | -0.0603 | -0.16953 | 0.15 | 55 | 10.5 | 22 | 45 | Altenergy Power Systems: YC500A (208V) 208V [CEC 2013]
1222 | Altenergy Power Systems: YC500I (208V) 208V [CEC 2013] | 95.19% | 208 | 500 | 525.2431 | 35.0504 | 1.2973 | -1.23e-05 | 4.92e-05 | 0.00319 | 0.016462 | 0.12 | 55 | 10.5 | 22 | 45 | Altenergy Power Systems: YC500A (240V) 240V [CEC 2013]
1223 | Altenergy Power Systems: YC500I (240V) 240V [CEC 2013] | 94.76% | 240 | 500 | 527.6382 | 35.1486 | 2.3637 | -3.71e-05 | -0.00139 | -0.0603 | -0.16953 | 0.15 | 55 | 10.5 | 22 | 45 | Altenergy Power Systems: YC500I (208V) 208V [CEC 2013]
1224 | American Electric Technologies: ISIS-1000-15000-60-CG 0V [CEC 2013] | 97.05% | 0 | 1000000 | 1030391.297 | 720.4444 | 4623.0241 | 2.52e-09 | 4.23e-05 | 0.0006 | -0.00878 | 300 | 1200 | 1700 | 0 | 0 | Altenergy Power Systems: YC500I (240V) 240V [CEC 2013]
1225 | American Electric Technologies: ISIS-1000-410-60 410V [CEC 2013] | 97.75% | 410 | 1000000 | 1023056.109 | 720.4444 | 1178.2458 | 2.84e-09 | 3.67e-05 | 0.00239 | -0.00478 | 350 | 1200 | 1700 | 0 | 0 | American Electric Technologies: ISIS-1000-15000-60-CG 0V [CEC 2013]
1226 | Andalay Solar: LW-230-1-AC0-D-B 29V [CEC 2016] | 95.39% | 29 | 215 | 225.387 | 29 | 0.77115 | -9.01e-05 | -0.00079574 | -0.015395 | -0.068914 | 0.04 | 36 | 0.0061111 | 22 | 36 | American Electric Technologies: ISIS-1000-410-60 410V [CEC 2013]
1227 | Andalay Solar: LW-230-1-AC0-D-B [208V] 208V [CEC 2018] | 95.39% | 208 | 215 | 225.387 | 29 | 0.77115 | -9.0075e-05 | -0.00079574 | -0.015395 | -0.068914 | 0.04 | 36 | 7.772 | 22 | 36 | Andalay Solar: LW-230-1-AC0-D-B 29V [CEC 2016]
1228 | Andalay Solar: LW-230-1-AC0-D-B [240V] 240V [CEC 2018] | 95.39% | 240 | 215 | 225.387 | 29 | 0.77115 | -9.0075e-05 | -0.00079574 | -0.015395 | -0.068914 | 0.04 | 36 | 7.772 | 22 | 36 | Andalay Solar: LW-230-1-AC0-D-B [208V] 208V [CEC 2018]
1229 | Andalay Solar: LW-230-1-AC1-A-B 32.5V [CEC 2016] | 94.98% | 32.5 | 190 | 200.046 | 32.5 | 0.51212 | -2.28e-05 | -0.00064384 | -0.040654 | -0.29938 | 0.03 | 40 | 0.005 | 22 | 40 | Andalay Solar: LW-230-1-AC0-D-B [240V] 240V [CEC 2018]
1230 | Andalay Solar: LW-230-1-AC1-A-B [240V] 240V [CEC 2018] | 94.98% | 240 | 190 | 200.046 | 32.5 | 0.51212 | -2.2801e-05 | -0.00064384 | -0.040654 | -0.29938 | 0.03 | 40 | 6.1553 | 22 | 40 | Andalay Solar: LW-230-1-AC1-A-B 32.5V [CEC 2016]
1231 | Andalay Solar: LW-230-1-AC2-D-B 29V [CEC 2016] | 95.39% | 29 | 215 | 225.387 | 29 | 0.77115 | -9.01e-05 | -0.00079574 | -0.015395 | -0.068914 | 0.04 | 36 | 0.0061111 | 22 | 36 | Andalay Solar: LW-230-1-AC1-A-B [240V] 240V [CEC 2018]
1232 | Andalay Solar: LW-230-1-AC2-D-B [208V] 208V [CEC 2018] | 95.39% | 208 | 215 | 225.387 | 29 | 0.77115 | -9.0075e-05 | -0.00079574 | -0.015395 | -0.068914 | 0.04 | 36 | 7.772 | 22 | 36 | Andalay Solar: LW-230-1-AC2-D-B 29V [CEC 2016]
1233 | Andalay Solar: LW-230-1-AC2-D-B [240V] 240V [CEC 2018] | 95.39% | 240 | 215 | 225.387 | 29 | 0.77115 | -9.0075e-05 | -0.00079574 | -0.015395 | -0.068914 | 0.04 | 36 | 7.772 | 22 | 36 | Andalay Solar: LW-230-1-AC2-D-B [208V] 208V [CEC 2018]
1234 | Andalay Solar: LW-230-1-AC3-B-B 32V [CEC 2016] | 94.62% | 32 | 190 | 200.805 | 32 | 0.75085 | -8.72e-05 | -0.00083269 | -0.019289 | -0.086908 | 0.01 | 40 | 0.00475 | 22 | 40 | Andalay Solar: LW-230-1-AC2-D-B [240V] 240V [CEC 2018]
1235 | Andalay Solar: LW-230-1-AC3-B-B [208V] 208V [CEC 2018] | 94.62% | 208 | 190 | 200.805 | 32 | 0.75085 | -8.7231e-05 | -0.00083269 | -0.019289 | -0.086908 | 0.01 | 40 | 6.2752 | 22 | 40 | Andalay Solar: LW-230-1-AC3-B-B 32V [CEC 2016]
1236 | Andalay Solar: LW-235-1-AC0-D-B 29V [CEC 2016] | 95.39% | 29 | 215 | 225.387 | 29 | 0.77115 | -9.01e-05 | -0.00079574 | -0.015395 | -0.068914 | 0.04 | 36 | 0.0061111 | 22 | 36 | Andalay Solar: LW-230-1-AC3-B-B [208V] 208V [CEC 2018]
1237 | Andalay Solar: LW-235-1-AC0-D-B [208V] 208V [CEC 2018] | 95.39% | 208 | 215 | 225.387 | 29 | 0.77115 | -9.0075e-05 | -0.00079574 | -0.015395 | -0.068914 | 0.04 | 36 | 7.772 | 22 | 36 | Andalay Solar: LW-235-1-AC0-D-B 29V [CEC 2016]
1238 | Andalay Solar: LW-235-1-AC0-D-B [240V] 240V [CEC 2018] | 95.39% | 240 | 215 | 225.387 | 29 | 0.77115 | -9.0075e-05 | -0.00079574 | -0.015395 | -0.068914 | 0.04 | 36 | 7.772 | 22 | 36 | Andalay Solar: LW-235-1-AC0-D-B [208V] 208V [CEC 2018]
1239 | Andalay Solar: LW-235-1-AC1-A-B 32.5V [CEC 2016] | 94.98% | 32.5 | 190 | 200.046 | 32.5 | 0.51212 | -2.28e-05 | -0.00064384 | -0.040654 | -0.29938 | 0.03 | 40 | 0.005 | 22 | 40 | Andalay Solar: LW-235-1-AC0-D-B [240V] 240V [CEC 2018]
1240 | Andalay Solar: LW-235-1-AC1-A-B [240V] 240V [CEC 2018] | 94.98% | 240 | 190 | 200.046 | 32.5 | 0.51212 | -2.2801e-05 | -0.00064384 | -0.040654 | -0.29938 | 0.03 | 40 | 6.1553 | 22 | 40 | Andalay Solar: LW-235-1-AC1-A-B 32.5V [CEC 2016]
1241 | Andalay Solar: LW-235-1-AC2-D-B 29V [CEC 2016] | 95.39% | 29 | 215 | 225.387 | 29 | 0.77115 | -9.01e-05 | -0.00079574 | -0.015395 | -0.068914 | 0.04 | 36 | 0.0061111 | 22 | 36 | Andalay Solar: LW-235-1-AC1-A-B [240V] 240V [CEC 2018]
1242 | Andalay Solar: LW-235-1-AC2-D-B [208V] 208V [CEC 2018] | 95.39% | 208 | 215 | 225.387 | 29 | 0.77115 | -9.0075e-05 | -0.00079574 | -0.015395 | -0.068914 | 0.04 | 36 | 7.772 | 22 | 36 | Andalay Solar: LW-235-1-AC2-D-B 29V [CEC 2016]
1243 | Andalay Solar: LW-235-1-AC2-D-B [240V] 240V [CEC 2018] | 95.39% | 240 | 215 | 225.387 | 29 | 0.77115 | -9.0075e-05 | -0.00079574 | -0.015395 | -0.068914 | 0.04 | 36 | 7.772 | 22 | 36 | Andalay Solar: LW-235-1-AC2-D-B [208V] 208V [CEC 2018]
1244 | Andalay Solar: LW-235-1-AC3-B-B 32V [CEC 2016] | 94.62% | 32 | 190 | 200.805 | 32 | 0.75085 | -8.72e-05 | -0.00083269 | -0.019289 | -0.086908 | 0.01 | 40 | 0.00475 | 22 | 40 | Andalay Solar: LW-235-1-AC2-D-B [240V] 240V [CEC 2018]
1245 | Andalay Solar: LW-235-1-AC3-B-B [208V] 208V [CEC 2018] | 94.62% | 208 | 190 | 200.805 | 32 | 0.75085 | -8.7231e-05 | -0.00083269 | -0.019289 | -0.086908 | 0.01 | 40 | 6.2752 | 22 | 40 | Andalay Solar: LW-235-1-AC3-B-B 32V [CEC 2016]
1246 | Andalay Solar: LW-240-1-AC0-D-B 240V [CEC 2016] | 95.39% | 240 | 215 | 225.387 | 29 | 0.77115 | -9.01e-05 | -0.00079574 | -0.015395 | -0.068914 | 0.04 | 36 | 0.0061111 | 22 | 36 | Andalay Solar: LW-235-1-AC3-B-B [208V] 208V [CEC 2018]
1247 | Andalay Solar: LW-240-1-AC0-D-B [208V] 208V [CEC 2018] | 95.39% | 208 | 215 | 225.387 | 29 | 0.77115 | -9.0075e-05 | -0.00079574 | -0.015395 | -0.068914 | 0.04 | 36 | 7.772 | 22 | 36 | Andalay Solar: LW-240-1-AC0-D-B 240V [CEC 2016]
1248 | Andalay Solar: LW-240-1-AC0-D-B [240V] 240V [CEC 2018] | 95.39% | 240 | 215 | 225.387 | 29 | 0.77115 | -9.0075e-05 | -0.00079574 | -0.015395 | -0.068914 | 0.04 | 36 | 7.772 | 22 | 36 | Andalay Solar: LW-240-1-AC0-D-B [208V] 208V [CEC 2018]
1249 | Andalay Solar: LW-240-1-AC1-A-B 240V [CEC 2016] | 94.98% | 240 | 190 | 200.046 | 32.5 | 0.51212 | -2.28e-05 | -0.00064384 | -0.040654 | -0.29938 | 0.03 | 40 | 0.005 | 22 | 40 | Andalay Solar: LW-240-1-AC0-D-B [240V] 240V [CEC 2018]
1250 | Andalay Solar: LW-240-1-AC1-A-B [240V] 240V [CEC 2018] | 94.98% | 240 | 190 | 200.046 | 32.5 | 0.51212 | -2.2801e-05 | -0.00064384 | -0.040654 | -0.29938 | 0.03 | 40 | 6.1553 | 22 | 40 | Andalay Solar: LW-240-1-AC1-A-B 240V [CEC 2016]
1251 | Andalay Solar: LW-240-1-AC2-D-B 240V [CEC 2016] | 95.39% | 240 | 215 | 225.387 | 29 | 0.77115 | -9.01e-05 | -0.00079574 | -0.015395 | -0.068914 | 0.04 | 36 | 0.0061111 | 22 | 36 | Andalay Solar: LW-240-1-AC1-A-B [240V] 240V [CEC 2018]
1252 | Andalay Solar: LW-240-1-AC2-D-B [208V] 208V [CEC 2018] | 95.39% | 208 | 215 | 225.387 | 29 | 0.77115 | -9.0075e-05 | -0.00079574 | -0.015395 | -0.068914 | 0.04 | 36 | 7.772 | 22 | 36 | Andalay Solar: LW-240-1-AC2-D-B 240V [CEC 2016]
1253 | Andalay Solar: LW-240-1-AC2-D-B [240V] 240V [CEC 2018] | 95.39% | 240 | 215 | 225.387 | 29 | 0.77115 | -9.0075e-05 | -0.00079574 | -0.015395 | -0.068914 | 0.04 | 36 | 7.772 | 22 | 36 | Andalay Solar: LW-240-1-AC2-D-B [208V] 208V [CEC 2018]
1254 | Andalay Solar: LW-240-1-AC3-B-B 240V [CEC 2016] | 94.62% | 240 | 190 | 200.805 | 32 | 0.75085 | -8.72e-05 | -0.00083269 | -0.019289 | -0.086908 | 0.01 | 40 | 0.00475 | 22 | 40 | Andalay Solar: LW-240-1-AC2-D-B [240V] 240V [CEC 2018]
1255 | Andalay Solar: LW-240-1-AC3-B-B [208V] 208V [CEC 2018] | 94.62% | 208 | 190 | 200.805 | 32 | 0.75085 | -8.7231e-05 | -0.00083269 | -0.019289 | -0.086908 | 0.01 | 40 | 6.2752 | 22 | 40 | Andalay Solar: LW-240-1-AC3-B-B 240V [CEC 2016]
1256 | Andalay Solar: ST-175-1AC1-A-A 32.5V [CEC 2016] | 94.98% | 32.5 | 190 | 200.046 | 32.5 | 0.51212 | -2.28e-05 | -0.00064384 | -0.040654 | -0.29938 | 0.03 | 40 | 0.005 | 22 | 40 | Andalay Solar: LW-240-1-AC3-B-B [208V] 208V [CEC 2018]
1257 | Andalay Solar: ST-175-1AC1-A-A [240V] 240V [CEC 2018] | 94.98% | 240 | 190 | 200.046 | 32.5 | 0.51212 | -2.2801e-05 | -0.00064384 | -0.040654 | -0.29938 | 0.03 | 40 | 6.1553 | 22 | 40 | Andalay Solar: ST-175-1AC1-A-A 32.5V [CEC 2016]
1258 | Andalay Solar: ST-175-1AC3-B-A 32V [CEC 2016] | 94.65% | 32 | 190 | 200.743 | 32 | 0.67557 | -7.19e-05 | -0.00077838 | -0.0013363 | -0.074336 | 0.01 | 40 | 0.005 | 22 | 40 | Andalay Solar: ST-175-1AC1-A-A [240V] 240V [CEC 2018]
1259 | Andalay Solar: ST-175-1AC3-B-A [208V] 208V [CEC 2018] | 94.65% | 208 | 190 | 200.743 | 32 | 0.67557 | -7.1873e-05 | -0.00077838 | -0.0013363 | -0.074336 | 0.01 | 40 | 6.2732 | 22 | 40 | Andalay Solar: ST-175-1AC3-B-A 32V [CEC 2016]
1260 | Andalay Solar: ST-185-1AC1-A-A 32.5V [CEC 2016] | 94.98% | 32.5 | 190 | 200.046 | 32.5 | 0.51212 | -2.28e-05 | -0.00064384 | -0.040654 | -0.29938 | 0.03 | 40 | 0.005 | 22 | 40 | Andalay Solar: ST-175-1AC3-B-A [208V] 208V [CEC 2018]
1261 | Andalay Solar: ST-185-1AC1-A-A [240V] 240V [CEC 2018] | 94.98% | 240 | 190 | 200.046 | 32.5 | 0.51212 | -2.2801e-05 | -0.00064384 | -0.040654 | -0.29938 | 0.03 | 40 | 6.1553 | 22 | 40 | Andalay Solar: ST-185-1AC1-A-A 32.5V [CEC 2016]
1262 | Andalay Solar: ST-185-1AC1-A-B 32.5V [CEC 2016] | 94.98% | 32.5 | 190 | 200.046 | 32.5 | 0.51212 | -2.28e-05 | -0.00064384 | -0.040654 | -0.29938 | 0.03 | 40 | 0.005 | 22 | 40 | Andalay Solar: ST-185-1AC1-A-A [240V] 240V [CEC 2018]
1263 | Andalay Solar: ST-185-1AC1-A-B [240V] 240V [CEC 2018] | 94.98% | 240 | 190 | 200.046 | 32.5 | 0.51212 | -2.2801e-05 | -0.00064384 | -0.040654 | -0.29938 | 0.03 | 40 | 6.1553 | 22 | 40 | Andalay Solar: ST-185-1AC1-A-B 32.5V [CEC 2016]
1264 | Andalay Solar: ST-185-1AC3-B-A 32V [CEC 2016] | 94.65% | 32 | 190 | 200.743 | 32 | 0.67557 | -7.19e-05 | -0.00077838 | -0.0013363 | -0.074336 | 0.01 | 40 | 0.005 | 22 | 40 | Andalay Solar: ST-185-1AC1-A-B [240V] 240V [CEC 2018]
1265 | Andalay Solar: ST-185-1AC3-B-A [208V] 208V [CEC 2018] | 94.65% | 208 | 190 | 200.743 | 32 | 0.67557 | -7.1873e-05 | -0.00077838 | -0.0013363 | -0.074336 | 0.01 | 40 | 6.2732 | 22 | 40 | Andalay Solar: ST-185-1AC3-B-A 32V [CEC 2016]
1266 | Andalay Solar: ST-185-1AC3-B-B 32V [CEC 2016] | 94.65% | 32 | 190 | 200.743 | 32 | 0.67557 | -7.19e-05 | -0.00077838 | -0.0013363 | -0.074336 | 0.01 | 40 | 0.005 | 22 | 40 | Andalay Solar: ST-185-1AC3-B-A [208V] 208V [CEC 2018]
1267 | Andalay Solar: ST-185-1AC3-B-B [208V] 208V [CEC 2018] | 94.65% | 208 | 190 | 200.743 | 32 | 0.67557 | -7.1873e-05 | -0.00077838 | -0.0013363 | -0.074336 | 0.01 | 40 | 6.2732 | 22 | 40 | Andalay Solar: ST-185-1AC3-B-B 32V [CEC 2016]
1268 | Andalay Solar: ST-190-1AC1-A-B 32.5V [CEC 2016] | 94.98% | 32.5 | 190 | 200.046 | 32.5 | 0.51212 | -2.28e-05 | -0.00064384 | -0.040654 | -0.29938 | 0.03 | 40 | 0.005 | 22 | 40 | Andalay Solar: ST-185-1AC3-B-B [208V] 208V [CEC 2018]
1269 | Andalay Solar: ST-190-1AC1-A-B [240V] 240V [CEC 2018] | 94.98% | 240 | 190 | 200.046 | 32.5 | 0.51212 | -2.2801e-05 | -0.00064384 | -0.040654 | -0.29938 | 0.03 | 40 | 6.1553 | 22 | 40 | Andalay Solar: ST-190-1AC1-A-B 32.5V [CEC 2016]
1270 | Andalay Solar: ST-190-1AC3-B-B 32V [CEC 2016] | 94.62% | 32 | 190 | 200.805 | 32 | 0.75085 | -8.72e-05 | -0.00083269 | -0.019289 | -0.086908 | 0.01 | 40 | 0.00475 | 22 | 40 | Andalay Solar: ST-190-1AC1-A-B [240V] 240V [CEC 2018]
1271 | Andalay Solar: ST-190-1AC3-B-B [208V] 208V [CEC 2018] | 94.62% | 208 | 190 | 200.805 | 32 | 0.75085 | -8.7231e-05 | -0.00083269 | -0.019289 | -0.086908 | 0.01 | 40 | 6.2752 | 22 | 40 | Andalay Solar: ST-190-1AC3-B-B 32V [CEC 2016]
1272 | Andalay Solar: ST-195-1AC1-A-B 32.5V [CEC 2016] | 94.98% | 32.5 | 190 | 200.046 | 32.5 | 0.51212 | -2.28e-05 | -0.00064384 | -0.040654 | -0.29938 | 0.03 | 40 | 0.005 | 22 | 40 | Andalay Solar: ST-190-1AC3-B-B [208V] 208V [CEC 2018]
1273 | Andalay Solar: ST-195-1AC1-A-B [240V] 240V [CEC 2018] | 94.98% | 240 | 190 | 200.046 | 32.5 | 0.51212 | -2.2801e-05 | -0.00064384 | -0.040654 | -0.29938 | 0.03 | 40 | 6.1553 | 22 | 40 | Andalay Solar: ST-195-1AC1-A-B 32.5V [CEC 2016]
1274 | Andalay Solar: ST-195-1AC3-B-B 32V [CEC 2016] | 94.62% | 32 | 190 | 200.805 | 32 | 0.75085 | -8.72e-05 | -0.00083269 | -0.019289 | -0.086908 | 0.01 | 40 | 0.00475 | 22 | 40 | Andalay Solar: ST-195-1AC1-A-B [240V] 240V [CEC 2018]
1275 | Andalay Solar: ST-195-1AC3-B-B [208V] 208V [CEC 2018] | 94.62% | 208 | 190 | 200.805 | 32 | 0.75085 | -8.7231e-05 | -0.00083269 | -0.019289 | -0.086908 | 0.01 | 40 | 6.2752 | 22 | 40 | Andalay Solar: ST-195-1AC3-B-B 32V [CEC 2016]
1276 | Andalay Solar: TW-240-1-AC2-D-B 240V [CEC 2016] | 95.39% | 240 | 215 | 225.387 | 29 | 0.77115 | -9.01e-05 | -0.00079574 | -0.015395 | -0.068914 | 0.04 | 36 | 0.0061111 | 22 | 36 | Andalay Solar: ST-195-1AC3-B-B [208V] 208V [CEC 2018]
1277 | Andalay Solar: TW-240-1-AC2-D-B [208V] 208V [CEC 2018] | 95.39% | 208 | 215 | 225.387 | 29 | 0.77115 | -9.0075e-05 | -0.00079574 | -0.015395 | -0.068914 | 0.04 | 36 | 7.772 | 22 | 36 | Andalay Solar: TW-240-1-AC2-D-B 240V [CEC 2016]
1278 | Andalay Solar: TW-240-1-AC2-D-B [240V] 240V [CEC 2018] | 95.39% | 240 | 215 | 225.387 | 29 | 0.77115 | -9.0075e-05 | -0.00079574 | -0.015395 | -0.068914 | 0.04 | 36 | 7.772 | 22 | 36 | Andalay Solar: TW-240-1-AC2-D-B [208V] 208V [CEC 2018]
1279 | Andalay Solar: TW-245-1-AC2-D-B 29V [CEC 2016] | 95.39% | 29 | 215 | 225.387 | 29 | 0.77115 | -9.01e-05 | -0.00079574 | -0.015395 | -0.068914 | 0.04 | 36 | 0.0061111 | 22 | 36 | Andalay Solar: TW-240-1-AC2-D-B [240V] 240V [CEC 2018]
1280 | Andalay Solar: TW-245-1-AC2-D-B [208V] 208V [CEC 2018] | 95.39% | 208 | 215 | 225.387 | 29 | 0.77115 | -9.0075e-05 | -0.00079574 | -0.015395 | -0.068914 | 0.04 | 36 | 7.772 | 22 | 36 | Andalay Solar: TW-245-1-AC2-D-B 29V [CEC 2016]
1281 | Andalay Solar: TW-245-1-AC2-D-B [240V] 240V [CEC 2018] | 95.39% | 240 | 215 | 225.387 | 29 | 0.77115 | -9.0075e-05 | -0.00079574 | -0.015395 | -0.068914 | 0.04 | 36 | 7.772 | 22 | 36 | Andalay Solar: TW-245-1-AC2-D-B [208V] 208V [CEC 2018]
1282 | Andalay Solar: TW-250-1-AC2-D-B 29V [CEC 2016] | 95.39% | 29 | 215 | 225.387 | 29 | 0.77115 | -9.01e-05 | -0.00079574 | -0.015395 | -0.068914 | 0.04 | 36 | 0.0061111 | 22 | 36 | Andalay Solar: TW-245-1-AC2-D-B [240V] 240V [CEC 2018]
1283 | Andalay Solar: TW-250-1-AC2-D-B [208V] 208V [CEC 2018] | 95.39% | 208 | 215 | 225.387 | 29 | 0.77115 | -9.0075e-05 | -0.00079574 | -0.015395 | -0.068914 | 0.04 | 36 | 7.772 | 22 | 36 | Andalay Solar: TW-250-1-AC2-D-B 29V [CEC 2016]
1284 | Andalay Solar: TW-250-1-AC2-D-B [240V] 240V [CEC 2018] | 95.39% | 240 | 215 | 225.387 | 29 | 0.77115 | -9.0075e-05 | -0.00079574 | -0.015395 | -0.068914 | 0.04 | 36 | 7.772 | 22 | 36 | Andalay Solar: TW-250-1-AC2-D-B [208V] 208V [CEC 2018]
1285 | Apparent Inc.: MGI220-MC4 120V [CEC 2011] | 91.25% | 120 | 180 | 197.2671 | 28.1962 | 2.9565 | -1.55e-05 | 0.000156 | -0.00137 | -0.33903 | 0.4 | 42 | 10 | 16 | 42 | Andalay Solar: TW-250-1-AC2-D-B [240V] 240V [CEC 2018]
1286 | Apparent: MGI220-xxx 28V [CEC 2016] | 91.26% | 28 | 180 | 197.247 | 28 | 3.4854 | -7.07e-05 | 5.99e-05 | -0.0045507 | -0.1026 | 0.4 | 36 | 0.005 | 23 | 36 | Apparent Inc.: MGI220-MC4 120V [CEC 2011]
1287 | Apparent: MGI220-xxx [240V] 240V [CEC 2018] | 91.26% | 240 | 180 | 197.247 | 28 | 3.4854 | -7.0653e-05 | 5.991e-05 | -0.0045507 | -0.1026 | 0.4 | 36 | 7.0445 | 23 | 36 | Apparent: MGI220-xxx 28V [CEC 2016]
1288 | Apparent: SG424-120V 120V [CEC 2015] | 91.48% | 120 | 230 | 251.4169 | 36.3474 | 3.0766 | -0.000151 | -0.000493 | 0.00542 | -0.0161 | 0.45 | 0 | 0 | 0 | 0 | Apparent: MGI220-xxx [240V] 240V [CEC 2018]
1289 | Apparent: SG424-120V [120V] 120V [CEC 2018] | 91.5% | 120 | 230 | 251.378 | 36 | 2.7875 | -0.00013459 | -0.00045218 | 0.0085628 | -0.011777 | 0.45 | 48 | 6.9827 | 29 | 48 | Apparent: SG424-120V 120V [CEC 2015]
1290 | Auxin Solar: AXN-PV4000U (208V) 208V [CEC 2016] | 95.6% | 208 | 3980 | 4163.37 | 325 | 32.1335 | -6.77e-06 | -2.19e-05 | 0.00031779 | 0.0011002 | 0.18 | 360 | 0.011056 | 100 | 360 | Apparent: SG424-120V [120V] 120V [CEC 2018]
1291 | Auxin Solar: AXN-PV4000U (240V) 240V [CEC 2016] | 96.11% | 240 | 3990 | 4151.52 | 325 | 29.1663 | -4.54e-06 | -2.65e-05 | -0.00037706 | 4.3e-05 | 0.25 | 360 | 0.011083 | 100 | 360 | Auxin Solar: AXN-PV4000U (208V) 208V [CEC 2016]
1292 | Auxin Solar: AXN-PV4000U [208V] 208V [CEC 2018] | 95.6% | 208 | 3980 | 4163.37 | 325 | 32.1335 | -6.7716e-06 | -2.1945e-05 | 0.00031779 | 0.0011002 | 0.18 | 360 | 12.8104 | 100 | 360 | Auxin Solar: AXN-PV4000U (240V) 240V [CEC 2016]
1293 | Auxin Solar: AXN-PV4000U [240V] 240V [CEC 2018] | 96.11% | 240 | 3990 | 4151.52 | 325 | 29.1663 | -4.5424e-06 | -2.6507e-05 | -0.00037706 | 4.3e-05 | 0.25 | 360 | 12.7739 | 100 | 360 | Auxin Solar: AXN-PV4000U [208V] 208V [CEC 2018]
1294 | Auxin Solar: AXU-PV1500U (208V) 208V [CEC 2010] | 95.57% | 208 | 1550 | 1621.9283 | 292.712 | 21.671 | -3.91e-06 | -8.14e-05 | -0.00044 | 0.000344 | 0.21 | 450 | 7.5 | 150 | 450 | Auxin Solar: AXN-PV4000U [240V] 240V [CEC 2018]
1295 | Auxin Solar: AXU-PV1500U (240V) 240V [CEC 2010] | 95.76% | 240 | 1550 | 1618.6758 | 293.0843 | 21.8401 | -1.98e-06 | -7.43e-05 | -0.000443 | -0.00108 | 0.32 | 500 | 7.5 | 150 | 500 | Auxin Solar: AXU-PV1500U (208V) 208V [CEC 2010]
1296 | Auxin Solar: AXU-PV1500U [208V] 208V [CEC 2018] | 95.6% | 208 | 1550 | 1621.4 | 325 | 24.4544 | -8.8845e-06 | -2.6845e-05 | -0.00015001 | 1.9617e-05 | 0.21 | 360 | 4.9889 | 100 | 360 | Auxin Solar: AXU-PV1500U (240V) 240V [CEC 2010]
1297 | Auxin Solar: AXU-PV1500U [240V] 240V [CEC 2018] | 95.78% | 240 | 1550 | 1618.24 | 325 | 24.4646 | -7.0327e-06 | -2.4829e-05 | -0.00013848 | -0.0002264 | 0.32 | 360 | 4.9792 | 100 | 360 | Auxin Solar: AXU-PV1500U [208V] 208V [CEC 2018]
1298 | Auxin Solar: AXU-PV2000U (208V) 208V [CEC 2010] | 95.83% | 208 | 2060 | 2149.6061 | 300.4327 | 20.6075 | -7.65e-06 | -7.95e-05 | -0.000408 | 0.00132 | 0.29 | 450 | 10 | 150 | 450 | Auxin Solar: AXU-PV1500U [240V] 240V [CEC 2018]
1299 | Auxin Solar: AXU-PV2000U (240V) 240V [CEC 2010] | 95.78% | 240 | 2060 | 2150.7647 | 306.514 | 24.1548 | -6.03e-06 | -6.03e-05 | -0.000219 | 0.00308 | 0.36 | 500 | 10 | 150 | 500 | Auxin Solar: AXU-PV2000U (208V) 208V [CEC 2010]
1300 | Auxin Solar: AXU-PV2000U [208V] 208V [CEC 2018] | 95.9% | 208 | 2060 | 2148.01 | 325 | 20.7873 | -8.8551e-06 | -2.6425e-05 | -0.00025323 | 0.00022215 | 0.29 | 360 | 6.6093 | 100 | 360 | Auxin Solar: AXU-PV2000U (240V) 240V [CEC 2010]
1301 | Auxin Solar: AXU-PV2000U [240V] 240V [CEC 2018] | 95.8% | 240 | 2060 | 2150.22 | 325 | 25.193 | -8.29e-06 | -2.1357e-05 | -0.00012841 | 0.0007043 | 0.36 | 360 | 6.6161 | 100 | 360 | Auxin Solar: AXU-PV2000U [208V] 208V [CEC 2018]
1302 | Auxin Solar: AXU-PV3000U (208V) 208V [CEC 2010] | 95.32% | 208 | 3000 | 3147.3207 | 306.8293 | 20.3524 | -7.68e-06 | -0.000125 | -0.00238 | -0.00598 | 0.18 | 450 | 15 | 150 | 450 | Auxin Solar: AXU-PV2000U [240V] 240V [CEC 2018]
1303 | Auxin Solar: AXU-PV3000U (240V) 240V [CEC 2010] | 95.47% | 240 | 3010 | 3152.8721 | 307.1997 | 24.9127 | -6.8e-06 | -0.000107 | -0.00177 | -0.0052 | 0.25 | 500 | 15 | 150 | 500 | Auxin Solar: AXU-PV3000U (208V) 208V [CEC 2010]
1304 | Auxin Solar: AXU-PV3000U [208V] 208V [CEC 2018] | 95.51% | 208 | 3000 | 3141.11 | 325 | 18.9721 | -6.9025e-06 | -4.1363e-05 | -0.00090407 | -0.0021309 | 0.18 | 360 | 9.6649 | 100 | 360 | Auxin Solar: AXU-PV3000U (240V) 240V [CEC 2010]
1305 | Auxin Solar: AXU-PV3000U [240V] 240V [CEC 2018] | 95.62% | 240 | 3010 | 3147.8 | 325 | 24.3896 | -6.6055e-06 | -3.7044e-05 | -0.00064072 | -0.0017925 | 0.25 | 360 | 9.6855 | 100 | 360 | Auxin Solar: AXU-PV3000U [208V] 208V [CEC 2018]
1306 | Auxin Solar: AXU-PV4000U (208V) 208V [CEC 2010] | 95.47% | 208 | 4010 | 4200.2576 | 307.95 | 33.1582 | -6.66e-06 | -6.27e-05 | 0.000905 | 0.00319 | 0.18 | 500 | 20 | 150 | 500 | Auxin Solar: AXU-PV3000U [240V] 240V [CEC 2018]
1307 | Auxin Solar: AXU-PV4000U (240V) 240V [CEC 2010] | 96.02% | 240 | 3990 | 4155.5075 | 307.9923 | 30.4445 | -4.36e-06 | -7.76e-05 | -0.00127 | -0.000483 | 0.25 | 500 | 20 | 150 | 500 | Auxin Solar: AXU-PV4000U (208V) 208V [CEC 2010]
1308 | BBG Solar Roo (Original Mfg - Powercom): Sunny Roo SR2000TLI (240Vac) 240V [CEC 2010] | 95.78% | 240 | 2060 | 2150.7768 | 306.5136 | 24.177 | -6.04e-06 | -6.03e-05 | -0.000218 | 0.00305 | 0.36 | 500 | 10 | 150 | 500 | Auxin Solar: AXU-PV4000U (240V) 240V [CEC 2010]
1309 | BBG Solar Roo (Original Mfg - Powercom): Sunny Roo SR1500TLI (208Vac) 208V [CEC 2010] | 95.57% | 208 | 1550 | 1621.9225 | 292.712 | 21.6702 | -3.9e-06 | -8.16e-05 | -0.000438 | 0.00025 | 0.21 | 450 | 7.5 | 150 | 450 | BBG Solar Roo (Original Mfg - Powercom): Sunny Roo SR2000TLI (240Vac) 240V [CEC 2010]
1310 | BBG Solar Roo (Original Mfg - Powercom): Sunny Roo SR1500TLI (240Vac) 240V [CEC 2010] | 95.76% | 240 | 1550 | 1618.6643 | 293.0842 | 21.8466 | -1.97e-06 | -7.44e-05 | -0.000444 | -0.00113 | 0.32 | 500 | 7.5 | 150 | 500 | BBG Solar Roo (Original Mfg - Powercom): Sunny Roo SR1500TLI (208Vac) 208V [CEC 2010]
1311 | BBG Solar Roo (Original Mfg - Powercom): Sunny Roo SR2000TLI (208Vac) 208V [CEC 2010] | 95.83% | 208 | 2060 | 2149.617 | 300.4329 | 20.5912 | -7.65e-06 | -7.9e-05 | -0.000423 | 0.00135 | 0.29 | 450 | 10 | 150 | 450 | BBG Solar Roo (Original Mfg - Powercom): Sunny Roo SR1500TLI (240Vac) 240V [CEC 2010]
1312 | BBG Solar Roo (Original Mfg - Powercom): Sunny Roo SR3000TLI (208Vac) 208V [CEC 2010] | 95.32% | 208 | 3000 | 3147.3069 | 306.8288 | 20.3322 | -7.67e-06 | -0.000125 | -0.00238 | -0.00599 | 0.18 | 450 | 15 | 150 | 450 | BBG Solar Roo (Original Mfg - Powercom): Sunny Roo SR2000TLI (208Vac) 208V [CEC 2010]
1313 | BBG Solar Roo (Original Mfg - Powercom): Sunny Roo SR3000TLI (240Vac) 240V [CEC 2010] | 95.47% | 240 | 3010 | 3152.9225 | 307.1995 | 24.9384 | -6.82e-06 | -0.000107 | -0.00177 | -0.00518 | 0.25 | 500 | 15 | 150 | 500 | BBG Solar Roo (Original Mfg - Powercom): Sunny Roo SR3000TLI (208Vac) 208V [CEC 2010]
1314 | BBG Solar Roo (Original Mfg - Powercom): Sunny Roo SR4000TLI (208Vac) 208V [CEC 2010] | 95.49% | 208 | 3980 | 4168.1592 | 307.9502 | 33.1392 | -6.65e-06 | -6.32e-05 | 0.000918 | 0.00321 | 0.18 | 500 | 20 | 150 | 500 | BBG Solar Roo (Original Mfg - Powercom): Sunny Roo SR3000TLI (240Vac) 240V [CEC 2010]
1315 | BBG Solar Roo (Original Mfg - Powercom): Sunny Roo SR4000TLI (240Vac) 240V [CEC 2010] | 96.02% | 240 | 3990 | 4155.4219 | 307.9924 | 30.4191 | -4.35e-06 | -7.76e-05 | -0.00128 | -0.000483 | 0.25 | 500 | 20 | 150 | 500 | BBG Solar Roo (Original Mfg - Powercom): Sunny Roo SR4000TLI (208Vac) 208V [CEC 2010]
1316 | Ballard Power Systems: EPC-PV-208-30KW 208V [CEC 2016] | 93.76% | 208 | 30000 | 31997 | 322 | 543.003 | -9.47e-07 | 4.26e-05 | 0.00088701 | -0.00081159 | 32 | 420 | 0.071429 | 290 | 420 | BBG Solar Roo (Original Mfg - Powercom): Sunny Roo SR4000TLI (240Vac) 240V [CEC 2010]
1317 | Ballard Power Systems: EPC-PV-208-30KW [208V] 208V [CEC 2018] | 93.76% | 208 | 30000 | 31997 | 322 | 543.003 | -9.4712e-07 | 4.2559e-05 | 0.00088701 | -0.00081159 | 32 | 420 | 99.3695 | 290 | 420 | Ballard Power Systems: EPC-PV-208-30KW 208V [CEC 2016]
1318 | Ballard Power Systems: EPC-PV-208-75KW 208V [CEC 2016] | 92.67% | 208 | 75000 | 80928.4 | 352 | 1514.84 | -3.91e-07 | 7.37e-05 | 0.0014388 | 0.00084307 | 107 | 420 | 0.17857 | 330 | 420 | Ballard Power Systems: EPC-PV-208-30KW [208V] 208V [CEC 2018]
1319 | Ballard Power Systems: EPC-PV-480-30KW 480V [CEC 2016] | 93.79% | 480 | 30000 | 31984.7 | 322 | 556.43 | -1e-06 | 5.3e-05 | 0.0012516 | 9.75e-05 | 27 | 420 | 0.071429 | 290 | 420 | Ballard Power Systems: EPC-PV-208-75KW 208V [CEC 2016]
1320 | Ballard Power Systems: EPC-PV-480-30KW [480V] 480V [CEC 2018] | 93.79% | 480 | 30000 | 31984.7 | 322 | 556.43 | -1.003e-06 | 5.299e-05 | 0.0012516 | 9.7462e-05 | 27 | 420 | 99.3312 | 290 | 420 | Ballard Power Systems: EPC-PV-480-30KW 480V [CEC 2016]
1321 | Ballard Power Systems: EPC-PV-480-75KW 480V [CEC 2016] | 92.82% | 480 | 75000 | 80805.7 | 352 | 1534.47 | -3.65e-07 | 8.27e-05 | 0.0015505 | 0.0025782 | 110 | 420 | 0.17857 | 330 | 420 | Ballard Power Systems: EPC-PV-480-30KW [480V] 480V [CEC 2018]
1322 | Ballard Power Systems: EPC-PV-480-75KW [480V] 480V [CEC 2018] | 92.82% | 480 | 75000 | 80805.7 | 352 | 1534.47 | -3.649e-07 | 8.2651e-05 | 0.0015505 | 0.0025782 | 110 | 420 | 229.562 | 330 | 420 | Ballard Power Systems: EPC-PV-480-75KW 480V [CEC 2016]
1323 | Ballard: EPC-PV-208-30kW 208V [CEC 2005] | 93.77% | 208 | 30000 | 31992.4364 | 322.321 | 543.2215 | -9.35e-07 | 4.4e-05 | 0.00101 | -0.000591 | 32 | 0 | 0 | 290 | 420 | Ballard Power Systems: EPC-PV-480-75KW [480V] 480V [CEC 2018]
1324 | Ballard: EPC-PV-208-75kW 208V [CEC 2005] | 92.69% | 208 | 75000 | 80916.5676 | 351.8686 | 1526.6585 | -3.91e-07 | 7e-05 | 0.00119 | 0.000195 | 107 | 0 | 0 | 330 | 420 | Ballard: EPC-PV-208-30kW 208V [CEC 2005]
1325 | Ballard: EPC-PV-480-30kW 480V [CEC 2005] | 93.8% | 480 | 30000 | 31982.7811 | 322.261 | 560.369 | -9.99e-07 | 5.27e-05 | 0.00113 | -0.000124 | 27 | 0 | 0 | 290 | 420 | Ballard: EPC-PV-208-75kW 208V [CEC 2005]
1326 | Ballard: EPC-PV-480-75kW 480V [CEC 2005] | 92.81% | 480 | 75000 | 80812.8439 | 352.601 | 1545.0464 | -3.7e-07 | 7.58e-05 | 0.00135 | 0.00127 | 110 | 0 | 0 | 330 | 420 | Ballard: EPC-PV-480-30kW 480V [CEC 2005]
1327 | Beacon Power: M4 54.5V [CEC 2016] | 87.24% | 54.5 | 4000 | 4584.88 | 54.5 | 55.2947 | -2.1748e-05 | 0.0028326 | 0.014904 | 0.0050883 | 14 | 58 | 0.068965 | 46.5 | 58 | Ballard: EPC-PV-480-75kW 480V [CEC 2005]
1328 | Beacon Power: M4 Plus 54.5V [CEC 2016] | 88.53% | 54.5 | 4000 | 4518.47 | 54.5 | 68.8297 | -2.4773e-05 | 0.0015087 | 0.033672 | 0.01675 | 14 | 58 | 0.068965 | 46.5 | 58 | Beacon Power: M4 54.5V [CEC 2016]
1329 | Beacon Power: M5 54.5V [CEC 2016] | 84.72% | 54.5 | 5000 | 5901.7 | 54.5 | 58.4975 | -2.1958e-05 | 0.0041857 | 0.050469 | 0.030491 | 14 | 58 | 0.086207 | 46.5 | 58 | Beacon Power: M4 Plus 54.5V [CEC 2016]
1330 | Beacon Power: M5 Plus 54.5V [CEC 2016] | 86% | 54.5 | 5000 | 5813.89 | 54.5 | 59.5156 | -2.1383e-05 | 0.0027882 | 0.042336 | 0.021901 | 14 | 58 | 0.086207 | 46.5 | 58 | Beacon Power: M5 54.5V [CEC 2016]
1331 | Beacon: M4 120V [CEC 2006] | 87.25% | 120 | 4000 | 4584.3203 | 54.4993 | 56.3197 | -2.18e-05 | 0.00266 | 0.011283 | 0.00353 | 14 | 110 | 100 | 50 | 85 | Beacon Power: M5 Plus 54.5V [CEC 2016]
1332 | Beacon: M4 PLUS 120V [CEC 2006] | 88.57% | 120 | 4000 | 4515.9687 | 54.47 | 69.6366 | -2.47e-05 | 0.00144 | 0.0323 | 0.0156 | 14 | 110 | 100 | 50 | 85 | Beacon: M4 120V [CEC 2006]
1333 | Beacon: M5 120V [CEC 2005] | 84.7% | 120 | 5000 | 5902.9013 | 54.5452 | 58.5073 | -2.2e-05 | 0.00396 | 0.0463 | 0.0287 | 14 | 110 | 100 | 50 | 85 | Beacon: M4 PLUS 120V [CEC 2006]
1334 | Beacon: M5 PLUS 120V [CEC 2006] | 86.02% | 120 | 5000 | 5812.3763 | 54.4612 | 59.6826 | -2.14e-05 | 0.00268 | 0.0402 | 0.0204 | 14 | 110 | 100 | 50 | 85 | Beacon: M5 120V [CEC 2005]
1335 | Beijing Kinglong New Energy Technology: Sunteams 1500 (208V) 208V [CEC 2016] | 95.95% | 208 | 1500 | 1563.29 | 300 | 15.1327 | -1.05e-05 | -4.96e-05 | -0.0016412 | -0.00075647 | 0.1 | 360 | 0.0041667 | 100 | 360 | Beacon: M5 PLUS 120V [CEC 2006]
1336 | Beijing Kinglong New Energy Technology: Sunteams 1500 (240V) 240V [CEC 2016] | 96.08% | 240 | 1500 | 1561.27 | 300 | 16.5112 | -7.88e-06 | -4.86e-05 | -0.0015801 | -0.0015435 | 0.13 | 360 | 0.0041667 | 100 | 360 | Beijing Kinglong New Energy Technology: Sunteams 1500 (208V) 208V [CEC 2016]
1337 | Beijing Kinglong New Energy Technology: Sunteams 1500 [208V] 208V [CEC 2018] | 95.95% | 208 | 1500 | 1563.29 | 300 | 15.1327 | -1.0501e-05 | -4.9592e-05 | -0.0016412 | -0.00075647 | 0.1 | 360 | 5.211 | 100 | 360 | Beijing Kinglong New Energy Technology: Sunteams 1500 (240V) 240V [CEC 2016]
1338 | Beijing Kinglong New Energy Technology: Sunteams 1500 [240V] 240V [CEC 2018] | 96.08% | 240 | 1500 | 1561.27 | 300 | 16.5112 | -7.8771e-06 | -4.8573e-05 | -0.0015801 | -0.0015435 | 0.13 | 360 | 5.2042 | 100 | 360 | Beijing Kinglong New Energy Technology: Sunteams 1500 [208V] 208V [CEC 2018]
1339 | Beijing Kinglong New Energy Technology: Sunteams 2000 (208V) 208V [CEC 2016] | 95.84% | 208 | 2000 | 2086.75 | 350 | 13.4893 | -7.99e-06 | -2.59e-05 | -0.00090204 | -0.00027942 | 0.13 | 400 | 0.005 | 100 | 400 | Beijing Kinglong New Energy Technology: Sunteams 1500 [240V] 240V [CEC 2018]
1340 | Beijing Kinglong New Energy Technology: Sunteams 2000 (240V) 240V [CEC 2016] | 96.38% | 240 | 2000 | 2075.12 | 380 | 11.8093 | -6.37e-06 | -3.24e-05 | -0.0020936 | -0.00019926 | 0.17 | 400 | 0.005 | 100 | 400 | Beijing Kinglong New Energy Technology: Sunteams 2000 (208V) 208V [CEC 2016]
1341 | Beijing Kinglong New Energy Technology: Sunteams 2000 [208V] 208V [CEC 2018] | 95.84% | 208 | 2000 | 2086.75 | 350 | 13.4893 | -7.988e-06 | -2.5944e-05 | -0.00090204 | -0.00027942 | 0.13 | 400 | 5.9621 | 100 | 400 | Beijing Kinglong New Energy Technology: Sunteams 2000 (240V) 240V [CEC 2016]
1342 | Beijing Kinglong New Energy Technology: Sunteams 2000 [240V] 240V [CEC 2018] | 96.38% | 240 | 2000 | 2075.12 | 380 | 11.8093 | -6.3709e-06 | -3.2437e-05 | -0.0020936 | -0.00019926 | 0.17 | 400 | 5.4608 | 100 | 400 | Beijing Kinglong New Energy Technology: Sunteams 2000 [208V] 208V [CEC 2018]
1343 | Beijing Kinglong New Energy Technology: Sunteams 3000 (208V) 208V [CEC 2016] | 95.93% | 208 | 2800 | 2918.78 | 350 | 20.7899 | -8.68e-06 | -1.47e-05 | -0.0005059 | 0.0016771 | 0.11 | 400 | 0.007 | 100 | 400 | Beijing Kinglong New Energy Technology: Sunteams 2000 [240V] 240V [CEC 2018]
1344 | Beijing Kinglong New Energy Technology: Sunteams 3000 (240V) 240V [CEC 2016] | 96.76% | 240 | 2800 | 2893.63 | 380 | 17.0428 | -3.82e-06 | -3.51e-05 | -0.002348 | -0.00042418 | 0.15 | 440 | 0.0063636 | 100 | 440 | Beijing Kinglong New Energy Technology: Sunteams 3000 (208V) 208V [CEC 2016]
1345 | Beijing Kinglong New Energy Technology: Sunteams 3000 [208V] 208V [CEC 2018] | 95.93% | 208 | 2800 | 2918.78 | 350 | 20.7899 | -8.683e-06 | -1.465e-05 | -0.0005059 | 0.0016771 | 0.11 | 400 | 8.3394 | 100 | 400 | Beijing Kinglong New Energy Technology: Sunteams 3000 (240V) 240V [CEC 2016]
1346 | Beijing Kinglong New Energy Technology: Sunteams 3000 [240V] 240V [CEC 2018] | 96.76% | 240 | 2800 | 2893.63 | 380 | 17.0428 | -3.8175e-06 | -3.5124e-05 | -0.002348 | -0.00042418 | 0.15 | 440 | 7.6148 | 100 | 440 | Beijing Kinglong New Energy Technology: Sunteams 3000 [208V] 208V [CEC 2018]
1347 | Beijing Kinglong New Energy Technology: Sunteams 4000 (208V) 208V [CEC 2016] | 97.08% | 208 | 4000 | 4120.27 | 350 | 18.8402 | -3.86e-06 | -1.04e-05 | -0.00065267 | -0.00067884 | 0.07 | 440 | 0.0090909 | 100 | 440 | Beijing Kinglong New Energy Technology: Sunteams 3000 [240V] 240V [CEC 2018]
1348 | Beijing Kinglong New Energy Technology: Sunteams 4000 (240V) 240V [CEC 2016] | 97.43% | 240 | 4000 | 4105.7 | 380 | 18.912 | -3.62e-06 | -7.25e-06 | -0.0014963 | -4.96e-06 | 0.11 | 440 | 0.0090909 | 100 | 440 | Beijing Kinglong New Energy Technology: Sunteams 4000 (208V) 208V [CEC 2016]
1349 | Beijing Kinglong New Energy Technology: Sunteams 4000 [208V] 208V [CEC 2018] | 97.08% | 208 | 4000 | 4120.27 | 350 | 18.8402 | -3.8632e-06 | -1.0367e-05 | -0.00065267 | -0.00067884 | 0.07 | 440 | 11.7722 | 100 | 440 | Beijing Kinglong New Energy Technology: Sunteams 4000 (240V) 240V [CEC 2016]
1350 | Beijing Kinglong New Energy Technology: Sunteams 4000 [240V] 240V [CEC 2018] | 97.43% | 240 | 4000 | 4105.7 | 380 | 18.912 | -3.6191e-06 | -7.2492e-06 | -0.0014963 | -4.9627e-06 | 0.11 | 440 | 10.8045 | 100 | 440 | Beijing Kinglong New Energy Technology: Sunteams 4000 [208V] 208V [CEC 2018]
1351 | Beijing Kinglong New Energy Technology: Sunteams 5000 (208V) 208V [CEC 2016] | 96.7% | 208 | 4600 | 4757.03 | 350 | 23.7077 | -4.76e-06 | -1.07e-05 | -0.00052256 | -0.00054925 | 0.07 | 440 | 0.010455 | 100 | 440 | Beijing Kinglong New Energy Technology: Sunteams 4000 [240V] 240V [CEC 2018]
1352 | Beijing Kinglong New Energy Technology: Sunteams 5000 (240V) 240V [CEC 2016] | 97.4% | 240 | 4600 | 4722.92 | 380 | 22.3464 | -3.2e-06 | -1.72e-05 | -0.0012472 | -0.00088423 | 0.1 | 440 | 0.010455 | 100 | 440 | Beijing Kinglong New Energy Technology: Sunteams 5000 (208V) 208V [CEC 2016]
1353 | Beijing Kinglong New Energy Technology: Sunteams 5000 [208V] 208V [CEC 2018] | 96.7% | 208 | 4600 | 4757.03 | 350 | 23.7077 | -4.7626e-06 | -1.072e-05 | -0.00052256 | -0.00054925 | 0.07 | 440 | 13.5915 | 100 | 440 | Beijing Kinglong New Energy Technology: Sunteams 5000 (240V) 240V [CEC 2016]
1354 | Beijing Kinglong New Energy Technology: Sunteams 5000 [240V] 240V [CEC 2018] | 97.4% | 240 | 4600 | 4722.92 | 380 | 22.3464 | -3.199e-06 | -1.7201e-05 | -0.0012472 | -0.00088423 | 0.1 | 440 | 12.4287 | 100 | 440 | Beijing Kinglong New Energy Technology: Sunteams 5000 [208V] 208V [CEC 2018]
1355 | Beijing Kinglong New Energy: Sunteams 1500 (208V) 208V [CEC 2011] | 95.86% | 208 | 1500 | 1564.7193 | 306.073 | 15.06 | -1.02e-05 | -9.02e-05 | -0.00249 | -0.0015 | 0.1 | 450 | 9 | 200 | 430 | Beijing Kinglong New Energy Technology: Sunteams 5000 [240V] 240V [CEC 2018]
1356 | Beijing Kinglong New Energy: Sunteams 1500 (240V) 240V [CEC 2011] | 96.02% | 240 | 1500 | 1562.2342 | 306.3345 | 15.739 | -6.21e-06 | -8.47e-05 | -0.00264 | -0.00398 | 0.13 | 500 | 8.9 | 110 | 480 | Beijing Kinglong New Energy: Sunteams 1500 (208V) 208V [CEC 2011]
1357 | Beijing Kinglong New Energy: Sunteams 2000 (208V) 208V [CEC 2011] | 95.77% | 208 | 2000 | 2088.2706 | 352.3749 | 13.4536 | -7.44e-06 | -5.17e-05 | -0.00156 | -0.000609 | 0.13 | 500 | 10 | 250 | 480 | Beijing Kinglong New Energy: Sunteams 1500 (240V) 240V [CEC 2011]
1358 | Beijing Kinglong New Energy: Sunteams 2000 (240V) 240V [CEC 2011] | 96.39% | 240 | 2000 | 2074.8489 | 384.8807 | 11.1538 | -5.38e-06 | -6.93e-05 | -0.00453 | -0.000608 | 0.17 | 500 | 10 | 110 | 480 | Beijing Kinglong New Energy: Sunteams 2000 (208V) 208V [CEC 2011]
1359 | Beijing Kinglong New Energy: Sunteams 3000 (208V) 208V [CEC 2011] | 95.9% | 208 | 2800 | 2919.6372 | 351.7761 | 20.4043 | -7.86e-06 | -3.71e-05 | -0.00103 | 0.00326 | 0.11 | 500 | 13 | 250 | 480 | Beijing Kinglong New Energy: Sunteams 2000 (240V) 240V [CEC 2011]
1360 | Beijing Kinglong New Energy: Sunteams 3000 (240V) 240V [CEC 2011] | 96.81% | 240 | 2800 | 2892.3876 | 382.0004 | 15.9184 | -3.77e-06 | -7.78e-05 | -0.00506 | 0.00102 | 0.15 | 500 | 13 | 110 | 480 | Beijing Kinglong New Energy: Sunteams 3000 (208V) 208V [CEC 2011]
1361 | Beijing Kinglong New Energy: Sunteams 4000 (208V) 208V [CEC 2011] | 97.06% | 208 | 4000 | 4121.2959 | 350.4376 | 19.3956 | -3.87e-06 | -1.7e-05 | -0.000509 | -0.00143 | 0.07 | 550 | 19 | 250 | 530 | Beijing Kinglong New Energy: Sunteams 3000 (240V) 240V [CEC 2011]
1362 | Beijing Kinglong New Energy: Sunteams 4000 (240V) 240V [CEC 2011] | 97.37% | 240 | 4000 | 4107.9018 | 383.1501 | 19.5176 | -3.67e-06 | -1.44e-05 | -0.00252 | 0.00047 | 0.11 | 550 | 19 | 250 | 530 | Beijing Kinglong New Energy: Sunteams 4000 (208V) 208V [CEC 2011]
1363 | Beijing Kinglong New Energy: Sunteams 5000 (208V) 208V [CEC 2011] | 96.62% | 208 | 4600 | 4760.8527 | 351.4331 | 24.2636 | -4.9e-06 | -2.16e-05 | -0.000392 | -0.00126 | 0.07 | 550 | 19 | 280 | 530 | Beijing Kinglong New Energy: Sunteams 4000 (240V) 240V [CEC 2011]
1364 | Beijing Kinglong New Energy: Sunteams 5000 (240V) 240V [CEC 2011] | 97.32% | 240 | 4600 | 4726.9123 | 377.5392 | 23.5243 | -3.19e-06 | -3.25e-05 | -0.0026 | -0.0017 | 0.1 | 550 | 20 | 110 | 530 | Beijing Kinglong New Energy: Sunteams 5000 (208V) 208V [CEC 2011]
1365 | Beyond Building Group: SR1500TLI (208V) 208V [CEC 2016] | 95.6% | 208 | 1550 | 1621.4 | 325 | 24.4544 | -8.88e-06 | -2.68e-05 | -0.00015001 | 1.96e-05 | 0.21 | 360 | 0.0043056 | 100 | 360 | Beijing Kinglong New Energy: Sunteams 5000 (240V) 240V [CEC 2011]
1366 | Beyond Building Group: SR1500TLI (240V) 240V [CEC 2016] | 95.78% | 240 | 1550 | 1618.24 | 325 | 24.4646 | -7.03e-06 | -2.48e-05 | -0.00013848 | -0.0002264 | 0.32 | 360 | 0.0043056 | 100 | 360 | Beyond Building Group: SR1500TLI (208V) 208V [CEC 2016]
1367 | Beyond Building Group: SR1500TLI [208V] 208V [CEC 2018] | 95.6% | 208 | 1550 | 1621.4 | 325 | 24.4544 | -8.8845e-06 | -2.6845e-05 | -0.00015001 | 1.9617e-05 | 0.21 | 360 | 4.9889 | 100 | 360 | Beyond Building Group: SR1500TLI (240V) 240V [CEC 2016]
1368 | Beyond Building Group: SR1500TLI [240V] 240V [CEC 2018] | 95.78% | 240 | 1550 | 1618.24 | 325 | 24.4646 | -7.0327e-06 | -2.4829e-05 | -0.00013848 | -0.0002264 | 0.32 | 360 | 4.9792 | 100 | 360 | Beyond Building Group: SR1500TLI [208V] 208V [CEC 2018]
1369 | Beyond Building Group: SR2000TLI (208V) 208V [CEC 2016] | 95.9% | 208 | 2060 | 2148.01 | 325 | 20.7873 | -8.86e-06 | -2.64e-05 | -0.00025323 | 0.00022215 | 0.29 | 360 | 0.0057222 | 100 | 360 | Beyond Building Group: SR1500TLI [240V] 240V [CEC 2018]
1370 | Beyond Building Group: SR2000TLI (240V) 240V [CEC 2016] | 95.8% | 240 | 2060 | 2150.22 | 325 | 25.193 | -8.29e-06 | -2.14e-05 | -0.00012841 | 0.0007043 | 0.36 | 360 | 0.0057222 | 100 | 360 | Beyond Building Group: SR2000TLI (208V) 208V [CEC 2016]
1371 | Beyond Building Group: SR2000TLI [208V] 208V [CEC 2018] | 95.9% | 208 | 2060 | 2148.01 | 325 | 20.7873 | -8.8551e-06 | -2.6425e-05 | -0.00025323 | 0.00022215 | 0.29 | 360 | 6.6093 | 100 | 360 | Beyond Building Group: SR2000TLI (240V) 240V [CEC 2016]
1372 | Beyond Building Group: SR2000TLI [240V] 240V [CEC 2018] | 95.8% | 240 | 2060 | 2150.22 | 325 | 25.193 | -8.29e-06 | -2.1357e-05 | -0.00012841 | 0.0007043 | 0.36 | 360 | 6.6161 | 100 | 360 | Beyond Building Group: SR2000TLI [208V] 208V [CEC 2018]
1373 | Beyond Building Group: SR3000TLI (208V) 208V [CEC 2016] | 95.51% | 208 | 3000 | 3141.11 | 325 | 18.9721 | -6.9e-06 | -4.14e-05 | -0.00090407 | -0.0021309 | 0.18 | 360 | 0.0083333 | 100 | 360 | Beyond Building Group: SR2000TLI [240V] 240V [CEC 2018]
1374 | Beyond Building Group: SR3000TLI (240V) 240V [CEC 2016] | 95.62% | 240 | 3010 | 3147.8 | 325 | 24.3896 | -6.61e-06 | -3.7e-05 | -0.00064072 | -0.0017925 | 0.25 | 360 | 0.0083611 | 100 | 360 | Beyond Building Group: SR3000TLI (208V) 208V [CEC 2016]
1375 | Beyond Building Group: SR3000TLI [208V] 208V [CEC 2018] | 95.51% | 208 | 3000 | 3141.11 | 325 | 18.9721 | -6.9025e-06 | -4.1363e-05 | -0.00090407 | -0.0021309 | 0.18 | 360 | 9.6649 | 100 | 360 | Beyond Building Group: SR3000TLI (240V) 240V [CEC 2016]
1376 | Beyond Building Group: SR3000TLI [240V] 240V [CEC 2018] | 95.62% | 240 | 3010 | 3147.8 | 325 | 24.3896 | -6.6055e-06 | -3.7044e-05 | -0.00064072 | -0.0017925 | 0.25 | 360 | 9.6855 | 100 | 360 | Beyond Building Group: SR3000TLI [208V] 208V [CEC 2018]
1377 | Beyond Building Group: SR4000TLI (208V) 208V [CEC 2016] | 95.6% | 208 | 3980 | 4163.37 | 325 | 32.1335 | -6.77e-06 | -2.19e-05 | 0.00031779 | 0.0011002 | 0.18 | 360 | 0.011056 | 100 | 360 | Beyond Building Group: SR3000TLI [240V] 240V [CEC 2018]
1378 | Beyond Building Group: SR4000TLI (240V) 240V [CEC 2016] | 96.11% | 240 | 3990 | 4151.52 | 325 | 29.1663 | -4.54e-06 | -2.65e-05 | -0.00037706 | 4.3e-05 | 0.25 | 360 | 0.011083 | 100 | 360 | Beyond Building Group: SR4000TLI (208V) 208V [CEC 2016]
1379 | Beyond Building Group: SR4000TLI [208V] 208V [CEC 2018] | 95.6% | 208 | 3980 | 4163.37 | 325 | 32.1335 | -6.7716e-06 | -2.1945e-05 | 0.00031779 | 0.0011002 | 0.18 | 360 | 12.8104 | 100 | 360 | Beyond Building Group: SR4000TLI (240V) 240V [CEC 2016]
1380 | Beyond Building Group: SR4000TLI [240V] 240V [CEC 2018] | 96.11% | 240 | 3990 | 4151.52 | 325 | 29.1663 | -4.5424e-06 | -2.6507e-05 | -0.00037706 | 4.3e-05 | 0.25 | 360 | 12.7739 | 100 | 360 | Beyond Building Group: SR4000TLI [208V] 208V [CEC 2018]
1381 | Beyond Building Systems PTY LTD: SR2000TL-US-240 (240 Vac) 240V [CEC 2011] | 96.27% | 240 | 2110 | 2191.8656 | 399.2073 | 31.281 | -4.31e-06 | -7.67e-05 | 0.000549 | -0.00291 | 0.25 | 500 | 14.6 | 120 | 500 | Beyond Building Group: SR4000TLI [240V] 240V [CEC 2018]
1382 | Beyond Building Systems PTY LTD: SR3000TL-US-240 (240 Vac) 240V [CEC 2011] | 95.97% | 240 | 3180 | 3313.6758 | 389.5133 | 31.265 | -6e-06 | -9.47e-05 | 0.000261 | -0.00196 | 0.25 | 500 | 22 | 120 | 500 | Beyond Building Systems PTY LTD: SR2000TL-US-240 (240 Vac) 240V [CEC 2011]
1383 | Beyond Building Systems PTY LTD: SR4200TL-US-240 (240 Vac) 240V [CEC 2011] | 95.8% | 240 | 4160 | 4342.4093 | 388.562 | 31.6017 | -4.41e-06 | -7.9e-05 | 0.000213 | -0.00187 | 0.2 | 500 | 22 | 120 | 500 | Beyond Building Systems PTY LTD: SR3000TL-US-240 (240 Vac) 240V [CEC 2011]
1384 | Beyond Building Systems PTY LTD: SR5000TL-US-240 (240 Vac) 240V [CEC 2011] | 95.35% | 240 | 5240 | 5495.8299 | 386.0825 | 32.4508 | -4.7e-06 | -9.69e-05 | -0.000251 | -0.00234 | 0.2 | 500 | 18.3 | 120 | 500 | Beyond Building Systems PTY LTD: SR4200TL-US-240 (240 Vac) 240V [CEC 2011]
1385 | Beyond Building Systems: SR2000TL-US-240 240V [CEC 2016] | 96.2% | 240 | 2110 | 2193.4 | 375 | 42.1968 | -1.19e-05 | -6.52e-05 | 0.0010262 | 0.00053566 | 0.25 | 400 | 0.005275 | 100 | 400 | Beyond Building Systems PTY LTD: SR5000TL-US-240 (240 Vac) 240V [CEC 2011]
1386 | Beyond Building Systems: SR2000TL-US-240 [240V] 240V [CEC 2018] | 96.2% | 240 | 2110 | 2193.4 | 375 | 42.1968 | -1.1867e-05 | -6.5229e-05 | 0.0010262 | 0.00053566 | 0.25 | 400 | 5.8491 | 100 | 400 | Beyond Building Systems: SR2000TL-US-240 240V [CEC 2016]
1387 | Beyond Building Systems: SR3000TL-US-240 240V [CEC 2016] | 95.91% | 240 | 3180 | 3315.65 | 375 | 36.0334 | -7.98e-06 | -7.52e-05 | 0.00054371 | -0.00033835 | 0.25 | 400 | 0.00795 | 100 | 400 | Beyond Building Systems: SR2000TL-US-240 [240V] 240V [CEC 2018]
1388 | Beyond Building Systems: SR3000TL-US-240 [240V] 240V [CEC 2018] | 95.91% | 240 | 3180 | 3315.65 | 375 | 36.0334 | -7.9847e-06 | -7.5189e-05 | 0.00054371 | -0.00033835 | 0.25 | 400 | 8.8417 | 100 | 400 | Beyond Building Systems: SR3000TL-US-240 240V [CEC 2016]
1389 | Beyond Building Systems: SR4200TL-US-240 240V [CEC 2016] | 95.83% | 240 | 4160 | 4340.86 | 380 | 32.6007 | -4.67e-06 | -6.21e-05 | 0.00032398 | -0.0008799 | 0.2 | 400 | 0.0104 | 100 | 400 | Beyond Building Systems: SR3000TL-US-240 [240V] 240V [CEC 2018]
1390 | Beyond Building Systems: SR4200TL-US-240 [240V] 240V [CEC 2018] | 95.83% | 240 | 4160 | 4340.86 | 380 | 32.6007 | -4.6662e-06 | -6.2094e-05 | 0.00032398 | -0.0008799 | 0.2 | 400 | 11.4233 | 100 | 400 | Beyond Building Systems: SR4200TL-US-240 240V [CEC 2016]
1391 | Beyond Building Systems: SR5000TL-US-240 240V [CEC 2016] | 95.46% | 240 | 5240 | 5489.16 | 380 | 32.0862 | -4.41e-06 | -7.39e-05 | -8.28e-05 | -0.0016039 | 0.2 | 400 | 0.0131 | 100 | 400 | Beyond Building Systems: SR4200TL-US-240 [240V] 240V [CEC 2018]
1392 | Beyond Building Systems: SR5000TL-US-240 [240V] 240V [CEC 2018] | 95.46% | 240 | 5240 | 5489.16 | 380 | 32.0862 | -4.4076e-06 | -7.3903e-05 | -8.281e-05 | -0.0016039 | 0.2 | 400 | 14.4451 | 100 | 400 | Beyond Building Systems: SR5000TL-US-240 240V [CEC 2016]
1393 | CFM Equipment Distributors: Green Power 1100 182V [CEC 2016] | 92.12% | 182 | 1100 | 1194.09 | 182 | 22.0954 | -2.06e-05 | 5.71e-05 | 0.0020014 | 0.00062258 | 3.6 | 380 | 0.0028947 | 100 | 380 | Beyond Building Systems: SR5000TL-US-240 [240V] 240V [CEC 2018]
1394 | CFM Equipment Distributors: Green Power 1100 [120V] 120V [CEC 2018] | 92.12% | 120 | 1100 | 1194.09 | 182 | 22.0954 | -2.0573e-05 | 5.7115e-05 | 0.0020014 | 0.00062258 | 3.6 | 380 | 6.561 | 100 | 380 | CFM Equipment Distributors: Green Power 1100 182V [CEC 2016]
1395 | CFM Equipment Distributors: Green Power 2000 199V [CEC 2016] | 92.51% | 199 | 2000 | 2161.88 | 199 | 24.4658 | -1.28e-05 | 5.46e-05 | 0.0017035 | 0.00031505 | 3.6 | 380 | 0.0052632 | 100 | 380 | CFM Equipment Distributors: Green Power 1100 [120V] 120V [CEC 2018]
1396 | CFM Equipment Distributors: Green Power 2000 [240V] 240V [CEC 2018] | 92.51% | 240 | 2000 | 2161.88 | 199 | 24.4658 | -1.2798e-05 | 5.4603e-05 | 0.0017035 | 0.00031505 | 3.6 | 380 | 10.8637 | 100 | 380 | CFM Equipment Distributors: Green Power 2000 199V [CEC 2016]
1397 | CFM Equipment Distributors: Green Power 2500 218V [CEC 2016] | 94.95% | 218 | 2500 | 2632.84 | 218 | 42.7765 | -1.36e-05 | 6.14e-05 | 0.0020529 | 0.0015303 | 3.9 | 400 | 0.00625 | 100 | 400 | CFM Equipment Distributors: Green Power 2000 [240V] 240V [CEC 2018]
1398 | CFM Equipment Distributors: Green Power 2500 [240V] 240V [CEC 2018] | 94.95% | 240 | 2500 | 2632.84 | 218 | 42.7765 | -1.364e-05 | 6.137e-05 | 0.0020529 | 0.0015303 | 3.9 | 400 | 12.0772 | 100 | 400 | CFM Equipment Distributors: Green Power 2500 218V [CEC 2016]
1399 | CFM Equipment Distributors: Green Power 3000 222.5V [CEC 2016] | 93.58% | 222.5 | 3000 | 3205.93 | 222.5 | 31.682 | -8.21e-06 | 3.64e-05 | 0.0017084 | 0.00086007 | 3.63 | 380 | 0.0078947 | 100 | 380 | CFM Equipment Distributors: Green Power 2500 [240V] 240V [CEC 2018]
1400 | CFM Equipment Distributors: Green Power 3000 [240V] 240V [CEC 2018] | 93.58% | 240 | 3000 | 3205.93 | 222.5 | 31.682 | -8.2105e-06 | 3.6417e-05 | 0.0017084 | 0.00086007 | 3.63 | 380 | 14.4087 | 100 | 380 | CFM Equipment Distributors: Green Power 3000 222.5V [CEC 2016]
1401 | CFM Equipment Distributors: Green Power 3500 263V [CEC 2016] | 96.11% | 263 | 3500 | 3641.84 | 263 | 64.7742 | -9.08e-06 | 3.46e-05 | 0.0014167 | 0.0012176 | 3.86 | 400 | 0.00875 | 100 | 400 | CFM Equipment Distributors: Green Power 3000 [240V] 240V [CEC 2018]
1402 | CFM Equipment Distributors: Green Power 3500 [240V] 240V [CEC 2018] | 96.11% | 240 | 3500 | 3641.84 | 263 | 64.7742 | -9.0807e-06 | 3.4634e-05 | 0.0014167 | 0.0012176 | 3.86 | 400 | 13.8473 | 100 | 400 | CFM Equipment Distributors: Green Power 3500 263V [CEC 2016]
1403 | CFM Equipment Distributors: Green Power 4600 254V [CEC 2016] | 95.88% | 254 | 4600 | 4797.81 | 254 | 54.5701 | -6e-06 | 2.81e-05 | 0.0013814 | 0.00088917 | 4 | 400 | 0.0115 | 100 | 400 | CFM Equipment Distributors: Green Power 3500 [240V] 240V [CEC 2018]
1404 | CFM Equipment Distributors: Green Power 4600 [208V] 208V [CEC 2018] | 95.88% | 208 | 4600 | 4797.81 | 254 | 54.5701 | -5.9993e-06 | 2.8102e-05 | 0.0013814 | 0.00088917 | 4 | 400 | 18.889 | 100 | 400 | CFM Equipment Distributors: Green Power 4600 254V [CEC 2016]
1405 | CFM Equipment Distributors: Green Power 4800 480V [CEC 2016] | 96.62% | 480 | 4800 | 4968.03 | 263 | 85.1457 | -6.16e-06 | 3.36e-05 | 0.00058609 | 0.00019497 | 4.1 | 400 | 0.012 | 100 | 400 | CFM Equipment Distributors: Green Power 4600 [208V] 208V [CEC 2018]
1406 | CFM Equipment Distributors: Green Power 4800 [240V] 240V [CEC 2018] | 96.62% | 240 | 4800 | 4968.03 | 263 | 85.1457 | -6.1604e-06 | 3.3555e-05 | 0.00058609 | 0.00019497 | 4.1 | 400 | 18.8898 | 100 | 400 | CFM Equipment Distributors: Green Power 4800 480V [CEC 2016]
1407 | CFM Equipment Distributors: Green Power 5200 280V [CEC 2016] | 96.45% | 280 | 5200 | 5391.65 | 280 | 65.4711 | -4.71e-06 | 2.29e-05 | 0.0006758 | 0.00033179 | 4 | 400 | 0.013 | 100 | 400 | CFM Equipment Distributors: Green Power 4800 [240V] 240V [CEC 2018]
1408 | CFM Equipment Distributors: Green Power 5200 [240V] 240V [CEC 2018] | 96.45% | 240 | 5200 | 5391.65 | 280 | 65.4711 | -4.7118e-06 | 2.2888e-05 | 0.0006758 | 0.00033179 | 4 | 400 | 19.2559 | 100 | 400 | CFM Equipment Distributors: Green Power 5200 280V [CEC 2016]
1409 | CMF Equipment (Original Mfg - PV Powered): Green Power 1100 120V [CEC 2008] | 93.01% | 120 | 1100 | 1182.6259 | 208.3542 | 25.1834 | -1.81e-05 | 6.34e-05 | 0.00226 | 0.000596 | 3.6 | 0 | 0 | 150 | 380 | CFM Equipment Distributors: Green Power 5200 [240V] 240V [CEC 2018]
1410 | CMF Equipment (Original Mfg - PV Powered): Green Power 2000 240V [CEC 2008] | 93.41% | 240 | 2000 | 2141.1959 | 208.2905 | 29.5428 | -1.18e-05 | 5.05e-05 | 0.00178 | 0.000397 | 3.6 | 0 | 0 | 150 | 380 | CMF Equipment (Original Mfg - PV Powered): Green Power 1100 120V [CEC 2008]
1411 | CMF Equipment (Original Mfg - PV Powered): Green Power 2500 240V [CEC 2006] | 95.05% | 240 | 2500 | 2630.0909 | 219.2317 | 41.3618 | -1.26e-05 | 6.67e-05 | 0.00174 | 0.000614 | 3.9 | 0 | 0 | 140 | 400 | CMF Equipment (Original Mfg - PV Powered): Green Power 2000 240V [CEC 2008]
1412 | CMF Equipment (Original Mfg - PV Powered): Green Power 3000 240V [CEC 2008] | 93.65% | 240 | 3000 | 3203.4534 | 223.2396 | 31.4127 | -8.38e-06 | 5.11e-05 | 0.00216 | 0.000918 | 3.6 | 0 | 0 | 170 | 380 | CMF Equipment (Original Mfg - PV Powered): Green Power 2500 240V [CEC 2006]
1413 | CMF Equipment (Original Mfg - PV Powered): Green Power 3500 240V [CEC 2006] | 96.22% | 240 | 3500 | 3637.5756 | 265.1367 | 55.5216 | -7.71e-06 | 5.44e-05 | 0.00173 | 0.00105 | 3.86 | 0 | 0 | 200 | 400 | CMF Equipment (Original Mfg - PV Powered): Green Power 3000 240V [CEC 2008]
1414 | CMF Equipment (Original Mfg - PV Powered): Green Power 4600 208V [CEC 2005] | 96% | 208 | 4600 | 4791.7444 | 255.2072 | 50.9788 | -5.66e-06 | 3.9e-05 | 0.00132 | -0.000112 | 4 | 0 | 0 | 205 | 400 | CMF Equipment (Original Mfg - PV Powered): Green Power 3500 240V [CEC 2006]
1415 | CMF Equipment (Original Mfg - PV Powered): Green Power 4800 240V [CEC 2006] | 96.76% | 240 | 4800 | 4960.9326 | 266.4778 | 74.6836 | -5.43e-06 | 5.35e-05 | 0.00117 | 0.000765 | 4.1 | 0 | 0 | 200 | 400 | CMF Equipment (Original Mfg - PV Powered): Green Power 4600 208V [CEC 2005]
1416 | CMF Equipment (Original Mfg - PV Powered): Green Power 5200 240V [CEC 2005] | 96.57% | 240 | 5200 | 5384.8283 | 281.5078 | 57.5555 | -4.49e-06 | 4.36e-05 | 0.00163 | 0.000377 | 4 | 0 | 0 | 240 | 400 | CMF Equipment (Original Mfg - PV Powered): Green Power 4800 240V [CEC 2006]
1417 | Canadian Solar Inc.: CM-240-EC (N/A)V [CEC 2018] | 96.13% | 0 | 240 | 249.671 | 29 | 1.7011 | -4.7815e-05 | -0.00027792 | 0.024337 | -0.11703 | 0.03 | 35 | 8.6093 | 24 | 35 | CMF Equipment (Original Mfg - PV Powered): Green Power 5200 240V [CEC 2005]
1418 | Canadian Solar Inc.: CM-260-EC (N/A)V [CEC 2018] | 95.94% | 0 | 260 | 270.995 | 29 | 2.3055 | -7.6373e-05 | -0.00036774 | 0.026662 | -0.061899 | 0.03 | 35 | 9.3447 | 24 | 35 | Canadian Solar Inc.: CM-240-EC (N/A)V [CEC 2018]
1419 | Canadian Solar Inc.: CM-280-EC (N/A)V [CEC 2018] | 95.8% | 0 | 280 | 292.275 | 29 | 2.4003 | -8.1593e-05 | -0.00045239 | 0.023492 | -0.059582 | 0.03 | 35 | 10.0784 | 24 | 35 | Canadian Solar Inc.: CM-260-EC (N/A)V [CEC 2018]
1420 | Canadian Solar Inc.: CM-300-EC (N/A)V [CEC 2018] | 95.7% | 0 | 300 | 313.494 | 29 | 2.1895 | -7.3997e-05 | -0.00064195 | 0.023364 | -0.066242 | 0.03 | 35 | 10.8101 | 24 | 35 | Canadian Solar Inc.: CM-280-EC (N/A)V [CEC 2018]
1421 | Canadian Solar Inc.: CS6P-245M-EA (N/A)V [CEC 2018] | 96.13% | 0 | 240 | 249.671 | 29 | 1.7011 | -4.7815e-05 | -0.00027792 | 0.024337 | -0.11703 | 0.03 | 35 | 8.6093 | 24 | 35 | Canadian Solar Inc.: CM-300-EC (N/A)V [CEC 2018]
1422 | Canadian Solar Inc.: CS6P-245P-EA (N/A)V [CEC 2018] | 96.13% | 0 | 240 | 249.671 | 29 | 1.7011 | -4.7815e-05 | -0.00027792 | 0.024337 | -0.11703 | 0.03 | 35 | 8.6093 | 24 | 35 | Canadian Solar Inc.: CS6P-245M-EA (N/A)V [CEC 2018]
1423 | Canadian Solar Inc.: CS6P-250M-EA (N/A)V [CEC 2018] | 96.13% | 0 | 240 | 249.671 | 29 | 1.7011 | -4.7815e-05 | -0.00027792 | 0.024337 | -0.11703 | 0.03 | 35 | 8.6093 | 24 | 35 | Canadian Solar Inc.: CS6P-245P-EA (N/A)V [CEC 2018]
1424 | Canadian Solar Inc.: CS6P-250P-EA (N/A)V [CEC 2018] | 96.13% | 0 | 240 | 249.671 | 29 | 1.7011 | -4.7815e-05 | -0.00027792 | 0.024337 | -0.11703 | 0.03 | 35 | 8.6093 | 24 | 35 | Canadian Solar Inc.: CS6P-250M-EA (N/A)V [CEC 2018]
1425 | Canadian Solar Inc.: CS6P-255M-EA (N/A)V [CEC 2018] | 96.13% | 0 | 240 | 249.671 | 29 | 1.7011 | -4.7815e-05 | -0.00027792 | 0.024337 | -0.11703 | 0.03 | 35 | 8.6093 | 24 | 35 | Canadian Solar Inc.: CS6P-250P-EA (N/A)V [CEC 2018]
1426 | Canadian Solar Inc.: CS6P-255P-EA (N/A)V [CEC 2018] | 96.13% | 0 | 240 | 249.671 | 29 | 1.7011 | -4.7815e-05 | -0.00027792 | 0.024337 | -0.11703 | 0.03 | 35 | 8.6093 | 24 | 35 | Canadian Solar Inc.: CS6P-255M-EA (N/A)V [CEC 2018]
1427 | Canadian Solar Inc.: CS6P-260M-EA (N/A)V [CEC 2018] | 96.13% | 0 | 240 | 249.671 | 29 | 1.7011 | -4.7815e-05 | -0.00027792 | 0.024337 | -0.11703 | 0.03 | 35 | 8.6093 | 24 | 35 | Canadian Solar Inc.: CS6P-255P-EA (N/A)V [CEC 2018]
1428 | Canadian Solar Inc.: CS6P-260P-EA (N/A)V [CEC 2018] | 96.13% | 0 | 240 | 249.671 | 29 | 1.7011 | -4.7815e-05 | -0.00027792 | 0.024337 | -0.11703 | 0.03 | 35 | 8.6093 | 24 | 35 | Canadian Solar Inc.: CS6P-260M-EA (N/A)V [CEC 2018]
1429 | Canadian Solar Inc.: CSI-23KTL-CT [480V] 480V [CEC 2018] | 98.18% | 480 | 23000 | 23426.2 | 720 | 56.7846 | -3.2226e-07 | -3.5393e-05 | 0.00012819 | 0.0003909 | 1 | 800 | 32.5363 | 480 | 800 | Canadian Solar Inc.: CS6P-260P-EA (N/A)V [CEC 2018]
1430 | Canadian Solar Inc.: CSI-28KTL-CT [480V] 480V [CEC 2018] | 98% | 480 | 28000 | 28571.4 | 725 | 55.859 | -3.57e-07 | -3.4141e-05 | -0.00026969 | 9.7738e-05 | 0.9 | 800 | 39.4088 | 500 | 800 | Canadian Solar Inc.: CSI-23KTL-CT [480V] 480V [CEC 2018]
1431 | Canadian Solar Inc.: CSI-3000TL-CT [208V] 208V [CEC 2018] | 96.31% | 208 | 2860 | 2969.61 | 390 | 20.4854 | -8.0451e-06 | -4.4027e-05 | -0.00066271 | -0.00068785 | 1 | 470 | 7.6144 | 100 | 470 | Canadian Solar Inc.: CSI-28KTL-CT [480V] 480V [CEC 2018]
1432 | Canadian Solar Inc.: CSI-3000TL-CT [240V] 240V [CEC 2018] | 96.87% | 240 | 3000 | 3097.05 | 390 | 18.9441 | -6.0982e-06 | -4.3348e-05 | -0.00079581 | -0.00076958 | 1 | 470 | 7.9412 | 100 | 470 | Canadian Solar Inc.: CSI-3000TL-CT [208V] 208V [CEC 2018]
1433 | Canadian Solar Inc.: CSI-36KTL-CT (N/A)V [CEC 2018] | 98.09% | 0 | 36000 | 36701.7 | 730 | 80.0932 | -2.3329e-07 | -3.8802e-05 | -0.0027272 | -0.0011944 | 0 | 800 | 50.2763 | 540 | 800 | Canadian Solar Inc.: CSI-3000TL-CT [240V] 240V [CEC 2018]
1434 | Canadian Solar Inc.: CSI-36KTL-CT [480V] [SI1] 480V [CEC 2018] | 98.09% | 480 | 36000 | 36701.7 | 730 | 80.0932 | -2.3329e-07 | -3.8802e-05 | -0.0027272 | -0.0011944 | 0 | 800 | 50.2763 | 540 | 800 | Canadian Solar Inc.: CSI-36KTL-CT (N/A)V [CEC 2018]
1435 | Canadian Solar Inc.: CSI-4000TL-CT [208V] 208V [CEC 2018] | 96.51% | 208 | 3810 | 3947.9 | 390 | 26.3245 | -6.0375e-06 | -4.4375e-05 | -0.00067905 | -0.0010163 | 1 | 470 | 10.1228 | 100 | 470 | Canadian Solar Inc.: CSI-36KTL-CT [480V] [SI1] 480V [CEC 2018]
1436 | Canadian Solar Inc.: CSI-4000TL-CT [240V] 240V [CEC 2018] | 97.06% | 240 | 4020 | 4141.66 | 390 | 25.9893 | -4.5351e-06 | -4.2534e-05 | -0.00033597 | -0.00073005 | 1 | 470 | 10.6196 | 100 | 470 | Canadian Solar Inc.: CSI-4000TL-CT [208V] 208V [CEC 2018]
1437 | Canadian Solar Inc.: CSI-5000TL-CT [208V] 208V [CEC 2018] | 96.36% | 208 | 4610 | 4784.18 | 390 | 25.1245 | -5.9047e-06 | -4.6943e-05 | -0.00050352 | -0.00059772 | 0.7 | 470 | 12.2671 | 100 | 470 | Canadian Solar Inc.: CSI-4000TL-CT [240V] 240V [CEC 2018]
1438 | Canadian Solar Inc.: CSI-5000TL-CT [240V] 240V [CEC 2018] | 96.88% | 240 | 5000 | 5160.9 | 390 | 23.5435 | -4.2673e-06 | -5.1044e-05 | -0.00099366 | -0.0015765 | 1 | 470 | 13.2331 | 100 | 470 | Canadian Solar Inc.: CSI-5000TL-CT [208V] 208V [CEC 2018]
1439 | Canadian Solar Inc.: CSI-50KTL-CT [480V] 480V [CEC 2018] | 98.36% | 480 | 50000 | 50835.2 | 730 | 95.1212 | -1.4382e-07 | -2.3728e-05 | -0.0036734 | -0.0012473 | 0.88 | 850 | 69.6372 | 480 | 850 | Canadian Solar Inc.: CSI-5000TL-CT [240V] 240V [CEC 2018]
1440 | Canadian Solar Inc.: CSI-50KTL-CT [480V] [SI1] 480V [CEC 2018] | 98.36% | 480 | 50000 | 50835.1 | 730 | 95.1338 | -1.438e-07 | -2.3728e-05 | -0.0036734 | -0.0012473 | 0.88 | 850 | 69.6372 | 480 | 850 | Canadian Solar Inc.: CSI-50KTL-CT [480V] 480V [CEC 2018]
1441 | Canadian Solar Inc.: CSI-6000TL-CT [208V] 208V [CEC 2018] | 96.52% | 208 | 5500 | 5698.26 | 380 | 36.6961 | -3.8253e-06 | -3.4685e-05 | -0.0003479 | -0.00058444 | 1 | 470 | 14.9954 | 100 | 470 | Canadian Solar Inc.: CSI-50KTL-CT [480V] [SI1] 480V [CEC 2018]
1442 | Canadian Solar Inc.: CSI-6000TL-CT [240V] 240V [CEC 2018] | 97.05% | 240 | 6000 | 6182.44 | 380 | 36.0885 | -2.9204e-06 | -3.9641e-05 | -0.00059303 | -0.0013788 | 1 | 470 | 16.2696 | 100 | 470 | Canadian Solar Inc.: CSI-6000TL-CT [208V] 208V [CEC 2018]
1443 | Canadian Solar Inc.: CSI-60KTL-CT [480V] 480V [CEC 2018] | 98.24% | 480 | 60000 | 61076.5 | 730 | 94.8025 | -1.4939e-07 | -2.2411e-05 | -0.0034148 | -0.0011988 | 0.88 | 850 | 83.6665 | 540 | 850 | Canadian Solar Inc.: CSI-6000TL-CT [240V] 240V [CEC 2018]
1444 | Canadian Solar Inc.: CSI-60KTL-CT [480V] [SI1] 480V [CEC 2018] | 98.24% | 480 | 60000 | 61072.3 | 730 | 95.6528 | -1.4807e-07 | -2.2354e-05 | -0.0034148 | -0.0011988 | 0.88 | 850 | 83.6607 | 540 | 850 | Canadian Solar Inc.: CSI-60KTL-CT [480V] 480V [CEC 2018]
1445 | Canadian Solar Incorporated.: CSI-50KTL-GS-B [480V] [SI1] 480V [CEC 2018] | 98.39% | 480 | 50083 | 50900.2 | 650 | 68.8525 | -1.4708e-07 | -8.0931e-06 | 0.00033783 | 0.0010413 | 1 | 720 | 78.308 | 580 | 720 | Canadian Solar Inc.: CSI-60KTL-CT [480V] [SI1] 480V [CEC 2018]
1446 | Canadian Solar Incorporated.: CSI-50KTL-GS-FLB [480V] [SI1] 480V [CEC 2018] | 98.45% | 480 | 50083 | 50871.3 | 650 | 44.46 | -8.7909e-08 | -5.1425e-06 | 0.0029168 | 0.0081437 | 1 | 720 | 78.2636 | 580 | 720 | Canadian Solar Incorporated.: CSI-50KTL-GS-B [480V] [SI1] 480V [CEC 2018]
1447 | Canadian Solar Incorporated.: CSI-60KTL-GS-B [480V] [SI1] 480V [CEC 2018] | 98.33% | 480 | 60086 | 61105.9 | 650 | 87.0455 | -1.3179e-07 | -1.6224e-05 | -0.00091919 | -0.0014521 | 1 | 720 | 94.009 | 580 | 720 | Canadian Solar Incorporated.: CSI-50KTL-GS-FLB [480V] [SI1] 480V [CEC 2018]
1448 | Canadian Solar Incorporated.: CSI-66KTL-GS-B [480V] [SI1] 480V [CEC 2018] | 98.39% | 480 | 66070 | 67153.8 | 650 | 95.5165 | -1.1455e-07 | -1.2357e-05 | -0.0010387 | -0.00030497 | 1 | 720 | 103.313 | 580 | 720 | Canadian Solar Incorporated.: CSI-60KTL-GS-B [480V] [SI1] 480V [CEC 2018]
1449 | Canadian Solar Incorporated: CSI-50KTL-GS [480V] [SI1]?귘?480V [CEC 2018] | 98.42% | 480 | 50083 | 50885 | 650 | 70.468 | -1.4582e-07 | -6.6787e-06 | -6.9867e-05 | 0.0013916 | 1 | 720 | 78.2846 | 580 | 720 | Canadian Solar Incorporated.: CSI-66KTL-GS-B [480V] [SI1] 480V [CEC 2018]
1450 | Canadian Solar Incorporated: CSI-50KTL-GS-FL [480V] [SI1]??480V [CEC 2018] | 98.47% | 480 | 50084 | 50863.5 | 650 | 42.722 | -8.0621e-08 | -2.3451e-06 | 0.0044904 | 0.011896 | 1 | 720 | 78.2516 | 580 | 720 | Canadian Solar Incorporated: CSI-50KTL-GS [480V] [SI1]?귘?480V [CEC 2018]
1451 | Canadian Solar Incorporated: CSI-60KTL-GS [480V] [SI1] 480V [CEC 2018] | 98.33% | 480 | 60086 | 61103.7 | 650 | 93.0412 | -1.3891e-07 | -2.15e-05 | -0.0023197 | -0.0035233 | 1 | 720 | 94.0058 | 580 | 720 | Canadian Solar Incorporated: CSI-50KTL-GS-FL [480V] [SI1]??480V [CEC 2018]
1452 | Canadian Solar Incorporated: CSI-66KTL-GS [480V] [SI1] 480V [CEC 2018] | 98.39% | 480 | 66070 | 67153.2 | 650 | 97.3981 | -1.2115e-07 | -1.4471e-05 | -0.00051387 | -6.5079e-05 | 1 | 720 | 103.313 | 580 | 720 | Canadian Solar Incorporated: CSI-60KTL-GS [480V] [SI1] 480V [CEC 2018]
1453 | Canadian Solar: CM-240-EC 240V [CEC 2013] | 96.09% | 240 | 240 | 249.7564 | 28.9506 | 1.9287 | -5.83e-05 | -0.000257 | 0.021993 | -0.11123 | 0.03 | 44 | 10.4 | 24 | 35 | Canadian Solar Incorporated: CSI-66KTL-GS [480V] [SI1] 480V [CEC 2018]
1454 | Canadian Solar: CM-260-EC 240V [CEC 2013] | 95.98% | 240 | 260 | 270.8924 | 28.9954 | 1.9809 | -6.27e-05 | -0.000394 | 0.0201 | -0.10021 | 0.03 | 44 | 10.4 | 24 | 35 | Canadian Solar: CM-240-EC 240V [CEC 2013]
1455 | Canadian Solar: CM-280-EC 240V [CEC 2013] | 95.84% | 240 | 280 | 292.1413 | 28.9131 | 2.0797 | -6.84e-05 | -0.000503 | 0.0224 | -0.0841 | 0.03 | 44 | 10.4 | 24 | 35 | Canadian Solar: CM-260-EC 240V [CEC 2013]
1456 | Canadian Solar: CM-300-EC 240V [CEC 2013] | 95.69% | 240 | 300 | 313.5125 | 28.987 | 2.1294 | -7.33e-05 | -0.000699 | 0.0211 | -0.0775 | 0.03 | 44 | 10.4 | 24 | 35 | Canadian Solar: CM-280-EC 240V [CEC 2013]
1457 | Canadian Solar: CS6P-245M-EA 29V [CEC 2016] | 96.13% | 29 | 240 | 249.671 | 29 | 1.7011 | -4.7815e-05 | -0.00027792 | 0.024337 | -0.11703 | 0.03 | 35 | 0.0068571 | 24 | 35 | Canadian Solar: CM-300-EC 240V [CEC 2013]
1458 | Canadian Solar: CS6P-245P-EA 29V [CEC 2016] | 96.13% | 29 | 240 | 249.671 | 29 | 1.7011 | -4.7815e-05 | -0.00027792 | 0.024337 | -0.11703 | 0.03 | 35 | 0.0068571 | 24 | 35 | Canadian Solar: CS6P-245M-EA 29V [CEC 2016]
1459 | Canadian Solar: CS6P-250M-EA 29V [CEC 2016] | 96.13% | 29 | 240 | 249.671 | 29 | 1.7011 | -4.7815e-05 | -0.00027792 | 0.024337 | -0.11703 | 0.03 | 35 | 0.0068571 | 24 | 35 | Canadian Solar: CS6P-245P-EA 29V [CEC 2016]
1460 | Canadian Solar: CS6P-250P-EA 29V [CEC 2016] | 96.13% | 29 | 240 | 249.671 | 29 | 1.7011 | -4.7815e-05 | -0.00027792 | 0.024337 | -0.11703 | 0.03 | 35 | 0.0068571 | 24 | 35 | Canadian Solar: CS6P-250M-EA 29V [CEC 2016]
1461 | Canadian Solar: CS6P-255M-EA 29V [CEC 2016] | 96.13% | 29 | 240 | 249.671 | 29 | 1.7011 | -4.7815e-05 | -0.00027792 | 0.024337 | -0.11703 | 0.03 | 35 | 0.0068571 | 24 | 35 | Canadian Solar: CS6P-250P-EA 29V [CEC 2016]
1462 | Canadian Solar: CS6P-255P-EA 29V [CEC 2016] | 96.13% | 29 | 240 | 249.671 | 29 | 1.7011 | -4.7815e-05 | -0.00027792 | 0.024337 | -0.11703 | 0.03 | 35 | 0.0068571 | 24 | 35 | Canadian Solar: CS6P-255M-EA 29V [CEC 2016]
1463 | Canadian Solar: CS6P-260M-EA 29V [CEC 2016] | 96.13% | 29 | 240 | 249.671 | 29 | 1.7011 | -4.7815e-05 | -0.00027792 | 0.024337 | -0.11703 | 0.03 | 35 | 0.0068571 | 24 | 35 | Canadian Solar: CS6P-255P-EA 29V [CEC 2016]
1464 | Canadian Solar: CS6P-260P-EA 29V [CEC 2016] | 96.13% | 29 | 240 | 249.671 | 29 | 1.7011 | -4.7815e-05 | -0.00027792 | 0.024337 | -0.11703 | 0.03 | 35 | 0.0068571 | 24 | 35 | Canadian Solar: CS6P-260M-EA 29V [CEC 2016]
1465 | Canadian Solar: CSI-23KTL-CT 480V [CEC 2015] | 98.15% | 480 | 23000 | 23433.0045 | 718.1667 | 56.0809 | -3.43e-07 | -3.61e-05 | 0.000366 | 0.000926 | 1 | 1000 | 64 | 500 | 800 | Canadian Solar: CS6P-260P-EA 29V [CEC 2016]
1466 | Canadian Solar: CSI-28KTL-CT 480V [CEC 2015] | 98.01% | 480 | 28000 | 28567.2717 | 721.9698 | 54.9796 | -3.49e-07 | -3.72e-05 | -0.000101 | -1.56e-05 | 0.9 | 1000 | 64 | 500 | 800 | Canadian Solar: CSI-23KTL-CT 480V [CEC 2015]
1467 | Canadian Solar: CSI-3000TL-CT (208V) 208V [CEC 2014] | 96.18% | 208 | 2860 | 2973.649 | 390.7334 | 20.612 | -8.53e-06 | -6.02e-05 | -0.000915 | -0.000921 | 1 | 500 | 18 | 125 | 450 | Canadian Solar: CSI-28KTL-CT 480V [CEC 2015]
1468 | Canadian Solar: CSI-3000TL-CT (240V) 240V [CEC 2014] | 96.77% | 240 | 3000 | 3100.0935 | 389.9628 | 20.1311 | -6.6e-06 | -6.07e-05 | -0.00098 | -0.00114 | 1 | 500 | 18 | 125 | 450 | Canadian Solar: CSI-3000TL-CT (208V) 208V [CEC 2014]
1469 | Canadian Solar: CSI-36KTL-CT 730V [CEC 2016] | 98.09% | 730 | 36000 | 36701.7 | 730 | 80.0932 | -2.3329e-07 | -3.8802e-05 | -0.0027272 | -0.0011944 | 0 | 800 | 0.045 | 540 | 800 | Canadian Solar: CSI-3000TL-CT (240V) 240V [CEC 2014]
1470 | Canadian Solar: CSI-4000TL-CT (208V) 208V [CEC 2014] | 96.45% | 208 | 3810 | 3950.2613 | 389.9521 | 26.5952 | -5.94e-06 | -6.13e-05 | -0.000767 | -0.00135 | 1 | 580 | 20 | 125 | 550 | Canadian Solar: CSI-36KTL-CT 730V [CEC 2016]
1471 | Canadian Solar: CSI-4000TL-CT (240V) 240V [CEC 2014] | 96.97% | 240 | 4020 | 4145.7797 | 390.6587 | 26.4385 | -4.73e-06 | -5.75e-05 | -0.000289 | -0.000697 | 1 | 580 | 20 | 125 | 550 | Canadian Solar: CSI-4000TL-CT (208V) 208V [CEC 2014]
1472 | Canadian Solar: CSI-5000TL-CT (208V) 208V [CEC 2014] | 96.27% | 208 | 4610 | 4788.78 | 390.2852 | 25.784 | -5.97e-06 | -6.4e-05 | -0.00085 | -0.00102 | 0.7 | 580 | 20 | 125 | 550 | Canadian Solar: CSI-4000TL-CT (240V) 240V [CEC 2014]
1473 | Canadian Solar: CSI-5000TL-CT (240V) 240V [CEC 2014] | 96.77% | 240 | 5000 | 5166.8843 | 389.856 | 24.5237 | -4.56e-06 | -6.93e-05 | -0.00124 | -0.00184 | 1 | 580 | 20 | 125 | 550 | Canadian Solar: CSI-5000TL-CT (208V) 208V [CEC 2014]
1474 | Canadian Solar: CSI-6000TL-CT (208V) 208V [CEC 2016] | 96.52% | 208 | 5500 | 5698.26 | 380 | 36.6961 | -3.8253e-06 | -3.4685e-05 | -0.0003479 | -0.00058444 | 1 | 470 | 0.011702 | 100 | 470 | Canadian Solar: CSI-5000TL-CT (240V) 240V [CEC 2014]
1475 | Canadian Solar: CSI-6000TL-CT (208Vac) 208V [CEC 2014] | 96.44% | 208 | 5500 | 5703.0472 | 379.5427 | 37.7557 | -3.95e-06 | -4.88e-05 | -0.000341 | -0.000768 | 1 | 580 | 24 | 125 | 550 | Canadian Solar: CSI-6000TL-CT (208V) 208V [CEC 2016]
1476 | Canadian Solar: CSI-6000TL-CT (240V) 240V [CEC 2016] | 97.05% | 240 | 6000 | 6182.44 | 380 | 36.0885 | -2.9204e-06 | -3.9641e-05 | -0.00059303 | -0.0013788 | 1 | 470 | 0.012766 | 100 | 470 | Canadian Solar: CSI-6000TL-CT (208Vac) 208V [CEC 2014]
1477 | Canadian Solar: CSI-6000TL-CT (240Vac) 240V [CEC 2014] | 96.98% | 240 | 6000 | 6187.1027 | 379.7206 | 36.9944 | -2.99e-06 | -5.33e-05 | -0.000673 | -0.00171 | 1 | 580 | 24 | 125 | 550 | Canadian Solar: CSI-6000TL-CT (240V) 240V [CEC 2016]
1478 | Carlo Gavazzi: ISGA 1 22 375V [CEC 2016] | 96.2% | 375 | 2110 | 2193.4 | 375 | 42.1968 | -1.19e-05 | -6.52e-05 | 0.0010262 | 0.00053566 | 0.25 | 400 | 0.005275 | 100 | 400 | Canadian Solar: CSI-6000TL-CT (240Vac) 240V [CEC 2014]
1479 | Carlo Gavazzi: ISGA 1 22 [240V] 240V [CEC 2018] | 96.2% | 240 | 2110 | 2193.4 | 375 | 42.1968 | -1.1867e-05 | -6.5229e-05 | 0.0010262 | 0.00053566 | 0.25 | 400 | 5.8491 | 100 | 400 | Carlo Gavazzi: ISGA 1 22 375V [CEC 2016]
1480 | Carlo Gavazzi: ISGA 1 33 240V [CEC 2011] | 95.97% | 240 | 3180 | 3313.6758 | 389.5133 | 31.265 | -6e-06 | -9.47e-05 | 0.000261 | -0.00196 | 0.25 | 500 | 22 | 150 | 450 | Carlo Gavazzi: ISGA 1 22 [240V] 240V [CEC 2018]
1481 | Carlo Gavazzi: ISGA 1 33 [240V] 240V [CEC 2018] | 95.91% | 240 | 3180 | 3315.65 | 375 | 36.0334 | -7.9847e-06 | -7.5189e-05 | 0.00054371 | -0.00033835 | 0.25 | 400 | 8.8417 | 100 | 400 | Carlo Gavazzi: ISGA 1 33 240V [CEC 2011]
1482 | Carlo Gavazzi: ISGA 1 42 240V [CEC 2011] | 95.8% | 240 | 4160 | 4342.4093 | 388.562 | 31.6017 | -4.41e-06 | -7.9e-05 | 0.000213 | -0.00187 | 0.2 | 500 | 28 | 150 | 450 | Carlo Gavazzi: ISGA 1 33 [240V] 240V [CEC 2018]
1483 | Carlo Gavazzi: ISGA 1 42 [240V] 240V [CEC 2018] | 95.83% | 240 | 4160 | 4340.86 | 380 | 32.6007 | -4.6662e-06 | -6.2094e-05 | 0.00032398 | -0.0008799 | 0.2 | 400 | 11.4233 | 100 | 400 | Carlo Gavazzi: ISGA 1 42 240V [CEC 2011]
1484 | Carlo Gavazzi: ISGA 1 53 240V [CEC 2011] | 95.35% | 240 | 5240 | 5495.8299 | 386.0825 | 32.4508 | -4.7e-06 | -9.69e-05 | -0.000251 | -0.00234 | 0.2 | 500 | 35.3 | 150 | 450 | Carlo Gavazzi: ISGA 1 42 [240V] 240V [CEC 2018]
1485 | Carlo Gavazzi: ISGA 1 53 [240V] 240V [CEC 2018] | 95.46% | 240 | 5240 | 5489.16 | 380 | 32.0862 | -4.4076e-06 | -7.3903e-05 | -8.281e-05 | -0.0016039 | 0.2 | 400 | 14.4451 | 100 | 400 | Carlo Gavazzi: ISGA 1 53 240V [CEC 2011]
1486 | Carlo Gavazzi: SUNERGY 5000-70-240 240V [CEC 2011] | 96.27% | 240 | 2110 | 2191.8251 | 199.6037 | 30.8437 | -4.12e-06 | -7.69e-05 | 0.000502 | -0.00326 | 0.25 | 150 | 77 | 70 | 130 | Carlo Gavazzi: ISGA 1 53 [240V] 240V [CEC 2018]
1487 | Chiconypower: MU300SAP1(240V) 240V [CEC 2011] | 95.56% | 240 | 284 | 297.1895 | 31.5843 | 2.1932 | -3.97e-05 | 6.87e-06 | 0.00741 | -0.0405 | 0.0785 | 0 | 0 | 0 | 0 | Carlo Gavazzi: SUNERGY 5000-70-240 240V [CEC 2011]
1488 | Chiconypower: MU300SAP2 240V [CEC 2013] | 96.19% | 240 | 289 | 300.4367 | 30.7704 | 1.987 | -3.34e-05 | -8.22e-05 | 0.0179 | 0.0295 | 0.1 | 54 | 11.5 | 22 | 54 | Chiconypower: MU300SAP1(240V) 240V [CEC 2011]
1489 | Chiconypower: MU300SAP2 [240V] 240V [CEC 2018] | 96.21% | 240 | 290 | 301.427 | 31 | 2.2696 | -4.0353e-05 | -3.6674e-05 | 0.022252 | 0.041853 | 0.1 | 43 | 9.7234 | 26 | 43 | Chiconypower: MU300SAP2 240V [CEC 2013]
1490 | Chilicon Power LLC: CP-250-60-208/240-MC4 [208V] 208V [CEC 2018] | 91.68% | 208 | 220 | 239.955 | 28 | 17.9366 | -1.336e-05 | 0.0041027 | 0.062149 | -0.013479 | 0.04 | 35 | 8.5698 | 24 | 35 | Chiconypower: MU300SAP2 [240V] 240V [CEC 2018]
1491 | Chilicon Power LLC: CP-250-60-208/240-MC4 [240V] 240V [CEC 2018] | 91.81% | 240 | 220 | 239.633 | 28 | 17.8287 | -1.2127e-05 | 0.0040259 | 0.064446 | -0.0097013 | 0.08 | 35 | 8.5583 | 24 | 35 | Chilicon Power LLC: CP-250-60-208/240-MC4 [208V] 208V [CEC 2018]
1492 | Chilicon Power LLC: CP-250E-60/72-208/240-MC4 [208V] 208V [CEC 2018] | 95.08% | 208 | 277 | 291.337 | 30 | 2.4946 | -0.00012285 | -0.00073668 | 0.053578 | -0.018165 | 0.02 | 32 | 9.7112 | 28 | 32 | Chilicon Power LLC: CP-250-60-208/240-MC4 [240V] 240V [CEC 2018]
1493 | Chilicon Power LLC: CP-250E-60/72-208/240-MC4 [208V] [SI1] 208V [CEC 2018] | 95.08% | 208 | 277 | 291.337 | 30 | 2.4946 | -0.00012285 | -0.00073668 | 0.053578 | -0.018165 | 0.02 | 32 | 9.7112 | 28 | 32 | Chilicon Power LLC: CP-250E-60/72-208/240-MC4 [208V] 208V [CEC 2018]
1494 | Chilicon Power LLC: CP-250E-60/72-208/240-MC4 [240V] 240V [CEC 2018] | 95.41% | 240 | 289 | 302.901 | 30 | 2.4428 | -0.00011306 | -0.0010001 | 0.04746 | -0.02195 | 0.06 | 32 | 10.0967 | 28 | 32 | Chilicon Power LLC: CP-250E-60/72-208/240-MC4 [208V] [SI1] 208V [CEC 2018]
1495 | Chilicon Power LLC: CP-250E-60/72-208/240-MC4 [240V] [SI1] 240V [CEC 2018] | 95.41% | 240 | 289 | 302.901 | 30 | 2.4428 | -0.00011306 | -0.0010001 | 0.04746 | -0.02195 | 0.06 | 32 | 10.0967 | 28 | 32 | Chilicon Power LLC: CP-250E-60/72-208/240-MC4 [240V] 240V [CEC 2018]
1496 | Chilicon Power: CP-250-60-208/240-MC4 (208V) 208V [CEC 2016] | 91.68% | 208 | 220 | 239.955 | 28 | 17.9366 | -1.34e-05 | 0.0041027 | 0.062149 | -0.013479 | 0.04 | 35 | 0.062857 | 24 | 35 | Chilicon Power LLC: CP-250E-60/72-208/240-MC4 [240V] [SI1] 240V [CEC 2018]
1497 | Chilicon Power: CP-250-60-208/240-MC4 (240V) 208V [CEC 2016] | 91.81% | 208 | 220 | 239.633 | 28 | 17.8287 | -1.21e-05 | 0.0040259 | 0.064446 | -0.0097013 | 0.08 | 35 | 0.062857 | 24 | 35 | Chilicon Power: CP-250-60-208/240-MC4 (208V) 208V [CEC 2016]
1498 | Chilicon: CP-250-60-208-MC4 208V [CEC 2013] | 95.55% | 208 | 220 | 230.2424 | 27.989 | 1.7745 | -0.000135 | -0.000487 | 0.065604 | -0.00786 | 0.04 | 40 | 12 | 22 | 37 | Chilicon Power: CP-250-60-208/240-MC4 (240V) 208V [CEC 2016]
1499 | Chilicon: CP-250-60-240-MC4 240V [CEC 2013] | 95.95% | 240 | 220 | 229.2958 | 28.0453 | 1.7479 | -0.000118 | -0.000591 | 0.0649 | -0.00993 | 0.08 | 40 | 12 | 22 | 37 | Chilicon: CP-250-60-208-MC4 208V [CEC 2013]
1500 | Chint Power Systems America: CPS SC100KT-O-CA-480 480V [CEC 2012] | 95.88% | 480 | 100000 | 104292.1557 | 428.8971 | 603.4377 | -2.25e-07 | 3.27e-05 | 0.00179 | 0.00045 | 34 | 600 | 350 | 330 | 500 | Chilicon: CP-250-60-240-MC4 240V [CEC 2013]
1501 | Chint Power Systems America: CPS SC100KT-O-US-480 480V [CEC 2012] | 95.88% | 480 | 100000 | 104292.1557 | 428.8971 | 603.4377 | -2.25e-07 | 3.27e-05 | 0.00179 | 0.00045 | 34 | 600 | 350 | 330 | 500 | Chint Power Systems America: CPS SC100KT-O-CA-480 480V [CEC 2012]
1502 | Chint Power Systems America: CPS SC100KT-O/xx-480 480V [CEC 2016] | 95.9% | 480 | 100000 | 104271 | 430 | 611.163 | -2.25e-07 | 3.08e-05 | 0.0020254 | 0.0007735 | 34 | 500 | 0.2 | 330 | 500 | Chint Power Systems America: CPS SC100KT-O-US-480 480V [CEC 2012]
1503 | Chint Power Systems America: CPS SC100KT-O/xx-480 [480V] 480V [CEC 2018] | 95.9% | 480 | 100000 | 104271 | 430 | 611.163 | -2.2534e-07 | 3.0798e-05 | 0.0020254 | 0.0007735 | 34 | 500 | 242.491 | 330 | 500 | Chint Power Systems America: CPS SC100KT-O/xx-480 480V [CEC 2016]
1504 | Chint Power Systems America: CPS SC14KTL-DO/xx-208 208V [CEC 2016] | 95.4% | 208 | 14000 | 14675.1 | 385 | 38.1395 | -1.37e-06 | -3.03e-05 | 0.0013921 | -0.00042405 | 4 | 540 | 0.025926 | 300 | 540 | Chint Power Systems America: CPS SC100KT-O/xx-480 [480V] 480V [CEC 2018]
1505 | Chint Power Systems America: CPS SC14KTL-DO/xx-208 [208V] 208V [CEC 2018] | 95.4% | 208 | 14000 | 14675.1 | 385 | 38.1395 | -1.3681e-06 | -3.0316e-05 | 0.0013921 | -0.00042405 | 4 | 540 | 38.1171 | 300 | 540 | Chint Power Systems America: CPS SC14KTL-DO/xx-208 208V [CEC 2016]
1506 | Chint Power Systems America: CPS SC20KTL-DO-CA-480 480V [CEC 2012] | 96.32% | 480 | 20000 | 20764.0798 | 425.5533 | 81.2671 | -7.93e-07 | -6.04e-05 | -0.000569 | -0.00305 | 2.2 | 600 | 35 | 300 | 550 | Chint Power Systems America: CPS SC14KTL-DO/xx-208 [208V] 208V [CEC 2018]
1507 | Chint Power Systems America: CPS SC20KTL-DO-US-480 480V [CEC 2012] | 96.32% | 480 | 20000 | 20764.0798 | 425.5533 | 81.2671 | -7.93e-07 | -6.04e-05 | -0.000569 | -0.00305 | 2.2 | 600 | 35 | 300 | 550 | Chint Power Systems America: CPS SC20KTL-DO-CA-480 480V [CEC 2012]
1508 | Chint Power Systems America: CPS SC20KTL-DO/xx-480 480V [CEC 2016] | 96.82% | 480 | 20000 | 20657.5 | 480 | 65.5584 | -6.4e-07 | -6.32e-05 | -0.00073375 | -0.0042433 | 2 | 550 | 0.036364 | 300 | 550 | Chint Power Systems America: CPS SC20KTL-DO-US-480 480V [CEC 2012]
1509 | Chint Power Systems America: CPS SC20KTL-DO/xx-480 [480V] 480V [CEC 2018] | 96.82% | 480 | 20000 | 20657.5 | 480 | 65.5584 | -6.4005e-07 | -6.3197e-05 | -0.00073375 | -0.0042433 | 2 | 550 | 43.0365 | 300 | 550 | Chint Power Systems America: CPS SC20KTL-DO/xx-480 480V [CEC 2016]
1510 | Chint Power Systems America: CPS SCA23KTL-DO-US-480 480V [CEC 2013] | 98.15% | 480 | 23000 | 23433.0045 | 718.1667 | 56.0809 | -3.43e-07 | -3.61e-05 | 0.000366 | 0.000926 | 1 | 1000 | 54 | 480 | 800 | Chint Power Systems America: CPS SC20KTL-DO/xx-480 [480V] 480V [CEC 2018]
1511 | Chint Power Systems America: CPS SCA23KTL-DO/US-480 480V [CEC 2016] | 98.18% | 480 | 23000 | 23426.2 | 720 | 56.7846 | -3.22e-07 | -3.54e-05 | 0.00012819 | 0.0003909 | 1 | 800 | 0.02875 | 480 | 800 | Chint Power Systems America: CPS SCA23KTL-DO-US-480 480V [CEC 2013]
1512 | Chint Power Systems America: CPS SCA23KTL-DO/US-480 [480V] 480V [CEC 2018] | 98.18% | 480 | 23000 | 23426.2 | 720 | 56.7846 | -3.2226e-07 | -3.5393e-05 | 0.00012819 | 0.0003909 | 1 | 800 | 32.5363 | 480 | 800 | Chint Power Systems America: CPS SCA23KTL-DO/US-480 480V [CEC 2016]
1513 | Chint Power Systems America: CPS SCA28KTL-DO-US-480 480V [CEC 2013] | 98.01% | 480 | 28000 | 28567.2717 | 721.9698 | 54.9796 | -3.49e-07 | -3.72e-05 | -0.000101 | -1.56e-05 | 0.9 | 1000 | 64 | 500 | 800 | Chint Power Systems America: CPS SCA23KTL-DO/US-480 [480V] 480V [CEC 2018]
1514 | Chint Power Systems America: CPS SCA28KTL-DO/US-480 480V [CEC 2016] | 98% | 480 | 28000 | 28571.4 | 725 | 55.859 | -3.57e-07 | -3.41e-05 | -0.00026969 | 9.77e-05 | 0.9 | 800 | 0.035 | 500 | 800 | Chint Power Systems America: CPS SCA28KTL-DO-US-480 480V [CEC 2013]
1515 | Chint Power Systems America: CPS SCA28KTL-DO/US-480 [480V] 480V [CEC 2018] | 98% | 480 | 28000 | 28571.4 | 725 | 55.859 | -3.57e-07 | -3.4141e-05 | -0.00026969 | 9.7738e-05 | 0.9 | 800 | 39.4088 | 500 | 800 | Chint Power Systems America: CPS SCA28KTL-DO/US-480 480V [CEC 2016]
1516 | Chint Power Systems America: CPS SCA36KTL-DO-US 480V [CEC 2015] | 98.05% | 480 | 36000 | 36715.2385 | 730.104 | 81.2719 | -2.48e-07 | -3.97e-05 | -0.0022 | -0.000341 | 0 | 1000 | 70 | 540 | 800 | Chint Power Systems America: CPS SCA28KTL-DO/US-480 [480V] 480V [CEC 2018]
1517 | Chint Power Systems America: CPS SCA36KTL-DO/US 730V [CEC 2016] | 98.09% | 730 | 36000 | 36701.7 | 730 | 80.0932 | -2.33e-07 | -3.88e-05 | -0.0027272 | -0.0011944 | 0 | 800 | 0.045 | 540 | 800 | Chint Power Systems America: CPS SCA36KTL-DO-US 480V [CEC 2015]
1518 | Chint Power Systems America: CPS SCA36KTL-DO/US [480V] 480V [CEC 2018] | 98.09% | 480 | 36000 | 36701.7 | 730 | 80.0932 | -2.3329e-07 | -3.8802e-05 | -0.0027272 | -0.0011944 | 0 | 800 | 50.2763 | 540 | 800 | Chint Power Systems America: CPS SCA36KTL-DO/US 730V [CEC 2016]
1519 | Chint Power Systems America: CPS SCA36KTL-DO/US [480V] [SI1] 480V [CEC 2018] | 98.09% | 480 | 36000 | 36701.7 | 730 | 80.0932 | -2.3329e-07 | -3.8802e-05 | -0.0027272 | -0.0011944 | 0 | 800 | 50.2763 | 540 | 800 | Chint Power Systems America: CPS SCA36KTL-DO/US [480V] 480V [CEC 2018]
1520 | Chint Power Systems America: CPS SCA3KTL-O-US (208V) 208V [CEC 2014] | 96.18% | 208 | 2860 | 2973.649 | 390.7334 | 20.612 | -8.53e-06 | -6.02e-05 | -0.000915 | -0.000921 | 1 | 550 | 16 | 200 | 470 | Chint Power Systems America: CPS SCA36KTL-DO/US [480V] [SI1] 480V [CEC 2018]
1521 | Chint Power Systems America: CPS SCA3KTL-O-US (240V) 240V [CEC 2014] | 96.77% | 240 | 3000 | 3100.0935 | 389.9628 | 20.1311 | -6.6e-06 | -6.07e-05 | -0.00098 | -0.00114 | 1 | 550 | 16 | 200 | 470 | Chint Power Systems America: CPS SCA3KTL-O-US (208V) 208V [CEC 2014]
1522 | Chint Power Systems America: CPS SCA3KTL-O/US (208V) 208V [CEC 2016] | 96.31% | 208 | 2860 | 2969.61 | 390 | 20.4854 | -8.05e-06 | -4.4e-05 | -0.00066271 | -0.00068785 | 1 | 470 | 0.0060851 | 100 | 470 | Chint Power Systems America: CPS SCA3KTL-O-US (240V) 240V [CEC 2014]
1523 | Chint Power Systems America: CPS SCA3KTL-O/US (240V) 240V [CEC 2016] | 96.87% | 240 | 3000 | 3096.94 | 390 | 19.0588 | -6.15e-06 | -4.33e-05 | -0.0007967 | -0.00077012 | 1 | 470 | 0.006383 | 100 | 470 | Chint Power Systems America: CPS SCA3KTL-O/US (208V) 208V [CEC 2016]
1524 | Chint Power Systems America: CPS SCA3KTL-O/US [208V] 208V [CEC 2018] | 96.31% | 208 | 2860 | 2969.61 | 390 | 20.4854 | -8.0451e-06 | -4.4027e-05 | -0.00066271 | -0.00068785 | 1 | 470 | 7.6144 | 100 | 470 | Chint Power Systems America: CPS SCA3KTL-O/US (240V) 240V [CEC 2016]
1525 | Chint Power Systems America: CPS SCA3KTL-O/US [240V] 240V [CEC 2018] | 96.87% | 240 | 3000 | 3096.94 | 390 | 19.0588 | -6.1453e-06 | -4.3307e-05 | -0.0007967 | -0.00077012 | 1 | 470 | 7.9409 | 100 | 470 | Chint Power Systems America: CPS SCA3KTL-O/US [208V] 208V [CEC 2018]
1526 | Chint Power Systems America: CPS SCA4KTL-O-US (208V) 208V [CEC 2014] | 96.45% | 208 | 3810 | 3950.2613 | 389.9521 | 26.5952 | -5.94e-06 | -6.13e-05 | -0.000767 | -0.00135 | 1 | 550 | 21 | 200 | 470 | Chint Power Systems America: CPS SCA3KTL-O/US [240V] 240V [CEC 2018]
1527 | Chint Power Systems America: CPS SCA4KTL-O-US (240V) 240V [CEC 2014] | 96.97% | 240 | 4020 | 4145.7797 | 390.6587 | 26.4385 | -4.73e-06 | -5.75e-05 | -0.000289 | -0.000697 | 1 | 550 | 21 | 200 | 470 | Chint Power Systems America: CPS SCA4KTL-O-US (208V) 208V [CEC 2014]
1528 | Chint Power Systems America: CPS SCA4KTL-O/US (208V) 208V [CEC 2016] | 96.51% | 208 | 3810 | 3947.9 | 390 | 26.4104 | -6.05e-06 | -4.44e-05 | -0.00067832 | -0.0010147 | 1 | 470 | 0.0081064 | 100 | 470 | Chint Power Systems America: CPS SCA4KTL-O-US (240V) 240V [CEC 2014]
1529 | Chint Power Systems America: CPS SCA4KTL-O/US (240V) 240V [CEC 2016] | 97.06% | 240 | 4020 | 4141.69 | 390 | 26.1527 | -4.56e-06 | -4.25e-05 | -0.00033466 | -0.00072502 | 1 | 470 | 0.0085532 | 100 | 470 | Chint Power Systems America: CPS SCA4KTL-O/US (208V) 208V [CEC 2016]
1530 | Chint Power Systems America: CPS SCA4KTL-O/US [208V] 208V [CEC 2018] | 96.51% | 208 | 3810 | 3947.9 | 390 | 26.4104 | -6.0454e-06 | -4.4378e-05 | -0.00067832 | -0.0010147 | 1 | 470 | 10.1228 | 100 | 470 | Chint Power Systems America: CPS SCA4KTL-O/US (240V) 240V [CEC 2016]
1531 | Chint Power Systems America: CPS SCA4KTL-O/US [240V] 240V [CEC 2018] | 97.06% | 240 | 4020 | 4141.69 | 390 | 26.1527 | -4.5606e-06 | -4.2534e-05 | -0.00033466 | -0.00072502 | 1 | 470 | 10.6197 | 100 | 470 | Chint Power Systems America: CPS SCA4KTL-O/US [208V] 208V [CEC 2018]
1532 | Chint Power Systems America: CPS SCA50KTL-DO/US-480 480V [CEC 2016] | 96.17% | 480 | 50000 | 51993.2 | 730 | 702.982 | -5.37e-08 | 1.64e-05 | -0.00057177 | -0.0039158 | 0.88 | 850 | 0.28235 | 480 | 850 | Chint Power Systems America: CPS SCA4KTL-O/US [240V] 240V [CEC 2018]
1533 | Chint Power Systems America: CPS SCA50KTL-DO/US-480 [480V] 480V [CEC 2018] | 98.36% | 480 | 50000 | 50831.5 | 730 | 96.1106 | -1.4439e-07 | -2.4274e-05 | -0.0036129 | -0.0012894 | 0.88 | 850 | 69.6322 | 480 | 850 | Chint Power Systems America: CPS SCA50KTL-DO/US-480 480V [CEC 2016]
1534 | Chint Power Systems America: CPS SCA50KTL-DO/US-480 [480V] [SI1] 480V [CEC 2018] | 98.36% | 480 | 50000 | 50831.5 | 730 | 96.1106 | -1.4439e-07 | -2.4274e-05 | -0.0036129 | -0.0012894 | 0.88 | 850 | 69.6322 | 480 | 850 | Chint Power Systems America: CPS SCA50KTL-DO/US-480 [480V] 480V [CEC 2018]
1535 | Chint Power Systems America: CPS SCA5KTL-O US (208V) 208V [CEC 2016] | 96.36% | 208 | 4610 | 4784.18 | 390 | 25.1245 | -5.9e-06 | -4.69e-05 | -0.00050352 | -0.00059772 | 0.7 | 470 | 0.0098085 | 100 | 470 | Chint Power Systems America: CPS SCA50KTL-DO/US-480 [480V] [SI1] 480V [CEC 2018]
1536 | Chint Power Systems America: CPS SCA5KTL-O US (240V) 240V [CEC 2016] | 96.88% | 240 | 5000 | 5160.9 | 390 | 23.5435 | -4.27e-06 | -5.1e-05 | -0.00099366 | -0.0015765 | 1 | 470 | 0.010638 | 100 | 470 | Chint Power Systems America: CPS SCA5KTL-O US (208V) 208V [CEC 2016]
1537 | Chint Power Systems America: CPS SCA5KTL-O US [208V] 208V [CEC 2018] | 96.36% | 208 | 4610 | 4784.18 | 390 | 25.1245 | -5.9047e-06 | -4.6943e-05 | -0.00050352 | -0.00059772 | 0.7 | 470 | 12.2671 | 100 | 470 | Chint Power Systems America: CPS SCA5KTL-O US (240V) 240V [CEC 2016]
1538 | Chint Power Systems America: CPS SCA5KTL-O US [240V] 240V [CEC 2018] | 96.88% | 240 | 5000 | 5160.9 | 390 | 23.5435 | -4.2673e-06 | -5.1044e-05 | -0.00099366 | -0.0015765 | 1 | 470 | 13.2331 | 100 | 470 | Chint Power Systems America: CPS SCA5KTL-O US [208V] 208V [CEC 2018]
1539 | Chint Power Systems America: CPS SCA5KTL-O-US (208V) 208V [CEC 2014] | 96.27% | 208 | 4610 | 4788.78 | 390.2852 | 25.784 | -5.97e-06 | -6.4e-05 | -0.00085 | -0.00102 | 0.7 | 550 | 26 | 200 | 470 | Chint Power Systems America: CPS SCA5KTL-O US [240V] 240V [CEC 2018]
1540 | Chint Power Systems America: CPS SCA5KTL-O-US (240V) 240V [CEC 2014] | 96.77% | 240 | 5000 | 5166.8843 | 389.856 | 24.5237 | -4.56e-06 | -6.93e-05 | -0.00124 | -0.00184 | 1 | 550 | 26 | 200 | 470 | Chint Power Systems America: CPS SCA5KTL-O-US (208V) 208V [CEC 2014]
1541 | Chint Power Systems America: CPS SCA60KTL-DO/US-480 480V [CEC 2016] | 98.24% | 480 | 60000 | 61072.3 | 730 | 95.6528 | -1.48e-07 | -2.24e-05 | -0.0034148 | -0.0011988 | 0.88 | 850 | 0.070588 | 540 | 850 | Chint Power Systems America: CPS SCA5KTL-O-US (240V) 240V [CEC 2014]
1542 | Chint Power Systems America: CPS SCA60KTL-DO/US-480 [480V] 480V [CEC 2018] | 98.24% | 480 | 60000 | 61072.3 | 730 | 95.6528 | -1.4807e-07 | -2.2354e-05 | -0.0034148 | -0.0011988 | 0.88 | 850 | 83.6607 | 540 | 850 | Chint Power Systems America: CPS SCA60KTL-DO/US-480 480V [CEC 2016]
1543 | Chint Power Systems America: CPS SCA60KTL-DO/US-480 [480V] [SI1] 480V [CEC 2018] | 98.25% | 480 | 60000 | 61067.7 | 730 | 96.218 | -1.5132e-07 | -2.4646e-05 | -0.0037128 | -0.0017406 | 0.88 | 850 | 83.6544 | 540 | 850 | Chint Power Systems America: CPS SCA60KTL-DO/US-480 [480V] 480V [CEC 2018]
1544 | Chint Power Systems America: CPS SCA6KTL-O US (208V) 208V [CEC 2016] | 96.52% | 208 | 5500 | 5698.26 | 380 | 36.6961 | -3.83e-06 | -3.47e-05 | -0.0003479 | -0.00058444 | 1 | 470 | 0.011702 | 100 | 470 | Chint Power Systems America: CPS SCA60KTL-DO/US-480 [480V] [SI1] 480V [CEC 2018]
1545 | Chint Power Systems America: CPS SCA6KTL-O US (240V) 240V [CEC 2016] | 97.05% | 240 | 6000 | 6182.44 | 380 | 36.0885 | -2.92e-06 | -3.96e-05 | -0.00059303 | -0.0013788 | 1 | 470 | 0.012766 | 100 | 470 | Chint Power Systems America: CPS SCA6KTL-O US (208V) 208V [CEC 2016]
1546 | Chint Power Systems America: CPS SCA6KTL-O US [208V] 208V [CEC 2018] | 96.52% | 208 | 5500 | 5698.26 | 380 | 36.6961 | -3.8253e-06 | -3.4685e-05 | -0.0003479 | -0.00058444 | 1 | 470 | 14.9954 | 100 | 470 | Chint Power Systems America: CPS SCA6KTL-O US (240V) 240V [CEC 2016]
1547 | Chint Power Systems America: CPS SCA6KTL-O US [240V] 240V [CEC 2018] | 97.05% | 240 | 6000 | 6182.44 | 380 | 36.0885 | -2.9204e-06 | -3.9641e-05 | -0.00059303 | -0.0013788 | 1 | 470 | 16.2696 | 100 | 470 | Chint Power Systems America: CPS SCA6KTL-O US [208V] 208V [CEC 2018]
1548 | Chint Power Systems America: CPS SCA6KTL-O-US (208Vac) 208V [CEC 2014] | 96.44% | 208 | 5500 | 5703.0472 | 379.5427 | 37.7557 | -3.95e-06 | -4.88e-05 | -0.000341 | -0.000768 | 1 | 550 | 32 | 200 | 470 | Chint Power Systems America: CPS SCA6KTL-O US [240V] 240V [CEC 2018]
1549 | Chint Power Systems America: CPS SCA6KTL-O-US (240Vac) 240V [CEC 2014] | 96.98% | 240 | 6000 | 6187.1027 | 379.7206 | 36.9944 | -2.99e-06 | -5.33e-05 | -0.000673 | -0.00171 | 1 | 550 | 32 | 200 | 470 | Chint Power Systems America: CPS SCA6KTL-O-US (208Vac) 208V [CEC 2014]
1550 | Chint Power Systems America: CPS SCE4KTL-O US (208V) 208V [CEC 2016] | 97.3% | 208 | 3690 | 3792.55 | 360 | 22.0681 | -3.53e-06 | 5.11e-06 | 0.00079076 | -0.00043641 | 0.21 | 470 | 0.0078511 | 100 | 470 | Chint Power Systems America: CPS SCA6KTL-O-US (240Vac) 240V [CEC 2014]
1551 | Chint Power Systems America: CPS SCE4KTL-O US (240V) 240V [CEC 2016] | 97.47% | 240 | 3980 | 4083.11 | 360 | 22.3227 | -1.7e-06 | -2.2e-05 | -0.00099483 | -0.0035588 | 0.16 | 450 | 0.0088444 | 100 | 450 | Chint Power Systems America: CPS SCE4KTL-O US (208V) 208V [CEC 2016]
1552 | Chint Power Systems America: CPS SCE4KTL-O US (277V) 277V [CEC 2016] | 97.64% | 277 | 3980 | 4076.24 | 360 | 30.9639 | -3.42e-06 | -2.64e-05 | -0.00082445 | -0.00030642 | 0.11 | 450 | 0.0088444 | 100 | 450 | Chint Power Systems America: CPS SCE4KTL-O US (240V) 240V [CEC 2016]
1553 | Chint Power Systems America: CPS SCE4KTL-O US [208V] 208V [CEC 2018] | 97.3% | 208 | 3690 | 3792.55 | 360 | 22.0681 | -3.531e-06 | 5.1061e-06 | 0.00079076 | -0.00043641 | 0.21 | 470 | 10.5349 | 100 | 470 | Chint Power Systems America: CPS SCE4KTL-O US (277V) 277V [CEC 2016]
1554 | Chint Power Systems America: CPS SCE4KTL-O US [240V] 240V [CEC 2018] | 97.47% | 240 | 3980 | 4083.11 | 360 | 22.3227 | -1.7011e-06 | -2.2048e-05 | -0.00099483 | -0.0035588 | 0.16 | 450 | 11.342 | 100 | 450 | Chint Power Systems America: CPS SCE4KTL-O US [208V] 208V [CEC 2018]
1555 | Chint Power Systems America: CPS SCE4KTL-O US [277V] 277V [CEC 2018] | 97.64% | 277 | 3980 | 4076.24 | 360 | 30.9639 | -3.4152e-06 | -2.6373e-05 | -0.00082445 | -0.00030642 | 0.11 | 450 | 11.3229 | 100 | 450 | Chint Power Systems America: CPS SCE4KTL-O US [240V] 240V [CEC 2018]
1556 | Chint Power Systems America: CPS SCE5KTL-O US (208V) 208V [CEC 2016] | 97.23% | 208 | 4470 | 4597.43 | 360 | 26.9075 | -3.08e-06 | 7.1e-06 | 0.00090282 | -0.00054595 | 0.07 | 470 | 0.0095106 | 100 | 470 | Chint Power Systems America: CPS SCE4KTL-O US [277V] 277V [CEC 2018]
1557 | Chint Power Systems America: CPS SCE5KTL-O US (240V) 240V [CEC 2016] | 97.4% | 240 | 4830 | 4958.94 | 360 | 24.6776 | -2.05e-06 | -2.29e-05 | -0.00034587 | -0.0011711 | 0.12 | 450 | 0.010733 | 100 | 450 | Chint Power Systems America: CPS SCE5KTL-O US (208V) 208V [CEC 2016]
1558 | Chint Power Systems America: CPS SCE5KTL-O US (277V) 277V [CEC 2016] | 97.62% | 277 | 4830 | 4947.91 | 360 | 28.9288 | -1.82e-06 | -2.85e-05 | -0.0016911 | -0.00053334 | 0.09 | 450 | 0.010733 | 100 | 450 | Chint Power Systems America: CPS SCE5KTL-O US (240V) 240V [CEC 2016]
1559 | Chint Power Systems America: CPS SCE5KTL-O US (208V) 208V [CEC 2012] | 97.28% | 208 | 4470 | 4594.7691 | 359.0053 | 23.8653 | -3.19e-06 | 1.93e-05 | 0.00234 | -0.0016 | 0.07 | 600 | 26 | 200 | 550 | Chint Power Systems America: CPS SCE5KTL-O US (277V) 277V [CEC 2016]
1560 | Chint Power Systems America: CPS SCE5KTL-O US [208V] 208V [CEC 2018] | 97.23% | 208 | 4470 | 4597.43 | 360 | 26.9075 | -3.0834e-06 | 7.0991e-06 | 0.00090282 | -0.00054595 | 0.07 | 470 | 12.7706 | 100 | 470 | Chint Power Systems America: CPS SCE5KTL-O US (208V) 208V [CEC 2012]
1561 | Chint Power Systems America: CPS SCE5KTL-O US [240V] 240V [CEC 2018] | 97.4% | 240 | 4830 | 4958.94 | 360 | 24.6776 | -2.0453e-06 | -2.2876e-05 | -0.00034587 | -0.0011711 | 0.12 | 450 | 13.7748 | 100 | 450 | Chint Power Systems America: CPS SCE5KTL-O US [208V] 208V [CEC 2018]
1562 | Chint Power Systems America: CPS SCE5KTL-O US [277V] 277V [CEC 2018] | 97.62% | 277 | 4830 | 4947.91 | 360 | 28.9288 | -1.8176e-06 | -2.8513e-05 | -0.0016911 | -0.00053334 | 0.09 | 450 | 13.7442 | 100 | 450 | Chint Power Systems America: CPS SCE5KTL-O US [240V] 240V [CEC 2018]
1563 | Chint Power Systems America: CPS SCE6KTL-O US (208V) 208V [CEC 2016] | 96.97% | 208 | 5680 | 5857.65 | 360 | 28.7384 | -2.78e-06 | 4.94e-06 | 0.0017377 | 0.00029161 | 0.11 | 470 | 0.012723 | 100 | 470 | Chint Power Systems America: CPS SCE5KTL-O US [277V] 277V [CEC 2018]
1564 | Chint Power Systems America: CPS SCE6KTL-O US (240V) 240V [CEC 2016] | 97.43% | 240 | 6000 | 6158.38 | 360 | 35.4014 | -1.92e-06 | -2.57e-05 | -0.0011779 | 0.00046561 | 0.07 | 450 | 0.013333 | 100 | 450 | Chint Power Systems America: CPS SCE6KTL-O US (208V) 208V [CEC 2016]
1565 | Chint Power Systems America: CPS SCE6KTL-O US (277V) 277V [CEC 2016] | 97.18% | 277 | 6010 | 6184.18 | 360 | 28.4963 | -2.39e-06 | -2.08e-05 | 0.00030069 | 0.00047063 | 0.08 | 450 | 0.013356 | 100 | 450 | Chint Power Systems America: CPS SCE6KTL-O US (240V) 240V [CEC 2016]
1566 | Chint Power Systems America: CPS SCE6KTL-O US [208V] 208V [CEC 2018] | 96.97% | 208 | 5680 | 5857.65 | 360 | 28.7384 | -2.7789e-06 | 4.9418e-06 | 0.0017377 | 0.00029161 | 0.11 | 470 | 16.2713 | 100 | 470 | Chint Power Systems America: CPS SCE6KTL-O US (277V) 277V [CEC 2016]
1567 | Chint Power Systems America: CPS SCE6KTL-O US [240V] 240V [CEC 2018] | 97.43% | 240 | 6000 | 6158.38 | 360 | 35.4014 | -1.919e-06 | -2.5661e-05 | -0.0011779 | 0.00046561 | 0.07 | 450 | 17.1066 | 100 | 450 | Chint Power Systems America: CPS SCE6KTL-O US [208V] 208V [CEC 2018]
1568 | Chint Power Systems America: CPS SCE6KTL-O US [277V] 277V [CEC 2018] | 97.18% | 277 | 6010 | 6184.18 | 360 | 28.4963 | -2.3861e-06 | -2.0779e-05 | 0.00030069 | 0.00047063 | 0.08 | 450 | 17.1783 | 100 | 450 | Chint Power Systems America: CPS SCE6KTL-O US [240V] 240V [CEC 2018]
1569 | Chint Power Systems America: CPS SCE7KTL-O US (208V) 208V [CEC 2016] | 96.49% | 208 | 6950 | 7203.13 | 360 | 26.0347 | -2.62e-06 | 1.92e-06 | 0.0014611 | -0.00050941 | 0.09 | 470 | 0.014787 | 100 | 470 | Chint Power Systems America: CPS SCE6KTL-O US [277V] 277V [CEC 2018]
1570 | Chint Power Systems America: CPS SCE7KTL-O US (240V) 240V [CEC 2016] | 97.11% | 240 | 6920 | 7126.24 | 360 | 29.4368 | -1.8e-06 | -2.62e-05 | 0.00026579 | -0.0011574 | 0.17 | 450 | 0.015378 | 100 | 450 | Chint Power Systems America: CPS SCE7KTL-O US (208V) 208V [CEC 2016]
1571 | Chint Power Systems America: CPS SCE7KTL-O US (277V) 277V [CEC 2016] | 97.1% | 277 | 7010 | 7219.11 | 360 | 29.9981 | -1.98e-06 | -2.93e-05 | -0.00072023 | -0.00075206 | 0.02 | 450 | 0.015578 | 100 | 450 | Chint Power Systems America: CPS SCE7KTL-O US (240V) 240V [CEC 2016]
1572 | Chint Power Systems America: CPS SCE7KTL-O US [208V] 208V [CEC 2018] | 96.49% | 208 | 6950 | 7203.13 | 360 | 26.0347 | -2.6233e-06 | 1.9188e-06 | 0.0014611 | -0.00050941 | 0.09 | 470 | 20.0087 | 100 | 470 | Chint Power Systems America: CPS SCE7KTL-O US (277V) 277V [CEC 2016]
1573 | Chint Power Systems America: CPS SCE7KTL-O US [240V] 240V [CEC 2018] | 97.11% | 240 | 6920 | 7126.24 | 360 | 29.4368 | -1.7974e-06 | -2.6205e-05 | 0.00026579 | -0.0011574 | 0.17 | 450 | 19.7951 | 100 | 450 | Chint Power Systems America: CPS SCE7KTL-O US [208V] 208V [CEC 2018]
1574 | Chint Power Systems America: CPS SCE7KTL-O US [277V] 277V [CEC 2018] | 97.1% | 277 | 7010 | 7219.11 | 360 | 29.9981 | -1.977e-06 | -2.9277e-05 | -0.00072023 | -0.00075206 | 0.02 | 450 | 20.0531 | 100 | 450 | Chint Power Systems America: CPS SCE7KTL-O US [240V] 240V [CEC 2018]
1575 | Chint Power Systems: CPS SC14KTL-DO-xx-208, xx is US or CA 208V [CEC 2013] | 95.42% | 208 | 14000 | 14671.7927 | 385.5314 | 42.5639 | -1.41e-06 | -2.96e-05 | 0.00245 | 0.000209 | 4 | 600 | 50 | 300 | 540 | Chint Power Systems America: CPS SCE7KTL-O US [277V] 277V [CEC 2018]
1576 | Chint Power Systems: CPS SC20KTL-DO-xx-480, xx is US or CA 480V [CEC 2013] | 96.82% | 480 | 20000 | 20657.7372 | 480.1196 | 67.8828 | -6.62e-07 | -6.35e-05 | -0.000471 | -0.00374 | 2 | 600 | 70 | 300 | 550 | Chint Power Systems: CPS SC14KTL-DO-xx-208, xx is US or CA 208V [CEC 2013]
1577 | Chint Solar Zhejiang: CHPI 23KTL-US 480V [CEC 2013] | 98.15% | 480 | 23000 | 23433.0045 | 718.1667 | 56.0809 | -3.43e-07 | -3.61e-05 | 0.000366 | 0.000926 | 1 | 1000 | 54 | 480 | 800 | Chint Power Systems: CPS SC20KTL-DO-xx-480, xx is US or CA 480V [CEC 2013]
1578 | Chint Solar Zhejiang: CHPI 28KTL-US 480V [CEC 2013] | 98.01% | 480 | 28000 | 28567.2717 | 721.9698 | 54.9796 | -3.49e-07 | -3.72e-05 | -0.000101 | -1.56e-05 | 0.9 | 1000 | 64 | 500 | 800 | Chint Solar Zhejiang: CHPI 23KTL-US 480V [CEC 2013]
1579 | Chint Solar Zhejiang: CHPI 6KTL-US (208V) 208V [CEC 2014] | 96.44% | 208 | 5500 | 5703.0472 | 379.5427 | 37.7557 | -3.95e-06 | -4.88e-05 | -0.000341 | -0.000768 | 1 | 550 | 32 | 200 | 470 | Chint Solar Zhejiang: CHPI 28KTL-US 480V [CEC 2013]
1580 | Chint Solar Zhejiang: CHPI 6KTL-US (240V) 240V [CEC 2014] | 96.98% | 240 | 6000 | 6187.1027 | 379.7206 | 36.9944 | -2.99e-06 | -5.33e-05 | -0.000673 | -0.00171 | 1 | 550 | 32 | 200 | 470 | Chint Solar Zhejiang: CHPI 6KTL-US (208V) 208V [CEC 2014]
1581 | Chint Solar Zhejiang: CHPI 6KTL-US [208V] 208V [CEC 2018] | 96.52% | 208 | 5500 | 5698.26 | 380 | 36.6961 | -3.8253e-06 | -3.4685e-05 | -0.0003479 | -0.00058444 | 1 | 470 | 14.9954 | 100 | 470 | Chint Solar Zhejiang: CHPI 6KTL-US (240V) 240V [CEC 2014]
1582 | Chint Solar Zhejiang: CHPI 6KTL-US [240V] 240V [CEC 2018] | 97.05% | 240 | 6000 | 6182.44 | 380 | 36.0885 | -2.9204e-06 | -3.9641e-05 | -0.00059303 | -0.0013788 | 1 | 470 | 16.2696 | 100 | 470 | Chint Solar Zhejiang: CHPI 6KTL-US [208V] 208V [CEC 2018]
1583 | Chint Solar Zhejiang: CHPI14KTL-US 208V [CEC 2014] | 95.43% | 208 | 14000 | 14670.8555 | 385.5314 | 45.6134 | -1.39e-06 | -3.1e-05 | 0.00359 | -6.03e-05 | 4 | 600 | 60 | 260 | 550 | Chint Solar Zhejiang: CHPI 6KTL-US [240V] 240V [CEC 2018]
1584 | Chint Solar Zhejiang: CHPI20KTL-US 480V [CEC 2014] | 96.82% | 480 | 20000 | 20657.7372 | 480.1196 | 67.8828 | -6.62e-07 | -6.35e-05 | -0.000471 | -0.00374 | 2 | 600 | 70 | 300 | 550 | Chint Solar Zhejiang: CHPI14KTL-US 208V [CEC 2014]
1585 | Chint Solar Zhejiang: CHPI3KTL-US (208V) 208V [CEC 2014] | 96.18% | 208 | 2860 | 2973.649 | 390.7334 | 20.612 | -8.53e-06 | -6.02e-05 | -0.000915 | -0.000921 | 1 | 550 | 16 | 200 | 470 | Chint Solar Zhejiang: CHPI20KTL-US 480V [CEC 2014]
1586 | Chint Solar Zhejiang: CHPI3KTL-US (240V) 240V [CEC 2014] | 96.77% | 240 | 3000 | 3100.0935 | 389.9628 | 20.1311 | -6.6e-06 | -6.07e-05 | -0.00098 | -0.00114 | 1 | 550 | 16 | 200 | 470 | Chint Solar Zhejiang: CHPI3KTL-US (208V) 208V [CEC 2014]
1587 | Chint Solar Zhejiang: CHPI3KTL-US [208V] 208V [CEC 2018] | 96.31% | 208 | 2860 | 2969.61 | 390 | 20.4854 | -8.0451e-06 | -4.4027e-05 | -0.00066271 | -0.00068785 | 1 | 470 | 7.6144 | 100 | 470 | Chint Solar Zhejiang: CHPI3KTL-US (240V) 240V [CEC 2014]
1588 | Chint Solar Zhejiang: CHPI3KTL-US [240V] 240V [CEC 2018] | 96.87% | 240 | 3000 | 3096.94 | 390 | 19.0588 | -6.1453e-06 | -4.3307e-05 | -0.0007967 | -0.00077012 | 1 | 470 | 7.9409 | 100 | 470 | Chint Solar Zhejiang: CHPI3KTL-US [208V] 208V [CEC 2018]
1589 | Chint Solar Zhejiang: CHPI4KTL-US (208V) 208V [CEC 2014] | 96.45% | 208 | 3810 | 3950.2613 | 389.9521 | 26.5952 | -5.94e-06 | -6.13e-05 | -0.000767 | -0.00135 | 1 | 550 | 21 | 200 | 470 | Chint Solar Zhejiang: CHPI3KTL-US [240V] 240V [CEC 2018]
1590 | Chint Solar Zhejiang: CHPI4KTL-US (240V) 240V [CEC 2014] | 96.97% | 240 | 4020 | 4145.7797 | 390.6587 | 26.4385 | -4.73e-06 | -5.75e-05 | -0.000289 | -0.000697 | 1 | 550 | 21 | 200 | 470 | Chint Solar Zhejiang: CHPI4KTL-US (208V) 208V [CEC 2014]
1591 | Chint Solar Zhejiang: CHPI4KTL-US [208V] 208V [CEC 2018] | 96.51% | 208 | 3810 | 3947.9 | 390 | 26.4104 | -6.0454e-06 | -4.4378e-05 | -0.00067832 | -0.0010147 | 1 | 470 | 10.1228 | 100 | 470 | Chint Solar Zhejiang: CHPI4KTL-US (240V) 240V [CEC 2014]
1592 | Chint Solar Zhejiang: CHPI4KTL-US [240V] 240V [CEC 2018] | 97.06% | 240 | 4020 | 4141.69 | 390 | 26.1527 | -4.5606e-06 | -4.2534e-05 | -0.00033466 | -0.00072502 | 1 | 470 | 10.6197 | 100 | 470 | Chint Solar Zhejiang: CHPI4KTL-US [208V] 208V [CEC 2018]
1593 | Chint Solar Zhejiang: CHPI5KTL-US (208V) 208V [CEC 2014] | 96.27% | 208 | 4610 | 4788.78 | 390.2852 | 25.784 | -5.97e-06 | -6.4e-05 | -0.00085 | -0.00102 | 0.7 | 550 | 26 | 200 | 470 | Chint Solar Zhejiang: CHPI4KTL-US [240V] 240V [CEC 2018]
1594 | Chint Solar Zhejiang: CHPI5KTL-US (240V) 240V [CEC 2014] | 96.77% | 240 | 5000 | 5166.8843 | 389.856 | 24.5237 | -4.56e-06 | -6.93e-05 | -0.00124 | -0.00184 | 1 | 550 | 26 | 200 | 470 | Chint Solar Zhejiang: CHPI5KTL-US (208V) 208V [CEC 2014]
1595 | Chint Solar Zhejiang: CHPI5KTL-US [208V] 208V [CEC 2018] | 96.36% | 208 | 4610 | 4784.19 | 390 | 25.1758 | -5.9054e-06 | -4.6944e-05 | -0.00050261 | -0.00059706 | 0.7 | 470 | 12.2672 | 100 | 470 | Chint Solar Zhejiang: CHPI5KTL-US (240V) 240V [CEC 2014]
1596 | Chint Solar Zhejiang: CHPI5KTL-US [240V] 240V [CEC 2018] | 96.88% | 240 | 5000 | 5160.9 | 390 | 23.5435 | -4.2673e-06 | -5.1044e-05 | -0.00099366 | -0.0015765 | 1 | 470 | 13.2331 | 100 | 470 | Chint Solar Zhejiang: CHPI5KTL-US [208V] 208V [CEC 2018]
1597 | Concept by US: Power Station PS247-05-180 310V [CEC 2016] | 92.4% | 310 | 10080 | 10909.5 | 310 | 0.88891 | -3.18e-06 | -8.09e-05 | 0.2632 | 0.00074183 | 0 | 420 | 0.024 | 210 | 420 | Chint Solar Zhejiang: CHPI5KTL-US [240V] 240V [CEC 2018]
1598 | Concept by US: Power Station PS247-05-180 [120V] 120V [CEC 2018] | 92.72% | 120 | 5020 | 5414.17 | 310 | 2.5321 | -6.174e-06 | -2.44e-05 | 0.067557 | 0.0045327 | 0 | 420 | 17.4651 | 210 | 420 | Concept by US: Power Station PS247-05-180 310V [CEC 2016]
1599 | Concept by US: Power Station PS247-10-180 [120V] 120V [CEC 2018] | 92.4% | 120 | 10080 | 10909.5 | 310 | 0.88891 | -3.183e-06 | -8.0884e-05 | 0.2632 | 0.00074183 | 0 | 420 | 35.1919 | 210 | 420 | Concept by US: Power Station PS247-05-180 [120V] 120V [CEC 2018]
1600 | Concept by US: Power Station PS247-15-180 310V [CEC 2016] | 92.94% | 310 | 15160 | 16312.2 | 310 | -21.4441 | -1.33e-06 | -8.41e-05 | -0.0035271 | -0.0018414 | 0 | 420 | 0.036095 | 210 | 420 | Concept by US: Power Station PS247-10-180 [120V] 120V [CEC 2018]
1601 | Connect Renewable Energy: CE 4000 62V [CEC 2016] | 93.05% | 62 | 3000 | 3223.9 | 62 | 50.1842 | -1.65e-05 | 4.39e-05 | 0.011092 | -0.014612 | 7 | 77 | 0.038961 | 54 | 77 | Concept by US: Power Station PS247-15-180 310V [CEC 2016]
1602 | Connect Renewable Energy: CE 4000 [240V] 240V [CEC 2018] | 93.05% | 240 | 3000 | 3223.9 | 62 | 50.1842 | -1.6493e-05 | 4.393e-05 | 0.011092 | -0.014612 | 7 | 77 | 51.9983 | 54 | 77 | Connect Renewable Energy: CE 4000 62V [CEC 2016]
1603 | Connect Renewable Energy: CE4000 240V [CEC 2005] | 92.93% | 240 | 3000 | 3228.1991 | 61.8811 | 44.2856 | -1.61e-05 | -2.02e-05 | 0.0138 | -0.019375 | 7 | 100 | 65 | 54 | 77 | Connect Renewable Energy: CE 4000 [240V] 240V [CEC 2018]
1604 | DASS tech: DSP-M33250KUS 270V [CEC 2014] | 94.41% | 270 | 250000 | 264812.174 | 377.8691 | 1505.2655 | -1.08e-07 | -3.72e-06 | 6.75e-05 | -0.00173 | 107.71 | 1000 | 535 | 450 | 820 | Connect Renewable Energy: CE4000 240V [CEC 2005]
1605 | Danfoss Solar: DLX 2.0 UL (208V) 208V [CEC 2013] | 96.59% | 208 | 2010 | 2080.9787 | 364.9173 | 13.6106 | -4.74e-06 | -1.33e-05 | -5.63e-06 | -0.00461 | 0.9 | 600 | 9.5 | 230 | 500 | DASS tech: DSP-M33250KUS 270V [CEC 2014]
1606 | Danfoss Solar: DLX 2.0 UL (240V) 240V [CEC 2013] | 96.95% | 240 | 2010 | 2073.1421 | 375.0127 | 14.6534 | -3.96e-06 | -1.9e-05 | -3.09e-05 | -0.00617 | 0.97 | 600 | 9.5 | 230 | 500 | Danfoss Solar: DLX 2.0 UL (208V) 208V [CEC 2013]
1607 | Danfoss Solar: DLX 2.0 UL [208V] 208V [CEC 2018] | 96.59% | 208 | 2010 | 2080.98 | 365 | 15.2392 | -6.1674e-06 | -8.9184e-06 | 8.8868e-05 | -0.0017557 | 0.9 | 490 | 5.7013 | 100 | 490 | Danfoss Solar: DLX 2.0 UL (240V) 240V [CEC 2013]
1608 | Danfoss Solar: DLX 2.0 UL [240V] 240V [CEC 2018] | 97.02% | 240 | 2010 | 2071.67 | 375 | 16.0747 | -4.5135e-06 | -1.1675e-05 | 0.00039736 | -0.0020244 | 0.97 | 490 | 5.5244 | 100 | 490 | Danfoss Solar: DLX 2.0 UL [208V] 208V [CEC 2018]
1609 | Danfoss Solar: DLX 2.9 UL (208V) 208V [CEC 2013] | 96.08% | 208 | 2910 | 3028.7813 | 365.2243 | 16.07 | -6.67e-06 | -2.99e-05 | 0.000705 | -0.00265 | 0.92 | 600 | 13.5 | 230 | 500 | Danfoss Solar: DLX 2.0 UL [240V] 240V [CEC 2018]
1610 | Danfoss Solar: DLX 2.9 UL (240V) 240V [CEC 2013] | 96.66% | 240 | 2900 | 3000.0886 | 374.9843 | 16.9574 | -5.33e-06 | -3.75e-05 | 7.4e-05 | -0.0039 | 0.98 | 600 | 13.5 | 230 | 500 | Danfoss Solar: DLX 2.9 UL (208V) 208V [CEC 2013]
1611 | Danfoss Solar: DLX 2.9 UL [208V] 208V [CEC 2018] | 96.16% | 208 | 2910 | 3026.31 | 365 | 17.4307 | -6.8291e-06 | -1.901e-05 | 0.00041593 | -0.0014614 | 0.92 | 490 | 8.2912 | 100 | 490 | Danfoss Solar: DLX 2.9 UL (240V) 240V [CEC 2013]
1612 | Danfoss Solar: DLX 2.9 UL [240V] 240V [CEC 2018] | 96.78% | 240 | 2900 | 2996.63 | 375 | 18.2389 | -5.3578e-06 | -2.3573e-05 | 0.00038267 | -0.0017974 | 0.98 | 490 | 7.991 | 100 | 490 | Danfoss Solar: DLX 2.9 UL [208V] 208V [CEC 2018]
1613 | Danfoss Solar: DLX 3.8 UL (208V) 208V [CEC 2012] | 96.17% | 208 | 3810 | 3961.7454 | 359.9899 | 16.8045 | -5.27e-06 | -3.62e-05 | 0.00132 | -0.00229 | 0.77 | 600 | 18 | 230 | 500 | Danfoss Solar: DLX 2.9 UL [240V] 240V [CEC 2018]
1614 | Danfoss Solar: DLX 3.8 UL (240V) 240V [CEC 2012] | 96.58% | 240 | 3810 | 3944.7409 | 370.0807 | 17.6422 | -4.66e-06 | -3.72e-05 | 0.0012 | -0.00276 | 0.9 | 600 | 18 | 230 | 500 | Danfoss Solar: DLX 3.8 UL (208V) 208V [CEC 2012]
1615 | Danfoss Solar: DLX 3.8 UL [208V] 208V [CEC 2018] | 96.29% | 208 | 3810 | 3956.84 | 360 | 18.2068 | -5.0367e-06 | -2.4955e-05 | 0.00062858 | -0.0016814 | 0.77 | 500 | 10.9912 | 100 | 500 | Danfoss Solar: DLX 3.8 UL (240V) 240V [CEC 2012]
1616 | Danfoss Solar: DLX 3.8 UL [240V] 240V [CEC 2018] | 96.68% | 240 | 3810 | 3940.77 | 370 | 19.3692 | -4.6951e-06 | -2.4877e-05 | 0.00088386 | -0.0014599 | 0.9 | 500 | 10.6507 | 100 | 500 | Danfoss Solar: DLX 3.8 UL [208V] 208V [CEC 2018]
1617 | Danfoss Solar: DLX 4.4 UL (208V) 208V [CEC 2012] | 95.8% | 208 | 4400 | 4592.7878 | 359.8819 | 17.4643 | -5.52e-06 | -4.27e-05 | 0.00158 | -0.00192 | 0.8 | 600 | 21 | 250 | 500 | Danfoss Solar: DLX 3.8 UL [240V] 240V [CEC 2018]
1618 | Danfoss Solar: DLX 4.4 UL (240V) 240V [CEC 2012] | 96.35% | 240 | 4400 | 4566.5125 | 369.903 | 17.8655 | -4.64e-06 | -4.5e-05 | 0.00119 | -0.00279 | 0.97 | 600 | 21 | 250 | 500 | Danfoss Solar: DLX 4.4 UL (208V) 208V [CEC 2012]
1619 | Danfoss Solar: DLX 4.4 UL [208V] 208V [CEC 2018] | 95.98% | 208 | 4400 | 4584.16 | 360 | 18.3704 | -5.0203e-06 | -3.0864e-05 | 0.00079958 | -0.0015811 | 0.8 | 500 | 12.7338 | 100 | 500 | Danfoss Solar: DLX 4.4 UL (240V) 240V [CEC 2012]
1620 | Danfoss Solar: DLX 4.4 UL [240V] 240V [CEC 2018] | 96.48% | 240 | 4400 | 4560.44 | 370 | 19.1166 | -4.4769e-06 | -3.0403e-05 | 0.0005574 | -0.0019587 | 0.97 | 500 | 12.3255 | 100 | 500 | Danfoss Solar: DLX 4.4 UL [208V] 208V [CEC 2018]
1621 | Danfoss Solar: MLX 400V 400V [CEC 2015] | 97.97% | 400 | 59859 | 61100.1404 | 629.2611 | 87.9831 | -1.82e-07 | 2.81e-05 | 0.0034 | 0.00112 | 7.1 | 1000 | 150 | 570 | 800 | Danfoss Solar: DLX 4.4 UL [240V] 240V [CEC 2018]
1622 | Danfoss Solar: MLX 400V [400V] 400V [CEC 2018] | 97.92% | 400 | 59860 | 61130.8 | 630 | 97.214 | -2.0615e-07 | 2.6997e-05 | 0.0026057 | 0.00050141 | 7.1 | 800 | 97.033 | 570 | 800 | Danfoss Solar: MLX 400V 400V [CEC 2015]
1623 | Danfoss Solar: MLX 480V 480V [CEC 2014] | 98.41% | 480 | 60000 | 60967.1343 | 709.2758 | 115.2417 | -1.56e-07 | 3.13e-05 | 0.00286 | 0.00143 | 8.16 | 1000 | 110 | 685 | 800 | Danfoss Solar: MLX 400V [400V] 400V [CEC 2018]
1624 | Danfoss: MLX 480V 480V [CEC 2016] | 98.4% | 480 | 60000 | 60974.6 | 710 | 116.97 | -1.59e-07 | 3.45e-05 | 0.0028134 | 0.0020613 | 8.16 | 800 | 0.075 | 685 | 800 | Danfoss Solar: MLX 480V 480V [CEC 2014]
1625 | Danfoss: MLX 480V [480V] 480V [CEC 2018] | 98.4% | 480 | 60000 | 60974.6 | 710 | 116.97 | -1.5863e-07 | 3.4511e-05 | 0.0028134 | 0.0020613 | 8.16 | 800 | 85.8798 | 685 | 800 | Danfoss: MLX 480V 480V [CEC 2016]
1626 | Darfon Electronics: G32xxxxxx 27.5V [CEC 2016] | 95.91% | 27.5 | 305 | 318.005 | 27.5 | 2.4037 | -9.13e-05 | 0.00029365 | 0.019513 | 0.0010132 | 0.065 | 37 | 0.0083784 | 24 | 37 | Danfoss: MLX 480V [480V] 480V [CEC 2018]
1627 | Darfon Electronics: G32xxxxxx [208V] 208V [CEC 2018] | 94.64% | 208 | 303 | 320.147 | 27.5 | 2.3554 | -0.00013333 | 0.00017244 | 0.015493 | -0.0033591 | 0.014 | 37 | 11.6417 | 24 | 37 | Darfon Electronics: G32xxxxxx 27.5V [CEC 2016]
1628 | Darfon Electronics: G32xxxxxx [240V] 240V [CEC 2018] | 95.91% | 240 | 305 | 318.005 | 27.5 | 2.4037 | -9.1258e-05 | 0.00029365 | 0.019513 | 0.0010132 | 0.065 | 37 | 11.5638 | 24 | 37 | Darfon Electronics: G32xxxxxx [208V] 208V [CEC 2018]
1629 | Darfon Electronics: G32xxxxxx [277V] 277V [CEC 2018] | 95.91% | 277 | 305 | 317.991 | 27.5 | 2.4043 | -9.1011e-05 | 0.00029936 | 0.019476 | 0.0013781 | 0.065 | 37 | 11.5633 | 24 | 37 | Darfon Electronics: G32xxxxxx [240V] 240V [CEC 2018]
1630 | Darfon Electronics: H5000x [240V] 240V [CEC 2018] | 95.84% | 240 | 5071 | 5291.37 | 360 | 50.9746 | -3.8729e-06 | -3.8555e-05 | -0.0012475 | -0.0033342 | 0.43 | 380 | 14.6983 | 300 | 380 | Darfon Electronics: G32xxxxxx [277V] 277V [CEC 2018]
1631 | Darfon Electronics: MIG240UL00 240V [CEC 2012] | 94.04% | 240 | 220 | 233.9503 | 34.6781 | 2.7699 | -1.46e-05 | -0.000266 | 0.00424 | -0.2177 | 0.051 | 55 | 10 | 25 | 45 | Darfon Electronics: H5000x [240V] 240V [CEC 2018]
1632 | Darfon Electronics: MIG240UL00 240V [CEC 2013] | 95.48% | 240 | 228.8 | 239.6366 | 34.6691 | 2.1194 | -4.04e-05 | -0.000519 | 0.00813 | -0.0647 | 0.047 | 60 | 10 | 24 | 40 | Darfon Electronics: MIG240UL00 240V [CEC 2012]
1633 | Darfon Electronics: MIG240UL00 [240V] 240V [CEC 2018] | 95.5% | 240 | 230 | 240.827 | 35 | 2.0656 | -4.1323e-05 | -0.00048952 | 0.011738 | -0.04567 | 0.047 | 40 | 6.8808 | 27 | 40 | Darfon Electronics: MIG240UL00 240V [CEC 2013]
1634 | Darfon Electronics: MIG300UL00 (240V) 240V [CEC 2014] | 95.64% | 240 | 250 | 261.3893 | 35.8801 | 1.9916 | -2.85e-05 | -0.000471 | -0.00329 | -0.16811 | 0.089 | 60 | 10 | 24 | 40 | Darfon Electronics: MIG240UL00 [240V] 240V [CEC 2018]
1635 | Darfon Electronics: MIG300UL00 [240V] 240V [CEC 2018] | 95.66% | 240 | 250 | 261.341 | 36 | 1.9847 | -3.1804e-05 | -0.00042114 | 0.0036984 | -0.10948 | 0.089 | 40 | 7.2595 | 30 | 40 | Darfon Electronics: MIG300UL00 (240V) 240V [CEC 2014]
1636 | Delta Electronics Inc: M24U_XXX [480V] 480V [CEC 2018] | 98.21% | 480 | 26403 | 26885.2 | 710 | 69.9414 | -2.5204e-07 | -2.7449e-05 | -0.0012045 | -0.00092986 | 2.6 | 830 | 37.8664 | 415 | 830 | Darfon Electronics: MIG300UL00 [240V] 240V [CEC 2018]
1637 | Delta Electronics Inc: M24U_XXX [480V] [SI1] 480V [CEC 2018] | 98.21% | 480 | 26403 | 26885.2 | 710 | 69.9414 | -2.5204e-07 | -2.7449e-05 | -0.0012045 | -0.00092986 | 2.6 | 830 | 37.8664 | 415 | 830 | Delta Electronics Inc: M24U_XXX [480V] 480V [CEC 2018]
1638 | Delta Electronics Inc: M28U_XXX [480V] 480V [CEC 2018] | 98.14% | 480 | 30709 | 31290.2 | 710 | 69.9159 | -2.6613e-07 | -2.2571e-05 | -0.0014727 | -0.0014303 | 2.4 | 830 | 44.0708 | 485 | 830 | Delta Electronics Inc: M24U_XXX [480V] [SI1] 480V [CEC 2018]
1639 | Delta Electronics Inc: M28U_XXX [480V] [SI1] 480V [CEC 2018] | 98.14% | 480 | 30709 | 31290.2 | 710 | 69.9159 | -2.6613e-07 | -2.2571e-05 | -0.0014727 | -0.0014303 | 2.4 | 830 | 44.0708 | 485 | 830 | Delta Electronics Inc: M28U_XXX [480V] 480V [CEC 2018]
1640 | Delta Electronics Inc: M36U_XXX [480V] 480V [CEC 2018] | 97.97% | 480 | 39737 | 40561 | 710 | 87.1853 | -2.7188e-07 | -1.4159e-05 | -0.00081439 | -0.00041042 | 2.9 | 830 | 57.1281 | 520 | 830 | Delta Electronics Inc: M28U_XXX [480V] [SI1] 480V [CEC 2018]
1641 | Delta Electronics Inc: M36U_XXX [480V] [SI1] 480V [CEC 2018] | 97.97% | 480 | 39737 | 40561 | 710 | 87.1853 | -2.7188e-07 | -1.4159e-05 | -0.00081439 | -0.00041042 | 2.9 | 830 | 57.1281 | 520 | 830 | Delta Electronics Inc: M36U_XXX [480V] 480V [CEC 2018]
1642 | Delta Electronics Inc: M42U_XXX [480V] 480V [CEC 2018] | 97.87% | 480 | 45972 | 46973.5 | 710 | 79.7918 | -2.4643e-07 | -1.3036e-05 | -0.00089429 | -0.0006876 | 2.9 | 830 | 66.1599 | 545 | 830 | Delta Electronics Inc: M36U_XXX [480V] [SI1] 480V [CEC 2018]
1643 | Delta Electronics Inc: M42U_XXX [480V] [SI1] 480V [CEC 2018] | 97.87% | 480 | 45972 | 46973.5 | 710 | 79.7918 | -2.4643e-07 | -1.3036e-05 | -0.00089429 | -0.0006876 | 2.9 | 830 | 66.1599 | 545 | 830 | Delta Electronics Inc: M42U_XXX [480V] 480V [CEC 2018]
1644 | Delta Electronics Inc: M60U_XXX [480V] 480V [CEC 2018] | 98.05% | 480 | 65470 | 66772.5 | 710 | 104.136 | -1.6779e-07 | -2.7602e-05 | -0.0061393 | -0.0035246 | 2.863 | 800 | 94.0458 | 540 | 800 | Delta Electronics Inc: M42U_XXX [480V] [SI1] 480V [CEC 2018]
1645 | Delta Electronics Inc: M60U_XXX [480V] [SI1] 480V [CEC 2018] | 98.05% | 480 | 65470 | 66772.5 | 710 | 104.136 | -1.6779e-07 | -2.7602e-05 | -0.0061393 | -0.0035246 | 2.863 | 800 | 94.0458 | 540 | 800 | Delta Electronics Inc: M60U_XXX [480V] 480V [CEC 2018]
1646 | Delta Electronics Inc: M80U_XXX [480V] 480V [CEC 2018] | 98.02% | 480 | 82764 | 84432.9 | 710 | 71.2578 | -1.3026e-07 | -1.6249e-05 | -0.0042543 | -0.0010281 | 2.6 | 800 | 118.92 | 600 | 800 | Delta Electronics Inc: M60U_XXX [480V] [SI1] 480V [CEC 2018]
1647 | Delta Electronics Inc: M80U_XXX [480V] [SI1] 480V [CEC 2018] | 98.02% | 480 | 82764 | 84432.9 | 710 | 71.2578 | -1.3026e-07 | -1.6249e-05 | -0.0042543 | -0.0010281 | 2.6 | 800 | 118.92 | 600 | 800 | Delta Electronics Inc: M80U_XXX [480V] 480V [CEC 2018]
1648 | Delta Electronics, Inc: DES10JB125K01 [480V] [SI1] 480V [CEC 2018] | 97.01% | 480 | 125000 | 128849 | 900 | 681.142 | -1.2131e-07 | 1.5877e-05 | 0.0029624 | 0.0008096 | 22.4 | 1000 | 143.166 | 750 | 1000 | Delta Electronics Inc: M80U_XXX [480V] [SI1] 480V [CEC 2018]
1649 | Delta Electronics: DDP-260AB XX 240V [CEC 2013] | 94.77% | 240 | 260 | 274.3364 | 33.4729 | 2.3011 | -0.000111 | -0.00183 | -0.0152 | -0.10181 | 0.2 | 59 | 10 | 25 | 50 | Delta Electronics, Inc: DES10JB125K01 [480V] [SI1] 480V [CEC 2018]
1650 | Delta Electronics: Delta 15 TL 700V [CEC 2016] | 98.12% | 700 | 15130 | 15419.5 | 700 | 54.1023 | -4.36e-07 | -2.64e-05 | -0.00065731 | -0.00079894 | 0.82 | 800 | 0.018912 | 420 | 800 | Delta Electronics: DDP-260AB XX 240V [CEC 2013]
1651 | Delta Electronics: Delta 20 TL 720V [CEC 2016] | 98.3% | 720 | 20200 | 20548.9 | 720 | 45.6798 | -2.61e-07 | -2.98e-05 | -0.0021177 | -0.0012854 | 0.82 | 800 | 0.02525 | 500 | 800 | Delta Electronics: Delta 15 TL 700V [CEC 2016]
1652 | Delta Electronics: M24U_XXX 720V [CEC 2016] | 98.42% | 720 | 26403 | 26826.3 | 720 | 52.2255 | -3.72e-08 | -2.59e-05 | -0.0015834 | -0.0024711 | 2.6 | 830 | 0.11723 | 415 | 830 | Delta Electronics: Delta 20 TL 720V [CEC 2016]
1653 | Delta Electronics: M28U_XXX 720V [CEC 2016] | 98.35% | 720 | 30709 | 31224.6 | 720 | 39.9106 | -3.32e-08 | -2.05e-05 | -0.0016159 | -0.0032949 | 2.4 | 830 | 0.11747 | 485 | 830 | Delta Electronics: M24U_XXX 720V [CEC 2016]
1654 | Delta Electronics: M36U_XXX 720V [CEC 2016] | 98.04% | 720 | 39739 | 40532.5 | 720 | 86.4206 | -2.56e-07 | -1.67e-05 | -0.00079092 | -0.00067869 | 2.9 | 830 | 0.047879 | 520 | 830 | Delta Electronics: M28U_XXX 720V [CEC 2016]
1655 | Delta Electronics: M42U_XXX 720V [CEC 2016] | 98.22% | 720 | 45972 | 46806 | 720 | 66.6457 | -1.84e-07 | 2.26e-05 | 0.0030868 | 0.0035453 | 2.9 | 830 | 0.055385 | 545 | 830 | Delta Electronics: M36U_XXX 720V [CEC 2016]
1656 | Delta Electronics: M60U_xxx 710V [CEC 2016] | 98.05% | 710 | 65470 | 66771.4 | 710 | 104.574 | -1.68e-07 | -2.75e-05 | -0.0060988 | -0.003494 | 2.863 | 800 | 0.081837 | 540 | 800 | Delta Electronics: M42U_XXX 720V [CEC 2016]
1657 | Delta Electronics: RPI H7U (6k 208V) 208V [CEC 2016] | 96.81% | 208 | 5990 | 6187.36 | 370 | 18.1409 | -3.05e-06 | -5.56e-05 | 0.0025654 | 0.00055182 | 1.087 | 400 | 0.014975 | 280 | 400 | Delta Electronics: M60U_xxx 710V [CEC 2016]
1658 | Delta Electronics: RPI H7U (6k 240V) 240V [CEC 2016] | 97.32% | 240 | 6060 | 6226.81 | 370 | 17.2485 | -2.16e-06 | -9.83e-05 | 0.0022075 | 0.0024828 | 1.181 | 400 | 0.01515 | 280 | 400 | Delta Electronics: RPI H7U (6k 208V) 208V [CEC 2016]
1659 | Delta Electronics: RPI H7U 370V [CEC 2016] | 97.17% | 370 | 7014 | 7218.36 | 370 | 14.2755 | -2e-06 | -0.00010572 | -0.0010969 | -0.00083032 | 1.169 | 400 | 0.017525 | 280 | 400 | Delta Electronics: RPI H7U (6k 240V) 240V [CEC 2016]
1660 | Delta Electronics: RPI H7U [208V] 208V [CEC 2018] | 96.81% | 208 | 5990 | 6187.36 | 370 | 18.1409 | -3.0493e-06 | -5.5608e-05 | 0.0025654 | 0.00055182 | 1.087 | 400 | 16.7226 | 280 | 400 | Delta Electronics: RPI H7U 370V [CEC 2016]
1661 | Delta Electronics: RPI H7U [240V] 240V [CEC 2018] | 97.17% | 240 | 7014 | 7218.36 | 370 | 14.2755 | -1.9978e-06 | -0.00010572 | -0.0010969 | -0.00083032 | 1.169 | 400 | 19.5091 | 280 | 400 | Delta Electronics: RPI H7U [208V] 208V [CEC 2018]
1662 | Delta Electronics: SOLIVIA 3.0 NA G4 TL (208V) 208V [CEC 2014] | 97.44% | 208 | 3070 | 3150.6304 | 380.4143 | 15.8736 | -3.63e-06 | -1.56e-05 | -0.000117 | -0.00248 | 1.12 | 600 | 22 | 150 | 480 | Delta Electronics: RPI H7U [240V] 240V [CEC 2018]
1663 | Delta Electronics: SOLIVIA 3.0 NA G4 TL (240V) 240V [CEC 2014] | 97.79% | 240 | 3050 | 3119.0528 | 380.5643 | 17.0926 | -2.15e-06 | -2.27e-05 | -0.000851 | -0.00597 | 1.18 | 600 | 22 | 150 | 480 | Delta Electronics: SOLIVIA 3.0 NA G4 TL (208V) 208V [CEC 2014]
1664 | Delta Electronics: SOLIVIA 3.8 NA G4 TL (208V) 208V [CEC 2014] | 97.22% | 208 | 3320 | 3415.0711 | 380.6905 | 14.7557 | -4.49e-06 | -1.42e-05 | -0.000741 | -0.00145 | 1.14 | 600 | 20 | 200 | 500 | Delta Electronics: SOLIVIA 3.0 NA G4 TL (240V) 240V [CEC 2014]
1665 | Delta Electronics: SOLIVIA 3.8 NA G4 TL (240V) 240V [CEC 2014] | 97.53% | 240 | 3810 | 3906.3894 | 380.4286 | 21.5933 | -4.02e-06 | -3.07e-05 | -6.99e-05 | -0.0016 | 1.19 | 600 | 20 | 200 | 500 | Delta Electronics: SOLIVIA 3.8 NA G4 TL (208V) 208V [CEC 2014]
1666 | Delta Electronics: SOLIVIA 3.8 NA G4 TL [208V] 208V [CEC 2018] | 97.23% | 208 | 3320 | 3414.58 | 380 | 14.6304 | -4.5785e-06 | -1.2157e-05 | -0.00045963 | -0.00085222 | 1.14 | 500 | 8.9857 | 100 | 500 | Delta Electronics: SOLIVIA 3.8 NA G4 TL (240V) 240V [CEC 2014]
1667 | Delta Electronics: SOLIVIA 3.8 NA G4 TL [208V] [SI1] 208V [CEC 2018] | 97.23% | 208 | 3320 | 3414.58 | 380 | 14.6304 | -4.5785e-06 | -1.2157e-05 | -0.00045963 | -0.00085222 | 1.14 | 500 | 8.9857 | 100 | 500 | Delta Electronics: SOLIVIA 3.8 NA G4 TL [208V] 208V [CEC 2018]
1668 | Delta Electronics: SOLIVIA 3.8 NA G4 TL [240V] 240V [CEC 2018] | 97.6% | 240 | 3810 | 3903.82 | 380 | 21.3685 | -3.9453e-06 | -2.4543e-05 | -9.6419e-05 | -0.0011781 | 1.19 | 500 | 10.2732 | 100 | 500 | Delta Electronics: SOLIVIA 3.8 NA G4 TL [208V] [SI1] 208V [CEC 2018]
1669 | Delta Electronics: SOLIVIA 3.8 NA G4 TL [240V] [SI1] 240V [CEC 2018] | 97.6% | 240 | 3810 | 3903.82 | 380 | 21.3685 | -3.9453e-06 | -2.4543e-05 | -9.6419e-05 | -0.0011781 | 1.19 | 500 | 10.2732 | 100 | 500 | Delta Electronics: SOLIVIA 3.8 NA G4 TL [240V] 240V [CEC 2018]
1670 | Delta Electronics: SOLIVIA 5.2 NA G4 TL (208V) 208V [CEC 2014] | 97.41% | 208 | 5200 | 5338.0659 | 379.9811 | 30.671 | -2.82e-06 | -2.65e-05 | -9.06e-05 | -0.000587 | 1.31 | 600 | 30 | 200 | 500 | Delta Electronics: SOLIVIA 3.8 NA G4 TL [240V] [SI1] 240V [CEC 2018]
1671 | Delta Electronics: SOLIVIA 5.2 NA G4 TL (240V) 240V [CEC 2014] | 97.83% | 240 | 5200 | 5315.5281 | 379.9912 | 29.0621 | -1.94e-06 | -2.99e-05 | 3.15e-05 | -0.00113 | 1.42 | 600 | 30 | 200 | 500 | Delta Electronics: SOLIVIA 5.2 NA G4 TL (208V) 208V [CEC 2014]
1672 | Delta Electronics: SOLIVIA 5.2 NA G4 TL [208V] 208V [CEC 2018] | 97.45% | 208 | 5200 | 5335.81 | 380 | 31.6183 | -3.0117e-06 | -2.0428e-05 | -0.00014484 | -0.00035394 | 1.31 | 500 | 14.0416 | 100 | 500 | Delta Electronics: SOLIVIA 5.2 NA G4 TL (240V) 240V [CEC 2014]
1673 | Delta Electronics: SOLIVIA 5.2 NA G4 TL [208V] [SI1] 208V [CEC 2018] | 97.45% | 208 | 5200 | 5335.81 | 380 | 31.6183 | -3.0117e-06 | -2.0428e-05 | -0.00014484 | -0.00035394 | 1.31 | 500 | 14.0416 | 100 | 500 | Delta Electronics: SOLIVIA 5.2 NA G4 TL [208V] 208V [CEC 2018]
1674 | Delta Electronics: SOLIVIA 5.2 NA G4 TL [240V] 240V [CEC 2018] | 97.88% | 240 | 5200 | 5312.69 | 380 | 29.1212 | -1.9746e-06 | -2.4497e-05 | -0.00024157 | -0.0012398 | 1.42 | 500 | 13.9808 | 100 | 500 | Delta Electronics: SOLIVIA 5.2 NA G4 TL [208V] [SI1] 208V [CEC 2018]
1675 | Delta Electronics: SOLIVIA 5.2 NA G4 TL [240V] [SI1] 240V [CEC 2018] | 97.88% | 240 | 5200 | 5312.69 | 380 | 29.1212 | -1.9746e-06 | -2.4497e-05 | -0.00024157 | -0.0012398 | 1.42 | 500 | 13.9808 | 100 | 500 | Delta Electronics: SOLIVIA 5.2 NA G4 TL [240V] 240V [CEC 2018]
1676 | Delta Electronics: SOLIVIA 6.6 NA G4 TL (208V) 208V [CEC 2014] | 96.98% | 208 | 6600 | 6805.5092 | 380.1107 | 35.1757 | -3.48e-06 | -3.28e-05 | -0.00045 | -0.00121 | 1.23 | 600 | 36 | 200 | 500 | Delta Electronics: SOLIVIA 5.2 NA G4 TL [240V] [SI1] 240V [CEC 2018]
1677 | Delta Electronics: SOLIVIA 6.6 NA G4 TL (240V) 240V [CEC 2014] | 97.55% | 240 | 6600 | 6765.554 | 379.9415 | 33.3206 | -2.53e-06 | -3.44e-05 | -0.000576 | -0.00149 | 1.45 | 600 | 36 | 200 | 500 | Delta Electronics: SOLIVIA 6.6 NA G4 TL (208V) 208V [CEC 2014]
1678 | Delta Electronics: SOLIVIA 6.6 NA G4 TL [208V] 208V [CEC 2018] | 97.02% | 208 | 6600 | 6802.75 | 380 | 35.0166 | -3.521e-06 | -2.6375e-05 | -0.00038994 | -0.00099378 | 1.23 | 500 | 17.902 | 100 | 500 | Delta Electronics: SOLIVIA 6.6 NA G4 TL (240V) 240V [CEC 2014]
1679 | Delta Electronics: SOLIVIA 6.6 NA G4 TL [208V] [SI1] 208V [CEC 2018] | 97.02% | 208 | 6600 | 6802.75 | 380 | 35.0166 | -3.521e-06 | -2.6375e-05 | -0.00038994 | -0.00099378 | 1.23 | 500 | 17.902 | 100 | 500 | Delta Electronics: SOLIVIA 6.6 NA G4 TL [208V] 208V [CEC 2018]
1680 | Delta Electronics: SOLIVIA 6.6 NA G4 TL [240V] 240V [CEC 2018] | 97.62% | 240 | 6600 | 6761.18 | 380 | 33.203 | -2.5183e-06 | -2.6381e-05 | -0.00037018 | -0.0008721 | 1.45 | 500 | 17.7926 | 100 | 500 | Delta Electronics: SOLIVIA 6.6 NA G4 TL [208V] [SI1] 208V [CEC 2018]
1681 | Delta Electronics: SOLIVIA 6.6 NA G4 TL [240V] [SI1] 240V [CEC 2018] | 97.62% | 240 | 6600 | 6761.18 | 380 | 33.203 | -2.5183e-06 | -2.6381e-05 | -0.00037018 | -0.0008721 | 1.45 | 500 | 17.7926 | 100 | 500 | Delta Electronics: SOLIVIA 6.6 NA G4 TL [240V] 240V [CEC 2018]
1682 | Delta Electronics: SOLIVIA 7.6 NA G4 TL (208V) 208V [CEC 2014] | 96.98% | 208 | 6600 | 6805.5092 | 380.1107 | 35.1757 | -3.48e-06 | -3.28e-05 | -0.00045 | -0.00121 | 1.23 | 600 | 40 | 200 | 500 | Delta Electronics: SOLIVIA 6.6 NA G4 TL [240V] [SI1] 240V [CEC 2018]
1683 | Delta Electronics: SOLIVIA 7.6 NA G4 TL (240V) 240V [CEC 2014] | 97.3% | 240 | 7600 | 7810.7095 | 380.065 | 33.7012 | -2.65e-06 | -3.93e-05 | -0.000494 | -0.0015 | 1.43 | 600 | 40 | 200 | 500 | Delta Electronics: SOLIVIA 7.6 NA G4 TL (208V) 208V [CEC 2014]
1684 | Delta Electronics: SOLIVIA 7.6 NA G4 TL [208V] 208V [CEC 2018] | 97.02% | 208 | 6600 | 6802.75 | 380 | 35.0166 | -3.521e-06 | -2.6375e-05 | -0.00038994 | -0.00099378 | 1.23 | 500 | 17.902 | 100 | 500 | Delta Electronics: SOLIVIA 7.6 NA G4 TL (240V) 240V [CEC 2014]
1685 | Delta Electronics: SOLIVIA 7.6 NA G4 TL [208V] [SI1] 208V [CEC 2018] | 97.02% | 208 | 6600 | 6802.75 | 380 | 35.0166 | -3.521e-06 | -2.6375e-05 | -0.00038994 | -0.00099378 | 1.23 | 500 | 17.902 | 100 | 500 | Delta Electronics: SOLIVIA 7.6 NA G4 TL [208V] 208V [CEC 2018]
1686 | Delta Electronics: SOLIVIA 7.6 NA G4 TL [240V] 240V [CEC 2018] | 97.37% | 240 | 7600 | 7805.28 | 380 | 33.8774 | -2.6465e-06 | -3.2059e-05 | -0.00049512 | -0.0013345 | 1.43 | 500 | 20.5402 | 100 | 500 | Delta Electronics: SOLIVIA 7.6 NA G4 TL [208V] [SI1] 208V [CEC 2018]
1687 | Delta Electronics: SOLIVIA 7.6 NA G4 TL [240V] [SI1] 240V [CEC 2018] | 97.37% | 240 | 7600 | 7805.28 | 380 | 33.8774 | -2.6465e-06 | -3.2059e-05 | -0.00049512 | -0.0013345 | 1.43 | 500 | 20.5402 | 100 | 500 | Delta Electronics: SOLIVIA 7.6 NA G4 TL [240V] 240V [CEC 2018]
1688 | Delta Energy Systems: SI 1800 US (208V) 208V [CEC 2009] | 93.32% | 208 | 1800 | 1928.9381 | 288.9067 | 24.7026 | -1.05e-05 | -0.000101 | -0.000313 | -0.003 | 0.26 | 400 | 10 | 125 | 350 | Delta Electronics: SOLIVIA 7.6 NA G4 TL [240V] [SI1] 240V [CEC 2018]
1689 | Delta Energy Systems: SI 1800 US (240V) 240V [CEC 2009] | 93.09% | 240 | 1800 | 1933.6653 | 287.8095 | 24.9929 | -1.26e-05 | -9.46e-05 | -0.000465 | -0.00108 | 0.14 | 400 | 10 | 125 | 350 | Delta Energy Systems: SI 1800 US (208V) 208V [CEC 2009]
1690 | Delta Energy Systems: SI 1800 US [208V] 208V [CEC 2018] | 93.4% | 208 | 1800 | 1927.28 | 290 | 25.2969 | -1.0945e-05 | -5.6077e-05 | -0.0005503 | -0.0027481 | 0.26 | 320 | 6.6458 | 100 | 320 | Delta Energy Systems: SI 1800 US (240V) 240V [CEC 2009]
1691 | Delta Energy Systems: SI 1800 US [240V] 240V [CEC 2018] | 93.17% | 240 | 1800 | 1931.86 | 290 | 27.2988 | -1.4143e-05 | -4.9485e-05 | -6.532e-05 | -0.00024638 | 0.14 | 320 | 6.6616 | 100 | 320 | Delta Energy Systems: SI 1800 US [208V] 208V [CEC 2018]
1692 | Delta Energy Systems: SI 2500 US (208V) 208V [CEC 2009] | 91.79% | 208 | 2500 | 2723.577 | 289.589 | 26.8951 | -1.38e-05 | -0.000124 | -0.00143 | -0.00292 | 0.32 | 400 | 14 | 125 | 350 | Delta Energy Systems: SI 1800 US [240V] 240V [CEC 2018]
1693 | Delta Energy Systems: SI 2500 US (240V) 240V [CEC 2009] | 92.76% | 240 | 2500 | 2695.184 | 288.8745 | 27.2136 | -1.42e-05 | -0.000124 | -0.000878 | -0.0027 | 0.32 | 400 | 14 | 125 | 350 | Delta Energy Systems: SI 2500 US (208V) 208V [CEC 2009]
1694 | Delta Energy Systems: SI 2500 US [208V] 208V [CEC 2018] | 91.93% | 208 | 2500 | 2719.35 | 290 | 28.8774 | -1.3806e-05 | -6.3328e-05 | -0.00097263 | -0.0018298 | 0.32 | 320 | 9.3771 | 100 | 320 | Delta Energy Systems: SI 2500 US (240V) 240V [CEC 2009]
1695 | Delta Energy Systems: SI 2500 US [240V] 240V [CEC 2018] | 92.86% | 240 | 2500 | 2692.28 | 290 | 29.8348 | -1.4808e-05 | -6.6424e-05 | -0.00043331 | -0.0014678 | 0.32 | 320 | 9.2837 | 100 | 320 | Delta Energy Systems: SI 2500 US [208V] 208V [CEC 2018]
1696 | Delta Energy Systems: SOLIVIA 2.5 NA G4 TR (208V) 208V [CEC 2016] | 95.6% | 208 | 2550 | 2667.26 | 350 | 28.6288 | -3.84e-06 | -1.7e-05 | 0.00021845 | -0.00037832 | 0.33 | 500 | 0.005108 | 100 | 500 | Delta Energy Systems: SI 2500 US [240V] 240V [CEC 2018]
1697 | Delta Energy Systems: SOLIVIA 2.5 NA G4 TR (240V) 240V [CEC 2016] | 95.94% | 240 | 2530 | 2637.05 | 350 | 29.0504 | -4.61e-06 | -2.1e-05 | 0.00022128 | -0.0008589 | 0.44 | 500 | 0.00505 | 100 | 500 | Delta Energy Systems: SOLIVIA 2.5 NA G4 TR (208V) 208V [CEC 2016]
1698 | Delta Energy Systems: SOLIVIA 2.5 NA G4 TR [208V] 208V [CEC 2018] | 95.6% | 208 | 2550 | 2667.26 | 350 | 28.6289 | -3.8409e-06 | -1.7027e-05 | 0.00021845 | -0.00037831 | 0.33 | 500 | 7.6208 | 100 | 500 | Delta Energy Systems: SOLIVIA 2.5 NA G4 TR (240V) 240V [CEC 2016]
1699 | Delta Energy Systems: SOLIVIA 2.5 NA G4 TR [240V] 240V [CEC 2018] | 95.94% | 240 | 2530 | 2637.05 | 350 | 29.0504 | -4.6132e-06 | -2.1006e-05 | 0.00022128 | -0.0008589 | 0.44 | 500 | 7.5344 | 100 | 500 | Delta Energy Systems: SOLIVIA 2.5 NA G4 TR [208V] 208V [CEC 2018]
1700 | Delta Energy Systems: SOLIVIA 2.5 TR NA G4 208V [CEC 2010] | 95.57% | 208 | 2550 | 2668.3011 | 350.5073 | 23.8439 | -2.37e-06 | -2.27e-05 | 3.78e-05 | -0.00231 | 0.33 | 600 | 16.7 | 150 | 500 | Delta Energy Systems: SOLIVIA 2.5 NA G4 TR [240V] 240V [CEC 2018]
1701 | Delta Energy Systems: SOLIVIA 2.5 TR NA G4 240V [CEC 2010] | 95.89% | 240 | 2530 | 2638.4436 | 350.525 | 24.4501 | -3.05e-06 | -2.75e-05 | 1.25e-05 | -0.00285 | 0.44 | 600 | 16.7 | 150 | 500 | Delta Energy Systems: SOLIVIA 2.5 TR NA G4 208V [CEC 2010]
1702 | Delta Energy Systems: SOLIVIA 3.3 NA G4 TR (208V) 208V [CEC 2016] | 95.35% | 208 | 3330 | 3492.41 | 350 | 31.524 | -5.9e-06 | -1.86e-05 | 0.00030128 | 0.00018361 | 0.33 | 500 | 0.00665 | 100 | 500 | Delta Energy Systems: SOLIVIA 2.5 TR NA G4 240V [CEC 2010]
1703 | Delta Energy Systems: SOLIVIA 3.3 NA G4 TR (240V) 240V [CEC 2016] | 95.78% | 240 | 3340 | 3487.29 | 350 | 31.4936 | -5.35e-06 | -1.89e-05 | 0.00027993 | -0.00010008 | 0.44 | 500 | 0.00667 | 100 | 500 | Delta Energy Systems: SOLIVIA 3.3 NA G4 TR (208V) 208V [CEC 2016]
1704 | Delta Energy Systems: SOLIVIA 3.3 NA G4 TR [208V] 208V [CEC 2018] | 95.35% | 208 | 3330 | 3492.41 | 350 | 31.524 | -5.8998e-06 | -1.8602e-05 | 0.00030128 | 0.00018361 | 0.33 | 500 | 9.9783 | 100 | 500 | Delta Energy Systems: SOLIVIA 3.3 NA G4 TR (240V) 240V [CEC 2016]
1705 | Delta Energy Systems: SOLIVIA 3.3 NA G4 TR [240V] 240V [CEC 2018] | 95.78% | 240 | 3340 | 3487.29 | 350 | 31.4936 | -5.3459e-06 | -1.8948e-05 | 0.00027993 | -0.00010008 | 0.44 | 500 | 9.9637 | 100 | 500 | Delta Energy Systems: SOLIVIA 3.3 NA G4 TR [208V] 208V [CEC 2018]
1706 | Delta Energy Systems: SOLIVIA 3.3 TR NA G4 208V [CEC 2010] | 95.31% | 208 | 3330 | 3493.8399 | 350.4237 | 27.1623 | -4.84e-06 | -2.45e-05 | 0.000174 | -0.000178 | 0.33 | 600 | 24 | 150 | 500 | Delta Energy Systems: SOLIVIA 3.3 NA G4 TR [240V] 240V [CEC 2018]
1707 | Delta Energy Systems: SOLIVIA 3.3 TR NA G4 240V [CEC 2010] | 95.73% | 240 | 3340 | 3489.1097 | 350.3205 | 26.8942 | -4.45e-06 | -2.5e-05 | 8.61e-05 | -0.000525 | 0.44 | 600 | 24 | 150 | 500 | Delta Energy Systems: SOLIVIA 3.3 TR NA G4 208V [CEC 2010]
1708 | Delta Energy Systems: SOLIVIA 4.4 NA G4 TR (208V) 208V [CEC 2016] | 94.53% | 208 | 4528 | 4790.24 | 350 | 42.0176 | -6.0633e-06 | -2.1822e-05 | 0.00020239 | 0.00042546 | 0.39 | 500 | 0.00906 | 100 | 500 | Delta Energy Systems: SOLIVIA 3.3 TR NA G4 240V [CEC 2010]
1709 | Delta Energy Systems: SOLIVIA 4.4 NA G4 TR (240V) 240V [CEC 2016] | 95.08% | 240 | 4564 | 4800.15 | 350 | 45.0114 | -5.5452e-06 | -2.1423e-05 | 0.00065899 | 0.00074292 | 0.49 | 500 | 0.00912 | 100 | 500 | Delta Energy Systems: SOLIVIA 4.4 NA G4 TR (208V) 208V [CEC 2016]
1710 | Delta Energy Systems: SOLIVIA 4.4 NA G4 TR (208V) 208V [CEC 2012] | 94.41% | 208 | 4528 | 4795.8665 | 349.0817 | 36.4933 | -5.37e-06 | -3.63e-05 | 0.000296 | 0.000566 | 0.39 | 500 | 31 | 200 | 500 | Delta Energy Systems: SOLIVIA 4.4 NA G4 TR (240V) 240V [CEC 2016]
1711 | Delta Energy Systems: SOLIVIA 4.4 NA G4 TR (208V) 208V [CEC 2013] | 94.41% | 208 | 4528 | 4795.8665 | 349.0817 | 36.4933 | -5.37e-06 | -3.63e-05 | 0.000296 | 0.000566 | 0.39 | 600 | 31 | 150 | 500 | Delta Energy Systems: SOLIVIA 4.4 NA G4 TR (208V) 208V [CEC 2012]
1712 | Delta Energy Systems: SOLIVIA 4.4 NA G4 TR (240V) 240V [CEC 2012] | 94.97% | 240 | 4564 | 4805.7544 | 349.5427 | 37.9902 | -4.75e-06 | -3.6e-05 | 0.000784 | 0.000825 | 0.49 | 500 | 31 | 200 | 500 | Delta Energy Systems: SOLIVIA 4.4 NA G4 TR (208V) 208V [CEC 2013]
1713 | Delta Energy Systems: SOLIVIA 4.4 NA G4 TR [208V] 208V [CEC 2018] | 94.53% | 208 | 4528 | 4790.24 | 350 | 42.0176 | -6.0633e-06 | -2.1822e-05 | 0.00020239 | 0.00042546 | 0.39 | 500 | 13.6864 | 100 | 500 | Delta Energy Systems: SOLIVIA 4.4 NA G4 TR (240V) 240V [CEC 2012]
1714 | Delta Energy Systems: SOLIVIA 4.4 NA G4 TR [240V] 240V [CEC 2018] | 95.08% | 240 | 4564 | 4800.15 | 350 | 45.0114 | -5.5452e-06 | -2.1423e-05 | 0.00065899 | 0.00074292 | 0.49 | 500 | 13.7147 | 100 | 500 | Delta Energy Systems: SOLIVIA 4.4 NA G4 TR [208V] 208V [CEC 2018]
1715 | Delta Energy Systems: SOLIVIA 5.0 NA G4 TR (208V) 208V [CEC 2016] | 94.15% | 208 | 5084 | 5399.89 | 350 | 43.8852 | -6.32e-06 | -2.12e-05 | 0.00035744 | 0.00034888 | 0.39 | 500 | 0.01016 | 100 | 500 | Delta Energy Systems: SOLIVIA 4.4 NA G4 TR [240V] 240V [CEC 2018]
1716 | Delta Energy Systems: SOLIVIA 5.0 NA G4 TR (240V) 240V [CEC 2016] | 94.87% | 240 | 5140 | 5417.72 | 350 | 41.0906 | -4.62e-06 | -1.82e-05 | 0.00011938 | 0.00026552 | 0.51 | 500 | 0.01028 | 100 | 500 | Delta Energy Systems: SOLIVIA 5.0 NA G4 TR (208V) 208V [CEC 2016]
1717 | Delta Energy Systems: SOLIVIA 5.0 NA G4 TR (208V) 208V [CEC 2012] | 94.02% | 208 | 5084 | 5407.1941 | 349.4527 | 38.3513 | -5.92e-06 | -3.61e-05 | 0.000399 | 0.000281 | 0.39 | 500 | 37 | 200 | 500 | Delta Energy Systems: SOLIVIA 5.0 NA G4 TR (240V) 240V [CEC 2016]
1718 | Delta Energy Systems: SOLIVIA 5.0 NA G4 TR (240V) 240V [CEC 2012] | 94.77% | 240 | 5140 | 5423.5731 | 349.672 | 37.6769 | -4.35e-06 | -2.89e-05 | 0.000311 | 0.000562 | 0.51 | 500 | 37 | 200 | 500 | Delta Energy Systems: SOLIVIA 5.0 NA G4 TR (208V) 208V [CEC 2012]
1719 | Delta Energy Systems: SOLIVIA 5.0 NA G4 TR [208V] 208V [CEC 2018] | 94.15% | 208 | 5084 | 5399.89 | 350 | 43.8852 | -6.3204e-06 | -2.1168e-05 | 0.00035744 | 0.00034888 | 0.39 | 500 | 15.4282 | 100 | 500 | Delta Energy Systems: SOLIVIA 5.0 NA G4 TR (240V) 240V [CEC 2012]
1720 | Delta Energy Systems: SOLIVIA 5.0 NA G4 TR [240V] 240V [CEC 2018] | 94.87% | 240 | 5140 | 5417.72 | 350 | 41.0906 | -4.6226e-06 | -1.8226e-05 | 0.00011938 | 0.00026552 | 0.51 | 500 | 15.4792 | 100 | 500 | Delta Energy Systems: SOLIVIA 5.0 NA G4 TR [208V] 208V [CEC 2018]
1721 | Diehl AKO Stiftung: 4301 S-A (208V) 208V [CEC 2016] | 93.42% | 208 | 3190 | 3414.59 | 273 | 21.2603 | -1.11e-05 | 9.27e-06 | 0.0010277 | -0.0002063 | 2.05 | 440 | 0.00725 | 100 | 440 | Delta Energy Systems: SOLIVIA 5.0 NA G4 TR [240V] 240V [CEC 2018]
1722 | Diehl AKO Stiftung: 4301 S-A (240V) 240V [CEC 2016] | 94.06% | 240 | 3680 | 3912.23 | 298 | 28.631 | -8.89e-06 | 8.33e-06 | 0.00071819 | -0.00027407 | 2.22 | 440 | 0.0083636 | 100 | 440 | Diehl AKO Stiftung: 4301 S-A (208V) 208V [CEC 2016]
1723 | Diehl AKO Stiftung: 4301 S-A [208V] 208V [CEC 2018] | 93.42% | 208 | 3190 | 3414.59 | 273 | 21.2603 | -1.1106e-05 | 9.2716e-06 | 0.0010277 | -0.0002063 | 2.05 | 440 | 12.5077 | 100 | 440 | Diehl AKO Stiftung: 4301 S-A (240V) 240V [CEC 2016]
1724 | Diehl AKO Stiftung: 4301 S-A [240V] 240V [CEC 2018] | 94.06% | 240 | 3680 | 3912.23 | 298 | 28.631 | -8.8941e-06 | 8.3299e-06 | 0.00071819 | -0.00027407 | 2.22 | 440 | 13.1283 | 100 | 440 | Diehl AKO Stiftung: 4301 S-A [208V] 208V [CEC 2018]
1725 | Diehl AKO Stiftung: Platinum 100 CS-A (208V) 208V [CEC 2016] | 93.8% | 208 | 100000 | 106611 | 350 | 1068.37 | -4.63e-07 | 3.54e-05 | 0.00071302 | -0.00015315 | 1 | 480 | 0.20833 | 300 | 480 | Diehl AKO Stiftung: 4301 S-A [240V] 240V [CEC 2018]
1726 | Diehl AKO Stiftung: Platinum 100 CS-A (480V) 480V [CEC 2016] | 93.92% | 480 | 100000 | 106478 | 350 | 990.068 | -4.15e-07 | 2.82e-05 | 0.00086376 | -0.0002861 | 3 | 480 | 0.20833 | 300 | 480 | Diehl AKO Stiftung: Platinum 100 CS-A (208V) 208V [CEC 2016]
1727 | Diehl AKO Stiftung: Platinum 100 CS-A HE (208V) 208V [CEC 2016] | 94.63% | 208 | 100000 | 105677 | 350 | 923.495 | -3.84e-07 | 1.38e-05 | 0.00061664 | -0.00096034 | 1 | 480 | 0.20833 | 300 | 480 | Diehl AKO Stiftung: Platinum 100 CS-A (480V) 480V [CEC 2016]
1728 | Diehl AKO Stiftung: Platinum 100 CS-A HE (480V) 480V [CEC 2016] | 94.75% | 480 | 100000 | 105544 | 350 | 900.887 | -3.92e-07 | 2.95e-05 | 0.0011639 | 0.00022287 | 2 | 480 | 0.20833 | 300 | 480 | Diehl AKO Stiftung: Platinum 100 CS-A HE (208V) 208V [CEC 2016]
1729 | Diehl AKO Stiftung: Platinum 100 CS-A HE [208V] 208V [CEC 2018] | 94.63% | 208 | 100000 | 105677 | 350 | 923.495 | -3.8383e-07 | 1.3833e-05 | 0.00061664 | -0.00096034 | 1 | 480 | 301.933 | 300 | 480 | Diehl AKO Stiftung: Platinum 100 CS-A HE (480V) 480V [CEC 2016]
1730 | Diehl AKO Stiftung: Platinum 100 CS-A HE [480V] 480V [CEC 2018] | 94.75% | 480 | 100000 | 105544 | 350 | 900.887 | -3.9241e-07 | 2.9517e-05 | 0.0011639 | 0.00022287 | 2 | 480 | 301.555 | 300 | 480 | Diehl AKO Stiftung: Platinum 100 CS-A HE [208V] 208V [CEC 2018]
1731 | Diehl AKO Stiftung: Platinum 100 CS-A [208V] 208V [CEC 2018] | 93.8% | 208 | 100000 | 106611 | 350 | 1068.37 | -4.63e-07 | 3.5446e-05 | 0.00071302 | -0.00015315 | 1 | 480 | 304.603 | 300 | 480 | Diehl AKO Stiftung: Platinum 100 CS-A HE [480V] 480V [CEC 2018]
1732 | Diehl AKO Stiftung: Platinum 100 CS-A [480V] 480V [CEC 2018] | 93.92% | 480 | 100000 | 106478 | 350 | 990.068 | -4.1454e-07 | 2.8169e-05 | 0.00086376 | -0.0002861 | 3 | 480 | 304.223 | 300 | 480 | Diehl AKO Stiftung: Platinum 100 CS-A [208V] 208V [CEC 2018]
1733 | Diehl AKO: 4301 S-A (208 Vac) 208V [CEC 2010] | 93.35% | 208 | 3190 | 3417.336 | 273.5367 | 18.4081 | -1.12e-05 | 1.41e-05 | 0.00175 | -0.000273 | 2.05 | 580 | 15 | 277 | 470 | Diehl AKO Stiftung: Platinum 100 CS-A [480V] 480V [CEC 2018]
1734 | Diehl AKO: 4301 S-A (240 Vac) 240V [CEC 2010] | 94.03% | 240 | 3680 | 3913.489 | 298.5624 | 25.9675 | -9.09e-06 | 1.54e-05 | 0.00148 | -0.000536 | 2.22 | 580 | 15 | 277 | 470 | Diehl AKO: 4301 S-A (208 Vac) 208V [CEC 2010]
1735 | Diehl Controls: Platinum 100 CS-A (208) 208V [CEC 2010] | 93.61% | 208 | 100000 | 106826.0827 | 347.9738 | 1080.1394 | -4.88e-07 | 3.36e-05 | 0.000647 | -0.000288 | 1 | 900 | 286 | 405 | 750 | Diehl AKO: 4301 S-A (240 Vac) 240V [CEC 2010]
1736 | Diehl Controls: Platinum 100 CS-A (480) 480V [CEC 2010] | 93.74% | 480 | 100000 | 106676.6062 | 347.3788 | 1011.1838 | -4.39e-07 | 2.65e-05 | 0.000961 | -0.000317 | 3 | 900 | 286 | 405 | 750 | Diehl Controls: Platinum 100 CS-A (208) 208V [CEC 2010]
1737 | Diehl Controls: Platinum 100 CS-A HE (208) 208V [CEC 2010] | 94.47% | 208 | 100000 | 105857.6257 | 349.74 | 945.3411 | -4.07e-07 | 1.17e-05 | 0.000645 | -0.00104 | 1 | 900 | 286 | 405 | 750 | Diehl Controls: Platinum 100 CS-A (480) 480V [CEC 2010]
1738 | Diehl Controls: Platinum 100 CS-A HE (480) 480V [CEC 2010] | 94.58% | 480 | 100000 | 105726.907 | 350.2088 | 916.2263 | -4.15e-07 | 2.93e-05 | 0.00119 | 0.000144 | 2 | 900 | 286 | 405 | 750 | Diehl Controls: Platinum 100 CS-A HE (208) 208V [CEC 2010]
1739 | Direct Grid Technologies, LLC: DGM-460 208V [CEC 2011] | 93.04% | 208 | 415 | 446.0594 | 60.0409 | 5.8766 | -4.06e-05 | 0.000257 | 0.00121 | -0.0403 | 0.27 | 75 | 10 | 53 | 65 | Diehl Controls: Platinum 100 CS-A HE (480) 480V [CEC 2010]
1740 | Direct Grid Technologies, LLC: DGM-S460 208V [CEC 2011] | 93.4% | 208 | 479 | 512.8691 | 60.112 | 5.9853 | -3.38e-05 | 0.000215 | 8.73e-05 | -0.0407 | 0.38 | 75 | 10 | 53 | 65 | Direct Grid Technologies, LLC: DGM-460 208V [CEC 2011]
1741 | Direct Grid Technologies: DGM-460 60V [CEC 2016] | 93.03% | 60 | 415 | 446.07 | 60 | 7.1517 | -5.11e-05 | 0.00021268 | -0.00052349 | -0.038596 | 0.27 | 65 | 0.0063846 | 55 | 65 | Direct Grid Technologies, LLC: DGM-S460 208V [CEC 2011]
1742 | Direct Grid Technologies: DGM-460 [208V] 208V [CEC 2018] | 93.03% | 208 | 415 | 446.07 | 60 | 7.1517 | -5.112e-05 | 0.00021268 | -0.00052349 | -0.038596 | 0.27 | 65 | 7.4345 | 55 | 65 | Direct Grid Technologies: DGM-460 60V [CEC 2016]
1743 | Direct Grid Technologies: DGM-S460 60V [CEC 2016] | 93.41% | 60 | 479 | 512.792 | 60 | 6.9137 | -4.41e-05 | 0.0002252 | -0.0018201 | -0.030795 | 0.38 | 65 | 0.0073692 | 55 | 65 | Direct Grid Technologies: DGM-460 [208V] 208V [CEC 2018]
1744 | Direct Grid Technologies: DGM-S460 [240V] 240V [CEC 2018] | 93.41% | 240 | 479 | 512.792 | 60 | 6.9137 | -4.4135e-05 | 0.00022518 | -0.00182 | -0.030795 | 0.38 | 65 | 8.5465 | 55 | 65 | Direct Grid Technologies: DGM-S460 60V [CEC 2016]
1745 | Dow Chemical: 362589 (3.5 kW 2-string) 300V [CEC 2016] | 95.28% | 300 | 3504 | 3677.48 | 300 | 49.8258 | -5.6e-06 | -2.77e-05 | 0.00071082 | 0.00090097 | 1.39 | 420 | 0.0083333 | 100 | 420 | Direct Grid Technologies: DGM-S460 [240V] 240V [CEC 2018]
1746 | Dow Chemical: 362589 (3.5 kW 2-string) [240V] 240V [CEC 2018] | 95.28% | 240 | 3504 | 3677.48 | 300 | 49.8258 | -5.6047e-06 | -2.7731e-05 | 0.00071082 | 0.00090097 | 1.39 | 420 | 12.2583 | 100 | 420 | Dow Chemical: 362589 (3.5 kW 2-string) 300V [CEC 2016]
1747 | Dow Chemical: 362589 240V [CEC 2011] | 95.25% | 240 | 3504.092 | 3678.8942 | 300.7607 | 42.6942 | -4.13e-06 | -3.43e-05 | 0.00101 | 0.00138 | 1.39 | 0 | 0 | 0 | 0 | Dow Chemical: 362589 (3.5 kW 2-string) [240V] 240V [CEC 2018]
1748 | Dow Chemical: 362590 (3.5 kW 3-string) 300V [CEC 2016] | 95.08% | 300 | 3530 | 3712.76 | 300 | 47.8469 | -4.38e-06 | -5.69e-05 | -0.00045052 | -0.0033153 | 1.42 | 420 | 0.0084048 | 100 | 420 | Dow Chemical: 362589 240V [CEC 2011]
1749 | Dow Chemical: 362590 (3.5 kW 3-string) [240V] 240V [CEC 2018] | 95.08% | 240 | 3530 | 3712.76 | 300 | 47.8469 | -4.3775e-06 | -5.6908e-05 | -0.00045052 | -0.0033153 | 1.42 | 420 | 12.3759 | 100 | 420 | Dow Chemical: 362590 (3.5 kW 3-string) 300V [CEC 2016]
1750 | Dow Chemical: 362590 240V [CEC 2011] | 94.98% | 240 | 3530 | 3716.5215 | 300.3936 | 43.4603 | -3.78e-06 | -7.38e-05 | -0.000648 | -0.00534 | 1.42 | 0 | 0 | 0 | 0 | Dow Chemical: 362590 (3.5 kW 3-string) [240V] 240V [CEC 2018]
1751 | Dow Chemical: 362591 (3.5 kW 4-string) 300V [CEC 2016] | 94.91% | 300 | 3540 | 3729.98 | 300 | 48.4949 | -4.13e-06 | -4.05e-05 | -0.00079922 | -0.0022469 | 1.14 | 420 | 0.0084286 | 100 | 420 | Dow Chemical: 362590 240V [CEC 2011]
1752 | Dow Chemical: 362591 (3.5 kW 4-string) [240V] 240V [CEC 2018] | 94.91% | 240 | 3540 | 3729.98 | 300 | 48.4949 | -4.1345e-06 | -4.0459e-05 | -0.00079922 | -0.0022469 | 1.14 | 420 | 12.4333 | 100 | 420 | Dow Chemical: 362591 (3.5 kW 4-string) 300V [CEC 2016]
1753 | Dow Chemical: 362591 240V [CEC 2011] | 94.83% | 240 | 3538.22 | 3731.1514 | 300.3772 | 44.5287 | -3.44e-06 | -4.96e-05 | -0.000803 | -0.00268 | 1.14 | 0 | 0 | 0 | 0 | Dow Chemical: 362591 (3.5 kW 4-string) [240V] 240V [CEC 2018]
1754 | Dow Chemical: 362592 (5.0 kW 2-string) 360V [CEC 2016] | 94.44% | 360 | 4950 | 5241.35 | 360 | 53.0341 | -7.93e-06 | -1.11e-05 | 9.88e-05 | -0.00025447 | 1.26 | 475 | 0.010421 | 100 | 475 | Dow Chemical: 362591 240V [CEC 2011]
1755 | Dow Chemical: 362592 (5.0 kW 2-string) [240V] 240V [CEC 2018] | 94.44% | 240 | 4950 | 5241.35 | 360 | 53.0341 | -7.927e-06 | -1.1112e-05 | 9.8808e-05 | -0.00025447 | 1.26 | 475 | 14.5593 | 100 | 475 | Dow Chemical: 362592 (5.0 kW 2-string) 360V [CEC 2016]
1756 | Dow Chemical: 362592 240V [CEC 2011] | 94.61% | 240 | 4954 | 5236.1538 | 360.6397 | 42.6782 | -6.14e-06 | -2.15e-05 | 0.000352 | -0.00103 | 1.26 | 600 | 30 | 250 | 550 | Dow Chemical: 362592 (5.0 kW 2-string) [240V] 240V [CEC 2018]
1757 | E-Village ( Original Mfg - PV Powered): EVS1100EVR 120V [CEC 2008] | 92.14% | 120 | 1100 | 1193.7724 | 182.3854 | 21.8637 | -1.8e-05 | 5.99e-05 | 0.00216 | 0.00067 | 3.6 | 0 | 0 | 115 | 380 | Dow Chemical: 362592 240V [CEC 2011]
1758 | E-Village ( Original Mfg - PV Powered): EVS2000EVR 240V [CEC 2008] | 92.53% | 240 | 2000 | 2161.3794 | 199.525 | 24.5984 | -1.24e-05 | 5.61e-05 | 0.00174 | 0.000154 | 3.6 | 0 | 0 | 115 | 380 | E-Village ( Original Mfg - PV Powered): EVS1100EVR 120V [CEC 2008]
1759 | E-Village ( Original Mfg - PV Powered): EVS2500 240V [CEC 2006] | 95.05% | 240 | 2500 | 2630.0909 | 219.2317 | 41.3618 | -1.26e-05 | 6.67e-05 | 0.00174 | 0.000614 | 3.9 | 0 | 0 | 140 | 400 | E-Village ( Original Mfg - PV Powered): EVS2000EVR 240V [CEC 2008]
1760 | E-Village ( Original Mfg - PV Powered): EVS3000 240V [CEC 2008] | 93.65% | 240 | 3000 | 3203.4534 | 223.2396 | 31.4127 | -8.38e-06 | 5.11e-05 | 0.00216 | 0.000918 | 3.6 | 0 | 0 | 170 | 380 | E-Village ( Original Mfg - PV Powered): EVS2500 240V [CEC 2006]
1761 | E-Village ( Original Mfg - PV Powered): EVS3500 240V [CEC 2006] | 96.22% | 240 | 3500 | 3637.5756 | 265.1367 | 55.5216 | -7.71e-06 | 5.44e-05 | 0.00173 | 0.00105 | 3.86 | 0 | 0 | 200 | 400 | E-Village ( Original Mfg - PV Powered): EVS3000 240V [CEC 2008]
1762 | E-Village ( Original Mfg - PV Powered): EVS4600 208V [CEC 2005] | 96% | 208 | 4600 | 4791.7444 | 255.2072 | 50.9788 | -5.66e-06 | 3.9e-05 | 0.00132 | -0.000112 | 4 | 0 | 0 | 205 | 400 | E-Village ( Original Mfg - PV Powered): EVS3500 240V [CEC 2006]
1763 | E-Village ( Original Mfg - PV Powered): EVS4800 240V [CEC 2006] | 96.76% | 240 | 4800 | 4960.9326 | 266.4778 | 74.6836 | -5.43e-06 | 5.35e-05 | 0.00117 | 0.000765 | 4.1 | 0 | 0 | 200 | 400 | E-Village ( Original Mfg - PV Powered): EVS4600 208V [CEC 2005]
1764 | E-Village ( Original Mfg - PV Powered): EVS5200 240V [CEC 2005] | 96.57% | 240 | 5200 | 5384.8283 | 281.5078 | 57.5555 | -4.49e-06 | 4.36e-05 | 0.00163 | 0.000377 | 4 | 0 | 0 | 240 | 400 | E-Village ( Original Mfg - PV Powered): EVS4800 240V [CEC 2006]
1765 | E-Village Solar: EVS1100EVR 182V [CEC 2016] | 92.12% | 182 | 1100 | 1194.09 | 182 | 22.0954 | -2.06e-05 | 5.71e-05 | 0.0020014 | 0.00062258 | 3.6 | 380 | 0.0028947 | 100 | 380 | E-Village ( Original Mfg - PV Powered): EVS5200 240V [CEC 2005]
1766 | E-Village Solar: EVS1100EVR [120V] 120V [CEC 2018] | 92.12% | 120 | 1100 | 1194.09 | 182 | 22.0954 | -2.0573e-05 | 5.7115e-05 | 0.0020014 | 0.00062258 | 3.6 | 380 | 6.561 | 100 | 380 | E-Village Solar: EVS1100EVR 182V [CEC 2016]
1767 | E-Village Solar: EVS2000EVR 199V [CEC 2016] | 92.51% | 199 | 2000 | 2161.88 | 199 | 24.4658 | -1.28e-05 | 5.46e-05 | 0.0017035 | 0.00031505 | 3.6 | 380 | 0.0052632 | 100 | 380 | E-Village Solar: EVS1100EVR [120V] 120V [CEC 2018]
1768 | E-Village Solar: EVS2000EVR [240V] 240V [CEC 2018] | 92.51% | 240 | 2000 | 2161.88 | 199 | 24.4658 | -1.2798e-05 | 5.4603e-05 | 0.0017035 | 0.00031505 | 3.6 | 380 | 10.8637 | 100 | 380 | E-Village Solar: EVS2000EVR 199V [CEC 2016]
1769 | E-Village Solar: EVS2500 218V [CEC 2016] | 94.95% | 218 | 2500 | 2632.84 | 218 | 42.7765 | -1.36e-05 | 6.14e-05 | 0.0020529 | 0.0015303 | 3.9 | 400 | 0.00625 | 100 | 400 | E-Village Solar: EVS2000EVR [240V] 240V [CEC 2018]
1770 | E-Village Solar: EVS2500 [240V] 240V [CEC 2018] | 94.95% | 240 | 2500 | 2632.84 | 218 | 42.7765 | -1.364e-05 | 6.137e-05 | 0.0020529 | 0.0015303 | 3.9 | 400 | 12.0772 | 100 | 400 | E-Village Solar: EVS2500 218V [CEC 2016]
1771 | E-Village Solar: EVS3000 222.5V [CEC 2016] | 93.58% | 222.5 | 3000 | 3205.93 | 222.5 | 31.682 | -8.21e-06 | 3.64e-05 | 0.0017084 | 0.00086007 | 3.63 | 380 | 0.0078947 | 100 | 380 | E-Village Solar: EVS2500 [240V] 240V [CEC 2018]
1772 | E-Village Solar: EVS3000 [240V] 240V [CEC 2018] | 93.58% | 240 | 3000 | 3205.93 | 222.5 | 31.682 | -8.2105e-06 | 3.6417e-05 | 0.0017084 | 0.00086007 | 3.63 | 380 | 14.4087 | 100 | 380 | E-Village Solar: EVS3000 222.5V [CEC 2016]
1773 | E-Village Solar: EVS3500 263V [CEC 2016] | 96.11% | 263 | 3500 | 3641.84 | 263 | 64.7742 | -9.08e-06 | 3.46e-05 | 0.0014167 | 0.0012176 | 3.86 | 400 | 0.00875 | 100 | 400 | E-Village Solar: EVS3000 [240V] 240V [CEC 2018]
1774 | E-Village Solar: EVS3500 [240V] 240V [CEC 2018] | 96.11% | 240 | 3500 | 3641.84 | 263 | 64.7742 | -9.0807e-06 | 3.4634e-05 | 0.0014167 | 0.0012176 | 3.86 | 400 | 13.8473 | 100 | 400 | E-Village Solar: EVS3500 263V [CEC 2016]
1775 | E-Village Solar: EVS4600 254V [CEC 2016] | 95.88% | 254 | 4600 | 4797.81 | 254 | 54.5701 | -6e-06 | 2.81e-05 | 0.0013814 | 0.00088917 | 4 | 400 | 0.0115 | 100 | 400 | E-Village Solar: EVS3500 [240V] 240V [CEC 2018]
1776 | E-Village Solar: EVS4600 [208V] 208V [CEC 2018] | 95.88% | 208 | 4600 | 4797.81 | 254 | 54.5701 | -5.9993e-06 | 2.8102e-05 | 0.0013814 | 0.00088917 | 4 | 400 | 18.889 | 100 | 400 | E-Village Solar: EVS4600 254V [CEC 2016]
1777 | E-Village Solar: EVS4800 480V [CEC 2016] | 96.62% | 480 | 4800 | 4968.03 | 263 | 85.1457 | -6.16e-06 | 3.36e-05 | 0.00058609 | 0.00019497 | 4.1 | 400 | 0.012 | 100 | 400 | E-Village Solar: EVS4600 [208V] 208V [CEC 2018]
1778 | E-Village Solar: EVS4800 [240V] 240V [CEC 2018] | 96.62% | 240 | 4800 | 4968.03 | 263 | 85.1457 | -6.1604e-06 | 3.3555e-05 | 0.00058609 | 0.00019497 | 4.1 | 400 | 18.8898 | 100 | 400 | E-Village Solar: EVS4800 480V [CEC 2016]
1779 | E-Village Solar: EVS5200 280V [CEC 2016] | 96.45% | 280 | 5200 | 5391.65 | 280 | 65.4711 | -4.71e-06 | 2.29e-05 | 0.0006758 | 0.00033179 | 4 | 400 | 0.013 | 100 | 400 | E-Village Solar: EVS4800 [240V] 240V [CEC 2018]
1780 | E-Village Solar: EVS5200 [208V] 208V [CEC 2018] | 96.45% | 208 | 5200 | 5391.65 | 280 | 65.4711 | -4.7118e-06 | 2.2888e-05 | 0.0006758 | 0.00033179 | 4 | 400 | 19.2559 | 100 | 400 | E-Village Solar: EVS5200 280V [CEC 2016]
1781 | ET Solar Industry: ET-P660245BAC 32V [CEC 2016] | 95.32% | 32 | 240 | 251.776 | 32 | 2.5353 | -7.06e-05 | -0.00083287 | 0.018496 | -0.025948 | 0.15 | 37 | 0.0064324 | 25 | 37 | E-Village Solar: EVS5200 [208V] 208V [CEC 2018]
1782 | ET Solar Industry: ET-P660245BAC [240V] 240V [CEC 2018] | 95.32% | 240 | 240 | 251.776 | 32 | 2.5353 | -7.0555e-05 | -0.00083287 | 0.018496 | -0.025948 | 0.15 | 37 | 7.868 | 25 | 37 | ET Solar Industry: ET-P660245BAC 32V [CEC 2016]
1783 | ET Solar Industry: ET-P660245BBAC 32V [CEC 2016] | 95.32% | 32 | 240 | 251.776 | 32 | 2.5353 | -7.06e-05 | -0.00083287 | 0.018496 | -0.025948 | 0.15 | 37 | 0.0064324 | 25 | 37 | ET Solar Industry: ET-P660245BAC [240V] 240V [CEC 2018]
1784 | ET Solar Industry: ET-P660245BBAC [240V] 240V [CEC 2018] | 95.32% | 240 | 240 | 251.776 | 32 | 2.5353 | -7.0555e-05 | -0.00083287 | 0.018496 | -0.025948 | 0.15 | 37 | 7.868 | 25 | 37 | ET Solar Industry: ET-P660245BBAC 32V [CEC 2016]
1785 | ET Solar Industry: ET-P660245BBZAC 32V [CEC 2016] | 95.32% | 32 | 240 | 251.776 | 32 | 2.5353 | -7.06e-05 | -0.00083287 | 0.018496 | -0.025948 | 0.15 | 37 | 0.0064324 | 25 | 37 | ET Solar Industry: ET-P660245BBAC [240V] 240V [CEC 2018]
1786 | ET Solar Industry: ET-P660245BBZAC [240V] 240V [CEC 2018] | 95.32% | 240 | 240 | 251.776 | 32 | 2.5353 | -7.0555e-05 | -0.00083287 | 0.018496 | -0.025948 | 0.15 | 37 | 7.868 | 25 | 37 | ET Solar Industry: ET-P660245BBZAC 32V [CEC 2016]
1787 | ET Solar Industry: ET-P660245WBZAC 32V [CEC 2016] | 95.32% | 32 | 240 | 251.776 | 32 | 2.5353 | -7.06e-05 | -0.00083287 | 0.018496 | -0.025948 | 0.15 | 37 | 0.0064324 | 25 | 37 | ET Solar Industry: ET-P660245BBZAC [240V] 240V [CEC 2018]
1788 | ET Solar Industry: ET-P660245WBZAC [240V] 240V [CEC 2018] | 95.32% | 240 | 240 | 251.776 | 32 | 2.5353 | -7.0555e-05 | -0.00083287 | 0.018496 | -0.025948 | 0.15 | 37 | 7.868 | 25 | 37 | ET Solar Industry: ET-P660245WBZAC 32V [CEC 2016]
1789 | ET Solar Industry: ET-P660250 WBAC [240V] 240V [CEC 2018] | 95.35% | 240 | 240 | 251.694 | 32 | 2.1824 | -5.395e-05 | -0.00088006 | 0.016182 | -0.051276 | 0.22 | 37 | 7.8655 | 25 | 37 | ET Solar Industry: ET-P660245WBZAC [240V] 240V [CEC 2018]
1790 | ET Solar Industry: ET-P660250 WBZAC [240V] 240V [CEC 2018] | 95.32% | 240 | 240 | 251.776 | 32 | 2.5353 | -7.0555e-05 | -0.00083287 | 0.018496 | -0.025948 | 0.15 | 37 | 7.868 | 25 | 37 | ET Solar Industry: ET-P660250 WBAC [240V] 240V [CEC 2018]
1791 | ET Solar Industry: ET-P660250BAC 32V [CEC 2016] | 95.32% | 32 | 240 | 251.776 | 32 | 2.5353 | -7.06e-05 | -0.00083287 | 0.018496 | -0.025948 | 0.15 | 37 | 0.0064324 | 25 | 37 | ET Solar Industry: ET-P660250 WBZAC [240V] 240V [CEC 2018]
1792 | ET Solar Industry: ET-P660250BAC [240V] 240V [CEC 2018] | 95.32% | 240 | 240 | 251.776 | 32 | 2.5353 | -7.0555e-05 | -0.00083287 | 0.018496 | -0.025948 | 0.15 | 37 | 7.868 | 25 | 37 | ET Solar Industry: ET-P660250BAC 32V [CEC 2016]
1793 | ET Solar Industry: ET-P660250BBAC 32V [CEC 2016] | 95.32% | 32 | 240 | 251.776 | 32 | 2.5353 | -7.06e-05 | -0.00083287 | 0.018496 | -0.025948 | 0.15 | 37 | 0.0064324 | 25 | 37 | ET Solar Industry: ET-P660250BAC [240V] 240V [CEC 2018]
1794 | ET Solar Industry: ET-P660250BBAC [240V] 240V [CEC 2018] | 95.32% | 240 | 240 | 251.776 | 32 | 2.5353 | -7.0555e-05 | -0.00083287 | 0.018496 | -0.025948 | 0.15 | 37 | 7.868 | 25 | 37 | ET Solar Industry: ET-P660250BBAC 32V [CEC 2016]
1795 | ET Solar Industry: ET-P660250BBZAC 32V [CEC 2016] | 95.32% | 32 | 240 | 251.776 | 32 | 2.5353 | -7.06e-05 | -0.00083287 | 0.018496 | -0.025948 | 0.15 | 37 | 0.0064324 | 25 | 37 | ET Solar Industry: ET-P660250BBAC [240V] 240V [CEC 2018]
1796 | ET Solar Industry: ET-P660250BBZAC [240V] 240V [CEC 2018] | 95.32% | 240 | 240 | 251.776 | 32 | 2.5353 | -7.0555e-05 | -0.00083287 | 0.018496 | -0.025948 | 0.15 | 37 | 7.868 | 25 | 37 | ET Solar Industry: ET-P660250BBZAC 32V [CEC 2016]
1797 | ET Solar Industry: ET-P660250WBAC 32V [CEC 2016] | 95.35% | 32 | 240 | 251.694 | 32 | 2.1824 | -5.4e-05 | -0.00088006 | 0.016182 | -0.051276 | 0.22 | 37 | 0.0064865 | 25 | 37 | ET Solar Industry: ET-P660250BBZAC [240V] 240V [CEC 2018]
1798 | ET Solar Industry: ET-P660250WBZAC 32V [CEC 2016] | 95.32% | 32 | 240 | 251.776 | 32 | 2.5353 | -7.06e-05 | -0.00083287 | 0.018496 | -0.025948 | 0.15 | 37 | 0.0064324 | 25 | 37 | ET Solar Industry: ET-P660250WBAC 32V [CEC 2016]
1799 | ET Solar Industry: ET-P660255BBAC 42.5V [CEC 2016] | 95.06% | 42.5 | 240 | 252.484 | 42.5 | 1.5001 | -6.31e-05 | -0.00044455 | 0.023297 | -0.034984 | 0.15 | 46 | 0.0052174 | 33.5 | 46 | ET Solar Industry: ET-P660250WBZAC 32V [CEC 2016]
1800 | ET Solar Industry: ET-P660255BBZAC 42.5V [CEC 2016] | 95.06% | 42.5 | 240 | 252.484 | 42.5 | 1.5001 | -6.31e-05 | -0.00044455 | 0.023297 | -0.034984 | 0.15 | 46 | 0.0052174 | 33.5 | 46 | ET Solar Industry: ET-P660255BBAC 42.5V [CEC 2016]
1801 | ET Solar Industry: ET-P660255WBAC 42.5V [CEC 2016] | 95.06% | 42.5 | 240 | 252.484 | 42.5 | 1.5001 | -6.31e-05 | -0.00044455 | 0.023297 | -0.034984 | 0.15 | 46 | 0.0052174 | 33.5 | 46 | ET Solar Industry: ET-P660255BBZAC 42.5V [CEC 2016]
1802 | ET Solar Industry: ET-P660255WBZAC 42.5V [CEC 2016] | 95.06% | 42.5 | 240 | 252.484 | 42.5 | 1.5001 | -6.31e-05 | -0.00044455 | 0.023297 | -0.034984 | 0.15 | 46 | 0.0052174 | 33.5 | 46 | ET Solar Industry: ET-P660255WBAC 42.5V [CEC 2016]
1803 | ET Solar Industry: ET-P660255WWAC 42.5V [CEC 2016] | 95.06% | 42.5 | 240 | 252.484 | 42.5 | 1.5001 | -6.31e-05 | -0.00044455 | 0.023297 | -0.034984 | 0.15 | 46 | 0.0052174 | 33.5 | 46 | ET Solar Industry: ET-P660255WBZAC 42.5V [CEC 2016]
1804 | ET Solar Industry: ET-P660255WWZAC 42.5V [CEC 2016] | 95.06% | 42.5 | 240 | 252.484 | 42.5 | 1.5001 | -6.31e-05 | -0.00044455 | 0.023297 | -0.034984 | 0.15 | 46 | 0.0052174 | 33.5 | 46 | ET Solar Industry: ET-P660255WWAC 42.5V [CEC 2016]
1805 | ET Solar Industry: ET-P660260WBAC 42.5V [CEC 2016] | 95.06% | 42.5 | 240 | 252.484 | 42.5 | 1.5001 | -6.31e-05 | -0.00044455 | 0.023297 | -0.034984 | 0.15 | 46 | 0.0052174 | 33.5 | 46 | ET Solar Industry: ET-P660255WWZAC 42.5V [CEC 2016]
1806 | ET Solar Industry: ET-P660260WBZAC 42.5V [CEC 2016] | 95.06% | 42.5 | 240 | 252.484 | 42.5 | 1.5001 | -6.31e-05 | -0.00044455 | 0.023297 | -0.034984 | 0.15 | 46 | 0.0052174 | 33.5 | 46 | ET Solar Industry: ET-P660260WBAC 42.5V [CEC 2016]
1807 | ET Solar Industry: ET-P660260WWAC 42.5V [CEC 2016] | 95.06% | 42.5 | 240 | 252.484 | 42.5 | 1.5001 | -6.31e-05 | -0.00044455 | 0.023297 | -0.034984 | 0.15 | 46 | 0.0052174 | 33.5 | 46 | ET Solar Industry: ET-P660260WBZAC 42.5V [CEC 2016]
1808 | ET Solar Industry: ET-P660260WWZAC 42.5V [CEC 2016] | 95.06% | 42.5 | 240 | 252.484 | 42.5 | 1.5001 | -6.31e-05 | -0.00044455 | 0.023297 | -0.034984 | 0.15 | 46 | 0.0052174 | 33.5 | 46 | ET Solar Industry: ET-P660260WWAC 42.5V [CEC 2016]
1809 | ETM Electromatic: 290-480-60 480V [CEC 2014] | 95.45% | 480 | 279286 | 292606.903 | 451.0113 | 39.2273 | -1.22e-07 | 8.58e-06 | -0.0224 | 0.000348 | 900 | 0 | 0 | 0 | 0 | ET Solar Industry: ET-P660260WWZAC 42.5V [CEC 2016]
1810 | EXELTECH, INC.: AC2-1-*-6-5-XX (where * = B, C, L, or 2) 120V [CEC 2010] | 93.85% | 120 | 212 | 225.8811 | 25.1237 | 3.703 | -0.000272 | -0.000618 | 0.032 | -0.00897 | 0 | 55.3 | 6.3 | 18 | 42 | ETM Electromatic: 290-480-60 480V [CEC 2014]
1811 | EXELTECH, INC.: XLGT18A60 and XLGT18A60-01 120V [CEC 2010] | 95.78% | 120 | 1800 | 1879.3225 | 290.1964 | 4.6573 | -1.55e-05 | 5.05e-05 | -0.00747 | -0.00537 | 0.16 | 600 | 9.5 | 230 | 600 | EXELTECH, INC.: AC2-1-*-6-5-XX (where * = B, C, L, or 2) 120V [CEC 2010]
1812 | Eaton Phoenixtec MMPL Co., Ltd.: PV238 (208Vac) 208V [CEC 2011] | 97.37% | 208 | 3690 | 3789.7722 | 359.2712 | 18.4932 | -3.3e-06 | 1.57e-05 | 0.00211 | -0.00155 | 0.21 | 0 | 0 | 0 | 0 | EXELTECH, INC.: XLGT18A60 and XLGT18A60-01 120V [CEC 2010]
1813 | Eaton Phoenixtec MMPL Co., Ltd.: PV238 (240Vac) 240V [CEC 2011] | 97.37% | 240 | 3710 | 3810.0471 | 359.1882 | 19.0375 | -1.49e-06 | -3.61e-05 | -0.000595 | -0.00414 | 0.06 | 0 | 0 | 0 | 0 | Eaton Phoenixtec MMPL Co., Ltd.: PV238 (208Vac) 208V [CEC 2011]
1814 | Eaton Phoenixtec MMPL Co., Ltd.: PV238 (277Vac) 277V [CEC 2011] | 97.54% | 277 | 3710 | 3803.4864 | 360.0202 | 24.2345 | -2.41e-06 | -4.52e-05 | -0.00179 | -0.00116 | 0.14 | 0 | 0 | 0 | 0 | Eaton Phoenixtec MMPL Co., Ltd.: PV238 (240Vac) 240V [CEC 2011]
1815 | Eaton Phoenixtec MMPL Co., Ltd.: PV240 (208Vac) 208V [CEC 2011] | 97.37% | 208 | 3690 | 3789.7722 | 359.2712 | 18.4932 | -3.3e-06 | 1.57e-05 | 0.00211 | -0.00155 | 0.21 | 0 | 0 | 0 | 0 | Eaton Phoenixtec MMPL Co., Ltd.: PV238 (277Vac) 277V [CEC 2011]
1816 | Eaton Phoenixtec MMPL Co., Ltd.: PV240 (240Vac) 240V [CEC 2011] | 97.37% | 240 | 3980 | 4087.6803 | 359.1882 | 19.0375 | -1.49e-06 | -3.78e-05 | -0.000595 | -0.00414 | 0.16 | 0 | 0 | 0 | 0 | Eaton Phoenixtec MMPL Co., Ltd.: PV240 (208Vac) 208V [CEC 2011]
1817 | Eaton Phoenixtec MMPL Co., Ltd.: PV240 (277Vac) 277V [CEC 2011] | 97.53% | 277 | 3980 | 4080.9457 | 359.145 | 25.814 | -2.54e-06 | -4.88e-05 | -0.00121 | -0.000454 | 0.11 | 0 | 0 | 0 | 0 | Eaton Phoenixtec MMPL Co., Ltd.: PV240 (240Vac) 240V [CEC 2011]
1818 | Eaton Phoenixtec MMPL Co., Ltd.: PV250 (208Vac) 208V [CEC 2011] | 97.28% | 208 | 4470 | 4594.7827 | 359.0048 | 23.9097 | -3.19e-06 | 1.94e-05 | 0.00236 | -0.00155 | 0.07 | 0 | 0 | 0 | 0 | Eaton Phoenixtec MMPL Co., Ltd.: PV240 (277Vac) 277V [CEC 2011]
1819 | Eaton Phoenixtec MMPL Co., Ltd.: PV250 (240Vac) 240V [CEC 2011] | 97.29% | 240 | 4830 | 4964.671 | 356.2372 | 25.4282 | -2.19e-06 | -3.82e-05 | 3.65e-06 | -0.0015 | 0.12 | 0 | 0 | 0 | 0 | Eaton Phoenixtec MMPL Co., Ltd.: PV250 (208Vac) 208V [CEC 2011]
1820 | Eaton Phoenixtec MMPL Co., Ltd.: PV250 (277Vac) 277V [CEC 2011] | 97.5% | 277 | 4830 | 4954.0179 | 358.492 | 30.2913 | -1.54e-06 | -5.11e-05 | -0.00232 | 0.00015 | 0.09 | 0 | 0 | 0 | 0 | Eaton Phoenixtec MMPL Co., Ltd.: PV250 (240Vac) 240V [CEC 2011]
1821 | Eaton Phoenixtec MMPL Co., Ltd.: PV260 (208Vac) 208V [CEC 2011] | 96.93% | 208 | 5980 | 6169.5414 | 362.359 | 24.0456 | -2.81e-06 | 1.16e-05 | 0.00412 | -0.000655 | 0.11 | 0 | 0 | 0 | 0 | Eaton Phoenixtec MMPL Co., Ltd.: PV250 (277Vac) 277V [CEC 2011]
1822 | Eaton Phoenixtec MMPL Co., Ltd.: PV260 (240Vac) 240V [CEC 2011] | 97.1% | 240 | 6010 | 6189.2629 | 362.4803 | 27.4199 | -2.25e-06 | -3.11e-05 | 0.00088 | 0.000746 | 0.08 | 0 | 0 | 0 | 0 | Eaton Phoenixtec MMPL Co., Ltd.: PV260 (208Vac) 208V [CEC 2011]
1823 | Eaton Phoenixtec MMPL Co., Ltd.: PV260 (277Vac) 277V [CEC 2011] | 97.31% | 277 | 6000 | 6165.6657 | 361.1231 | 36.7923 | -1.81e-06 | -4.67e-05 | -0.00186 | 0.000721 | 0.07 | 0 | 0 | 0 | 0 | Eaton Phoenixtec MMPL Co., Ltd.: PV260 (240Vac) 240V [CEC 2011]
1824 | Eaton Phoenixtec MMPL Co., Ltd.: PV270 (208Vac) 208V [CEC 2011] | 96.48% | 208 | 6950 | 7203.4183 | 362.8224 | 22.9062 | -2.89e-06 | 9.62e-06 | 0.0052 | -0.000355 | 0.09 | 0 | 0 | 0 | 0 | Eaton Phoenixtec MMPL Co., Ltd.: PV260 (277Vac) 277V [CEC 2011]
1825 | Eaton Phoenixtec MMPL Co., Ltd.: PV270 (240Vac) 240V [CEC 2011] | 96.98% | 240 | 6920 | 7135.4351 | 362.8069 | 30.8976 | -2e-06 | -3.99e-05 | 0.000883 | -0.00141 | 0.17 | 0 | 0 | 0 | 0 | Eaton Phoenixtec MMPL Co., Ltd.: PV270 (208Vac) 208V [CEC 2011]
1826 | Eaton Phoenixtec MMPL Co., Ltd.: PV270(277Vac) 277V [CEC 2011] | 96.97% | 277 | 7010 | 7228.7467 | 362.1022 | 31.7288 | -2.05e-06 | -5.2e-05 | -0.00077 | -0.001 | 0.2 | 0 | 0 | 0 | 0 | Eaton Phoenixtec MMPL Co., Ltd.: PV270 (240Vac) 240V [CEC 2011]
1827 | Eaton: PV238 (208V) 208V [CEC 2016] | 97.3% | 208 | 3690 | 3792.55 | 360 | 22.0681 | -3.53e-06 | 5.11e-06 | 0.00079076 | -0.00043641 | 0.21 | 470 | 0.0078511 | 100 | 470 | Eaton Phoenixtec MMPL Co., Ltd.: PV270(277Vac) 277V [CEC 2011]
1828 | Eaton: PV238 (240V) 240V [CEC 2016] | 97.48% | 240 | 3710 | 3806.08 | 360 | 20.5652 | -1.78e-06 | -2.21e-05 | -0.00099796 | -0.0036361 | 0.06 | 450 | 0.0082444 | 100 | 450 | Eaton: PV238 (208V) 208V [CEC 2016]
1829 | Eaton: PV238 (277V) 277V [CEC 2016] | 97.63% | 277 | 3710 | 3800.06 | 360 | 25.8911 | -2.93e-06 | -2.57e-05 | -0.0011537 | -0.00065296 | 0.14 | 450 | 0.0082444 | 100 | 450 | Eaton: PV238 (240V) 240V [CEC 2016]
1830 | Eaton: PV238 [208V] 208V [CEC 2018] | 97.3% | 208 | 3690 | 3792.55 | 360 | 22.0681 | -3.531e-06 | 5.1061e-06 | 0.00079076 | -0.00043641 | 0.21 | 470 | 10.5349 | 100 | 470 | Eaton: PV238 (277V) 277V [CEC 2016]
1831 | Eaton: PV238 [240V] 240V [CEC 2018] | 97.48% | 240 | 3710 | 3806.08 | 360 | 20.5652 | -1.7802e-06 | -2.206e-05 | -0.00099796 | -0.0036361 | 0.06 | 450 | 10.5724 | 100 | 450 | Eaton: PV238 [208V] 208V [CEC 2018]
1832 | Eaton: PV238 [277V] 277V [CEC 2018] | 97.63% | 277 | 3710 | 3800.06 | 360 | 25.8911 | -2.9341e-06 | -2.5708e-05 | -0.0011537 | -0.00065296 | 0.14 | 450 | 10.5557 | 100 | 450 | Eaton: PV238 [240V] 240V [CEC 2018]
1833 | Eaton: PV240 (208V) 208V [CEC 2016] | 97.3% | 208 | 3690 | 3792.55 | 360 | 22.0681 | -3.53e-06 | 5.11e-06 | 0.00079076 | -0.00043641 | 0.21 | 470 | 0.0078511 | 100 | 470 | Eaton: PV238 [277V] 277V [CEC 2018]
1834 | Eaton: PV240 (240V) 240V [CEC 2016] | 97.47% | 240 | 3980 | 4083.11 | 360 | 22.3227 | -1.7e-06 | -2.2e-05 | -0.00099483 | -0.0035588 | 0.16 | 450 | 0.0088444 | 100 | 450 | Eaton: PV240 (208V) 208V [CEC 2016]
1835 | Eaton: PV240 (277V) 240V [CEC 2016] | 97.64% | 240 | 3980 | 4076.24 | 360 | 30.9639 | -3.42e-06 | -2.64e-05 | -0.00082445 | -0.00030642 | 0.11 | 450 | 0.0088444 | 100 | 450 | Eaton: PV240 (240V) 240V [CEC 2016]
1836 | Eaton: PV240 [208V] 208V [CEC 2018] | 97.3% | 208 | 3690 | 3792.55 | 360 | 22.0681 | -3.531e-06 | 5.1061e-06 | 0.00079076 | -0.00043641 | 0.21 | 470 | 10.5349 | 100 | 470 | Eaton: PV240 (277V) 240V [CEC 2016]
1837 | Eaton: PV240 [240V] 240V [CEC 2018] | 97.47% | 240 | 3980 | 4083.11 | 360 | 22.3227 | -1.7011e-06 | -2.2048e-05 | -0.00099483 | -0.0035588 | 0.16 | 450 | 11.342 | 100 | 450 | Eaton: PV240 [208V] 208V [CEC 2018]
1838 | Eaton: PV240 [277V] 277V [CEC 2018] | 97.64% | 277 | 3980 | 4076.24 | 360 | 30.9639 | -3.4152e-06 | -2.6373e-05 | -0.00082445 | -0.00030642 | 0.11 | 450 | 11.3229 | 100 | 450 | Eaton: PV240 [240V] 240V [CEC 2018]
1839 | Eaton: PV250 (208V) 208V [CEC 2016] | 97.23% | 208 | 4470 | 4597.43 | 360 | 26.9075 | -3.08e-06 | 7.1e-06 | 0.00090282 | -0.00054595 | 0.07 | 470 | 0.0095106 | 100 | 470 | Eaton: PV240 [277V] 277V [CEC 2018]
1840 | Eaton: PV250 (240V) 240V [CEC 2016] | 97.4% | 240 | 4830 | 4958.94 | 360 | 24.6776 | -2.05e-06 | -2.29e-05 | -0.00034587 | -0.0011711 | 0.12 | 450 | 0.010733 | 100 | 450 | Eaton: PV250 (208V) 208V [CEC 2016]
1841 | Eaton: PV250 (277V) 277V [CEC 2016] | 97.62% | 277 | 4830 | 4947.91 | 360 | 28.9288 | -1.82e-06 | -2.85e-05 | -0.0016911 | -0.00053334 | 0.09 | 450 | 0.010733 | 100 | 450 | Eaton: PV250 (240V) 240V [CEC 2016]
1842 | Eaton: PV250 [208V] 208V [CEC 2018] | 97.23% | 208 | 4470 | 4597.43 | 360 | 26.9075 | -3.0834e-06 | 7.0991e-06 | 0.00090282 | -0.00054595 | 0.07 | 470 | 12.7706 | 100 | 470 | Eaton: PV250 (277V) 277V [CEC 2016]
1843 | Eaton: PV250 [240V] 240V [CEC 2018] | 97.4% | 240 | 4830 | 4958.94 | 360 | 24.6776 | -2.0453e-06 | -2.2876e-05 | -0.00034587 | -0.0011711 | 0.12 | 450 | 13.7748 | 100 | 450 | Eaton: PV250 [208V] 208V [CEC 2018]
1844 | Eaton: PV250 [277V] 277V [CEC 2018] | 97.62% | 277 | 4830 | 4947.91 | 360 | 28.9288 | -1.8176e-06 | -2.8513e-05 | -0.0016911 | -0.00053334 | 0.09 | 450 | 13.7442 | 100 | 450 | Eaton: PV250 [240V] 240V [CEC 2018]
1845 | Eaton: PV260 (208V) 208V [CEC 2016] | 96.9% | 208 | 5980 | 6171.01 | 360 | 28.7384 | -2.78e-06 | 4.77e-06 | 0.0017377 | 0.00029161 | 0.11 | 470 | 0.012723 | 100 | 470 | Eaton: PV250 [277V] 277V [CEC 2018]
1846 | Eaton: PV260 (240V) 240V [CEC 2016] | 97.18% | 240 | 6010 | 6184.18 | 360 | 28.4963 | -2.39e-06 | -2.08e-05 | 0.00030069 | 0.00047063 | 0.08 | 450 | 0.013356 | 100 | 450 | Eaton: PV260 (208V) 208V [CEC 2016]
1847 | Eaton: PV260 (277V) 277V [CEC 2016] | 97.43% | 277 | 6000 | 6158.38 | 360 | 35.4014 | -1.92e-06 | -2.57e-05 | -0.0011779 | 0.00046561 | 0.07 | 450 | 0.013333 | 100 | 450 | Eaton: PV260 (240V) 240V [CEC 2016]
1848 | Eaton: PV260 [208V] 208V [CEC 2018] | 96.9% | 208 | 5980 | 6171.01 | 360 | 28.7384 | -2.7789e-06 | 4.7664e-06 | 0.0017377 | 0.00029161 | 0.11 | 470 | 17.1417 | 100 | 470 | Eaton: PV260 (277V) 277V [CEC 2016]
1849 | Eaton: PV260 [240V] 240V [CEC 2018] | 97.18% | 240 | 6010 | 6184.18 | 360 | 28.4963 | -2.3861e-06 | -2.0779e-05 | 0.00030069 | 0.00047063 | 0.08 | 450 | 17.1783 | 100 | 450 | Eaton: PV260 [208V] 208V [CEC 2018]
1850 | Eaton: PV260 [277V] 277V [CEC 2018] | 97.43% | 277 | 6000 | 6158.38 | 360 | 35.4014 | -1.919e-06 | -2.5661e-05 | -0.0011779 | 0.00046561 | 0.07 | 450 | 17.1066 | 100 | 450 | Eaton: PV260 [240V] 240V [CEC 2018]
1851 | Eaton: PV270 (208V) 208V [CEC 2016] | 96.49% | 208 | 6950 | 7203.13 | 360 | 26.0347 | -2.62e-06 | 1.92e-06 | 0.0014611 | -0.00050941 | 0.09 | 470 | 0.014787 | 100 | 470 | Eaton: PV260 [277V] 277V [CEC 2018]
1852 | Eaton: PV270 (240V) 240V [CEC 2016] | 97.11% | 240 | 6920 | 7126.24 | 360 | 29.4368 | -1.8e-06 | -2.62e-05 | 0.00026579 | -0.0011574 | 0.17 | 450 | 0.015378 | 100 | 450 | Eaton: PV270 (208V) 208V [CEC 2016]
1853 | Eaton: PV270 (277V) 277V [CEC 2016] | 97.1% | 277 | 7010 | 7219.11 | 360 | 29.9981 | -1.98e-06 | -2.93e-05 | -0.00072023 | -0.00075206 | 0.02 | 450 | 0.015578 | 100 | 450 | Eaton: PV270 (240V) 240V [CEC 2016]
1854 | Eaton: PV270 [208V] 208V [CEC 2018] | 96.49% | 208 | 6950 | 7203.13 | 360 | 26.0347 | -2.6233e-06 | 1.9188e-06 | 0.0014611 | -0.00050941 | 0.09 | 470 | 20.0087 | 100 | 470 | Eaton: PV270 (277V) 277V [CEC 2016]
1855 | Eaton: PV270 [240V] 240V [CEC 2018] | 97.11% | 240 | 6920 | 7126.24 | 360 | 29.4368 | -1.7974e-06 | -2.6205e-05 | 0.00026579 | -0.0011574 | 0.17 | 450 | 19.7951 | 100 | 450 | Eaton: PV270 [208V] 208V [CEC 2018]
1856 | Eaton: PV270 [277V] 277V [CEC 2018] | 97.1% | 277 | 7010 | 7219.11 | 360 | 29.9981 | -1.977e-06 | -2.9277e-05 | -0.00072023 | -0.00075206 | 0.02 | 450 | 20.0531 | 100 | 450 | Eaton: PV270 [240V] 240V [CEC 2018]
1857 | Eaton: S-Max 250KW (480V) 480V [CEC 2016] | 96.21% | 480 | 250000 | 259843 | 345 | 1310.62 | -4.65e-08 | 5.03e-05 | 0.00086821 | -0.00014305 | 69.32 | 480 | 0.52083 | 300 | 480 | Eaton: PV270 [277V] 277V [CEC 2018]
1858 | Eaton: S-Max 250KW - SM1003 480V [CEC 2011] | 96.17% | 480 | 250000 | 259963.2057 | 342.355 | 1327.9476 | -5.07e-08 | 5.25e-05 | 0.0011 | 0.000651 | 69.32 | 600 | 820 | 320 | 500 | Eaton: S-Max 250KW (480V) 480V [CEC 2016]
1859 | Eaton: S-Max 250KW [480V] 480V [CEC 2018] | 96.21% | 480 | 250000 | 259843 | 345 | 1310.62 | -4.652e-08 | 5.0294e-05 | 0.00086821 | -0.00014305 | 69.32 | 480 | 753.168 | 300 | 480 | Eaton: S-Max 250KW - SM1003 480V [CEC 2011]
1860 | Eaton: Xpert1500 320V [CEC 2014] | 98.38% | 320 | 1500960 | 1525750.567 | 577.5833 | 3496.2229 | -3.55e-09 | 1.16e-05 | 0.00182 | 0.000109 | 332.5 | 1000 | 3100 | 500 | 800 | Eaton: S-Max 250KW [480V] 480V [CEC 2018]
1861 | Eaton: Xpert1670 357V [CEC 2014] | 98.53% | 357 | 1671470 | 1696431.365 | 615.68 | 3645.6082 | -2.24e-09 | 1.12e-05 | 0.00177 | -0.000154 | 334.42 | 1000 | 3100 | 550 | 800 | Eaton: Xpert1500 320V [CEC 2014]
1862 | Elettronica Santerno: TG100NA208Y 208V [CEC 2013] | 96.32% | 208 | 100000 | 103821.2419 | 345.1543 | 1050.1405 | -1.98e-07 | 1.58e-05 | 0.000832 | -0.000463 | 27.4 | 600 | 381 | 300 | 600 | Eaton: Xpert1670 357V [CEC 2014]
1863 | Elettronica Santerno: TG100NA208Y [208V] 208V [CEC 2018] | 96.38% | 208 | 100000 | 103751 | 345 | 1009.94 | -1.8534e-07 | 1.6781e-05 | 0.0010801 | 0.00031532 | 27.4 | 480 | 300.727 | 300 | 480 | Elettronica Santerno: TG100NA208Y 208V [CEC 2013]
1864 | Elettronica Santerno: TG100NA480Y 480V [CEC 2013] | 96.42% | 480 | 100000 | 103715.9417 | 345.1797 | 888.8881 | -1.72e-07 | 1.59e-05 | 0.00122 | -0.000131 | 25.3 | 600 | 381 | 300 | 600 | Elettronica Santerno: TG100NA208Y [208V] 208V [CEC 2018]
1865 | Elettronica Santerno: TG100NA480Y [480V] 480V [CEC 2018] | 96.44% | 480 | 100000 | 103691 | 345 | 905.696 | -1.8489e-07 | 1.9262e-05 | 0.0012131 | 0.0003936 | 25.3 | 480 | 300.554 | 300 | 480 | Elettronica Santerno: TG100NA480Y 480V [CEC 2013]
1866 | Elettronica Santerno: TG125NA208Y 208V [CEC 2013] | 96.43% | 208 | 125000 | 129629.64 | 365.7597 | 931.056 | -1.18e-07 | 4.41e-06 | 0.000636 | -0.00214 | 26.9 | 600 | 428 | 315 | 600 | Elettronica Santerno: TG100NA480Y [480V] 480V [CEC 2018]
1867 | Elettronica Santerno: TG125NA208Y [208V] 208V [CEC 2018] | 96.44% | 208 | 125000 | 129620 | 365 | 996.353 | -1.3869e-07 | 6.1622e-06 | 0.00046934 | -0.0018157 | 26.9 | 480 | 355.124 | 315 | 480 | Elettronica Santerno: TG125NA208Y 208V [CEC 2013]
1868 | Elettronica Santerno: TG125NA480Y 480V [CEC 2013] | 96.56% | 480 | 125000 | 129450.3759 | 365.0349 | 966.753 | -1.33e-07 | 1.72e-05 | 0.00178 | 0.000857 | 17 | 600 | 432 | 315 | 600 | Elettronica Santerno: TG125NA208Y [208V] 208V [CEC 2018]
1869 | Elettronica Santerno: TG125NA480Y [480V] 480V [CEC 2018] | 96.6% | 480 | 125000 | 129397 | 365 | 960.514 | -1.3797e-07 | 1.9007e-05 | 0.0018894 | 0.0014647 | 17 | 480 | 354.513 | 315 | 480 | Elettronica Santerno: TG125NA480Y 480V [CEC 2013]
1870 | Eltek: Theia 2.0He-t UL (208V) 208V [CEC 2013] | 96.59% | 208 | 2010 | 2080.9787 | 364.9173 | 13.6106 | -4.74e-06 | -1.33e-05 | -5.63e-06 | -0.00461 | 0.9 | 600 | 9.5 | 230 | 480 | Elettronica Santerno: TG125NA480Y [480V] 480V [CEC 2018]
1871 | Eltek: Theia 2.0He-t UL (240V) 240V [CEC 2013] | 96.95% | 240 | 2010 | 2073.1421 | 375.0127 | 14.6534 | -3.96e-06 | -1.9e-05 | -3.09e-05 | -0.00617 | 0.97 | 600 | 9.5 | 230 | 480 | Eltek: Theia 2.0He-t UL (208V) 208V [CEC 2013]
1872 | Eltek: Theia 2.0He-t UL [208V] 208V [CEC 2018] | 96.59% | 208 | 2010 | 2080.98 | 365 | 15.2392 | -6.1674e-06 | -8.9184e-06 | 8.8868e-05 | -0.0017557 | 0.9 | 490 | 5.7013 | 100 | 490 | Eltek: Theia 2.0He-t UL (240V) 240V [CEC 2013]
1873 | Eltek: Theia 2.0He-t UL [240V] 240V [CEC 2018] | 97.02% | 240 | 2010 | 2071.67 | 375 | 16.0747 | -4.5135e-06 | -1.1675e-05 | 0.00039736 | -0.0020244 | 0.97 | 490 | 5.5244 | 100 | 490 | Eltek: Theia 2.0He-t UL [208V] 208V [CEC 2018]
1874 | Eltek: Theia 2.9He-t UL (208V) 208V [CEC 2013] | 96.08% | 208 | 2910 | 3028.7813 | 365.2243 | 16.07 | -6.67e-06 | -2.99e-05 | 0.000705 | -0.00265 | 0.92 | 600 | 13.5 | 230 | 480 | Eltek: Theia 2.0He-t UL [240V] 240V [CEC 2018]
1875 | Eltek: Theia 2.9He-t UL (240V) 240V [CEC 2013] | 96.66% | 240 | 2900 | 3000.0886 | 374.9843 | 16.9574 | -5.33e-06 | -3.75e-05 | 7.4e-05 | -0.0039 | 0.98 | 600 | 13.5 | 230 | 480 | Eltek: Theia 2.9He-t UL (208V) 208V [CEC 2013]
1876 | Eltek: Theia 2.9He-t UL [208V] 208V [CEC 2018] | 96.16% | 208 | 2910 | 3026.31 | 365 | 17.4307 | -6.8291e-06 | -1.901e-05 | 0.00041593 | -0.0014614 | 0.92 | 490 | 8.2912 | 100 | 490 | Eltek: Theia 2.9He-t UL (240V) 240V [CEC 2013]
1877 | Eltek: Theia 2.9He-t UL [240V] 240V [CEC 2018] | 96.78% | 240 | 2900 | 2996.63 | 375 | 18.2389 | -5.3578e-06 | -2.3573e-05 | 0.00038267 | -0.0017974 | 0.98 | 490 | 7.991 | 100 | 490 | Eltek: Theia 2.9He-t UL [208V] 208V [CEC 2018]
1878 | Eltek: Theia 3.8He-t UL (208V) 208V [CEC 2012] | 96.17% | 208 | 3810 | 3961.7454 | 359.9899 | 16.8045 | -5.27e-06 | -3.62e-05 | 0.00132 | -0.00229 | 0.77 | 600 | 18 | 230 | 500 | Eltek: Theia 2.9He-t UL [240V] 240V [CEC 2018]
1879 | Eltek: Theia 3.8He-t UL (240V) 240V [CEC 2012] | 96.58% | 240 | 3810 | 3944.7409 | 370.0807 | 17.6422 | -4.66e-06 | -3.72e-05 | 0.0012 | -0.00276 | 0.9 | 600 | 18 | 230 | 500 | Eltek: Theia 3.8He-t UL (208V) 208V [CEC 2012]
1880 | Eltek: Theia 3.8He-t UL [208V] 208V [CEC 2018] | 96.3% | 208 | 3810 | 3956.52 | 360 | 18.233 | -4.9983e-06 | -2.6107e-05 | 0.00063322 | -0.0017985 | 0.77 | 500 | 10.9903 | 100 | 500 | Eltek: Theia 3.8He-t UL (240V) 240V [CEC 2012]
1881 | Eltek: Theia 3.8He-t UL [240V] 240V [CEC 2018] | 96.7% | 240 | 3810 | 3940.14 | 370 | 19.0124 | -4.4699e-06 | -2.5382e-05 | 0.00076971 | -0.001749 | 0.9 | 500 | 10.649 | 100 | 500 | Eltek: Theia 3.8He-t UL [208V] 208V [CEC 2018]
1882 | Eltek: Theia 4.4He-t UL (208V) 208V [CEC 2012] | 95.8% | 208 | 4400 | 4592.7878 | 359.8819 | 17.4643 | -5.52e-06 | -4.27e-05 | 0.00158 | -0.00192 | 0.8 | 600 | 21 | 230 | 500 | Eltek: Theia 3.8He-t UL [240V] 240V [CEC 2018]
1883 | Eltek: Theia 4.4He-t UL (240V) 240V [CEC 2012] | 96.35% | 240 | 4400 | 4566.5125 | 369.903 | 17.8655 | -4.64e-06 | -4.5e-05 | 0.00119 | -0.00279 | 0.97 | 600 | 21 | 230 | 500 | Eltek: Theia 4.4He-t UL (208V) 208V [CEC 2012]
1884 | Eltek: Theia 4.4He-t UL [208V] 208V [CEC 2018] | 95.95% | 208 | 4400 | 4585.55 | 360 | 19.0989 | -5.3124e-06 | -3.047e-05 | 0.00089335 | -0.0013593 | 0.8 | 500 | 12.7376 | 100 | 500 | Eltek: Theia 4.4He-t UL (240V) 240V [CEC 2012]
1885 | Eltek: Theia 4.4He-t UL [240V] 240V [CEC 2018] | 96.5% | 240 | 4400 | 4559.47 | 370 | 18.8042 | -4.3227e-06 | -3.1348e-05 | 0.00053871 | -0.0021164 | 0.97 | 500 | 12.3229 | 100 | 500 | Eltek: Theia 4.4He-t UL [208V] 208V [CEC 2018]
1886 | Emerson Network Power: SPV-4.0AIUSO 240V [CEC 2011] | 95.05% | 240 | 3998 | 4206.355 | 360.7524 | 40.9258 | -5.83e-06 | -1.51e-05 | 0.000477 | -0.00121 | 1.26 | 600 | 12.5 | 200 | 475 | Eltek: Theia 4.4He-t UL [240V] 240V [CEC 2018]
1887 | Emerson Network Power: SPV-4.0AIUSO [240V] 240V [CEC 2018] | 94.94% | 240 | 4000 | 4213.25 | 360 | 49.5614 | -7.6643e-06 | -7.0532e-06 | 0.00036201 | -4.0692e-05 | 1.26 | 475 | 11.7035 | 100 | 475 | Emerson Network Power: SPV-4.0AIUSO 240V [CEC 2011]
1888 | Emerson Network Power: SPV-4.5AIUSO 240V [CEC 2011] | 94.82% | 240 | 4486 | 4730.9857 | 360.7012 | 42.2796 | -6.16e-06 | -1.91e-05 | 0.000316 | -0.00118 | 1.26 | 600 | 13.5 | 200 | 475 | Emerson Network Power: SPV-4.0AIUSO [240V] 240V [CEC 2018]
1889 | Emerson Network Power: SPV-4.5AIUSO [240V] 240V [CEC 2018] | 94.69% | 240 | 4490 | 4742.02 | 360 | 50.392 | -7.768e-06 | -1.0088e-05 | 9.4966e-05 | -0.0003391 | 1.26 | 475 | 13.1723 | 100 | 475 | Emerson Network Power: SPV-4.5AIUSO 240V [CEC 2011]
1890 | Emerson Network Power: SPV-5.0AIUSO 240V [CEC 2011] | 94.61% | 240 | 4954 | 5236.1538 | 360.6397 | 42.6782 | -6.14e-06 | -2.15e-05 | 0.000352 | -0.00103 | 1.26 | 600 | 30 | 250 | 550 | Emerson Network Power: SPV-4.5AIUSO [240V] 240V [CEC 2018]
1891 | Emerson Network Power: SPV-5.0AIUSO [240V] 240V [CEC 2018] | 94.44% | 240 | 4950 | 5241.35 | 360 | 53.0341 | -7.927e-06 | -1.1112e-05 | 9.8808e-05 | -0.00025447 | 1.26 | 475 | 14.5593 | 100 | 475 | Emerson Network Power: SPV-5.0AIUSO 240V [CEC 2011]
1892 | Enecsys Limited: SMI-220 230V [CEC 2010] | 93.72% | 230 | 220 | 234.744 | 33.8887 | 3.7702 | -0.00015 | -0.000388 | 0.036 | -0.0693 | 0.06 | 48 | 8 | 29 | 42 | Emerson Network Power: SPV-5.0AIUSO [240V] 240V [CEC 2018]
1893 | Enecsys Limited: SMI-240-60 240V [CEC 2011] | 94.54% | 240 | 225 | 237.9874 | 28.3621 | 4.5146 | -9.23e-05 | -0.00031 | 0.0267 | -0.15953 | 0.03 | 43 | 12 | 21 | 35 | Enecsys Limited: SMI-220 230V [CEC 2010]
1894 | Enecsys Limited: SMI-280-72 240V [CEC 2011] | 95.05% | 240 | 265 | 278.7992 | 33.6786 | 4.3171 | -0.000105 | -0.000205 | 0.0293 | -0.0723 | 0.03 | 48 | 8.9 | 29 | 42 | Enecsys Limited: SMI-240-60 240V [CEC 2011]
1895 | Enecsys Limited: SMI-360-72 240V [CEC 2011] | 94.49% | 240 | 340 | 359.8117 | 33.6915 | 4.3249 | -0.000109 | -0.000798 | 0.0388 | -0.0534 | 0.03 | 54 | 13.3 | 29 | 42 | Enecsys Limited: SMI-280-72 240V [CEC 2011]
1896 | Enecsys: 240-60-XX 240V [CEC 2013] | 96.09% | 240 | 240 | 249.7564 | 28.9506 | 1.9287 | -5.83e-05 | -0.000257 | 0.021993 | -0.11123 | 0.03 | 44 | 12 | 21 | 35 | Enecsys Limited: SMI-360-72 240V [CEC 2011]
1897 | Enecsys: 250NL 240V [CEC 2014] | 95.05% | 240 | 250 | 263.0103 | 29.0603 | 2.259 | -0.000129 | -0.000981 | 0.0303 | -0.057 | 0.08 | 44 | 13.5 | 24 | 35 | Enecsys: 240-60-XX 240V [CEC 2013]
1898 | Enecsys: 260-60-XX 240V [CEC 2013] | 95.98% | 240 | 260 | 270.8924 | 28.9954 | 1.9809 | -6.27e-05 | -0.000394 | 0.0201 | -0.10021 | 0.03 | 44 | 13 | 21 | 35 | Enecsys: 250NL 240V [CEC 2014]
1899 | Enecsys: 280-60-XX 240V [CEC 2013] | 95.84% | 240 | 280 | 292.1413 | 28.9131 | 2.0797 | -6.84e-05 | -0.000503 | 0.0224 | -0.0841 | 0.03 | 44 | 14 | 21 | 35 | Enecsys: 260-60-XX 240V [CEC 2013]
1900 | Enecsys: 300-60-XX 240V [CEC 2013] | 95.69% | 240 | 300 | 313.5125 | 28.987 | 2.1294 | -7.33e-05 | -0.000699 | 0.0211 | -0.0775 | 0.03 | 44 | 13.1 | 24 | 35 | Enecsys: 280-60-XX 240V [CEC 2013]
1901 | Enecsys: SMI-220 34V [CEC 2016] | 93.71% | 34 | 220 | 234.767 | 34 | 4.2664 | -0.00017118 | -0.00028482 | 0.037959 | -0.03 | 0.06 | 42 | 0.0052381 | 30 | 42 | Enecsys: 300-60-XX 240V [CEC 2013]
1902 | Enecsys: SMI-240-60 240V [CEC 2016] | 94.56% | 240 | 225 | 237.942 | 29 | 5.3322 | -0.00012726 | -0.00022288 | 0.033379 | -0.063132 | 0.03 | 35 | 0.0064286 | 23 | 35 | Enecsys: SMI-220 34V [CEC 2016]
1903 | Enecsys: SMI-280-72 34V [CEC 2016] | 94.97% | 34 | 265 | 279.05 | 34 | 5.0872 | -0.00014364 | -0.00020692 | 0.036098 | -0.018191 | 0.03 | 42 | 0.0063095 | 30 | 42 | Enecsys: SMI-240-60 240V [CEC 2016]
1904 | Enecsys: SMI-360-72 34V [CEC 2016] | 94.59% | 34 | 340 | 359.428 | 34 | 4.5497 | -0.00010831 | -0.00041972 | 0.052297 | -0.007716 | 0.03 | 42 | 0.0080952 | 30 | 42 | Enecsys: SMI-280-72 34V [CEC 2016]
1905 | Enecsys: SMI-480-60 240V [CEC 2012] | 94.21% | 240 | 455 | 482.9429 | 28.3519 | 3.477 | -4.57e-05 | -0.000947 | 0.0244 | -0.15243 | 0.05 | 44 | 750 | 24 | 35 | Enecsys: SMI-360-72 34V [CEC 2016]
1906 | EnluxSolar: EL-300 (N/A)V [CEC 2018] | 95.57% | 0 | 300 | 313.894 | 30 | 2.2385 | -0.00010999 | -0.00011371 | 0.014495 | -0.0023931 | 0.064 | 35 | 10.4631 | 25 | 35 | Enecsys: SMI-480-60 240V [CEC 2012]
1907 | Enphase Energy Inc.: C250-72-2LN-S2 (N/A)V [CEC 2018] | 96.39% | 0 | 247 | 256.245 | 39 | 0.52914 | -2.8159e-05 | -0.00034793 | -0.016171 | -0.11582 | 0.071 | 47.5 | 6.5704 | 27.5 | 47.5 | EnluxSolar: EL-300 (N/A)V [CEC 2018]
1908 | Enphase Energy Inc.: D380-72-208-S1x [208V] 208V [CEC 2018] | 94.69% | 208 | 380 | 401.309 | 32 | 1.6469 | -5.5995e-05 | -0.001002 | -0.021792 | -0.080248 | 0.5 | 40 | 12.5409 | 22 | 40 | Enphase Energy Inc.: C250-72-2LN-S2 (N/A)V [CEC 2018]
1909 | Enphase Energy Inc.: D380-72-240-S1x [240V] 240V [CEC 2018] | 94.86% | 240 | 380 | 400.604 | 32 | 1.5334 | -4.7942e-05 | -0.00095153 | -0.026896 | -0.092093 | 0.5 | 40 | 12.5189 | 22 | 40 | Enphase Energy Inc.: D380-72-208-S1x [208V] 208V [CEC 2018]
1910 | Enphase Energy Inc.: D380-72-2LL-S1x [208V] 208V [CEC 2018] | 94.69% | 208 | 380 | 401.298 | 32 | 1.6204 | -5.5024e-05 | -0.0010122 | -0.02058 | -0.080712 | 0.05 | 40 | 12.5406 | 22 | 40 | Enphase Energy Inc.: D380-72-240-S1x [240V] 240V [CEC 2018]
1911 | Enphase Energy Inc.: D380-72-2LL-S1x [240V] 240V [CEC 2018] | 94.69% | 240 | 380 | 401.298 | 32 | 1.6204 | -5.5024e-05 | -0.0010122 | -0.02058 | -0.080712 | 0.05 | 40 | 12.5406 | 22 | 40 | Enphase Energy Inc.: D380-72-2LL-S1x [208V] 208V [CEC 2018]
1912 | Enphase Energy Inc.: D380-72-2LL-S1x-NA [208V] 208V [CEC 2018] | 94.69% | 208 | 380 | 401.298 | 32 | 1.6204 | -5.5024e-05 | -0.0010122 | -0.02058 | -0.080712 | 0.05 | 40 | 12.5406 | 22 | 40 | Enphase Energy Inc.: D380-72-2LL-S1x [240V] 240V [CEC 2018]
1913 | Enphase Energy Inc.: IQ6-60-ACM-US [208V] 208V [CEC 2018] | 96.97% | 208 | 230 | 237.181 | 32 | 1.229 | -4.9081e-05 | 6.3304e-06 | -0.019731 | -0.064642 | 0.02 | 37 | 7.4119 | 27 | 37 | Enphase Energy Inc.: D380-72-2LL-S1x-NA [208V] 208V [CEC 2018]
1914 | Enphase Energy Inc.: IQ6-60-ACM-US [208V] [SI1] 208V [CEC 2018] | 96.97% | 208 | 230 | 237.181 | 32 | 1.229 | -4.9081e-05 | 6.3304e-06 | -0.019731 | -0.064642 | 0.02 | 37 | 7.4119 | 27 | 37 | Enphase Energy Inc.: IQ6-60-ACM-US [208V] 208V [CEC 2018]
1915 | Enphase Energy Inc.: IQ6-60-ACM-US [240V] 240V [CEC 2018] | 97.45% | 240 | 230 | 236.018 | 32 | 0.98354 | -2.1968e-05 | -0.00022985 | -0.031921 | -0.2136 | 0.03 | 37 | 7.3756 | 27 | 37 | Enphase Energy Inc.: IQ6-60-ACM-US [208V] [SI1] 208V [CEC 2018]
1916 | Enphase Energy Inc.: IQ6-60-ACM-US [240V] [SI1] 240V [CEC 2018] | 97.45% | 240 | 230 | 236.018 | 32 | 0.98354 | -2.1968e-05 | -0.00022985 | -0.031921 | -0.2136 | 0.03 | 37 | 7.3756 | 27 | 37 | Enphase Energy Inc.: IQ6-60-ACM-US [240V] 240V [CEC 2018]
1917 | Enphase Energy Inc.: IQ6-60-x-US [208V] 208V [CEC 2018] | 96.97% | 208 | 230 | 237.181 | 32 | 1.229 | -4.9081e-05 | 6.3304e-06 | -0.019731 | -0.064642 | 0.02 | 37 | 7.4119 | 27 | 37 | Enphase Energy Inc.: IQ6-60-ACM-US [240V] [SI1] 240V [CEC 2018]
1918 | Enphase Energy Inc.: IQ6-60-x-US [208V] [SI1] 208V [CEC 2018] | 96.97% | 208 | 230 | 237.181 | 32 | 1.229 | -4.9081e-05 | 6.3304e-06 | -0.019731 | -0.064642 | 0.02 | 37 | 7.4119 | 27 | 37 | Enphase Energy Inc.: IQ6-60-x-US [208V] 208V [CEC 2018]
1919 | Enphase Energy Inc.: IQ6-60-x-US [240V] 240V [CEC 2018] | 97.45% | 240 | 230 | 236.018 | 32 | 0.98354 | -2.1968e-05 | -0.00022985 | -0.031921 | -0.2136 | 0.03 | 37 | 7.3756 | 27 | 37 | Enphase Energy Inc.: IQ6-60-x-US [208V] [SI1] 208V [CEC 2018]
1920 | Enphase Energy Inc.: IQ6-60-x-US [240V] [SI1] 240V [CEC 2018] | 97.45% | 240 | 230 | 236.018 | 32 | 0.98354 | -2.1968e-05 | -0.00022985 | -0.031921 | -0.2136 | 0.03 | 37 | 7.3756 | 27 | 37 | Enphase Energy Inc.: IQ6-60-x-US [240V] 240V [CEC 2018]
1921 | Enphase Energy Inc.: IQ6PLUS-72-ACM-US [208V] 208V [CEC 2018] | 96.65% | 208 | 280 | 289.693 | 36 | 1.6389 | -6.8183e-05 | -1.7996e-05 | 0.0058762 | -0.029351 | 0.02 | 45 | 8.047 | 27 | 45 | Enphase Energy Inc.: IQ6-60-x-US [240V] [SI1] 240V [CEC 2018]
1922 | Enphase Energy Inc.: IQ6PLUS-72-ACM-US [208V] [SI1] 208V [CEC 2018] | 96.65% | 208 | 280 | 289.693 | 36 | 1.6389 | -6.8183e-05 | -1.7996e-05 | 0.0058762 | -0.029351 | 0.02 | 45 | 8.047 | 27 | 45 | Enphase Energy Inc.: IQ6PLUS-72-ACM-US [208V] 208V [CEC 2018]
1923 | Enphase Energy Inc.: IQ6PLUS-72-ACM-US [240V] 240V [CEC 2018] | 97.01% | 240 | 280 | 288.64 | 36 | 1.5556 | -4.2101e-05 | -0.00019975 | 0.00065039 | -0.071901 | 0.02 | 45 | 8.0178 | 27 | 45 | Enphase Energy Inc.: IQ6PLUS-72-ACM-US [208V] [SI1] 208V [CEC 2018]
1924 | Enphase Energy Inc.: IQ6PLUS-72-ACM-US [240V] [SI1] 240V [CEC 2018] | 97.01% | 240 | 280 | 288.64 | 36 | 1.5556 | -4.2101e-05 | -0.00019975 | 0.00065039 | -0.071901 | 0.02 | 45 | 8.0178 | 27 | 45 | Enphase Energy Inc.: IQ6PLUS-72-ACM-US [240V] 240V [CEC 2018]
1925 | Enphase Energy Inc.: IQ6PLUS-72-x-US [208V] 208V [CEC 2018] | 96.65% | 208 | 280 | 289.693 | 36 | 1.6389 | -6.8183e-05 | -1.7996e-05 | 0.0058762 | -0.029351 | 0.02 | 45 | 8.047 | 27 | 45 | Enphase Energy Inc.: IQ6PLUS-72-ACM-US [240V] [SI1] 240V [CEC 2018]
1926 | Enphase Energy Inc.: IQ6PLUS-72-x-US [208V] [SI1] 208V [CEC 2018] | 96.65% | 208 | 280 | 289.693 | 36 | 1.6389 | -6.8183e-05 | -1.7996e-05 | 0.0058762 | -0.029351 | 0.02 | 45 | 8.047 | 27 | 45 | Enphase Energy Inc.: IQ6PLUS-72-x-US [208V] 208V [CEC 2018]
1927 | Enphase Energy Inc.: IQ6PLUS-72-x-US [240V] 240V [CEC 2018] | 97.01% | 240 | 280 | 288.64 | 36 | 1.5556 | -4.2101e-05 | -0.00019975 | 0.00065039 | -0.071901 | 0.02 | 45 | 8.0178 | 27 | 45 | Enphase Energy Inc.: IQ6PLUS-72-x-US [208V] [SI1] 208V [CEC 2018]
1928 | Enphase Energy Inc.: IQ6PLUS-72-x-US [240V] [SI1] 240V [CEC 2018] | 97.01% | 240 | 280 | 288.64 | 36 | 1.5556 | -4.2101e-05 | -0.00019975 | 0.00065039 | -0.071901 | 0.02 | 45 | 8.0178 | 27 | 45 | Enphase Energy Inc.: IQ6PLUS-72-x-US [240V] 240V [CEC 2018]
1929 | Enphase Energy Inc.: IQ7-60-ACM-US [208V] 208V [CEC 2018] | 97.03% | 208 | 240 | 247.341 | 32 | 1.7941 | -8.9589e-05 | -6.1198e-05 | 0.03213 | -0.0052633 | 0.025 | 37 | 7.7294 | 27 | 37 | Enphase Energy Inc.: IQ6PLUS-72-x-US [240V] [SI1] 240V [CEC 2018]
1930 | Enphase Energy Inc.: IQ7-60-ACM-US [208V] [SI1] 208V [CEC 2018] | 97.04% | 208 | 240 | 247.311 | 32 | 1.7943 | -8.8848e-05 | 4.0289e-06 | 0.033605 | 0.0013087 | 0.025 | 37 | 7.7285 | 27 | 37 | Enphase Energy Inc.: IQ7-60-ACM-US [208V] 208V [CEC 2018]
1931 | Enphase Energy Inc.: IQ7-60-ACM-US [240V] 240V [CEC 2018] | 97.3% | 240 | 240 | 246.65 | 32 | 1.8404 | -6.8188e-05 | -0.00038775 | 0.031933 | -0.033697 | 0.025 | 37 | 7.7078 | 27 | 37 | Enphase Energy Inc.: IQ7-60-ACM-US [208V] [SI1] 208V [CEC 2018]
1932 | Enphase Energy Inc.: IQ7-60-ACM-US [240V] [SI1] 240V [CEC 2018] | 97.28% | 240 | 240 | 246.701 | 32 | 1.8497 | -7.0208e-05 | -0.000402 | 0.030083 | -0.03884 | 0.025 | 37 | 7.7094 | 27 | 37 | Enphase Energy Inc.: IQ7-60-ACM-US [240V] 240V [CEC 2018]
1933 | Enphase Energy Inc.: IQ7-60-x-US [208V] 208V [CEC 2018] | 97.03% | 208 | 240 | 247.341 | 32 | 1.7941 | -8.9589e-05 | -6.1198e-05 | 0.03213 | -0.0052633 | 0.025 | 37 | 7.7294 | 27 | 37 | Enphase Energy Inc.: IQ7-60-ACM-US [240V] [SI1] 240V [CEC 2018]
1934 | Enphase Energy Inc.: IQ7-60-x-US [208V] [SI1] 208V [CEC 2018] | 97.04% | 208 | 240 | 247.311 | 32 | 1.7943 | -8.8848e-05 | 4.0289e-06 | 0.033605 | 0.0013087 | 0.025 | 37 | 7.7285 | 27 | 37 | Enphase Energy Inc.: IQ7-60-x-US [208V] 208V [CEC 2018]
1935 | Enphase Energy Inc.: IQ7-60-x-US [240V] 240V [CEC 2018] | 97.3% | 240 | 240 | 246.65 | 32 | 1.8404 | -6.8188e-05 | -0.00038775 | 0.031933 | -0.033697 | 0.025 | 37 | 7.7078 | 27 | 37 | Enphase Energy Inc.: IQ7-60-x-US [208V] [SI1] 208V [CEC 2018]
1936 | Enphase Energy Inc.: IQ7-60-x-US [240V] [SI1] 240V [CEC 2018] | 97.28% | 240 | 240 | 246.701 | 32 | 1.8497 | -7.0208e-05 | -0.000402 | 0.030083 | -0.03884 | 0.025 | 37 | 7.7094 | 27 | 37 | Enphase Energy Inc.: IQ7-60-x-US [240V] 240V [CEC 2018]
1937 | Enphase Energy Inc.: IQ7PLUS-72-ACM-US [208V] 208V [CEC 2018] | 96.39% | 208 | 290 | 300.847 | 36 | 1.9631 | -8.9675e-05 | -5.1396e-05 | 0.02278 | -0.0060593 | 0.025 | 45 | 8.3569 | 27 | 45 | Enphase Energy Inc.: IQ7-60-x-US [240V] [SI1] 240V [CEC 2018]
1938 | Enphase Energy Inc.: IQ7PLUS-72-ACM-US [208V] [SI1] 208V [CEC 2018] | 96.39% | 208 | 290 | 300.847 | 36 | 1.9631 | -8.9675e-05 | -5.1396e-05 | 0.02278 | -0.0060593 | 0.025 | 45 | 8.3569 | 27 | 45 | Enphase Energy Inc.: IQ7PLUS-72-ACM-US [208V] 208V [CEC 2018]
1939 | Enphase Energy Inc.: IQ7PLUS-72-ACM-US [240V] 240V [CEC 2018] | 96.97% | 240 | 290 | 299.066 | 36 | 1.8872 | -6.583e-05 | -0.0002738 | 0.018881 | -0.027833 | 0.025 | 45 | 8.3074 | 27 | 45 | Enphase Energy Inc.: IQ7PLUS-72-ACM-US [208V] [SI1] 208V [CEC 2018]
1940 | Enphase Energy Inc.: IQ7PLUS-72-ACM-US [240V] [SI1] 240V [CEC 2018] | 96.99% | 240 | 290 | 299.009 | 36 | 1.8667 | -6.3555e-05 | -0.00028117 | 0.017909 | -0.029972 | 0.025 | 45 | 8.3058 | 27 | 45 | Enphase Energy Inc.: IQ7PLUS-72-ACM-US [240V] 240V [CEC 2018]
1941 | Enphase Energy Inc.: IQ7PLUS-72-x-US [208V] 208V [CEC 2018] | 96.39% | 208 | 290 | 300.847 | 36 | 1.9631 | -8.9675e-05 | -5.1396e-05 | 0.02278 | -0.0060593 | 0.025 | 45 | 8.3569 | 27 | 45 | Enphase Energy Inc.: IQ7PLUS-72-ACM-US [240V] [SI1] 240V [CEC 2018]
1942 | Enphase Energy Inc.: IQ7PLUS-72-x-US [208V] [SI1] 208V [CEC 2018] | 96.39% | 208 | 290 | 300.854 | 36 | 2.0124 | -9.2655e-05 | -6.8712e-05 | 0.022765 | -0.0057302 | 0.025 | 45 | 8.357 | 27 | 45 | Enphase Energy Inc.: IQ7PLUS-72-x-US [208V] 208V [CEC 2018]
1943 | Enphase Energy Inc.: IQ7PLUS-72-x-US [240V] 240V [CEC 2018] | 96.97% | 240 | 290 | 299.066 | 36 | 1.8872 | -6.583e-05 | -0.0002738 | 0.018881 | -0.027833 | 0.025 | 45 | 8.3074 | 27 | 45 | Enphase Energy Inc.: IQ7PLUS-72-x-US [208V] [SI1] 208V [CEC 2018]
1944 | Enphase Energy Inc.: IQ7PLUS-72-x-US [240V] [SI1] 240V [CEC 2018] | 96.99% | 240 | 290 | 299.009 | 36 | 1.8667 | -6.3555e-05 | -0.00028117 | 0.017909 | -0.029972 | 0.025 | 45 | 8.3058 | 27 | 45 | Enphase Energy Inc.: IQ7PLUS-72-x-US [240V] 240V [CEC 2018]
1945 | Enphase Energy Inc.: M175-24-208-Sxx [208V] 208V [CEC 2018] | 94.61% | 208 | 175 | 184.978 | 32.5 | 1.0135 | -4.6552e-05 | -0.00059279 | 0.0033726 | -0.1695 | 0.56 | 40 | 5.6916 | 25 | 40 | Enphase Energy Inc.: IQ7PLUS-72-x-US [240V] [SI1] 240V [CEC 2018]
1946 | Enphase Energy Inc.: M175-24-208-Sxx-NA [208V] 208V [CEC 2018] | 94.61% | 208 | 175 | 184.978 | 32.5 | 1.0135 | -4.6552e-05 | -0.00059279 | 0.0033726 | -0.1695 | 0.56 | 40 | 5.6916 | 25 | 40 | Enphase Energy Inc.: M175-24-208-Sxx [208V] 208V [CEC 2018]
1947 | Enphase Energy Inc.: M175-24-240-Sxx [240V] 240V [CEC 2018] | 94.73% | 240 | 175 | 184.74 | 32.5 | 1.1212 | -2.349e-05 | -0.0004374 | -0.0035527 | -0.37116 | 0.58 | 40 | 5.6843 | 25 | 40 | Enphase Energy Inc.: M175-24-208-Sxx-NA [208V] 208V [CEC 2018]
1948 | Enphase Energy Inc.: M175-24-240-Sxx-NA [240V] 240V [CEC 2018] | 94.73% | 240 | 175 | 184.74 | 32.5 | 1.1212 | -2.349e-05 | -0.0004374 | -0.0035527 | -0.37116 | 0.58 | 40 | 5.6843 | 25 | 40 | Enphase Energy Inc.: M175-24-240-Sxx [240V] 240V [CEC 2018]
1949 | Enphase Energy Inc.: M190-72-208-Sxx [208V] 208V [CEC 2018] | 94.62% | 208 | 190 | 200.805 | 32 | 0.75085 | -8.7231e-05 | -0.00083269 | -0.019289 | -0.086908 | 0.01 | 40 | 6.2752 | 22 | 40 | Enphase Energy Inc.: M175-24-240-Sxx-NA [240V] 240V [CEC 2018]
1950 | Enphase Energy Inc.: M190-72-208-Sxx-NA [208V] 208V [CEC 2018] | 94.62% | 208 | 190 | 200.805 | 32 | 0.75085 | -8.7231e-05 | -0.00083269 | -0.019289 | -0.086908 | 0.01 | 40 | 6.2752 | 22 | 40 | Enphase Energy Inc.: M190-72-208-Sxx [208V] 208V [CEC 2018]
1951 | Enphase Energy Inc.: M190-72-240-Sxx [240V] 240V [CEC 2018] | 95.01% | 240 | 190 | 199.981 | 32.5 | 0.67804 | -4.3436e-05 | -0.00071173 | -0.042105 | -0.19325 | 0.03 | 40 | 6.1533 | 22 | 40 | Enphase Energy Inc.: M190-72-208-Sxx-NA [208V] 208V [CEC 2018]
1952 | Enphase Energy Inc.: M190-72-240-Sxx-NA [240V] 240V [CEC 2018] | 95.01% | 240 | 190 | 199.981 | 32.5 | 0.67804 | -4.3436e-05 | -0.00071173 | -0.042105 | -0.19325 | 0.03 | 40 | 6.1533 | 22 | 40 | Enphase Energy Inc.: M190-72-240-Sxx [240V] 240V [CEC 2018]
1953 | Enphase Energy Inc.: M200-32-208-Sxx [240V] 240V [CEC 2018] | 95.26% | 240 | 200 | 209.95 | 54.5 | 0.81965 | -1.2634e-05 | -0.00010061 | -0.016751 | -0.27707 | 0.56 | 65 | 3.8523 | 44 | 65 | Enphase Energy Inc.: M190-72-240-Sxx-NA [240V] 240V [CEC 2018]
1954 | Enphase Energy Inc.: M200-32-208-Sxx-NA [208V] 208V [CEC 2018] | 95.26% | 208 | 200 | 209.95 | 54.5 | 0.81965 | -1.2634e-05 | -0.00010061 | -0.016751 | -0.27707 | 0.56 | 65 | 3.8523 | 44 | 65 | Enphase Energy Inc.: M200-32-208-Sxx [240V] 240V [CEC 2018]
1955 | Enphase Energy Inc.: M200-32-240-Sxx [240V] 240V [CEC 2018] | 95.26% | 240 | 200 | 209.95 | 54.5 | 0.81965 | -1.2634e-05 | -0.00010061 | -0.016751 | -0.27707 | 0.48 | 65 | 3.8523 | 44 | 65 | Enphase Energy Inc.: M200-32-208-Sxx-NA [208V] 208V [CEC 2018]
1956 | Enphase Energy Inc.: M200-32-240-Sxx-NA [240V] 240V [CEC 2018] | 95.26% | 240 | 200 | 209.95 | 54.5 | 0.81965 | -1.2634e-05 | -0.00010061 | -0.016751 | -0.27707 | 0.48 | 65 | 3.8523 | 44 | 65 | Enphase Energy Inc.: M200-32-240-Sxx [240V] 240V [CEC 2018]
1957 | Enphase Energy Inc.: M210-84-208-Sxx [208V] 208V [CEC 2018] | 95.19% | 208 | 210 | 220.602 | 40.5 | 0.88048 | -9.2628e-05 | -0.00056038 | -0.010164 | -0.048964 | 0 | 50 | 5.447 | 31 | 50 | Enphase Energy Inc.: M200-32-240-Sxx-NA [240V] 240V [CEC 2018]
1958 | Enphase Energy Inc.: M210-84-208-Sxx-NA [208V] 208V [CEC 2018] | 95.19% | 208 | 210 | 220.602 | 40.5 | 0.88048 | -9.2628e-05 | -0.00056038 | -0.010164 | -0.048964 | 0 | 50 | 5.447 | 31 | 50 | Enphase Energy Inc.: M210-84-208-Sxx [208V] 208V [CEC 2018]
1959 | Enphase Energy Inc.: M210-84-240-Sxx [240V] 240V [CEC 2018] | 95.33% | 240 | 210 | 220.293 | 40.5 | 0.8027 | -7.8616e-05 | -0.00048917 | -0.022094 | -0.059125 | 0.01 | 50 | 5.4393 | 31 | 50 | Enphase Energy Inc.: M210-84-208-Sxx-NA [208V] 208V [CEC 2018]
1960 | Enphase Energy Inc.: M210-84-240-Sxx-NA [240V] 240V [CEC 2018] | 95.33% | 240 | 210 | 220.293 | 40.5 | 0.8027 | -7.8616e-05 | -0.00048917 | -0.022094 | -0.059125 | 0.01 | 50 | 5.4393 | 31 | 50 | Enphase Energy Inc.: M210-84-240-Sxx [240V] 240V [CEC 2018]
1961 | Enphase Energy Inc.: M215-60-2LL-S2x [208V] 208V [CEC 2018] | 95.39% | 208 | 215 | 225.387 | 29 | 0.77115 | -9.0075e-05 | -0.00079574 | -0.015395 | -0.068914 | 0.04 | 36 | 7.772 | 22 | 36 | Enphase Energy Inc.: M210-84-240-Sxx-NA [240V] 240V [CEC 2018]
1962 | Enphase Energy Inc.: M215-60-2LL-S2x [240V] 240V [CEC 2018] | 95.39% | 240 | 215 | 225.387 | 29 | 0.77115 | -9.0075e-05 | -0.00079574 | -0.015395 | -0.068914 | 0.04 | 36 | 7.772 | 22 | 36 | Enphase Energy Inc.: M215-60-2LL-S2x [208V] 208V [CEC 2018]
1963 | Enphase Energy Inc.: M215-60-2LL-S2x-IG [208V] 208V [CEC 2018] | 95.47% | 208 | 215 | 225.206 | 29 | 0.73551 | -8.0567e-05 | -0.00085545 | -0.022591 | -0.081179 | 0.05 | 36 | 7.7657 | 22 | 36 | Enphase Energy Inc.: M215-60-2LL-S2x [240V] 240V [CEC 2018]
1964 | Enphase Energy Inc.: M215-60-2LL-S2x-IG [240V] 240V [CEC 2018] | 95.86% | 240 | 215 | 224.274 | 29 | 0.71131 | -6.0572e-05 | -0.00068905 | -0.023426 | -0.093711 | 0.05 | 36 | 7.7336 | 22 | 36 | Enphase Energy Inc.: M215-60-2LL-S2x-IG [208V] 208V [CEC 2018]
1965 | Enphase Energy Inc.: M215-60-2LL-S2x-IG-NA [208V] 208V [CEC 2018] | 95.47% | 208 | 215 | 225.206 | 29 | 0.73551 | -8.0567e-05 | -0.00085545 | -0.022591 | -0.081179 | 0.05 | 36 | 7.7657 | 22 | 36 | Enphase Energy Inc.: M215-60-2LL-S2x-IG [240V] 240V [CEC 2018]
1966 | Enphase Energy Inc.: M215-60-2LL-S2x-IG-NA [240V] 240V [CEC 2018] | 95.86% | 240 | 215 | 224.274 | 29 | 0.71131 | -6.0572e-05 | -0.00068905 | -0.023426 | -0.093711 | 0.05 | 36 | 7.7336 | 22 | 36 | Enphase Energy Inc.: M215-60-2LL-S2x-IG-NA [208V] 208V [CEC 2018]
1967 | Enphase Energy Inc.: M215-60-2LL-S2x-IG-ZC [208V] 208V [CEC 2018] | 95.47% | 208 | 215 | 225.206 | 29 | 0.73551 | -8.0567e-05 | -0.00085545 | -0.022591 | -0.081179 | 0.05 | 36 | 7.7657 | 22 | 36 | Enphase Energy Inc.: M215-60-2LL-S2x-IG-NA [240V] 240V [CEC 2018]
1968 | Enphase Energy Inc.: M215-60-2LL-S2x-IG-ZC [240V] 240V [CEC 2018] | 95.86% | 240 | 215 | 224.274 | 29 | 0.71131 | -6.0572e-05 | -0.00068905 | -0.023426 | -0.093711 | 0.05 | 36 | 7.7336 | 22 | 36 | Enphase Energy Inc.: M215-60-2LL-S2x-IG-ZC [208V] 208V [CEC 2018]
1969 | Enphase Energy Inc.: M215-60-2LL-S2x-IG-ZC-NA [208V] 208V [CEC 2018] | 95.47% | 208 | 215 | 225.206 | 29 | 0.73551 | -8.0567e-05 | -0.00085545 | -0.022591 | -0.081179 | 0.05 | 36 | 7.7657 | 22 | 36 | Enphase Energy Inc.: M215-60-2LL-S2x-IG-ZC [240V] 240V [CEC 2018]
1970 | Enphase Energy Inc.: M215-60-2LL-S2x-IG-ZC-NA [240V] 240V [CEC 2018] | 95.86% | 240 | 215 | 224.274 | 29 | 0.71131 | -6.0572e-05 | -0.00068905 | -0.023426 | -0.093711 | 0.05 | 36 | 7.7336 | 22 | 36 | Enphase Energy Inc.: M215-60-2LL-S2x-IG-ZC-NA [208V] 208V [CEC 2018]
1971 | Enphase Energy Inc.: M215-60-2LL-S2x-NA [208V] 208V [CEC 2018] | 95.39% | 208 | 215 | 225.387 | 29 | 0.77115 | -9.0075e-05 | -0.00079574 | -0.015395 | -0.068914 | 0.04 | 36 | 7.772 | 22 | 36 | Enphase Energy Inc.: M215-60-2LL-S2x-IG-ZC-NA [240V] 240V [CEC 2018]
1972 | Enphase Energy Inc.: M215-60-2LL-S2x-ZC [240V] 240V [CEC 2018] | 95.39% | 240 | 215 | 225.387 | 29 | 0.77115 | -9.0075e-05 | -0.00079574 | -0.015395 | -0.068914 | 0.04 | 36 | 7.772 | 22 | 36 | Enphase Energy Inc.: M215-60-2LL-S2x-NA [208V] 208V [CEC 2018]
1973 | Enphase Energy Inc.: M215-60-2LL-S2x-ZC-NA [208V] 208V [CEC 2018] | 95.39% | 208 | 215 | 225.387 | 29 | 0.77115 | -9.0075e-05 | -0.00079574 | -0.015395 | -0.068914 | 0.04 | 36 | 7.772 | 22 | 36 | Enphase Energy Inc.: M215-60-2LL-S2x-ZC [240V] 240V [CEC 2018]
1974 | Enphase Energy Inc.: M215-60-2LL-S2x-ZC-NA [240V] 240V [CEC 2018] | 95.39% | 240 | 215 | 225.387 | 29 | 0.77115 | -9.0075e-05 | -0.00079574 | -0.015395 | -0.068914 | 0.04 | 36 | 7.772 | 22 | 36 | Enphase Energy Inc.: M215-60-2LL-S2x-ZC-NA [208V] 208V [CEC 2018]
1975 | Enphase Energy Inc.: M215-60-SIE-S2x [208V] 208V [CEC 2018] | 95.39% | 208 | 215 | 225.387 | 29 | 0.77115 | -9.0075e-05 | -0.00079574 | -0.015395 | -0.068914 | 0.04 | 36 | 7.772 | 22 | 36 | Enphase Energy Inc.: M215-60-2LL-S2x-ZC-NA [240V] 240V [CEC 2018]
1976 | Enphase Energy Inc.: M215-60-SIE-S2x [240V] 240V [CEC 2018] | 95.39% | 240 | 215 | 225.387 | 29 | 0.77115 | -9.0075e-05 | -0.00079574 | -0.015395 | -0.068914 | 0.04 | 36 | 7.772 | 22 | 36 | Enphase Energy Inc.: M215-60-SIE-S2x [208V] 208V [CEC 2018]
1977 | Enphase Energy Inc.: M215-60-SIE-S2x-NA [208V] 208V [CEC 2018] | 95.39% | 208 | 215 | 225.387 | 29 | 0.77115 | -9.0075e-05 | -0.00079574 | -0.015395 | -0.068914 | 0.04 | 36 | 7.772 | 22 | 36 | Enphase Energy Inc.: M215-60-SIE-S2x [240V] 240V [CEC 2018]
1978 | Enphase Energy Inc.: M215-60-SIE-S2x-NA [240V] 240V [CEC 2018] | 95.39% | 240 | 215 | 225.387 | 29 | 0.77115 | -9.0075e-05 | -0.00079574 | -0.015395 | -0.068914 | 0.04 | 36 | 7.772 | 22 | 36 | Enphase Energy Inc.: M215-60-SIE-S2x-NA [208V] 208V [CEC 2018]
1979 | Enphase Energy Inc.: M215-60-SIE-S2x-ZC [208V] 208V [CEC 2018] | 95.39% | 208 | 215 | 225.387 | 29 | 0.77115 | -9.0075e-05 | -0.00079574 | -0.015395 | -0.068914 | 0.04 | 36 | 7.772 | 22 | 36 | Enphase Energy Inc.: M215-60-SIE-S2x-NA [240V] 240V [CEC 2018]
1980 | Enphase Energy Inc.: M215-60-SIE-S2x-ZC [240V] 240V [CEC 2018] | 95.39% | 240 | 215 | 225.387 | 29 | 0.77115 | -9.0075e-05 | -0.00079574 | -0.015395 | -0.068914 | 0.04 | 36 | 7.772 | 22 | 36 | Enphase Energy Inc.: M215-60-SIE-S2x-ZC [208V] 208V [CEC 2018]
1981 | Enphase Energy Inc.: M215-60-SIE-S2x-ZC-NA [208V] 208V [CEC 2018] | 95.39% | 208 | 215 | 225.387 | 29 | 0.77115 | -9.0075e-05 | -0.00079574 | -0.015395 | -0.068914 | 0.04 | 36 | 7.772 | 22 | 36 | Enphase Energy Inc.: M215-60-SIE-S2x-ZC [240V] 240V [CEC 2018]
1982 | Enphase Energy Inc.: M215-60-SIE-S2x-ZC-NA [240V] 240V [CEC 2018] | 95.39% | 240 | 215 | 225.387 | 29 | 0.77115 | -9.0075e-05 | -0.00079574 | -0.015395 | -0.068914 | 0.04 | 36 | 7.772 | 22 | 36 | Enphase Energy Inc.: M215-60-SIE-S2x-ZC-NA [208V] 208V [CEC 2018]
1983 | Enphase Energy Inc.: M250-60-2LL-S2x (-ZC) (-NA) [208V] 208V [CEC 2018] | 95.78% | 208 | 240 | 250.577 | 32 | 0.73428 | -5.8386e-05 | -0.00047479 | -0.0218 | -0.087081 | 0.04 | 38 | 7.8305 | 27 | 38 | Enphase Energy Inc.: M215-60-SIE-S2x-ZC-NA [240V] 240V [CEC 2018]
1984 | Enphase Energy Inc.: M250-60-2LL-S2x (-ZC) (-NA) [240V] 240V [CEC 2018] | 96.34% | 240 | 240 | 249.11 | 32 | 0.50953 | -2.5711e-05 | -0.00035738 | -0.014541 | -0.14505 | 0.05 | 38 | 7.7847 | 27 | 38 | Enphase Energy Inc.: M250-60-2LL-S2x (-ZC) (-NA) [208V] 208V [CEC 2018]
1985 | Enphase Energy Inc.: M250-72-2LL-S2x [208V] 208V [CEC 2018] | 96.05% | 208 | 240 | 249.862 | 37 | 0.72277 | -6.4099e-05 | -0.00034219 | -0.009861 | -0.058171 | 0.04 | 48 | 6.753 | 27 | 48 | Enphase Energy Inc.: M250-60-2LL-S2x (-ZC) (-NA) [240V] 240V [CEC 2018]
1986 | Enphase Energy Inc.: M250-72-2LL-S2x [240V] 240V [CEC 2018] | 96.17% | 240 | 240 | 249.557 | 37 | 0.59667 | -5.2634e-05 | -0.00029139 | -0.0093232 | -0.055298 | 0.04 | 48 | 6.7448 | 27 | 48 | Enphase Energy Inc.: M250-72-2LL-S2x [208V] 208V [CEC 2018]
1987 | Enphase Energy Inc.: S230-60-LL-x [208V] 208V [CEC 2018] | 96.86% | 208 | 220 | 227.135 | 32 | 0.77419 | -3.8426e-05 | 0.00018374 | -0.0078958 | -0.042482 | 0.051 | 37 | 7.098 | 27 | 37 | Enphase Energy Inc.: M250-72-2LL-S2x [240V] 240V [CEC 2018]
1988 | Enphase Energy Inc.: S230-60-LL-x [208V] [SI1] 208V [CEC 2018] | 96.86% | 208 | 220 | 227.135 | 32 | 0.77419 | -3.8426e-05 | 0.00018374 | -0.0078958 | -0.042482 | 0.051 | 37 | 7.098 | 27 | 37 | Enphase Energy Inc.: S230-60-LL-x [208V] 208V [CEC 2018]
1989 | Enphase Energy Inc.: S230-60-LL-x [240V] 240V [CEC 2018] | 97.32% | 240 | 220 | 226.049 | 32 | 0.66879 | 7.5609e-06 | 0.00018566 | -0.038818 | 0.52776 | 0.051 | 37 | 7.064 | 27 | 37 | Enphase Energy Inc.: S230-60-LL-x [208V] [SI1] 208V [CEC 2018]
1990 | Enphase Energy Inc.: S230-60-LL-x [240V] [SI1] 240V [CEC 2018] | 97.32% | 240 | 220 | 226.049 | 32 | 0.66879 | 7.5609e-06 | 0.00018566 | -0.038818 | 0.52776 | 0.051 | 37 | 7.064 | 27 | 37 | Enphase Energy Inc.: S230-60-LL-x [240V] 240V [CEC 2018]
1991 | Enphase Energy Inc.: S280-60-LL-x [208V] 208V [CEC 2018] | 96.19% | 208 | 270 | 280.683 | 32 | 1.169 | -6.4875e-05 | 8.7731e-05 | -0.006773 | -0.033939 | 0.051 | 37 | 8.7713 | 27 | 37 | Enphase Energy Inc.: S230-60-LL-x [240V] [SI1] 240V [CEC 2018]
1992 | Enphase Energy Inc.: S280-60-LL-x [208V] [SI1] 208V [CEC 2018] | 96.19% | 208 | 270 | 280.683 | 32 | 1.169 | -6.4875e-05 | 8.7731e-05 | -0.006773 | -0.033939 | 0.051 | 37 | 8.7713 | 27 | 37 | Enphase Energy Inc.: S280-60-LL-x [208V] 208V [CEC 2018]
1993 | Enphase Energy Inc.: S280-60-LL-x [240V] 240V [CEC 2018] | 96.96% | 240 | 270 | 278.458 | 32 | 1.0494 | -3.7558e-05 | 7.5083e-05 | -0.012758 | -0.081356 | 0.062 | 37 | 8.7018 | 27 | 37 | Enphase Energy Inc.: S280-60-LL-x [208V] [SI1] 208V [CEC 2018]
1994 | Enphase Energy Inc.: S280-60-LL-x [240V] [SI1] 240V [CEC 2018] | 96.96% | 240 | 270 | 278.458 | 32 | 1.0494 | -3.7558e-05 | 7.5083e-05 | -0.012758 | -0.081356 | 0.062 | 37 | 8.7018 | 27 | 37 | Enphase Energy Inc.: S280-60-LL-x [240V] 240V [CEC 2018]
1995 | Enphase Energy: C250-72-2LN-S2 220V [CEC 2014] | 96.36% | 220 | 247 | 256.3179 | 38.8966 | 0.62844 | -3.2e-05 | -0.000345 | -0.000366 | -0.0896 | 0.071 | 60 | 15 | 27 | 48 | Enphase Energy Inc.: S280-60-LL-x [240V] [SI1] 240V [CEC 2018]
1996 | Enphase Energy: D380-72-208-S1x 208V [CEC 2009] | 94.64% | 208 | 380 | 401.5305 | 31.9555 | 1.5951 | -5.62e-05 | -0.00119 | -0.0253 | -0.0943 | 0.05 | 54 | 10 | 22 | 40 | Enphase Energy: C250-72-2LN-S2 220V [CEC 2014]
1997 | Enphase Energy: D380-72-208-S1x and D380-72-208-S1x-NA 208V [CEC 2010] | 94.64% | 208 | 380 | 401.5314 | 31.9555 | 1.5947 | -5.62e-05 | -0.00119 | -0.025356 | -0.0945 | 0.05 | 56 | 10 | 22 | 40 | Enphase Energy: D380-72-208-S1x 208V [CEC 2009]
1998 | Enphase Energy: D380-72-240-S1x 240V [CEC 2009] | 94.84% | 240 | 380 | 400.6643 | 32.0186 | 1.4155 | -4.46e-05 | -0.00112 | -0.0368 | -0.12027 | 0.05 | 54 | 10 | 22 | 40 | Enphase Energy: D380-72-208-S1x and D380-72-208-S1x-NA 208V [CEC 2010]
1999 | Enphase Energy: D380-72-240-S1x and D380-72-240-S1x-NA 240V [CEC 2010] | 94.64% | 240 | 380 | 401.5314 | 31.9555 | 1.5947 | -5.62e-05 | -0.00119 | -0.025356 | -0.0945 | 0.05 | 56 | 10 | 22 | 40 | Enphase Energy: D380-72-240-S1x 240V [CEC 2009]
2000 | Enphase Energy: D380-72-2LL-S1x 32V [CEC 2016] | 94.69% | 32 | 380 | 401.298 | 32 | 1.6204 | -5.5024e-05 | -0.0010122 | -0.02058 | -0.080712 | 0.05 | 40 | 0.0095 | 22 | 40 | Enphase Energy: D380-72-240-S1x and D380-72-240-S1x-NA 240V [CEC 2010]
2001 | Enphase Energy: D380-72-2LL-S1x-NA 32V [CEC 2016] | 94.69% | 32 | 380 | 401.298 | 32 | 1.6204 | -5.5024e-05 | -0.0010122 | -0.02058 | -0.080712 | 0.05 | 40 | 0.0095 | 22 | 40 | Enphase Energy: D380-72-2LL-S1x 32V [CEC 2016]
2002 | Enphase Energy: M175-24-208-S 208V [CEC 2008] | 94.61% | 208 | 175 | 184.9627 | 32.8217 | 0.95947 | -3.39e-05 | -0.000645 | -0.00607 | -0.29719 | 0.56 | 54 | 8 | 25 | 40 | Enphase Energy: D380-72-2LL-S1x-NA 32V [CEC 2016]
2003 | Enphase Energy: M175-24-208-Sxx 208V [CEC 2016] | 94.61% | 208 | 175 | 184.978 | 32.5 | 1.0134 | -4.6552e-05 | -0.00059288 | 0.0033695 | -0.16951 | 0.56 | 40 | 0.004375 | 25 | 40 | Enphase Energy: M175-24-208-S 208V [CEC 2008]
2004 | Enphase Energy: M175-24-208-Sxx-NA 208V [CEC 2016] | 94.61% | 208 | 175 | 184.978 | 32.5 | 1.0134 | -4.6552e-05 | -0.00059288 | 0.0033695 | -0.16951 | 0.56 | 40 | 0.004375 | 25 | 40 | Enphase Energy: M175-24-208-Sxx 208V [CEC 2016]
2005 | Enphase Energy: M175-24-240-S 240V [CEC 2008] | 94.74% | 240 | 175 | 184.7213 | 32.3033 | 1.0586 | -1.04e-05 | -0.000483 | -0.0056 | -0.95667 | 0.58 | 54 | 8 | 25 | 40 | Enphase Energy: M175-24-208-Sxx-NA 208V [CEC 2016]
2006 | Enphase Energy: M175-24-240-Sxx 240V [CEC 2016] | 94.73% | 240 | 175 | 184.74 | 32.5 | 1.1215 | -2.3489e-05 | -0.0004373 | -0.0035054 | -0.37117 | 0.58 | 40 | 0.004375 | 25 | 40 | Enphase Energy: M175-24-240-S 240V [CEC 2008]
2007 | Enphase Energy: M175-24-240-Sxx-NA 240V [CEC 2016] | 94.73% | 240 | 175 | 184.74 | 32.5 | 1.1215 | -2.3489e-05 | -0.0004373 | -0.0035054 | -0.37117 | 0.58 | 40 | 0.004375 | 25 | 40 | Enphase Energy: M175-24-240-Sxx 240V [CEC 2016]
2008 | Enphase Energy: M190-72-208-Sxx 208V [CEC 2009] | 94.62% | 208 | 190 | 200.8133 | 32.0669 | 0.7687 | -8.65e-05 | -0.000957 | -0.024 | -0.10218 | 0.01 | 0 | 0 | 0 | 0 | Enphase Energy: M175-24-240-Sxx-NA 240V [CEC 2016]
2009 | Enphase Energy: M190-72-208-Sxx-NA 208V [CEC 2016] | 94.62% | 208 | 190 | 200.805 | 32 | 0.75085 | -8.7231e-05 | -0.00083269 | -0.019289 | -0.086908 | 0.01 | 40 | 0.00475 | 22 | 40 | Enphase Energy: M190-72-208-Sxx 208V [CEC 2009]
2010 | Enphase Energy: M190-72-240-Sxx 240V [CEC 2009] | 94.96% | 240 | 190 | 200.086 | 31.996 | 0.66921 | -4.4e-05 | -0.000777 | -0.0457 | -0.2066 | 0.03 | 0 | 0 | 0 | 0 | Enphase Energy: M190-72-208-Sxx-NA 208V [CEC 2016]
2011 | Enphase Energy: M190-72-240-Sxx-NA 240V [CEC 2016] | 95.01% | 240 | 190 | 199.981 | 32.5 | 0.67804 | -4.3436e-05 | -0.00071173 | -0.042105 | -0.19325 | 0.03 | 40 | 0.00475 | 22 | 40 | Enphase Energy: M190-72-240-Sxx 240V [CEC 2009]
2012 | Enphase Energy: M200-32-208-S01 208V [CEC 2008] | 94.71% | 208 | 200 | 211.1731 | 52.8487 | 1.2232 | -3.69e-05 | -0.000264 | -0.00057 | -0.13385 | 0.56 | 0 | 0 | 40 | 65 | Enphase Energy: M190-72-240-Sxx-NA 240V [CEC 2016]
2013 | Enphase Energy: M200-32-208-S02 208V [CEC 2008] | 95.26% | 208 | 200 | 209.9523 | 54.7062 | 0.75595 | -3.21e-06 | -0.000116 | -0.0234 | -1.255 | 0.56 | 0 | 0 | 40 | 65 | Enphase Energy: M200-32-208-S01 208V [CEC 2008]
2014 | Enphase Energy: M200-32-208-Sxx 208V [CEC 2016] | 95.26% | 208 | 200 | 209.95 | 54.5 | 0.81965 | -1.2634e-05 | -0.00010061 | -0.016751 | -0.27707 | 0.56 | 65 | 0.0030769 | 44 | 65 | Enphase Energy: M200-32-208-S02 208V [CEC 2008]
2015 | Enphase Energy: M200-32-208-Sxx-NA 208V [CEC 2016] | 95.26% | 208 | 200 | 209.95 | 54.5 | 0.81965 | -1.2634e-05 | -0.00010061 | -0.016751 | -0.27707 | 0.56 | 65 | 0.0030769 | 44 | 65 | Enphase Energy: M200-32-208-Sxx 208V [CEC 2016]
2016 | Enphase Energy: M200-32-240-S01 240V [CEC 2009] | 94.79% | 240 | 200 | 210.9924 | 53.0944 | 1.4474 | -1.79e-05 | -0.000178 | 0.00175 | -0.25614 | 0.71 | 0 | 0 | 40 | 65 | Enphase Energy: M200-32-208-Sxx-NA 208V [CEC 2016]
2017 | Enphase Energy: M200-32-240-S02 240V [CEC 2008] | 95.27% | 240 | 200 | 209.9301 | 54.6221 | 0.75429 | -2.7e-06 | -0.000132 | -0.024797 | -1.5684 | 0.48 | 0 | 0 | 40 | 65 | Enphase Energy: M200-32-240-S01 240V [CEC 2009]
2018 | Enphase Energy: M200-32-240-Sxx 240V [CEC 2016] | 95.26% | 240 | 200 | 209.95 | 54.5 | 0.81965 | -1.2634e-05 | -0.00010061 | -0.016751 | -0.27707 | 0.48 | 65 | 0.0030769 | 44 | 65 | Enphase Energy: M200-32-240-S02 240V [CEC 2008]
2019 | Enphase Energy: M200-32-240-Sxx-NA 240V [CEC 2016] | 95.26% | 240 | 200 | 209.95 | 54.5 | 0.81965 | -1.2634e-05 | -0.00010061 | -0.016751 | -0.27707 | 0.48 | 65 | 0.0030769 | 44 | 65 | Enphase Energy: M200-32-240-Sxx 240V [CEC 2016]
2020 | Enphase Energy: M210-84-208-S11 208V [CEC 2009] | 95.1% | 208 | 210 | 220.818 | 40.552 | 0.83719 | -9.49e-05 | -0.000629 | -0.01 | -0.0514 | 0.3 | 62 | 10 | 31 | 50 | Enphase Energy: M200-32-240-Sxx-NA 240V [CEC 2016]
2021 | Enphase Energy: M210-84-208-S12 208V [CEC 2009] | 95.1% | 208 | 210 | 220.818 | 40.552 | 0.83719 | -9.49e-05 | -0.000629 | -0.01 | -0.0514 | 0.3 | 62 | 10 | 31 | 50 | Enphase Energy: M210-84-208-S11 208V [CEC 2009]
2022 | Enphase Energy: M210-84-208-Sxx 208V [CEC 2016] | 95.19% | 208 | 210 | 220.602 | 40.5 | 0.88048 | -9.2628e-05 | -0.00056038 | -0.010164 | -0.048964 | 0 | 50 | 0.0042 | 31 | 50 | Enphase Energy: M210-84-208-S12 208V [CEC 2009]
2023 | Enphase Energy: M210-84-208-Sxx-NA 208V [CEC 2016] | 95.19% | 208 | 210 | 220.602 | 40.5 | 0.88048 | -9.2628e-05 | -0.00056038 | -0.010164 | -0.048964 | 0 | 50 | 0.0042 | 31 | 50 | Enphase Energy: M210-84-208-Sxx 208V [CEC 2016]
2024 | Enphase Energy: M210-84-240-S11 240V [CEC 2009] | 95.31% | 240 | 210 | 220.3397 | 40.2477 | 0.73925 | -7.36e-05 | -0.000563 | -0.0201 | -0.067761 | 0.3 | 62 | 10 | 31 | 50 | Enphase Energy: M210-84-208-Sxx-NA 208V [CEC 2016]
2025 | Enphase Energy: M210-84-240-S12 240V [CEC 2009] | 95.31% | 240 | 210 | 220.3397 | 40.2477 | 0.73925 | -7.36e-05 | -0.000563 | -0.0201 | -0.067761 | 0.3 | 62 | 10 | 31 | 50 | Enphase Energy: M210-84-240-S11 240V [CEC 2009]
2026 | Enphase Energy: M210-84-240-Sxx 240V [CEC 2016] | 95.33% | 240 | 210 | 220.293 | 40.5 | 0.8027 | -7.8616e-05 | -0.00048917 | -0.022094 | -0.059125 | 0.01 | 50 | 0.0042 | 31 | 50 | Enphase Energy: M210-84-240-S12 240V [CEC 2009]
2027 | Enphase Energy: M210-84-240-Sxx-NA 240V [CEC 2016] | 95.33% | 240 | 210 | 220.293 | 40.5 | 0.8027 | -7.8616e-05 | -0.00048917 | -0.022094 | -0.059125 | 0.01 | 50 | 0.0042 | 31 | 50 | Enphase Energy: M210-84-240-Sxx 240V [CEC 2016]
2028 | Enphase Energy: M215-60-2LL-IG-S2X (208V) 208V [CEC 2013] | 96.28% | 208 | 215 | 223.3002 | 33.0127 | 0.62805 | -4.85e-05 | -0.000369 | -0.0199 | -0.0938 | 0.05 | 45 | 10.5 | 22 | 36 | Enphase Energy: M210-84-240-Sxx-NA 240V [CEC 2016]
2029 | Enphase Energy: M215-60-2LL-IG-S2X (240V) 240V [CEC 2013] | 96.45% | 240 | 215 | 222.9204 | 33.0133 | 0.56689 | -3.28e-05 | -0.000312 | -0.0216 | -0.12115 | 0.05 | 45 | 10.5 | 22 | 36 | Enphase Energy: M215-60-2LL-IG-S2X (208V) 208V [CEC 2013]
2030 | Enphase Energy: M215-60-2LL-S2x-IG (208V) 208V [CEC 2016] | 95.47% | 208 | 215 | 225.206 | 29 | 0.73551 | -8.0567e-05 | -0.00085545 | -0.022591 | -0.081179 | 0.05 | 36 | 0.0059722 | 22 | 36 | Enphase Energy: M215-60-2LL-IG-S2X (240V) 240V [CEC 2013]
2031 | Enphase Energy: M215-60-2LL-S2x-IG (240V) 240V [CEC 2016] | 95.86% | 240 | 215 | 224.274 | 29 | 0.71131 | -6.0572e-05 | -0.00068905 | -0.023426 | -0.093711 | 0.05 | 36 | 0.0059722 | 22 | 36 | Enphase Energy: M215-60-2LL-S2x-IG (208V) 208V [CEC 2016]
2032 | Enphase Energy: M215-60-2LL-S2x-IG-NA (208 V) 208V [CEC 2012] | 95.4% | 208 | 215 | 225.3729 | 28.9708 | 0.73641 | -8.53e-05 | -0.000987 | -0.0243 | -0.0873 | 0.05 | 45 | 10.5 | 22 | 36 | Enphase Energy: M215-60-2LL-S2x-IG (240V) 240V [CEC 2016]
2033 | Enphase Energy: M215-60-2LL-S2x-IG-NA (208V) 208V [CEC 2016] | 95.47% | 208 | 215 | 225.206 | 29 | 0.73551 | -8.0567e-05 | -0.00085545 | -0.022591 | -0.081179 | 0.05 | 36 | 0.0059722 | 22 | 36 | Enphase Energy: M215-60-2LL-S2x-IG-NA (208 V) 208V [CEC 2012]
2034 | Enphase Energy: M215-60-2LL-S2x-IG-NA (240 V) 240V [CEC 2012] | 95.83% | 240 | 215 | 224.3616 | 28.9451 | 0.707 | -6.24e-05 | -0.000791 | -0.025116 | -0.10291 | 0.05 | 45 | 10.5 | 22 | 36 | Enphase Energy: M215-60-2LL-S2x-IG-NA (208V) 208V [CEC 2016]
2035 | Enphase Energy: M215-60-2LL-S2x-IG-NA (240V) 240V [CEC 2016] | 95.86% | 240 | 215 | 224.274 | 29 | 0.71131 | -6.0572e-05 | -0.00068905 | -0.023426 | -0.093711 | 0.05 | 36 | 0.0059722 | 22 | 36 | Enphase Energy: M215-60-2LL-S2x-IG-NA (240 V) 240V [CEC 2012]
2036 | Enphase Energy: M215-60-2LL-S2x-IG-ZC (208V) 208V [CEC 2016] | 95.47% | 208 | 215 | 225.206 | 29 | 0.73551 | -8.0567e-05 | -0.00085545 | -0.022591 | -0.081179 | 0.05 | 36 | 0.0059722 | 22 | 36 | Enphase Energy: M215-60-2LL-S2x-IG-NA (240V) 240V [CEC 2016]
2037 | Enphase Energy: M215-60-2LL-S2x-IG-ZC (240V) 240V [CEC 2016] | 95.86% | 240 | 215 | 224.274 | 29 | 0.71131 | -6.0572e-05 | -0.00068905 | -0.023426 | -0.093711 | 0.05 | 36 | 0.0059722 | 22 | 36 | Enphase Energy: M215-60-2LL-S2x-IG-ZC (208V) 208V [CEC 2016]
2038 | Enphase Energy: M215-60-2LL-S2x-IG-ZC-NA (208V) 208V [CEC 2016] | 95.47% | 208 | 215 | 225.206 | 29 | 0.73551 | -8.0567e-05 | -0.00085545 | -0.022591 | -0.081179 | 0.05 | 36 | 0.0059722 | 22 | 36 | Enphase Energy: M215-60-2LL-S2x-IG-ZC (240V) 240V [CEC 2016]
2039 | Enphase Energy: M215-60-2LL-S2x-IG-ZC-NA (240V) 240V [CEC 2016] | 95.86% | 240 | 215 | 224.274 | 29 | 0.71131 | -6.0572e-05 | -0.00068905 | -0.023426 | -0.093711 | 0.05 | 36 | 0.0059722 | 22 | 36 | Enphase Energy: M215-60-2LL-S2x-IG-ZC-NA (208V) 208V [CEC 2016]
2040 | Enphase Energy: M215-60-2LL-S2x-NA 29V [CEC 2016] | 95.39% | 29 | 215 | 225.387 | 29 | 0.77115 | -9.0075e-05 | -0.00079574 | -0.015395 | -0.068914 | 0.04 | 36 | 0.0061111 | 22 | 36 | Enphase Energy: M215-60-2LL-S2x-IG-ZC-NA (240V) 240V [CEC 2016]
2041 | Enphase Energy: M215-60-2LL-S2x-ZC 208V [CEC 2011] | 95.38% | 208 | 215 | 225.4153 | 28.8964 | 0.80283 | -8.9e-05 | -0.000894 | -0.0238 | -0.0828 | 0.04 | 45 | 15 | 16 | 36 | Enphase Energy: M215-60-2LL-S2x-NA 29V [CEC 2016]
2042 | Enphase Energy: M215-60-2LL-S2x-ZC-NA 208V [CEC 2011] | 95.38% | 208 | 215 | 225.4153 | 28.8964 | 0.80283 | -8.9e-05 | -0.000894 | -0.0238 | -0.0828 | 0.04 | 45 | 15 | 16 | 36 | Enphase Energy: M215-60-2LL-S2x-ZC 208V [CEC 2011]
2043 | Enphase Energy: M215-60-SIE-S2x 208V [CEC 2011] | 95.38% | 208 | 215 | 225.4153 | 28.8964 | 0.80283 | -8.9e-05 | -0.000894 | -0.0238 | -0.0828 | 0.04 | 45 | 15 | 16 | 36 | Enphase Energy: M215-60-2LL-S2x-ZC-NA 208V [CEC 2011]
2044 | Enphase Energy: M215-60-SIE-S2x 240V [CEC 2011] | 95.68% | 240 | 215 | 224.7002 | 28.8966 | 0.74951 | -6.85e-05 | -0.000796 | -0.0269 | -0.0992 | 0.05 | 45 | 15 | 16 | 36 | Enphase Energy: M215-60-SIE-S2x 208V [CEC 2011]
2045 | Enphase Energy: M215-60-SIE-S2x-NA 208V [CEC 2011] | 95.38% | 208 | 215 | 225.4153 | 28.8964 | 0.80283 | -8.9e-05 | -0.000894 | -0.0238 | -0.0828 | 0.04 | 45 | 15 | 16 | 36 | Enphase Energy: M215-60-SIE-S2x 240V [CEC 2011]
2046 | Enphase Energy: M215-60-SIE-S2x-NA 240V [CEC 2011] | 95.68% | 240 | 215 | 224.7002 | 28.8966 | 0.74951 | -6.85e-05 | -0.000796 | -0.0269 | -0.0992 | 0.05 | 45 | 15 | 16 | 36 | Enphase Energy: M215-60-SIE-S2x-NA 208V [CEC 2011]
2047 | Enphase Energy: M215-60-SIE-S2x-ZC 208V [CEC 2011] | 95.38% | 208 | 215 | 225.4153 | 28.8964 | 0.80283 | -8.9e-05 | -0.000894 | -0.0238 | -0.0828 | 0.04 | 45 | 15 | 16 | 36 | Enphase Energy: M215-60-SIE-S2x-NA 240V [CEC 2011]
2048 | Enphase Energy: M215-60-SIE-S2x-ZC 240V [CEC 2011] | 95.68% | 240 | 215 | 224.7002 | 28.8966 | 0.74951 | -6.85e-05 | -0.000796 | -0.0269 | -0.0992 | 0.05 | 45 | 15 | 16 | 36 | Enphase Energy: M215-60-SIE-S2x-ZC 208V [CEC 2011]
2049 | Enphase Energy: M215-60-SIE-S2x-ZC-NA 208V [CEC 2011] | 95.38% | 208 | 215 | 225.4153 | 28.8964 | 0.80283 | -8.9e-05 | -0.000894 | -0.0238 | -0.0828 | 0.04 | 45 | 15 | 16 | 36 | Enphase Energy: M215-60-SIE-S2x-ZC 240V [CEC 2011]
2050 | Enphase Energy: M215-60-SIE-S2x-ZC-NA 240V [CEC 2011] | 95.68% | 240 | 215 | 224.7002 | 28.8966 | 0.74951 | -6.85e-05 | -0.000796 | -0.0269 | -0.0992 | 0.05 | 45 | 15 | 16 | 36 | Enphase Energy: M215-60-SIE-S2x-ZC-NA 208V [CEC 2011]
2051 | Enphase Energy: M215-60-SLL-S2x 208V [CEC 2011] | 95.38% | 208 | 215 | 225.4153 | 28.8964 | 0.80283 | -8.9e-05 | -0.000894 | -0.0238 | -0.0828 | 0.04 | 45 | 15 | 16 | 36 | Enphase Energy: M215-60-SIE-S2x-ZC-NA 240V [CEC 2011]
2052 | Enphase Energy: M215-60-SLL-S2x-NA 208V [CEC 2011] | 95.38% | 208 | 215 | 225.4153 | 28.8964 | 0.80283 | -8.9e-05 | -0.000894 | -0.0238 | -0.0828 | 0.04 | 45 | 15 | 16 | 36 | Enphase Energy: M215-60-SLL-S2x 208V [CEC 2011]
2053 | Enphase Energy: M240-60-2LL-S2x (208V) 208V [CEC 2013] | 95.8% | 208 | 240 | 250.5311 | 32.0616 | 1.1205 | -5.76e-05 | -0.000624 | 0.0809 | -0.11178 | 0.043 | 48 | 15 | 27 | 39 | Enphase Energy: M215-60-SLL-S2x-NA 208V [CEC 2011]
2054 | Enphase Energy: M240-60-2LL-S2x (240V) 240V [CEC 2013] | 95.62% | 240 | 240 | 250.9947 | 31.911 | 0.79582 | -6.77e-05 | -0.000676 | -0.0175 | -0.0802 | 0.047 | 48 | 15 | 27 | 39 | Enphase Energy: M240-60-2LL-S2x (208V) 208V [CEC 2013]
2055 | Enphase Energy: M250-60-2LL-S2x (-ZC) (-NA) (208V) 208V [CEC 2016] | 95.78% | 208 | 240 | 250.577 | 32 | 0.73428 | -5.8386e-05 | -0.00047479 | -0.0218 | -0.087081 | 0.04 | 38 | 0.0063158 | 27 | 38 | Enphase Energy: M240-60-2LL-S2x (240V) 240V [CEC 2013]
2056 | Enphase Energy: M250-60-2LL-S2x (-ZC) (-NA) (240V) 240V [CEC 2016] | 96.34% | 240 | 240 | 249.11 | 32 | 0.50953 | -2.5711e-05 | -0.00035738 | -0.014541 | -0.14505 | 0.05 | 38 | 0.0063158 | 27 | 38 | Enphase Energy: M250-60-2LL-S2x (-ZC) (-NA) (208V) 208V [CEC 2016]
2057 | Enphase Energy: M250-60-2LL-S2x (-ZC) (-NA) 208V 208V [CEC 2013] | 95.8% | 208 | 240 | 250.5311 | 32.0616 | 1.1205 | -5.76e-05 | -0.000624 | 0.0809 | -0.11178 | 0.043 | 48 | 9.8 | 27 | 39 | Enphase Energy: M250-60-2LL-S2x (-ZC) (-NA) (240V) 240V [CEC 2016]
2058 | Enphase Energy: M250-60-2LL-S2x (-ZC) (-NA) 240V 240V [CEC 2013] | 96.31% | 240 | 240 | 249.196 | 32.953 | 0.67836 | -3.39e-05 | -0.000428 | -0.0259 | -0.1372 | 0.046 | 48 | 9.8 | 27 | 39 | Enphase Energy: M250-60-2LL-S2x (-ZC) (-NA) 208V 208V [CEC 2013]
2059 | Enphase Energy: M250-72-2LL-S2X (208Vac) 208V [CEC 2016] | 24.8% | 208 | 240 | 967.91 | 37 | 722.776 | -6.4099e-08 | -0.0071836 | -0.0098603 | -0.058172 | 0.04 | 48 | 5 | 27 | 48 | Enphase Energy: M250-60-2LL-S2x (-ZC) (-NA) 240V 240V [CEC 2013]
2060 | Enphase Energy: M250-72-2LL-S2X (240Vac) 240V [CEC 2016] | 28.5% | 240 | 240 | 842.112 | 37 | 596.662 | -5.2635e-08 | -0.0064929 | -0.0093246 | -0.055297 | 0.04 | 48 | 5 | 27 | 48 | Enphase Energy: M250-72-2LL-S2X (208Vac) 208V [CEC 2016]
2061 | Enphase Energy: S230-60-LL-X (208Vac) 208V [CEC 2016] | 96.86% | 208 | 220 | 227.135 | 32 | 0.77419 | -3.8426e-05 | 0.00018374 | -0.0078958 | -0.042482 | 0.051 | 37 | 0.005946 | 27 | 37 | Enphase Energy: M250-72-2LL-S2X (240Vac) 240V [CEC 2016]
2062 | Enphase Energy: S230-60-LL-X (240Vac) 240V [CEC 2016] | 97.32% | 240 | 220 | 226.049 | 32 | 0.66879 | 7.5609e-06 | 0.00018566 | -0.038818 | 0.52776 | 0.051 | 37 | 0.005946 | 27 | 37 | Enphase Energy: S230-60-LL-X (208Vac) 208V [CEC 2016]
2063 | Enphase Energy: S280-60-LL-X (208Vac) 208V [CEC 2015] | 96.5% | 208 | 275 | 284.9835 | 32.1581 | 1.0526 | -6.19e-05 | 6.27e-05 | -0.00554 | -0.0288 | 0.05 | 0 | 0 | 0 | 0 | Enphase Energy: S230-60-LL-X (240Vac) 240V [CEC 2016]
2064 | Enphase Energy: S280-60-LL-X (240Vac) 240V [CEC 2015] | 97.05% | 240 | 275 | 283.3518 | 32.0552 | 0.87445 | -2.63e-05 | 3.15e-05 | -0.0174 | -0.098 | 0.06 | 0 | 0 | 0 | 0 | Enphase Energy: S280-60-LL-X (208Vac) 208V [CEC 2015]
2065 | Eoplly New Energy Technology: EP156M/60-230S AC 29V [CEC 2016] | 95.39% | 29 | 215 | 225.387 | 29 | 0.77115 | -9.01e-05 | -0.00079574 | -0.015395 | -0.068914 | 0.04 | 36 | 0.0061111 | 22 | 36 | Enphase Energy: S280-60-LL-X (240Vac) 240V [CEC 2015]
2066 | Eoplly New Energy Technology: EP156M/60-230S AC [208V] 208V [CEC 2018] | 95.39% | 208 | 215 | 225.387 | 29 | 0.77115 | -9.0075e-05 | -0.00079574 | -0.015395 | -0.068914 | 0.04 | 36 | 7.772 | 22 | 36 | Eoplly New Energy Technology: EP156M/60-230S AC 29V [CEC 2016]
2067 | Eoplly New Energy Technology: EP156M/60-230S AC [240V] 240V [CEC 2018] | 95.39% | 240 | 215 | 225.387 | 29 | 0.77115 | -9.0075e-05 | -0.00079574 | -0.015395 | -0.068914 | 0.04 | 36 | 7.772 | 22 | 36 | Eoplly New Energy Technology: EP156M/60-230S AC [208V] 208V [CEC 2018]
2068 | Eoplly New Energy Technology: EP156M/60-235S AC 29V [CEC 2016] | 95.39% | 29 | 215 | 225.387 | 29 | 0.77115 | -9.01e-05 | -0.00079574 | -0.015395 | -0.068914 | 0.04 | 36 | 0.0061111 | 22 | 36 | Eoplly New Energy Technology: EP156M/60-230S AC [240V] 240V [CEC 2018]
2069 | Eoplly New Energy Technology: EP156M/60-235S AC [208V] 208V [CEC 2018] | 95.39% | 208 | 215 | 225.387 | 29 | 0.77115 | -9.0075e-05 | -0.00079574 | -0.015395 | -0.068914 | 0.04 | 36 | 7.772 | 22 | 36 | Eoplly New Energy Technology: EP156M/60-235S AC 29V [CEC 2016]
2070 | Eoplly New Energy Technology: EP156M/60-235S AC [240V] 240V [CEC 2018] | 95.39% | 240 | 215 | 225.387 | 29 | 0.77115 | -9.0075e-05 | -0.00079574 | -0.015395 | -0.068914 | 0.04 | 36 | 7.772 | 22 | 36 | Eoplly New Energy Technology: EP156M/60-235S AC [208V] 208V [CEC 2018]
2071 | Eoplly New Energy Technology: EP156M/60-240S AC 240V [CEC 2016] | 95.39% | 240 | 215 | 225.387 | 29 | 0.77115 | -9.01e-05 | -0.00079574 | -0.015395 | -0.068914 | 0.04 | 36 | 0.0061111 | 22 | 36 | Eoplly New Energy Technology: EP156M/60-235S AC [240V] 240V [CEC 2018]
2072 | Eoplly New Energy Technology: EP156M/60-240S AC [208V] 208V [CEC 2018] | 95.39% | 208 | 215 | 225.387 | 29 | 0.77115 | -9.0075e-05 | -0.00079574 | -0.015395 | -0.068914 | 0.04 | 36 | 7.772 | 22 | 36 | Eoplly New Energy Technology: EP156M/60-240S AC 240V [CEC 2016]
2073 | Eoplly New Energy Technology: EP156M/60-240S AC [240V] 240V [CEC 2018] | 95.39% | 240 | 215 | 225.387 | 29 | 0.77115 | -9.0075e-05 | -0.00079574 | -0.015395 | -0.068914 | 0.04 | 36 | 7.772 | 22 | 36 | Eoplly New Energy Technology: EP156M/60-240S AC [208V] 208V [CEC 2018]
2074 | Eoplly New Energy Technology: EP156M/60-245S AC 29V [CEC 2016] | 95.39% | 29 | 215 | 225.387 | 29 | 0.77115 | -9.01e-05 | -0.00079574 | -0.015395 | -0.068914 | 0.04 | 36 | 0.0061111 | 22 | 36 | Eoplly New Energy Technology: EP156M/60-240S AC [240V] 240V [CEC 2018]
2075 | Eoplly New Energy Technology: EP156M/60-245S AC [208V] 208V [CEC 2018] | 95.39% | 208 | 215 | 225.387 | 29 | 0.77115 | -9.0075e-05 | -0.00079574 | -0.015395 | -0.068914 | 0.04 | 36 | 7.772 | 22 | 36 | Eoplly New Energy Technology: EP156M/60-245S AC 29V [CEC 2016]
2076 | Eoplly New Energy Technology: EP156M/60-245S AC [240V] 240V [CEC 2018] | 95.39% | 240 | 215 | 225.387 | 29 | 0.77115 | -9.0075e-05 | -0.00079574 | -0.015395 | -0.068914 | 0.04 | 36 | 7.772 | 22 | 36 | Eoplly New Energy Technology: EP156M/60-245S AC [208V] 208V [CEC 2018]
2077 | Eoplly New Energy Technology: EP156M/60-250 AC 32V [CEC 2016] | 95.35% | 32 | 240 | 251.694 | 32 | 2.1824 | -5.4e-05 | -0.00088006 | 0.016182 | -0.051276 | 0.15 | 37 | 0.0064865 | 25 | 37 | Eoplly New Energy Technology: EP156M/60-245S AC [240V] 240V [CEC 2018]
2078 | Eoplly New Energy Technology: EP156M/60-250 AC [208V] 208V [CEC 2018] | 95.35% | 208 | 240 | 251.694 | 32 | 2.1824 | -5.395e-05 | -0.00088006 | 0.016182 | -0.051276 | 0.15 | 37 | 7.8655 | 25 | 37 | Eoplly New Energy Technology: EP156M/60-250 AC 32V [CEC 2016]
2079 | Eoplly New Energy Technology: EP156M/60-250 AC [240V] 240V [CEC 2018] | 95.35% | 240 | 240 | 251.694 | 32 | 2.1824 | -5.395e-05 | -0.00088006 | 0.016182 | -0.051276 | 0.15 | 37 | 7.8655 | 25 | 37 | Eoplly New Energy Technology: EP156M/60-250 AC [208V] 208V [CEC 2018]
2080 | Eoplly New Energy Technology: EP156M/60-250S AC 29V [CEC 2016] | 95.39% | 29 | 215 | 225.387 | 29 | 0.77115 | -9.01e-05 | -0.00079574 | -0.015395 | -0.068914 | 0.04 | 36 | 0.0061111 | 22 | 36 | Eoplly New Energy Technology: EP156M/60-250 AC [240V] 240V [CEC 2018]
2081 | Eoplly New Energy Technology: EP156M/60-250S AC [208V] 208V [CEC 2018] | 95.39% | 208 | 215 | 225.387 | 29 | 0.77115 | -9.0075e-05 | -0.00079574 | -0.015395 | -0.068914 | 0.04 | 36 | 7.772 | 22 | 36 | Eoplly New Energy Technology: EP156M/60-250S AC 29V [CEC 2016]
2082 | Eoplly New Energy Technology: EP156M/60-250S AC [240V] 240V [CEC 2018] | 95.39% | 240 | 215 | 225.387 | 29 | 0.77115 | -9.0075e-05 | -0.00079574 | -0.015395 | -0.068914 | 0.04 | 36 | 7.772 | 22 | 36 | Eoplly New Energy Technology: EP156M/60-250S AC [208V] 208V [CEC 2018]
2083 | Eoplly New Energy Technology: EP156M/60-255 AC 32V [CEC 2016] | 95.35% | 32 | 240 | 251.694 | 32 | 2.1824 | -5.4e-05 | -0.00088006 | 0.016182 | -0.051276 | 0.15 | 37 | 0.0064865 | 25 | 37 | Eoplly New Energy Technology: EP156M/60-250S AC [240V] 240V [CEC 2018]
2084 | Eoplly New Energy Technology: EP156M/60-255 AC [208V] 208V [CEC 2018] | 95.35% | 208 | 240 | 251.694 | 32 | 2.1824 | -5.395e-05 | -0.00088006 | 0.016182 | -0.051276 | 0.15 | 37 | 7.8655 | 25 | 37 | Eoplly New Energy Technology: EP156M/60-255 AC 32V [CEC 2016]
2085 | Eoplly New Energy Technology: EP156M/60-255 AC [240V] 240V [CEC 2018] | 95.35% | 240 | 240 | 251.694 | 32 | 2.1824 | -5.395e-05 | -0.00088006 | 0.016182 | -0.051276 | 0.15 | 37 | 7.8655 | 25 | 37 | Eoplly New Energy Technology: EP156M/60-255 AC [208V] 208V [CEC 2018]
2086 | Eoplly New Energy Technology: EP156M/60-255S AC 29V [CEC 2016] | 95.39% | 29 | 215 | 225.387 | 29 | 0.77115 | -9.01e-05 | -0.00079574 | -0.015395 | -0.068914 | 0.04 | 36 | 0.0061111 | 22 | 36 | Eoplly New Energy Technology: EP156M/60-255 AC [240V] 240V [CEC 2018]
2087 | Eoplly New Energy Technology: EP156M/60-255S AC [208V] 208V [CEC 2018] | 95.39% | 208 | 215 | 225.387 | 29 | 0.77115 | -9.0075e-05 | -0.00079574 | -0.015395 | -0.068914 | 0.04 | 36 | 7.772 | 22 | 36 | Eoplly New Energy Technology: EP156M/60-255S AC 29V [CEC 2016]
2088 | Eoplly New Energy Technology: EP156M/60-255S AC [240V] 240V [CEC 2018] | 95.39% | 240 | 215 | 225.387 | 29 | 0.77115 | -9.0075e-05 | -0.00079574 | -0.015395 | -0.068914 | 0.04 | 36 | 7.772 | 22 | 36 | Eoplly New Energy Technology: EP156M/60-255S AC [208V] 208V [CEC 2018]
2089 | Eoplly New Energy Technology: EP156M/60-260 AC 32V [CEC 2016] | 95.35% | 32 | 240 | 251.694 | 32 | 2.1824 | -5.4e-05 | -0.00088006 | 0.016182 | -0.051276 | 0.15 | 37 | 0.0064865 | 25 | 37 | Eoplly New Energy Technology: EP156M/60-255S AC [240V] 240V [CEC 2018]
2090 | Eoplly New Energy Technology: EP156M/60-260 AC [208V] 208V [CEC 2018] | 95.35% | 208 | 240 | 251.694 | 32 | 2.1824 | -5.395e-05 | -0.00088006 | 0.016182 | -0.051276 | 0.15 | 37 | 7.8655 | 25 | 37 | Eoplly New Energy Technology: EP156M/60-260 AC 32V [CEC 2016]
2091 | Eoplly New Energy Technology: EP156M/60-260 AC [240V] 240V [CEC 2018] | 95.35% | 240 | 240 | 251.694 | 32 | 2.1824 | -5.395e-05 | -0.00088006 | 0.016182 | -0.051276 | 0.15 | 37 | 7.8655 | 25 | 37 | Eoplly New Energy Technology: EP156M/60-260 AC [208V] 208V [CEC 2018]
2092 | Eoplly New Energy Technology: EP156M/60-260S AC 29V [CEC 2016] | 95.39% | 29 | 215 | 225.387 | 29 | 0.77115 | -9.01e-05 | -0.00079574 | -0.015395 | -0.068914 | 0.04 | 36 | 0.0061111 | 22 | 36 | Eoplly New Energy Technology: EP156M/60-260 AC [240V] 240V [CEC 2018]
2093 | Eoplly New Energy Technology: EP156M/60-260S AC [208V] 208V [CEC 2018] | 95.39% | 208 | 215 | 225.387 | 29 | 0.77115 | -9.0075e-05 | -0.00079574 | -0.015395 | -0.068914 | 0.04 | 36 | 7.772 | 22 | 36 | Eoplly New Energy Technology: EP156M/60-260S AC 29V [CEC 2016]
2094 | Eoplly New Energy Technology: EP156M/60-260S AC [240V] 240V [CEC 2018] | 95.39% | 240 | 215 | 225.387 | 29 | 0.77115 | -9.0075e-05 | -0.00079574 | -0.015395 | -0.068914 | 0.04 | 36 | 7.772 | 22 | 36 | Eoplly New Energy Technology: EP156M/60-260S AC [208V] 208V [CEC 2018]
2095 | Eoplly New Energy Technology: EP156MB/60-230S AC 29V [CEC 2016] | 95.39% | 29 | 215 | 225.387 | 29 | 0.77115 | -9.01e-05 | -0.00079574 | -0.015395 | -0.068914 | 0.04 | 36 | 0.0061111 | 22 | 36 | Eoplly New Energy Technology: EP156M/60-260S AC [240V] 240V [CEC 2018]
2096 | Eoplly New Energy Technology: EP156MB/60-230S AC [208V] 208V [CEC 2018] | 95.39% | 208 | 215 | 225.387 | 29 | 0.77115 | -9.0075e-05 | -0.00079574 | -0.015395 | -0.068914 | 0.04 | 36 | 7.772 | 22 | 36 | Eoplly New Energy Technology: EP156MB/60-230S AC 29V [CEC 2016]
2097 | Eoplly New Energy Technology: EP156MB/60-230S AC [240V] 240V [CEC 2018] | 95.39% | 240 | 215 | 225.387 | 29 | 0.77115 | -9.0075e-05 | -0.00079574 | -0.015395 | -0.068914 | 0.04 | 36 | 7.772 | 22 | 36 | Eoplly New Energy Technology: EP156MB/60-230S AC [208V] 208V [CEC 2018]
2098 | Eoplly New Energy Technology: EP156MB/60-235S AC 29V [CEC 2016] | 95.39% | 29 | 215 | 225.387 | 29 | 0.77115 | -9.01e-05 | -0.00079574 | -0.015395 | -0.068914 | 0.04 | 36 | 0.0061111 | 22 | 36 | Eoplly New Energy Technology: EP156MB/60-230S AC [240V] 240V [CEC 2018]
2099 | Eoplly New Energy Technology: EP156MB/60-235S AC [208V] 208V [CEC 2018] | 95.39% | 208 | 215 | 225.387 | 29 | 0.77115 | -9.0075e-05 | -0.00079574 | -0.015395 | -0.068914 | 0.04 | 36 | 7.772 | 22 | 36 | Eoplly New Energy Technology: EP156MB/60-235S AC 29V [CEC 2016]
2100 | Eoplly New Energy Technology: EP156MB/60-235S AC [240V] 240V [CEC 2018] | 95.39% | 240 | 215 | 225.387 | 29 | 0.77115 | -9.0075e-05 | -0.00079574 | -0.015395 | -0.068914 | 0.04 | 36 | 7.772 | 22 | 36 | Eoplly New Energy Technology: EP156MB/60-235S AC [208V] 208V [CEC 2018]
2101 | Eoplly New Energy Technology: EP156MB/60-240 AC 240V [CEC 2016] | 95.35% | 240 | 240 | 251.694 | 32 | 2.1824 | -5.4e-05 | -0.00088006 | 0.016182 | -0.051276 | 0.15 | 37 | 0.0064865 | 25 | 37 | Eoplly New Energy Technology: EP156MB/60-235S AC [240V] 240V [CEC 2018]
2102 | Eoplly New Energy Technology: EP156MB/60-240 AC [208V] 208V [CEC 2018] | 95.35% | 208 | 240 | 251.694 | 32 | 2.1824 | -5.395e-05 | -0.00088006 | 0.016182 | -0.051276 | 0.15 | 37 | 7.8655 | 25 | 37 | Eoplly New Energy Technology: EP156MB/60-240 AC 240V [CEC 2016]
2103 | Eoplly New Energy Technology: EP156MB/60-240 AC [240V] 240V [CEC 2018] | 95.35% | 240 | 240 | 251.694 | 32 | 2.1824 | -5.395e-05 | -0.00088006 | 0.016182 | -0.051276 | 0.15 | 37 | 7.8655 | 25 | 37 | Eoplly New Energy Technology: EP156MB/60-240 AC [208V] 208V [CEC 2018]
2104 | Eoplly New Energy Technology: EP156MB/60-240S AC 240V [CEC 2016] | 95.39% | 240 | 215 | 225.387 | 29 | 0.77115 | -9.01e-05 | -0.00079574 | -0.015395 | -0.068914 | 0.04 | 36 | 0.0061111 | 22 | 36 | Eoplly New Energy Technology: EP156MB/60-240 AC [240V] 240V [CEC 2018]
2105 | Eoplly New Energy Technology: EP156MB/60-240S AC [208V] 208V [CEC 2018] | 95.39% | 208 | 215 | 225.387 | 29 | 0.77115 | -9.0075e-05 | -0.00079574 | -0.015395 | -0.068914 | 0.04 | 36 | 7.772 | 22 | 36 | Eoplly New Energy Technology: EP156MB/60-240S AC 240V [CEC 2016]
2106 | Eoplly New Energy Technology: EP156MB/60-240S AC [240V] 240V [CEC 2018] | 95.39% | 240 | 215 | 225.387 | 29 | 0.77115 | -9.0075e-05 | -0.00079574 | -0.015395 | -0.068914 | 0.04 | 36 | 7.772 | 22 | 36 | Eoplly New Energy Technology: EP156MB/60-240S AC [208V] 208V [CEC 2018]
2107 | Eoplly New Energy Technology: EP156MB/60-245 AC 32V [CEC 2016] | 95.35% | 32 | 240 | 251.694 | 32 | 2.1824 | -5.4e-05 | -0.00088006 | 0.016182 | -0.051276 | 0.15 | 37 | 0.0064865 | 25 | 37 | Eoplly New Energy Technology: EP156MB/60-240S AC [240V] 240V [CEC 2018]
2108 | Eoplly New Energy Technology: EP156MB/60-245 AC [208V] 208V [CEC 2018] | 95.35% | 208 | 240 | 251.694 | 32 | 2.1824 | -5.395e-05 | -0.00088006 | 0.016182 | -0.051276 | 0.15 | 37 | 7.8655 | 25 | 37 | Eoplly New Energy Technology: EP156MB/60-245 AC 32V [CEC 2016]
2109 | Eoplly New Energy Technology: EP156MB/60-245 AC [240V] 240V [CEC 2018] | 95.35% | 240 | 240 | 251.694 | 32 | 2.1824 | -5.395e-05 | -0.00088006 | 0.016182 | -0.051276 | 0.15 | 37 | 7.8655 | 25 | 37 | Eoplly New Energy Technology: EP156MB/60-245 AC [208V] 208V [CEC 2018]
2110 | Eoplly New Energy Technology: EP156MB/60-245S AC 29V [CEC 2016] | 95.39% | 29 | 215 | 225.387 | 29 | 0.77115 | -9.01e-05 | -0.00079574 | -0.015395 | -0.068914 | 0.04 | 36 | 0.0061111 | 22 | 36 | Eoplly New Energy Technology: EP156MB/60-245 AC [240V] 240V [CEC 2018]
2111 | Eoplly New Energy Technology: EP156MB/60-245S AC [208V] 208V [CEC 2018] | 95.39% | 208 | 215 | 225.387 | 29 | 0.77115 | -9.0075e-05 | -0.00079574 | -0.015395 | -0.068914 | 0.04 | 36 | 7.772 | 22 | 36 | Eoplly New Energy Technology: EP156MB/60-245S AC 29V [CEC 2016]
2112 | Eoplly New Energy Technology: EP156MB/60-245S AC [240V] 240V [CEC 2018] | 95.39% | 240 | 215 | 225.387 | 29 | 0.77115 | -9.0075e-05 | -0.00079574 | -0.015395 | -0.068914 | 0.04 | 36 | 7.772 | 22 | 36 | Eoplly New Energy Technology: EP156MB/60-245S AC [208V] 208V [CEC 2018]
2113 | Eoplly New Energy Technology: EP156MB/60-250S AC 29V [CEC 2016] | 95.39% | 29 | 215 | 225.387 | 29 | 0.77115 | -9.01e-05 | -0.00079574 | -0.015395 | -0.068914 | 0.04 | 36 | 0.0061111 | 22 | 36 | Eoplly New Energy Technology: EP156MB/60-245S AC [240V] 240V [CEC 2018]
2114 | Eoplly New Energy Technology: EP156MB/60-250S AC [208V] 208V [CEC 2018] | 95.39% | 208 | 215 | 225.387 | 29 | 0.77115 | -9.0075e-05 | -0.00079574 | -0.015395 | -0.068914 | 0.04 | 36 | 7.772 | 22 | 36 | Eoplly New Energy Technology: EP156MB/60-250S AC 29V [CEC 2016]
2115 | Eoplly New Energy Technology: EP156MB/60-250S AC [240V] 240V [CEC 2018] | 95.39% | 240 | 215 | 225.387 | 29 | 0.77115 | -9.0075e-05 | -0.00079574 | -0.015395 | -0.068914 | 0.04 | 36 | 7.772 | 22 | 36 | Eoplly New Energy Technology: EP156MB/60-250S AC [208V] 208V [CEC 2018]
2116 | Eoplly New Energy Technology: EP156P/60-225S AC 29V [CEC 2016] | 95.39% | 29 | 215 | 225.387 | 29 | 0.77115 | -9.01e-05 | -0.00079574 | -0.015395 | -0.068914 | 0.04 | 36 | 0.0061111 | 22 | 36 | Eoplly New Energy Technology: EP156MB/60-250S AC [240V] 240V [CEC 2018]
2117 | Eoplly New Energy Technology: EP156P/60-225S AC [208V] 208V [CEC 2018] | 95.39% | 208 | 215 | 225.387 | 29 | 0.77115 | -9.0075e-05 | -0.00079574 | -0.015395 | -0.068914 | 0.04 | 36 | 7.772 | 22 | 36 | Eoplly New Energy Technology: EP156P/60-225S AC 29V [CEC 2016]
2118 | Eoplly New Energy Technology: EP156P/60-225S AC [240V] 240V [CEC 2018] | 95.39% | 240 | 215 | 225.387 | 29 | 0.77115 | -9.0075e-05 | -0.00079574 | -0.015395 | -0.068914 | 0.04 | 36 | 7.772 | 22 | 36 | Eoplly New Energy Technology: EP156P/60-225S AC [208V] 208V [CEC 2018]
2119 | Eoplly New Energy Technology: EP156P/60-230S AC 29V [CEC 2016] | 95.39% | 29 | 215 | 225.387 | 29 | 0.77115 | -9.01e-05 | -0.00079574 | -0.015395 | -0.068914 | 0.04 | 36 | 0.0061111 | 22 | 36 | Eoplly New Energy Technology: EP156P/60-225S AC [240V] 240V [CEC 2018]
2120 | Eoplly New Energy Technology: EP156P/60-230S AC [208V] 208V [CEC 2018] | 95.39% | 208 | 215 | 225.387 | 29 | 0.77115 | -9.0075e-05 | -0.00079574 | -0.015395 | -0.068914 | 0.04 | 36 | 7.772 | 22 | 36 | Eoplly New Energy Technology: EP156P/60-230S AC 29V [CEC 2016]
2121 | Eoplly New Energy Technology: EP156P/60-230S AC [240V] 240V [CEC 2018] | 95.39% | 240 | 215 | 225.387 | 29 | 0.77115 | -9.0075e-05 | -0.00079574 | -0.015395 | -0.068914 | 0.04 | 36 | 7.772 | 22 | 36 | Eoplly New Energy Technology: EP156P/60-230S AC [208V] 208V [CEC 2018]
2122 | Eoplly New Energy Technology: EP156P/60-235S AC 29V [CEC 2016] | 95.39% | 29 | 215 | 225.387 | 29 | 0.77115 | -9.01e-05 | -0.00079574 | -0.015395 | -0.068914 | 0.04 | 36 | 0.0061111 | 22 | 36 | Eoplly New Energy Technology: EP156P/60-230S AC [240V] 240V [CEC 2018]
2123 | Eoplly New Energy Technology: EP156P/60-235S AC [208V] 208V [CEC 2018] | 95.39% | 208 | 215 | 225.387 | 29 | 0.77115 | -9.0075e-05 | -0.00079574 | -0.015395 | -0.068914 | 0.04 | 36 | 7.772 | 22 | 36 | Eoplly New Energy Technology: EP156P/60-235S AC 29V [CEC 2016]
2124 | Eoplly New Energy Technology: EP156P/60-235S AC [240V] 240V [CEC 2018] | 95.39% | 240 | 215 | 225.387 | 29 | 0.77115 | -9.0075e-05 | -0.00079574 | -0.015395 | -0.068914 | 0.04 | 36 | 7.772 | 22 | 36 | Eoplly New Energy Technology: EP156P/60-235S AC [208V] 208V [CEC 2018]
2125 | Eoplly New Energy Technology: EP156P/60-240 AC 240V [CEC 2016] | 95.35% | 240 | 240 | 251.694 | 32 | 2.1824 | -5.4e-05 | -0.00088006 | 0.016182 | -0.051276 | 0.15 | 37 | 0.0064865 | 25 | 37 | Eoplly New Energy Technology: EP156P/60-235S AC [240V] 240V [CEC 2018]
2126 | Eoplly New Energy Technology: EP156P/60-240 AC [208V] 208V [CEC 2018] | 95.35% | 208 | 240 | 251.694 | 32 | 2.1824 | -5.395e-05 | -0.00088006 | 0.016182 | -0.051276 | 0.15 | 37 | 7.8655 | 25 | 37 | Eoplly New Energy Technology: EP156P/60-240 AC 240V [CEC 2016]
2127 | Eoplly New Energy Technology: EP156P/60-240 AC [240V] 240V [CEC 2018] | 95.35% | 240 | 240 | 251.694 | 32 | 2.1824 | -5.395e-05 | -0.00088006 | 0.016182 | -0.051276 | 0.15 | 37 | 7.8655 | 25 | 37 | Eoplly New Energy Technology: EP156P/60-240 AC [208V] 208V [CEC 2018]
2128 | Eoplly New Energy Technology: EP156P/60-240S AC 240V [CEC 2016] | 95.39% | 240 | 215 | 225.387 | 29 | 0.77115 | -9.01e-05 | -0.00079574 | -0.015395 | -0.068914 | 0.04 | 36 | 0.0061111 | 22 | 36 | Eoplly New Energy Technology: EP156P/60-240 AC [240V] 240V [CEC 2018]
2129 | Eoplly New Energy Technology: EP156P/60-240S AC [208V] 208V [CEC 2018] | 95.39% | 208 | 215 | 225.387 | 29 | 0.77115 | -9.0075e-05 | -0.00079574 | -0.015395 | -0.068914 | 0.04 | 36 | 7.772 | 22 | 36 | Eoplly New Energy Technology: EP156P/60-240S AC 240V [CEC 2016]
2130 | Eoplly New Energy Technology: EP156P/60-240S AC [240V] 240V [CEC 2018] | 95.39% | 240 | 215 | 225.387 | 29 | 0.77115 | -9.0075e-05 | -0.00079574 | -0.015395 | -0.068914 | 0.04 | 36 | 7.772 | 22 | 36 | Eoplly New Energy Technology: EP156P/60-240S AC [208V] 208V [CEC 2018]
2131 | Eoplly New Energy Technology: EP156P/60-245 AC 32V [CEC 2016] | 95.35% | 32 | 240 | 251.694 | 32 | 2.1824 | -5.4e-05 | -0.00088006 | 0.016182 | -0.051276 | 0.15 | 37 | 0.0064865 | 25 | 37 | Eoplly New Energy Technology: EP156P/60-240S AC [240V] 240V [CEC 2018]
2132 | Eoplly New Energy Technology: EP156P/60-245 AC [208V] 208V [CEC 2018] | 95.35% | 208 | 240 | 251.694 | 32 | 2.1824 | -5.395e-05 | -0.00088006 | 0.016182 | -0.051276 | 0.15 | 37 | 7.8655 | 25 | 37 | Eoplly New Energy Technology: EP156P/60-245 AC 32V [CEC 2016]
2133 | Eoplly New Energy Technology: EP156P/60-245 AC [240V] 240V [CEC 2018] | 95.35% | 240 | 240 | 251.694 | 32 | 2.1824 | -5.395e-05 | -0.00088006 | 0.016182 | -0.051276 | 0.15 | 37 | 7.8655 | 25 | 37 | Eoplly New Energy Technology: EP156P/60-245 AC [208V] 208V [CEC 2018]
2134 | Eoplly New Energy Technology: EP156P/60-245S AC 29V [CEC 2016] | 95.39% | 29 | 215 | 225.387 | 29 | 0.77115 | -9.01e-05 | -0.00079574 | -0.015395 | -0.068914 | 0.04 | 36 | 0.0061111 | 22 | 36 | Eoplly New Energy Technology: EP156P/60-245 AC [240V] 240V [CEC 2018]
2135 | Eoplly New Energy Technology: EP156P/60-245S AC [208V] 208V [CEC 2018] | 95.39% | 208 | 215 | 225.387 | 29 | 0.77115 | -9.0075e-05 | -0.00079574 | -0.015395 | -0.068914 | 0.04 | 36 | 7.772 | 22 | 36 | Eoplly New Energy Technology: EP156P/60-245S AC 29V [CEC 2016]
2136 | Eoplly New Energy Technology: EP156P/60-245S AC [240V] 240V [CEC 2018] | 95.39% | 240 | 215 | 225.387 | 29 | 0.77115 | -9.0075e-05 | -0.00079574 | -0.015395 | -0.068914 | 0.04 | 36 | 7.772 | 22 | 36 | Eoplly New Energy Technology: EP156P/60-245S AC [208V] 208V [CEC 2018]
2137 | Eoplly New Energy Technology: EP156P/60-250S AC 29V [CEC 2016] | 95.39% | 29 | 215 | 225.387 | 29 | 0.77115 | -9.01e-05 | -0.00079574 | -0.015395 | -0.068914 | 0.04 | 36 | 0.0061111 | 22 | 36 | Eoplly New Energy Technology: EP156P/60-245S AC [240V] 240V [CEC 2018]
2138 | Eoplly New Energy Technology: EP156P/60-250S AC [208V] 208V [CEC 2018] | 95.39% | 208 | 215 | 225.387 | 29 | 0.77115 | -9.0075e-05 | -0.00079574 | -0.015395 | -0.068914 | 0.04 | 36 | 7.772 | 22 | 36 | Eoplly New Energy Technology: EP156P/60-250S AC 29V [CEC 2016]
2139 | Eoplly New Energy Technology: EP156P/60-250S AC [240V] 240V [CEC 2018] | 95.39% | 240 | 215 | 225.387 | 29 | 0.77115 | -9.0075e-05 | -0.00079574 | -0.015395 | -0.068914 | 0.04 | 36 | 7.772 | 22 | 36 | Eoplly New Energy Technology: EP156P/60-250S AC [208V] 208V [CEC 2018]
2140 | Eoplly New Energy Technology: EP156P/60-255S AC 29V [CEC 2016] | 95.39% | 29 | 215 | 225.387 | 29 | 0.77115 | -9.01e-05 | -0.00079574 | -0.015395 | -0.068914 | 0.04 | 36 | 0.0061111 | 22 | 36 | Eoplly New Energy Technology: EP156P/60-250S AC [240V] 240V [CEC 2018]
2141 | Eoplly New Energy Technology: EP156P/60-255S AC [208V] 208V [CEC 2018] | 95.39% | 208 | 215 | 225.387 | 29 | 0.77115 | -9.0075e-05 | -0.00079574 | -0.015395 | -0.068914 | 0.04 | 36 | 7.772 | 22 | 36 | Eoplly New Energy Technology: EP156P/60-255S AC 29V [CEC 2016]
2142 | Eoplly New Energy Technology: EP156P/60-255S AC [240V] 240V [CEC 2018] | 95.39% | 240 | 215 | 225.387 | 29 | 0.77115 | -9.0075e-05 | -0.00079574 | -0.015395 | -0.068914 | 0.04 | 36 | 7.772 | 22 | 36 | Eoplly New Energy Technology: EP156P/60-255S AC [208V] 208V [CEC 2018]
2143 | Eoplly New Energy Technology: EP156P/60-260S AC 29V [CEC 2016] | 95.39% | 29 | 215 | 225.387 | 29 | 0.77115 | -9.01e-05 | -0.00079574 | -0.015395 | -0.068914 | 0.04 | 36 | 0.0061111 | 22 | 36 | Eoplly New Energy Technology: EP156P/60-255S AC [240V] 240V [CEC 2018]
2144 | Eoplly New Energy Technology: EP156P/60-260S AC [208V] 208V [CEC 2018] | 95.39% | 208 | 215 | 225.387 | 29 | 0.77115 | -9.0075e-05 | -0.00079574 | -0.015395 | -0.068914 | 0.04 | 36 | 7.772 | 22 | 36 | Eoplly New Energy Technology: EP156P/60-260S AC 29V [CEC 2016]
2145 | Eoplly New Energy Technology: EP156P/60-260S AC [240V] 240V [CEC 2018] | 95.39% | 240 | 215 | 225.387 | 29 | 0.77115 | -9.0075e-05 | -0.00079574 | -0.015395 | -0.068914 | 0.04 | 36 | 7.772 | 22 | 36 | Eoplly New Energy Technology: EP156P/60-260S AC [208V] 208V [CEC 2018]
2146 | Exeltech: AC2-1-2-6-5-XX 50V [CEC 2016] | 93.92% | 50 | 212 | 225.728 | 50 | 3.816 | -0.00028084 | -0.00033651 | 0.016199 | -0.010781 | 0 | 55 | 0.0038545 | 36 | 55 | Eoplly New Energy Technology: EP156P/60-260S AC [240V] 240V [CEC 2018]
2147 | Exeltech: AC2-1-2-6-5-XX [120V] 120V [CEC 2018] | 93.92% | 120 | 212 | 225.728 | 50 | 3.816 | -0.00028084 | -0.00033651 | 0.016199 | -0.010781 | 0 | 55 | 4.5146 | 36 | 55 | Exeltech: AC2-1-2-6-5-XX 50V [CEC 2016]
2148 | Exeltech: AC2-1-B-6-5-XX 50V [CEC 2016] | 93.92% | 50 | 212 | 225.728 | 50 | 3.816 | -0.00028084 | -0.00033651 | 0.016199 | -0.010781 | 0 | 55 | 0.0038545 | 36 | 55 | Exeltech: AC2-1-2-6-5-XX [120V] 120V [CEC 2018]
2149 | Exeltech: AC2-1-B-6-5-XX [120V] 120V [CEC 2018] | 93.92% | 120 | 212 | 225.728 | 50 | 3.816 | -0.00028084 | -0.00033651 | 0.016199 | -0.010781 | 0 | 55 | 4.5146 | 36 | 55 | Exeltech: AC2-1-B-6-5-XX 50V [CEC 2016]
2150 | Exeltech: AC2-1-C-6-5-XX 50V [CEC 2016] | 93.92% | 50 | 212 | 225.728 | 50 | 3.816 | -0.00028084 | -0.00033651 | 0.016199 | -0.010781 | 0 | 55 | 0.0038545 | 36 | 55 | Exeltech: AC2-1-B-6-5-XX [120V] 120V [CEC 2018]
2151 | Exeltech: AC2-1-C-6-5-XX [120V] 120V [CEC 2018] | 93.92% | 120 | 212 | 225.728 | 50 | 3.816 | -0.00028084 | -0.00033651 | 0.016199 | -0.010781 | 0 | 55 | 4.5146 | 36 | 55 | Exeltech: AC2-1-C-6-5-XX 50V [CEC 2016]
2152 | Exeltech: AC2-1-L-6-5-XX 50V [CEC 2016] | 93.92% | 50 | 212 | 225.728 | 50 | 3.816 | -0.00028084 | -0.00033651 | 0.016199 | -0.010781 | 0 | 55 | 0.0038545 | 36 | 55 | Exeltech: AC2-1-C-6-5-XX [120V] 120V [CEC 2018]
2153 | Exeltech: AC2-1-L-6-5-XX [120V] 120V [CEC 2018] | 93.92% | 120 | 212 | 225.728 | 50 | 3.816 | -0.00028084 | -0.00033651 | 0.016199 | -0.010781 | 0 | 55 | 4.5146 | 36 | 55 | Exeltech: AC2-1-L-6-5-XX 50V [CEC 2016]
2154 | Exeltech: AM24-1-B-6-0-00 50V [CEC 2016] | 93.92% | 50 | 212 | 225.728 | 50 | 3.816 | -0.00028084 | -0.00033651 | 0.016199 | -0.010781 | 0 | 55 | 0.0038545 | 36 | 55 | Exeltech: AC2-1-L-6-5-XX [120V] 120V [CEC 2018]
2155 | Exeltech: AM24-1-B-6-0-00 [120V] 120V [CEC 2018] | 93.92% | 120 | 212 | 225.728 | 50 | 3.816 | -0.00028084 | -0.00033651 | 0.016199 | -0.010781 | 0 | 55 | 4.5146 | 36 | 55 | Exeltech: AM24-1-B-6-0-00 50V [CEC 2016]
2156 | Exeltech: XLGT18A60 290V [CEC 2016] | 95.69% | 290 | 1800 | 1881.17 | 290 | 3.1992 | -1.15e-05 | 3.29e-05 | -0.0071483 | -0.0044492 | 0.16 | 450 | 0.004 | 100 | 450 | Exeltech: AM24-1-B-6-0-00 [120V] 120V [CEC 2018]
2157 | Exeltech: XLGT18A60 [120V] 120V [CEC 2018] | 95.69% | 120 | 1800 | 1881.17 | 290 | 3.1992 | -1.1539e-05 | 3.2918e-05 | -0.0071483 | -0.0044492 | 0.16 | 450 | 6.4868 | 100 | 450 | Exeltech: XLGT18A60 290V [CEC 2016]
2158 | Exeltech: XLGT18A60-01 290V [CEC 2016] | 95.69% | 290 | 1800 | 1881.17 | 290 | 3.1992 | -1.15e-05 | 3.29e-05 | -0.0071483 | -0.0044492 | 0.16 | 450 | 0.004 | 100 | 450 | Exeltech: XLGT18A60 [120V] 120V [CEC 2018]
2159 | Exeltech: XLGT18A60-01 [120V] 120V [CEC 2018] | 95.69% | 120 | 1800 | 1881.17 | 290 | 3.1992 | -1.1539e-05 | 3.2918e-05 | -0.0071483 | -0.0044492 | 0.16 | 450 | 6.4868 | 100 | 450 | Exeltech: XLGT18A60-01 290V [CEC 2016]
2160 | FSP Group: FSP600PV-NA-208 [208V] 208V [CEC 2018] | 94.18% | 208 | 500 | 530.925 | 36 | 3.2886 | -6.0821e-05 | -0.001251 | 0.017585 | -0.044441 | 0.16 | 45 | 14.7479 | 27 | 45 | Exeltech: XLGT18A60-01 [120V] 120V [CEC 2018]
2161 | FSP Group: FSP600PV-NA-240 [240V] 240V [CEC 2018] | 94.51% | 240 | 500 | 529.046 | 36 | 2.2218 | -4.545e-05 | -0.001071 | -0.0097817 | -0.069989 | 0.16 | 45 | 14.6957 | 27 | 45 | FSP Group: FSP600PV-NA-208 [208V] 208V [CEC 2018]
2162 | FSP Group: FSP600PV-NA-277 [277V] 277V [CEC 2018] | 95.42% | 277 | 500 | 524.022 | 40.5 | 2.2406 | -1.574e-05 | -0.0008151 | 0.028527 | -0.13622 | 0.22 | 45 | 12.9388 | 36 | 45 | FSP Group: FSP600PV-NA-240 [240V] 240V [CEC 2018]
2163 | Flextronics Industrial: FLV-IA-10.0S1UA (N/A)V [CEC 2018] | 97.37% | 0 | 10000 | 10270.6 | 380 | 45.5732 | -1.5665e-06 | -2.2303e-05 | -0.00093527 | -0.0020758 | 7 | 500 | 27.0279 | 250 | 500 | FSP Group: FSP600PV-NA-277 [277V] 277V [CEC 2018]
2164 | Flextronics Industrial: FLV-IA-6.0S1UA (N/A)V [CEC 2018] | 97.43% | 0 | 6000 | 6158.23 | 380 | 18.3318 | -9.775e-07 | -3.8236e-05 | -0.0039087 | -0.013702 | 6 | 500 | 16.2059 | 200 | 500 | Flextronics Industrial: FLV-IA-10.0S1UA (N/A)V [CEC 2018]
2165 | Flextronics Industrial: FLV-IA-7.0S1UA (N/A)V [CEC 2018] | 97.08% | 0 | 7000 | 7210.84 | 380 | 31.7873 | -2.6118e-06 | -4.0899e-05 | -0.0028932 | -0.0047495 | 7 | 500 | 18.9759 | 250 | 500 | Flextronics Industrial: FLV-IA-6.0S1UA (N/A)V [CEC 2018]
2166 | Flextronics Industrial: FLV-IA-7.6S1UA (N/A)V [CEC 2018] | 97.45% | 0 | 7600 | 7798.69 | 380 | 25.2449 | -1.1188e-06 | -3.9697e-05 | -0.0012735 | -0.0052524 | 7 | 500 | 20.5229 | 200 | 500 | Flextronics Industrial: FLV-IA-7.0S1UA (N/A)V [CEC 2018]
2167 | Flextronics Industrial: FLV-IA-8.0S1UA (N/A)V [CEC 2018] | 97.15% | 0 | 8000 | 8234.52 | 380 | 37.3247 | -2.299e-06 | -4.4104e-05 | -0.0010677 | -0.0029154 | 6 | 500 | 21.6698 | 250 | 500 | Flextronics Industrial: FLV-IA-7.6S1UA (N/A)V [CEC 2018]
2168 | Flextronics Industrial: FLV-IA-9.0S1UA (N/A)V [CEC 2018] | 97.3% | 0 | 9000 | 9249.34 | 380 | 37.8561 | -1.7401e-06 | -2.7355e-05 | -0.00076047 | -0.002043 | 7 | 500 | 24.3404 | 250 | 500 | Flextronics Industrial: FLV-IA-8.0S1UA (N/A)V [CEC 2018]
2169 | Friem: RECon 30H-150-US 300V [CEC 2013] | 94.45% | 300 | 147020 | 155663.2252 | 601.3227 | 1958.7307 | -2.23e-07 | 2.59e-05 | 0.00112 | 0.000698 | 610 | 900 | 325 | 470 | 885 | Flextronics Industrial: FLV-IA-9.0S1UA (N/A)V [CEC 2018]
2170 | Friem: RECon 30H-150-US 300V [CEC 2014] | 97.73% | 300 | 150000 | 153484.1859 | 616.156 | 683.7482 | -6.91e-08 | 2.31e-06 | 0.000903 | 0.00482 | 62.53 | 900 | 325 | 480 | 850 | Friem: RECon 30H-150-US 300V [CEC 2013]
2171 | Friem: RECon 30H-150-US [300V] 300V [CEC 2018] | 97.73% | 300 | 150000 | 153491 | 615 | 691.428 | -7.3404e-08 | 2.3281e-06 | 0.0010129 | 0.0048568 | 62.53 | 750 | 249.579 | 480 | 750 | Friem: RECon 30H-150-US 300V [CEC 2014]
2172 | Friem: RECon 30L-100-US 200V [CEC 2014] | 97.47% | 200 | 100000 | 102597.6421 | 487.4377 | 389.5165 | -2.41e-07 | -2.65e-05 | 0.00211 | 0.00073 | 59.63 | 700 | 325 | 325 | 680 | Friem: RECon 30H-150-US [300V] 300V [CEC 2018]
2173 | Fronius International GmbH: Fronius Primo 10.0-1 [208V] [SI1] 208V [CEC 2018] | 97.11% | 208 | 9995 | 10292.2 | 660 | 36.212 | -4.2756e-07 | -2.931e-05 | -0.0007592 | -0.0027848 | 0.24 | 800 | 15.5943 | 100 | 800 | Friem: RECon 30L-100-US 200V [CEC 2014]
2174 | Fronius International GmbH: Fronius Primo 10.0-1 [240V] [SI1] 240V [CEC 2018] | 97.08% | 240 | 9995 | 10296 | 655 | 44.271 | -7.9973e-07 | -2.8082e-05 | -0.00061926 | 0.00028639 | 0.32 | 800 | 15.7191 | 100 | 800 | Fronius International GmbH: Fronius Primo 10.0-1 [208V] [SI1] 208V [CEC 2018]
2175 | Fronius International GmbH: Fronius Primo 11.4-1 [208V] [SI1] 208V [CEC 2018] | 97.07% | 208 | 11400 | 11743.9 | 660 | 36.8516 | -4.7173e-07 | -3.2258e-05 | -0.0007302 | -0.0017753 | 0.24 | 800 | 17.7938 | 240 | 800 | Fronius International GmbH: Fronius Primo 10.0-1 [240V] [SI1] 240V [CEC 2018]
2176 | Fronius International GmbH: Fronius Primo 11.4-1 [240V] [SI1] 240V [CEC 2018] | 97.11% | 240 | 11400 | 11738.7 | 660 | 49.129 | -6.6823e-07 | -3.2824e-05 | -0.00072377 | -0.00076513 | 0.32 | 800 | 17.7859 | 240 | 800 | Fronius International GmbH: Fronius Primo 11.4-1 [208V] [SI1] 208V [CEC 2018]
2177 | Fronius International GmbH: Fronius Primo 12.5-1 [208V] [SI1] 208V [CEC 2018] | 96.96% | 208 | 12500 | 12891.5 | 665 | 43.3101 | -6.7087e-07 | -3.2987e-05 | -0.00141 | -0.0023354 | 0.24 | 800 | 19.3858 | 260 | 800 | Fronius International GmbH: Fronius Primo 11.4-1 [240V] [SI1] 240V [CEC 2018]
2178 | Fronius International GmbH: Fronius Primo 12.5-1 [240V] [SI1] 240V [CEC 2018] | 97.15% | 240 | 12500 | 12866.8 | 660 | 45.3442 | -3.9252e-07 | -3.5864e-05 | -0.0014694 | -0.0037687 | 0.32 | 800 | 19.4951 | 260 | 800 | Fronius International GmbH: Fronius Primo 12.5-1 [208V] [SI1] 208V [CEC 2018]
2179 | Fronius International GmbH: Fronius Primo 15.0-1 [208V] [SI1] 208V [CEC 2018] | 96.96% | 208 | 13750 | 14180.4 | 680 | 41.5067 | -7.0538e-07 | -2.6427e-05 | -0.0012881 | -0.0012707 | 0.24 | 800 | 20.8535 | 320 | 800 | Fronius International GmbH: Fronius Primo 12.5-1 [240V] [SI1] 240V [CEC 2018]
2180 | Fronius International GmbH: Fronius Primo 15.0-1 [240V] [SI1] 240V [CEC 2018] | 97.05% | 240 | 15000 | 15456.2 | 680 | 55.7416 | -7.6001e-07 | -2.7621e-05 | -0.00070879 | -0.0002887 | 0.32 | 800 | 22.7297 | 320 | 800 | Fronius International GmbH: Fronius Primo 15.0-1 [208V] [SI1] 208V [CEC 2018]
2181 | Fronius International GmbH: Fronius Primo 3.8-1 208-240 [208V] [SI1] 208V [CEC 2018] | 97.18% | 208 | 3800 | 3910.19 | 650 | 48.3669 | -3.7189e-06 | -2.6694e-05 | 0.00017352 | 0.00038371 | 0.41 | 800 | 6.0157 | 100 | 800 | Fronius International GmbH: Fronius Primo 15.0-1 [240V] [SI1] 240V [CEC 2018]
2182 | Fronius International GmbH: Fronius Primo 3.8-1 208-240 [240V] [SI1] 240V [CEC 2018] | 97.15% | 240 | 3800 | 3911.35 | 650 | 53.2528 | -3.1445e-06 | -2.9619e-05 | -4.7761e-05 | 0.00027622 | 0.55 | 800 | 6.0175 | 100 | 800 | Fronius International GmbH: Fronius Primo 3.8-1 208-240 [208V] [SI1] 208V [CEC 2018]
2183 | Fronius International GmbH: Fronius Primo 5.0-1 208-240 [208V] [SI1] 208V [CEC 2018] | 97.28% | 208 | 5000 | 5139.91 | 650 | 46.4407 | -2.5236e-06 | -2.3168e-05 | 2.782e-05 | -3.9634e-05 | 0.41 | 800 | 7.9075 | 100 | 800 | Fronius International GmbH: Fronius Primo 3.8-1 208-240 [240V] [SI1] 240V [CEC 2018]
2184 | Fronius International GmbH: Fronius Primo 5.0-1 208-240 [240V] [SI1] 240V [CEC 2018] | 97.46% | 240 | 5000 | 5130.29 | 660 | 40.4129 | -2.1216e-06 | -2.7611e-05 | -0.00042727 | 0.00010783 | 0.55 | 800 | 7.7732 | 100 | 800 | Fronius International GmbH: Fronius Primo 5.0-1 208-240 [208V] [SI1] 208V [CEC 2018]
2185 | Fronius International GmbH: Fronius Primo 6.0-1 208-240 [208V] [SI1] 208V [CEC 2018] | 97.27% | 208 | 6000 | 6168.1 | 660 | 43.5772 | -1.9312e-06 | -2.4623e-05 | -6.3932e-05 | -0.00038205 | 0.41 | 800 | 9.3456 | 100 | 800 | Fronius International GmbH: Fronius Primo 5.0-1 208-240 [240V] [SI1] 240V [CEC 2018]
2186 | Fronius International GmbH: Fronius Primo 6.0-1 208-240 [240V] [SI1] 240V [CEC 2018] | 97.33% | 240 | 6000 | 6164.9 | 660 | 50.0677 | -1.9085e-06 | -2.4894e-05 | -0.00019887 | -0.0001361 | 0.55 | 800 | 9.3408 | 100 | 800 | Fronius International GmbH: Fronius Primo 6.0-1 208-240 [208V] [SI1] 208V [CEC 2018]
2187 | Fronius International GmbH: Fronius Primo 7.6-1 208-240 [208V] [SI1] 208V [CEC 2018] | 97.27% | 208 | 7600 | 7813 | 660 | 31.0836 | -1.5695e-06 | -2.6179e-05 | -0.00058555 | -0.00064814 | 0.41 | 800 | 11.8379 | 100 | 800 | Fronius International GmbH: Fronius Primo 6.0-1 208-240 [240V] [SI1] 240V [CEC 2018]
2188 | Fronius International GmbH: Fronius Primo 7.6-1 208-240 [240V] [SI1] 240V [CEC 2018] | 97.4% | 240 | 7600 | 7802.58 | 660 | 38.7617 | -1.4791e-06 | -2.7965e-05 | -0.00060827 | -0.0005764 | 0.55 | 800 | 11.8221 | 100 | 800 | Fronius International GmbH: Fronius Primo 7.6-1 208-240 [208V] [SI1] 208V [CEC 2018]
2189 | Fronius International GmbH: Fronius Primo 8.2-1 208-240 [208V] [SI1] 208V [CEC 2018] | 97.26% | 208 | 7900 | 8122.25 | 660 | 36.5072 | -1.8366e-06 | -2.4304e-05 | -0.00021248 | -0.00018966 | 0.41 | 800 | 12.3064 | 100 | 800 | Fronius International GmbH: Fronius Primo 7.6-1 208-240 [240V] [SI1] 240V [CEC 2018]
2190 | Fronius International GmbH: Fronius Primo 8.2-1 208-240 [240V] [SI1] 240V [CEC 2018] | 97.42% | 240 | 8200 | 8417.25 | 660 | 37.9438 | -1.235e-06 | -2.4848e-05 | -0.00060589 | -0.00045423 | 0.55 | 800 | 12.7534 | 100 | 800 | Fronius International GmbH: Fronius Primo 8.2-1 208-240 [208V] [SI1] 208V [CEC 2018]
2191 | Fronius International GmbH: Fronius Symo 10.0-3 208-240 [208V] [SI1] 208V [CEC 2018] | 96.65% | 208 | 9995 | 10341.3 | 370 | 31.8658 | -1.0437e-06 | -2.2193e-05 | -0.00035702 | -0.00023062 | 0.81 | 480 | 27.9495 | 100 | 480 | Fronius International GmbH: Fronius Primo 8.2-1 208-240 [240V] [SI1] 240V [CEC 2018]
2192 | Fronius International GmbH: Fronius Symo 10.0-3 208-240 [240V] [SI1] 240V [CEC 2018] | 96.65% | 240 | 9995 | 10341.3 | 370 | 31.8658 | -1.0437e-06 | -2.2193e-05 | -0.00035702 | -0.00023062 | 0.8 | 480 | 27.9495 | 100 | 480 | Fronius International GmbH: Fronius Symo 10.0-3 208-240 [208V] [SI1] 208V [CEC 2018]
2193 | Fronius International GmbH: Fronius Symo 10.0-3 480 [480V] [SI1] 480V [CEC 2018] | 97.42% | 480 | 9995 | 10260 | 670 | 64.0715 | -2.754e-07 | -2.2488e-05 | -0.00037511 | 0.0016886 | 0.86 | 800 | 15.3134 | 100 | 800 | Fronius International GmbH: Fronius Symo 10.0-3 208-240 [240V] [SI1] 240V [CEC 2018]
2194 | Fronius International GmbH: Fronius Symo 12.0-3 208-240 [208V] [SI1] 208V [CEC 2018] | 95.81% | 208 | 12000 | 12525.2 | 350 | 24.7794 | -1.3716e-06 | -2.4455e-05 | 0.0028108 | -0.0014797 | 0.61 | 480 | 35.7863 | 300 | 480 | Fronius International GmbH: Fronius Symo 10.0-3 480 [480V] [SI1] 480V [CEC 2018]
2195 | Fronius International GmbH: Fronius Symo 12.0-3 208-240 [240V] [SI1] 240V [CEC 2018] | 96.35% | 240 | 12000 | 12455.2 | 370 | 32.6004 | -1.0411e-06 | -4.0467e-05 | -0.00097232 | -0.0017585 | 0.81 | 480 | 33.6628 | 300 | 480 | Fronius International GmbH: Fronius Symo 12.0-3 208-240 [208V] [SI1] 208V [CEC 2018]
2196 | Fronius International GmbH: Fronius Symo 12.5-3 480 [480V] [SI1] 480V [CEC 2018] | 97.57% | 480 | 12500 | 12811.7 | 685 | 46.0366 | -3.1485e-07 | -3.3428e-05 | -0.00099892 | 0.0024062 | 0.94 | 800 | 18.7033 | 350 | 800 | Fronius International GmbH: Fronius Symo 12.0-3 208-240 [240V] [SI1] 240V [CEC 2018]
2197 | Fronius International GmbH: Fronius Symo 15.0-3 480 [480V] [SI1] 480V [CEC 2018] | 97.47% | 480 | 15000 | 15389.6 | 685 | 76.5347 | -4.6318e-07 | -3.3146e-05 | -0.000816 | -0.00077839 | 1.03 | 800 | 22.4666 | 350 | 800 | Fronius International GmbH: Fronius Symo 12.5-3 480 [480V] [SI1] 480V [CEC 2018]
2198 | Fronius International GmbH: Fronius Symo 15.0-3 [208V] [SI1] 208V [CEC 2018] | 96.28% | 208 | 15000 | 15578.8 | 445 | 38.2639 | -8.4619e-07 | 2.9973e-05 | 0.0022755 | 0.00042323 | 0.43 | 800 | 35.0086 | 325 | 800 | Fronius International GmbH: Fronius Symo 15.0-3 480 [480V] [SI1] 480V [CEC 2018]
2199 | Fronius International GmbH: Fronius Symo 17.5-3 480 [480V] [SI1] 480V [CEC 2018] | 97.77% | 480 | 17500 | 17899.4 | 700 | 65.6383 | -2.7046e-07 | -3.3767e-05 | -0.0011393 | 0.00031424 | 1.03 | 800 | 25.5706 | 400 | 800 | Fronius International GmbH: Fronius Symo 15.0-3 [208V] [SI1] 208V [CEC 2018]
2200 | Fronius International GmbH: Fronius Symo 20.0-3 480 [480V] [SI1] 480V [CEC 2018] | 97.72% | 480 | 20000 | 20467.5 | 712 | 62.4993 | -2.3016e-07 | -3.3571e-05 | -0.001559 | -0.0013476 | 1.04 | 800 | 28.7464 | 450 | 800 | Fronius International GmbH: Fronius Symo 17.5-3 480 [480V] [SI1] 480V [CEC 2018]
2201 | Fronius International GmbH: Fronius Symo 22.7-3 480 [480V] [SI1] 480V [CEC 2018] | 97.72% | 480 | 22730 | 23259.6 | 720 | 62.3086 | -2.6278e-07 | -3.5484e-05 | -0.0018868 | -0.0022622 | 1.03 | 800 | 32.305 | 500 | 800 | Fronius International GmbH: Fronius Symo 20.0-3 480 [480V] [SI1] 480V [CEC 2018]
2202 | Fronius International GmbH: Fronius Symo 24.0-3 480 [480V] [SI1] 480V [CEC 2018] | 97.67% | 480 | 24000 | 24573.5 | 725 | 72.7334 | -3.0873e-07 | -2.8327e-05 | -0.0011241 | 0.00054567 | 1.03 | 800 | 33.8945 | 500 | 800 | Fronius International GmbH: Fronius Symo 22.7-3 480 [480V] [SI1] 480V [CEC 2018]
2203 | Fronius USA, LLC: CL 33.3 delta (208V) 208V [CEC 2010] | 93.75% | 208 | 33300 | 35518.6745 | 366.2357 | 150.0724 | -8.57e-07 | -5.36e-05 | -0.00112 | -0.00266 | 2.85 | 600 | 154 | 230 | 500 | Fronius International GmbH: Fronius Symo 24.0-3 480 [480V] [SI1] 480V [CEC 2018]
2204 | Fronius USA, LLC: CL 33.3 delta (240V) 240V [CEC 2010] | 94.8% | 240 | 33300 | 35124.8521 | 390.556 | 119.0458 | -5.69e-07 | -4.7e-05 | -0.00136 | -0.00379 | 3.53 | 600 | 154 | 230 | 500 | Fronius USA, LLC: CL 33.3 delta (208V) 208V [CEC 2010]
2205 | Fronius USA, LLC: CL 36.0 WYE (277V) 270V [CEC 2010] | 95.29% | 270 | 36000 | 37781.2178 | 329.7688 | 124.2783 | -4.27e-07 | -3.8e-05 | -0.0016 | -0.00507 | 4.03 | 600 | 166.5 | 230 | 500 | Fronius USA, LLC: CL 33.3 delta (240V) 240V [CEC 2010]
2206 | Fronius USA, LLC: CL 44.4 delta (208V) 208V [CEC 2010] | 93.57% | 208 | 44400 | 47450.1218 | 364.8364 | 216.832 | -6.95e-07 | -5.95e-05 | -0.000844 | -0.00305 | 3.14 | 600 | 205.4 | 230 | 500 | Fronius USA, LLC: CL 36.0 WYE (277V) 270V [CEC 2010]
2207 | Fronius USA, LLC: CL 44.4 delta (240V) 240V [CEC 2010] | 94.71% | 240 | 44400 | 46879.0855 | 388.815 | 184.06 | -4.06e-07 | -5.08e-05 | -0.00115 | -0.00539 | 3.92 | 600 | 205.4 | 230 | 500 | Fronius USA, LLC: CL 44.4 delta (208V) 208V [CEC 2010]
2208 | Fronius USA, LLC: CL 48.0 WYE (277V) 277V [CEC 2010] | 95.29% | 277 | 48000 | 50372.6473 | 330.296 | 161.4269 | -3.18e-07 | -3.84e-05 | -0.000573 | -0.00466 | 4.56 | 600 | 222 | 230 | 500 | Fronius USA, LLC: CL 44.4 delta (240V) 240V [CEC 2010]
2209 | Fronius USA, LLC: CL 55.5 delta (208V) 208V [CEC 2010] | 93.52% | 208 | 55500 | 59342.807 | 365.0448 | 252.7703 | -5.43e-07 | -5.91e-05 | 8.51e-06 | -0.00288 | 3.43 | 600 | 256.7 | 230 | 500 | Fronius USA, LLC: CL 48.0 WYE (277V) 277V [CEC 2010]
2210 | Fronius USA, LLC: CL 55.5 delta (240V) 240V [CEC 2010] | 94.67% | 240 | 55500 | 58626.2944 | 390.029 | 207.121 | -2.78e-07 | -5.05e-05 | -0.000405 | -0.00607 | 4.32 | 600 | 256.7 | 230 | 500 | Fronius USA, LLC: CL 55.5 delta (208V) 208V [CEC 2010]
2211 | Fronius USA, LLC: CL 60.0 WYE (277V) 277V [CEC 2010] | 95.28% | 277 | 60000 | 62974.3851 | 330.1043 | 180.8608 | -2.49e-07 | -3.95e-05 | -0.000495 | -0.00479 | 5.08 | 600 | 277.5 | 230 | 500 | Fronius USA, LLC: CL 55.5 delta (240V) 240V [CEC 2010]
2212 | Fronius USA, LLC: IG Plus 10.0-1 uni(208) 208V [CEC 2008] | 94.69% | 208 | 10000 | 10561.229 | 365.0457 | 49.8085 | -2.27e-06 | -6.25e-05 | -0.00109 | -0.00534 | 0.64 | 0 | 0 | 0 | 0 | Fronius USA, LLC: CL 60.0 WYE (277V) 277V [CEC 2010]
2213 | Fronius USA, LLC: IG Plus 10.0-1 uni(240) 240V [CEC 2008] | 95.56% | 240 | 10000 | 10464.6083 | 388.7221 | 39.5096 | -1.23e-06 | -4.22e-05 | -0.00115 | -0.00725 | 0.85 | 0 | 0 | 0 | 0 | Fronius USA, LLC: IG Plus 10.0-1 uni(208) 208V [CEC 2008]
2214 | Fronius USA, LLC: IG Plus 10.0-1 uni(277) 277V [CEC 2008] | 95.96% | 277 | 10000 | 10420.8774 | 328.9409 | 30.1108 | -9.64e-07 | -2.63e-05 | -0.00299 | -0.00853 | 1.13 | 0 | 0 | 0 | 0 | Fronius USA, LLC: IG Plus 10.0-1 uni(240) 240V [CEC 2008]
2215 | Fronius USA, LLC: IG Plus 11.4-1 uni(208) 208V [CEC 2008] | 94.27% | 208 | 11400 | 12093.0574 | 364.9957 | 46.2266 | -2.75e-06 | -7.69e-05 | -0.00199 | -0.00383 | 0.64 | 0 | 0 | 0 | 0 | Fronius USA, LLC: IG Plus 10.0-1 uni(277) 277V [CEC 2008]
2216 | Fronius USA, LLC: IG Plus 11.4-1 uni(208) 208V [CEC 2010] | 94.2% | 208 | 11400 | 12101.7705 | 364.7078 | 47.3259 | -2.58e-06 | -6.27e-05 | -0.000708 | -0.0029 | 0.77 | 600 | 53.3 | 230 | 500 | Fronius USA, LLC: IG Plus 11.4-1 uni(208) 208V [CEC 2008]
2217 | Fronius USA, LLC: IG Plus 11.4-1 uni(240) 240V [CEC 2008] | 95.42% | 240 | 11400 | 11947.0986 | 388.6182 | 37.8486 | -1.42e-06 | -5.87e-05 | -0.00239 | -0.00671 | 0.85 | 0 | 0 | 0 | 0 | Fronius USA, LLC: IG Plus 11.4-1 uni(208) 208V [CEC 2010]
2218 | Fronius USA, LLC: IG Plus 11.4-1 uni(240) 240V [CEC 2010] | 95.25% | 240 | 11400 | 11968.4806 | 388.7016 | 42.0795 | -1.57e-06 | -5.03e-05 | -0.000712 | -0.00443 | 1 | 600 | 53.3 | 230 | 500 | Fronius USA, LLC: IG Plus 11.4-1 uni(240) 240V [CEC 2008]
2219 | Fronius USA, LLC: IG Plus 11.4-1 uni(277) 277V [CEC 2008] | 95.67% | 277 | 11400 | 11915.645 | 328.9424 | 38.889 | -1.43e-06 | -3.49e-05 | -0.00174 | -0.00481 | 1.13 | 0 | 0 | 0 | 0 | Fronius USA, LLC: IG Plus 11.4-1 uni(240) 240V [CEC 2010]
2220 | Fronius USA, LLC: IG Plus 11.4-1 uni(277) 277V [CEC 2010] | 95.65% | 277 | 11400 | 11918.9144 | 328.9468 | 37.9715 | -1.31e-06 | -3.4e-05 | -0.000924 | -0.00493 | 1.36 | 600 | 53.3 | 230 | 500 | Fronius USA, LLC: IG Plus 11.4-1 uni(277) 277V [CEC 2008]
2221 | Fronius USA, LLC: IG Plus 11.4-3 delta(208) 208V [CEC 2008] | 94.12% | 208 | 11400 | 12112.1495 | 364.0617 | 56.3816 | -2.84e-06 | -7.98e-05 | -0.00118 | -0.0038 | 0.9 | 600 | 53.3 | 230 | 500 | Fronius USA, LLC: IG Plus 11.4-1 uni(277) 277V [CEC 2010]
2222 | Fronius USA, LLC: IG Plus 11.4-3 delta(208) 208V [CEC 2010] | 94.32% | 208 | 11400 | 12086.2909 | 364.639 | 44.6077 | -2.54e-06 | -6.14e-05 | -0.000677 | -0.00304 | 0.9 | 600 | 53.3 | 230 | 500 | Fronius USA, LLC: IG Plus 11.4-3 delta(208) 208V [CEC 2008]
2223 | Fronius USA, LLC: IG Plus 11.4-3 delta(240) 240V [CEC 2008] | 95.4% | 240 | 11400 | 11949.094 | 388.8786 | 37.8615 | -1.47e-06 | -4.89e-05 | -0.00111 | -0.00512 | 1.2 | 600 | 53.3 | 230 | 500 | Fronius USA, LLC: IG Plus 11.4-3 delta(208) 208V [CEC 2010]
2224 | Fronius USA, LLC: IG Plus 12.0-1 wye277 277V [CEC 2008] | 95.53% | 277 | 12000 | 12560.9316 | 328.0903 | 43.4742 | -1.5e-06 | -4.31e-05 | -0.00165 | -0.00492 | 1 | 0 | 0 | 0 | 0 | Fronius USA, LLC: IG Plus 11.4-3 delta(240) 240V [CEC 2008]
2225 | Fronius USA, LLC: IG Plus 12.0-3 wye277 277V [CEC 2010] | 95.8% | 277 | 12000 | 12526.5247 | 329.5755 | 66.7374 | -1.78e-06 | -4.1e-05 | -0.00296 | -0.00533 | 0.5 | 600 | 56.1 | 230 | 500 | Fronius USA, LLC: IG Plus 12.0-1 wye277 277V [CEC 2008]
2226 | Fronius USA, LLC: IG Plus 3.0-1 uni(208) 208V [CEC 2008] | 94.88% | 208 | 3000 | 3162.0545 | 362.576 | 17.396 | -6.86e-06 | -4.77e-05 | -0.00128 | -0.00504 | 0.62 | 0 | 0 | 0 | 0 | Fronius USA, LLC: IG Plus 12.0-3 wye277 277V [CEC 2010]
2227 | Fronius USA, LLC: IG Plus 3.0-1 uni(240) 240V [CEC 2008] | 95.66% | 240 | 3000 | 3136.1641 | 386.5688 | 17.4246 | -3.9e-06 | -3.16e-05 | -0.00146 | -0.00671 | 0.83 | 0 | 0 | 0 | 0 | Fronius USA, LLC: IG Plus 3.0-1 uni(208) 208V [CEC 2008]
2228 | Fronius USA, LLC: IG Plus 3.0-1 uni(240) 240V [CEC 2010] | 95.93% | 240 | 3000 | 3127.2539 | 388.8425 | 16.4547 | -2.31e-06 | -2.63e-05 | -0.00146 | -0.0118 | 0.7 | 600 | 14 | 230 | 500 | Fronius USA, LLC: IG Plus 3.0-1 uni(240) 240V [CEC 2008]
2229 | Fronius USA, LLC: IG Plus 3.0-1 uni(277) 277V [CEC 2008] | 95.94% | 277 | 3000 | 3126.8238 | 327.0939 | 21.9474 | -4.31e-06 | -1.74e-05 | -0.00159 | -0.00521 | 1.1 | 0 | 0 | 0 | 0 | Fronius USA, LLC: IG Plus 3.0-1 uni(240) 240V [CEC 2010]
2230 | Fronius USA, LLC: IG Plus 3.0-1 uni(277) 277V [CEC 2010] | 96.27% | 277 | 3000 | 3116.252 | 329.0045 | 19.9479 | -2.8e-06 | -1.59e-05 | -0.00229 | -0.0102 | 0.94 | 600 | 14 | 230 | 500 | Fronius USA, LLC: IG Plus 3.0-1 uni(277) 277V [CEC 2008]
2231 | Fronius USA, LLC: IG Plus 3.0-1 uni208) 208V [CEC 2010] | 95.18% | 208 | 3000 | 3151.8619 | 364.9084 | 16.8633 | -5.09e-06 | -3.69e-05 | -0.000346 | -0.00537 | 0.53 | 600 | 14 | 230 | 500 | Fronius USA, LLC: IG Plus 3.0-1 uni(277) 277V [CEC 2010]
2232 | Fronius USA, LLC: IG Plus 3.8-1 uni(208) 208V [CEC 2008] | 94.11% | 208 | 3800 | 4037.7284 | 362.579 | 22.1658 | -9.27e-06 | -8.78e-05 | -0.0013 | -0.00411 | 0.62 | 0 | 0 | 0 | 0 | Fronius USA, LLC: IG Plus 3.0-1 uni208) 208V [CEC 2010]
2233 | Fronius USA, LLC: IG Plus 3.8-1 uni(208) 208V [CEC 2010] | 94.53% | 208 | 3800 | 4019.917 | 364.7799 | 21.3593 | -7.52e-06 | -5.79e-05 | -0.000164 | -0.00338 | 0.53 | 600 | 17.8 | 230 | 500 | Fronius USA, LLC: IG Plus 3.8-1 uni(208) 208V [CEC 2008]
2234 | Fronius USA, LLC: IG Plus 3.8-1 uni(240) 240V [CEC 2008] | 95.24% | 240 | 3800 | 3990.005 | 386.6081 | 22.3432 | -5.1e-06 | -6.74e-05 | -0.0019 | -0.00685 | 0.83 | 0 | 0 | 0 | 0 | Fronius USA, LLC: IG Plus 3.8-1 uni(208) 208V [CEC 2010]
2235 | Fronius USA, LLC: IG Plus 3.8-1 uni(240) 240V [CEC 2010] | 95.53% | 240 | 3800 | 3978.0049 | 388.8272 | 20.5523 | -4.67e-06 | -4.34e-05 | -0.00101 | -0.00506 | 0.7 | 600 | 17.8 | 230 | 500 | Fronius USA, LLC: IG Plus 3.8-1 uni(240) 240V [CEC 2008]
2236 | Fronius USA, LLC: IG Plus 3.8-1 uni(277) 277V [CEC 2008] | 95.52% | 277 | 3800 | 3978.0456 | 326.9969 | 26.1281 | -5.64e-06 | -3.95e-05 | -0.00163 | -0.00457 | 1.1 | 0 | 0 | 0 | 0 | Fronius USA, LLC: IG Plus 3.8-1 uni(240) 240V [CEC 2010]
2237 | Fronius USA, LLC: IG Plus 3.8-1 uni(277) 277V [CEC 2010] | 95.97% | 277 | 3800 | 3959.6924 | 329.0262 | 22.806 | -4.21e-06 | -2.75e-05 | -0.00167 | -0.00523 | 0.94 | 600 | 17.8 | 230 | 500 | Fronius USA, LLC: IG Plus 3.8-1 uni(277) 277V [CEC 2008]
2238 | Fronius USA, LLC: IG Plus 5.0-1 uni(208) 208V [CEC 2008] | 95.28% | 208 | 5000 | 5247.9248 | 363.9271 | 18.7474 | -2.04e-06 | -2.77e-05 | -0.00167 | -0.00794 | 0.71 | 0 | 0 | 0 | 0 | Fronius USA, LLC: IG Plus 3.8-1 uni(277) 277V [CEC 2010]
2239 | Fronius USA, LLC: IG Plus 5.0-1 uni(208) 208V [CEC 2010] | 95.4% | 208 | 5000 | 5240.8702 | 364.5653 | 16.5986 | -1.51e-06 | -2.64e-05 | -0.00125 | -0.00931 | 0.6 | 600 | 23.4 | 230 | 500 | Fronius USA, LLC: IG Plus 5.0-1 uni(208) 208V [CEC 2008]
2240 | Fronius USA, LLC: IG Plus 5.0-1 uni(240) 240V [CEC 2008] | 95.88% | 240 | 5000 | 5214.9886 | 387.7452 | 16.4878 | -8.75e-07 | -2.01e-05 | -0.00257 | -0.0159 | 0.76 | 0 | 0 | 0 | 0 | Fronius USA, LLC: IG Plus 5.0-1 uni(208) 208V [CEC 2010]
2241 | Fronius USA, LLC: IG Plus 5.0-1 uni(240) 240V [CEC 2010] | 95.99% | 240 | 5000 | 5208.8809 | 388.5377 | 14.9384 | -1.67e-07 | -1.77e-05 | -0.00246 | -0.0875 | 0.8 | 600 | 23.4 | 230 | 500 | Fronius USA, LLC: IG Plus 5.0-1 uni(240) 240V [CEC 2008]
2242 | Fronius USA, LLC: IG Plus 5.0-1 uni(277) 277V [CEC 2008] | 96.17% | 277 | 5000 | 5199.3683 | 328.1255 | 17.2259 | -6e-07 | -5.05e-06 | -0.00213 | -0.0157 | 1.02 | 0 | 0 | 0 | 0 | Fronius USA, LLC: IG Plus 5.0-1 uni(240) 240V [CEC 2010]
2243 | Fronius USA, LLC: IG Plus 5.0-1 uni(277) 277V [CEC 2010] | 96.28% | 277 | 5000 | 5193.396 | 328.5299 | 17.4194 | -2.76e-07 | -3.46e-06 | -0.00248 | -0.0423 | 1.1 | 600 | 23.4 | 230 | 500 | Fronius USA, LLC: IG Plus 5.0-1 uni(277) 277V [CEC 2008]
2244 | Fronius USA, LLC: IG Plus 6.0-1 uni(208) 208V [CEC 2008] | 94.95% | 208 | 6000 | 6319.3615 | 363.3371 | 17.2294 | -3.04e-06 | -4.92e-05 | -0.00316 | -0.00509 | 0.71 | 0 | 0 | 0 | 0 | Fronius USA, LLC: IG Plus 5.0-1 uni(277) 277V [CEC 2010]
2245 | Fronius USA, LLC: IG Plus 6.0-1 uni(208) 208V [CEC 2010] | 95.07% | 208 | 6000 | 6311.147 | 364.2492 | 21.5813 | -2.5e-06 | -3.54e-05 | -0.00105 | -0.00461 | 0.6 | 600 | 28.1 | 230 | 500 | Fronius USA, LLC: IG Plus 6.0-1 uni(208) 208V [CEC 2008]
2246 | Fronius USA, LLC: IG Plus 6.0-1 uni(240) 240V [CEC 2008] | 95.75% | 240 | 6000 | 6266.093 | 387.3395 | 17.4859 | -1.62e-06 | -3.72e-05 | -0.00327 | -0.00865 | 0.76 | 0 | 0 | 0 | 0 | Fronius USA, LLC: IG Plus 6.0-1 uni(208) 208V [CEC 2010]
2247 | Fronius USA, LLC: IG Plus 6.0-1 uni(240) 240V [CEC 2010] | 95.82% | 240 | 6000 | 6261.5972 | 388.4575 | 16.7687 | -1.09e-06 | -2.97e-05 | -0.00288 | -0.0122 | 0.8 | 600 | 28.1 | 230 | 500 | Fronius USA, LLC: IG Plus 6.0-1 uni(240) 240V [CEC 2008]
2248 | Fronius USA, LLC: IG Plus 6.0-1 uni(277) 277V [CEC 2008] | 96.04% | 277 | 6000 | 6247.458 | 327.7538 | 19.7195 | -1.36e-06 | -2.21e-05 | -0.00288 | -0.00873 | 1.02 | 0 | 0 | 0 | 0 | Fronius USA, LLC: IG Plus 6.0-1 uni(240) 240V [CEC 2010]
2249 | Fronius USA, LLC: IG Plus 6.0-1 uni(277) 277V [CEC 2010] | 96.17% | 277 | 6000 | 6239.2499 | 328.9213 | 19.0958 | -1.05e-06 | -1.79e-05 | -0.0026 | -0.0118 | 1.1 | 600 | 28.1 | 230 | 500 | Fronius USA, LLC: IG Plus 6.0-1 uni(277) 277V [CEC 2008]
2250 | Fronius USA, LLC: IG Plus 7.5-1 uni(208) 208V [CEC 2008] | 94.08% | 208 | 7500 | 7971.8153 | 363.8833 | 30.9028 | -4.5e-06 | -8.2e-05 | -0.00201 | -0.00351 | 0.71 | 0 | 0 | 0 | 0 | Fronius USA, LLC: IG Plus 6.0-1 uni(277) 277V [CEC 2010]
2251 | Fronius USA, LLC: IG Plus 7.5-1 uni(208) 208V [CEC 2010] | 94.41% | 208 | 7500 | 7944.0444 | 364.3192 | 32.0162 | -3.78e-06 | -5.83e-05 | -0.000165 | -0.00273 | 0.6 | 600 | 35.1 | 230 | 500 | Fronius USA, LLC: IG Plus 7.5-1 uni(208) 208V [CEC 2008]
2252 | Fronius USA, LLC: IG Plus 7.5-1 uni(240) 240V [CEC 2008] | 95.27% | 240 | 7500 | 7872.4068 | 388.3262 | 24.3563 | -2.32e-06 | -6.11e-05 | -0.00254 | -0.00602 | 0.76 | 0 | 0 | 0 | 0 | Fronius USA, LLC: IG Plus 7.5-1 uni(208) 208V [CEC 2010]
2253 | Fronius USA, LLC: IG Plus 7.5-1 uni(240) 240V [CEC 2010] | 95.39% | 240 | 7500 | 7862.2619 | 388.6066 | 26.9411 | -2.38e-06 | -4.44e-05 | -0.00103 | -0.00414 | 0.8 | 600 | 35.1 | 230 | 500 | Fronius USA, LLC: IG Plus 7.5-1 uni(240) 240V [CEC 2008]
2254 | Fronius USA, LLC: IG Plus 7.5-1 uni(277) 277V [CEC 2008] | 95.64% | 277 | 7500 | 7842.2186 | 327.7364 | 28.1208 | -2.32e-06 | -3.85e-05 | -0.00211 | -0.00472 | 1.02 | 0 | 0 | 0 | 0 | Fronius USA, LLC: IG Plus 7.5-1 uni(240) 240V [CEC 2010]
2255 | Fronius USA, LLC: IG Plus 7.5-1 uni(277) 277V [CEC 2010] | 95.73% | 277 | 7500 | 7834.2454 | 329.0812 | 28.6223 | -2.09e-06 | -3.09e-05 | -0.0013917 | -0.00516 | 1.1 | 600 | 35.1 | 230 | 500 | Fronius USA, LLC: IG Plus 7.5-1 uni(277) 277V [CEC 2008]
2256 | Fronius USA, LLC: IG Plus V 10.0-1 uni(208) 208V [CEC 2010] | 94.65% | 208 | 9995 | 10559.7615 | 364.679 | 43.8157 | -2.2e-06 | -5.03e-05 | -0.000283 | -0.00356 | 0.77 | 600 | 46.7 | 230 | 500 | Fronius USA, LLC: IG Plus 7.5-1 uni(277) 277V [CEC 2010]
2257 | Fronius USA, LLC: IG Plus V 10.0-1 uni(240) 240V [CEC 2010] | 95.56% | 240 | 9995 | 10459.7269 | 388.5146 | 36.3366 | -1.1e-06 | -3.92e-05 | -0.000641 | -0.00708 | 1 | 600 | 46.7 | 230 | 500 | Fronius USA, LLC: IG Plus V 10.0-1 uni(208) 208V [CEC 2010]
2258 | Fronius USA, LLC: IG Plus V 10.0-1 uni(277) 277V [CEC 2010] | 95.89% | 277 | 9995 | 10423.7405 | 328.9425 | 32.4613 | -9.58e-07 | -2.62e-05 | -0.00145 | -0.00819 | 1.36 | 600 | 46.7 | 230 | 500 | Fronius USA, LLC: IG Plus V 10.0-1 uni(240) 240V [CEC 2010]
2259 | Fronius USA, LLC: IG2000 NEG 240V [CEC 2006] | 94.61% | 240 | 2000 | 2114.0068 | 275.8905 | 21.2033 | -7.77e-07 | 4.46e-06 | 0.00117 | -0.0112 | 0.91 | 0 | 0 | 150 | 400 | Fronius USA, LLC: IG Plus V 10.0-1 uni(277) 277V [CEC 2010]
2260 | Fronius USA, LLC: IG2000 POS 240V [CEC 2006] | 94.61% | 240 | 2000 | 2114.0068 | 275.8905 | 21.2033 | -7.77e-07 | 4.46e-06 | 0.00117 | -0.0112 | 0.91 | 0 | 0 | 150 | 400 | Fronius USA, LLC: IG2000 NEG 240V [CEC 2006]
2261 | Fronius USA, LLC: IG2500-LV NEG 208V [CEC 2006] | 92.7% | 208 | 2350 | 2535.0442 | 277.8495 | 26.5556 | -1.37e-05 | -6.77e-05 | 0.00136 | -0.00375 | 0.73 | 0 | 0 | 150 | 400 | Fronius USA, LLC: IG2000 POS 240V [CEC 2006]
2262 | Fronius USA, LLC: IG2500-LV POS 208V [CEC 2006] | 92.7% | 208 | 2350 | 2535.0442 | 277.8495 | 26.5556 | -1.37e-05 | -6.77e-05 | 0.00136 | -0.00375 | 0.73 | 0 | 0 | 150 | 400 | Fronius USA, LLC: IG2500-LV NEG 208V [CEC 2006]
2263 | Fronius USA, LLC: IG3000 NEG 240V [CEC 2006] | 93.77% | 240 | 2700 | 2879.4011 | 277.2719 | 27.4925 | -9.93e-06 | -1.43e-05 | -0.000309 | -0.00376 | 0.91 | 0 | 0 | 150 | 400 | Fronius USA, LLC: IG2500-LV POS 208V [CEC 2006]
2264 | Fronius USA, LLC: IG3000 POS 240V [CEC 2006] | 93.77% | 240 | 2700 | 2879.4011 | 277.2719 | 27.4925 | -9.93e-06 | -1.43e-05 | -0.000309 | -0.00376 | 0.91 | 0 | 0 | 150 | 400 | Fronius USA, LLC: IG3000 NEG 240V [CEC 2006]
2265 | Fronius USA, LLC: IG4000 NEG 240V [CEC 2006] | 93.92% | 240 | 4000 | 4258.9974 | 277.9376 | 33.1779 | -4.58e-06 | -1.33e-05 | 0.0016 | -0.00185 | 0.91 | 0 | 0 | 150 | 400 | Fronius USA, LLC: IG3000 POS 240V [CEC 2006]
2266 | Fronius USA, LLC: IG4000 POS 240V [CEC 2006] | 93.92% | 240 | 4000 | 4258.9974 | 277.9376 | 33.1779 | -4.58e-06 | -1.33e-05 | 0.0016 | -0.00185 | 0.91 | 0 | 0 | 150 | 400 | Fronius USA, LLC: IG4000 NEG 240V [CEC 2006]
2267 | Fronius USA, LLC: IG4500-LV NEG 208V [CEC 2006] | 93.08% | 208 | 4500 | 4834.6073 | 277.8876 | 35.5073 | -5.84e-06 | -2.38e-05 | 0.00116 | -0.00153 | 0.91 | 0 | 0 | 150 | 400 | Fronius USA, LLC: IG4000 POS 240V [CEC 2006]
2268 | Fronius USA, LLC: IG4500-LV POS 208V [CEC 2006] | 93.08% | 208 | 4500 | 4834.6073 | 277.8876 | 35.5073 | -5.84e-06 | -2.38e-05 | 0.00116 | -0.00153 | 0.91 | 0 | 0 | 150 | 400 | Fronius USA, LLC: IG4500-LV NEG 208V [CEC 2006]
2269 | Fronius USA, LLC: IG5100 NEG 240V [CEC 2006] | 93.78% | 240 | 5100 | 5438.2451 | 277.9379 | 38.4249 | -5.96e-06 | -1.63e-06 | 0.00143 | -0.000484 | 0.91 | 0 | 0 | 150 | 400 | Fronius USA, LLC: IG4500-LV POS 208V [CEC 2006]
2270 | Fronius USA, LLC: IG5100 POS 240V [CEC 2006] | 93.78% | 240 | 5100 | 5438.2451 | 277.9379 | 38.4249 | -5.96e-06 | -1.63e-06 | 0.00143 | -0.000484 | 0.91 | 0 | 0 | 150 | 400 | Fronius USA, LLC: IG5100 NEG 240V [CEC 2006]
2271 | Fronius USA: CL 33.3 Delta (208V) 208V [CEC 2016] | 93.89% | 208 | 33300 | 35468.6 | 366 | 143.139 | -7.88e-07 | -4.9e-05 | -0.0010145 | -0.0025682 | 2.85 | 480 | 0.069375 | 230 | 480 | Fronius USA, LLC: IG5100 POS 240V [CEC 2006]
2272 | Fronius USA: CL 33.3 Delta (240V) 240V [CEC 2016] | 94.87% | 240 | 33300 | 35100.4 | 390 | 112.174 | -5.26e-07 | -4.12e-05 | -0.0013469 | -0.0036339 | 3.53 | 480 | 0.069375 | 230 | 480 | Fronius USA: CL 33.3 Delta (208V) 208V [CEC 2016]
2273 | Fronius USA: CL 33.3 Delta [208V] 208V [CEC 2018] | 93.89% | 208 | 33300 | 35468.6 | 366 | 143.139 | -7.8801e-07 | -4.8957e-05 | -0.0010145 | -0.0025682 | 2.85 | 480 | 96.9087 | 230 | 480 | Fronius USA: CL 33.3 Delta (240V) 240V [CEC 2016]
2274 | Fronius USA: CL 33.3 Delta [240V] 240V [CEC 2018] | 94.87% | 240 | 33300 | 35100.4 | 390 | 112.174 | -5.256e-07 | -4.1238e-05 | -0.0013469 | -0.0036339 | 3.53 | 480 | 90.0011 | 230 | 480 | Fronius USA: CL 33.3 Delta [208V] 208V [CEC 2018]
2275 | Fronius USA: CL 36.0 Wye (277V) 277V [CEC 2016] | 95.34% | 277 | 36000 | 37760.7 | 330 | 125.147 | -4.24e-07 | -3.47e-05 | -0.0015226 | -0.0047556 | 4.03 | 480 | 0.075 | 240 | 480 | Fronius USA: CL 33.3 Delta [240V] 240V [CEC 2018]
2276 | Fronius USA: CL 36.0 Wye [277V] 277V [CEC 2018] | 95.34% | 277 | 36000 | 37760.7 | 330 | 125.147 | -4.2352e-07 | -3.4653e-05 | -0.0015226 | -0.0047556 | 4.03 | 480 | 114.426 | 240 | 480 | Fronius USA: CL 36.0 Wye (277V) 277V [CEC 2016]
2277 | Fronius USA: CL 44.4 Delta (208V) 208V [CEC 2016] | 93.72% | 208 | 44400 | 47376.5 | 365 | 207.656 | -6.41e-07 | -5.34e-05 | -0.00067733 | -0.0028688 | 3.14 | 480 | 0.0925 | 230 | 480 | Fronius USA: CL 36.0 Wye [277V] 277V [CEC 2018]
2278 | Fronius USA: CL 44.4 Delta (240V) 240V [CEC 2016] | 94.78% | 240 | 44400 | 46846.9 | 390 | 178.963 | -3.87e-07 | -4.38e-05 | -0.0010878 | -0.0049099 | 3.92 | 480 | 0.0925 | 230 | 480 | Fronius USA: CL 44.4 Delta (208V) 208V [CEC 2016]
2279 | Fronius USA: CL 44.4 Delta [208V] 208V [CEC 2018] | 93.72% | 208 | 44400 | 47376.5 | 365 | 207.656 | -6.406e-07 | -5.3405e-05 | -0.00067733 | -0.0028688 | 3.14 | 480 | 129.799 | 230 | 480 | Fronius USA: CL 44.4 Delta (240V) 240V [CEC 2016]
2280 | Fronius USA: CL 44.4 Delta [240V] 240V [CEC 2018] | 94.78% | 240 | 44400 | 46846.9 | 390 | 178.963 | -3.8652e-07 | -4.3752e-05 | -0.0010878 | -0.0049099 | 3.92 | 480 | 120.12 | 230 | 480 | Fronius USA: CL 44.4 Delta [208V] 208V [CEC 2018]
2281 | Fronius USA: CL 48.0 Wye (277V) 277V [CEC 2016] | 95.35% | 277 | 48000 | 50342.4 | 330 | 163.606 | -3.13e-07 | -3.41e-05 | -0.00044102 | -0.0042039 | 4.56 | 480 | 0.1 | 240 | 480 | Fronius USA: CL 44.4 Delta [240V] 240V [CEC 2018]
2282 | Fronius USA: CL 48.0 Wye [277V] 277V [CEC 2018] | 95.35% | 277 | 48000 | 50342.4 | 330 | 163.606 | -3.1331e-07 | -3.4107e-05 | -0.00044102 | -0.0042039 | 4.56 | 480 | 152.553 | 240 | 480 | Fronius USA: CL 48.0 Wye (277V) 277V [CEC 2016]
2283 | Fronius USA: CL 55.5 Delta (208V) 208V [CEC 2016] | 93.66% | 208 | 55500 | 59255.3 | 365 | 241.977 | -5.01e-07 | -5.23e-05 | 0.000257 | -0.0025775 | 3.43 | 480 | 0.11563 | 230 | 480 | Fronius USA: CL 48.0 Wye [277V] 277V [CEC 2018]
2284 | Fronius USA: CL 55.5 Delta (240V) 240V [CEC 2016] | 94.72% | 240 | 55500 | 58594.1 | 390 | 206.214 | -2.74e-07 | -4.35e-05 | -0.00011248 | -0.0051116 | 4.32 | 480 | 0.11563 | 230 | 480 | Fronius USA: CL 55.5 Delta (208V) 208V [CEC 2016]
2285 | Fronius USA: CL 55.5 Delta [208V] 208V [CEC 2018] | 93.66% | 208 | 55500 | 59255.3 | 365 | 241.977 | -5.0148e-07 | -5.226e-05 | 0.000257 | -0.0025775 | 3.43 | 480 | 162.343 | 230 | 480 | Fronius USA: CL 55.5 Delta (240V) 240V [CEC 2016]
2286 | Fronius USA: CL 55.5 Delta [240V] 240V [CEC 2018] | 94.72% | 240 | 55500 | 58594.1 | 390 | 206.214 | -2.7366e-07 | -4.3521e-05 | -0.00011248 | -0.0051116 | 4.32 | 480 | 150.241 | 230 | 480 | Fronius USA: CL 55.5 Delta [208V] 208V [CEC 2018]
2287 | Fronius USA: CL 60.0 Wye (277V) 277V [CEC 2016] | 95.34% | 277 | 60000 | 62935.7 | 330 | 184.022 | -2.47e-07 | -3.57e-05 | -0.00044399 | -0.0044148 | 5.08 | 480 | 0.125 | 240 | 480 | Fronius USA: CL 55.5 Delta [240V] 240V [CEC 2018]
2288 | Fronius USA: CL 60.0 Wye [277V] 277V [CEC 2018] | 95.34% | 277 | 60000 | 62935.7 | 330 | 184.022 | -2.4682e-07 | -3.5657e-05 | -0.00044399 | -0.0044148 | 5.08 | 480 | 190.714 | 240 | 480 | Fronius USA: CL 60.0 Wye (277V) 277V [CEC 2016]
2289 | Fronius USA: Fronius Primo 10.0-1 (208V) 208V [CEC 2016] | 97.11% | 208 | 9995 | 10292.2 | 660 | 36.212 | -4.28e-07 | -2.93e-05 | -0.0007592 | -0.0027848 | 0.24 | 800 | 0.0125 | 100 | 800 | Fronius USA: CL 60.0 Wye [277V] 277V [CEC 2018]
2290 | Fronius USA: Fronius Primo 10.0-1 (240V) 240V [CEC 2016] | 97.08% | 240 | 9995 | 10296 | 655 | 44.271 | -8e-07 | -2.81e-05 | -0.00061926 | 0.00028639 | 0.32 | 800 | 0.0125 | 100 | 800 | Fronius USA: Fronius Primo 10.0-1 (208V) 208V [CEC 2016]
2291 | Fronius USA: Fronius Primo 10.0-1 [208V] 208V [CEC 2018] | 97.11% | 208 | 9995 | 10292.2 | 660 | 36.212 | -4.2756e-07 | -2.931e-05 | -0.0007592 | -0.0027848 | 0.24 | 800 | 15.5943 | 100 | 800 | Fronius USA: Fronius Primo 10.0-1 (240V) 240V [CEC 2016]
2292 | Fronius USA: Fronius Primo 10.0-1 [240V] 240V [CEC 2018] | 97.08% | 240 | 9995 | 10296 | 655 | 44.271 | -7.9973e-07 | -2.8082e-05 | -0.00061926 | 0.00028639 | 0.32 | 800 | 15.7191 | 100 | 800 | Fronius USA: Fronius Primo 10.0-1 [208V] 208V [CEC 2018]
2293 | Fronius USA: Fronius Primo 11.4-1 (208V) 208V [CEC 2016] | 97.07% | 208 | 11400 | 11743.9 | 660 | 36.8516 | -4.72e-07 | -3.23e-05 | -0.0007302 | -0.0017753 | 0.24 | 800 | 0.01425 | 240 | 800 | Fronius USA: Fronius Primo 10.0-1 [240V] 240V [CEC 2018]
2294 | Fronius USA: Fronius Primo 11.4-1 (240V) 240V [CEC 2016] | 97.11% | 240 | 11400 | 11738.7 | 660 | 49.129 | -6.68e-07 | -3.28e-05 | -0.00072377 | -0.00076513 | 0.32 | 800 | 0.01425 | 240 | 800 | Fronius USA: Fronius Primo 11.4-1 (208V) 208V [CEC 2016]
2295 | Fronius USA: Fronius Primo 11.4-1 [208V] 208V [CEC 2018] | 97.07% | 208 | 11400 | 11743.9 | 660 | 36.8516 | -4.7173e-07 | -3.2258e-05 | -0.0007302 | -0.0017753 | 0.24 | 800 | 17.7938 | 240 | 800 | Fronius USA: Fronius Primo 11.4-1 (240V) 240V [CEC 2016]
2296 | Fronius USA: Fronius Primo 11.4-1 [240V] 240V [CEC 2018] | 97.11% | 240 | 11400 | 11738.7 | 660 | 49.129 | -6.6823e-07 | -3.2824e-05 | -0.00072377 | -0.00076513 | 0.32 | 800 | 17.7859 | 240 | 800 | Fronius USA: Fronius Primo 11.4-1 [208V] 208V [CEC 2018]
2297 | Fronius USA: Fronius Primo 12.5-1 (208V) 208V [CEC 2016] | 96.96% | 208 | 12500 | 12891.5 | 665 | 43.3101 | -6.71e-07 | -3.3e-05 | -0.00141 | -0.0023354 | 0.24 | 800 | 0.015625 | 260 | 800 | Fronius USA: Fronius Primo 11.4-1 [240V] 240V [CEC 2018]
2298 | Fronius USA: Fronius Primo 12.5-1 (240V) 240V [CEC 2016] | 97.15% | 240 | 12500 | 12866.8 | 660 | 45.3442 | -3.93e-07 | -3.59e-05 | -0.0014694 | -0.0037687 | 0.32 | 800 | 0.015625 | 260 | 800 | Fronius USA: Fronius Primo 12.5-1 (208V) 208V [CEC 2016]
2299 | Fronius USA: Fronius Primo 12.5-1 [208V] 208V [CEC 2018] | 96.96% | 208 | 12500 | 12891.5 | 665 | 43.3101 | -6.7087e-07 | -3.2987e-05 | -0.00141 | -0.0023354 | 0.24 | 800 | 19.3858 | 260 | 800 | Fronius USA: Fronius Primo 12.5-1 (240V) 240V [CEC 2016]
2300 | Fronius USA: Fronius Primo 12.5-1 [240V] 240V [CEC 2018] | 97.15% | 240 | 12500 | 12866.8 | 660 | 45.3442 | -3.9252e-07 | -3.5864e-05 | -0.0014694 | -0.0037687 | 0.32 | 800 | 19.4951 | 260 | 800 | Fronius USA: Fronius Primo 12.5-1 [208V] 208V [CEC 2018]
2301 | Fronius USA: Fronius Primo 15.0-1 (208V) 208V [CEC 2016] | 96.96% | 208 | 13750 | 14180.4 | 680 | 41.5067 | -7.05e-07 | -2.64e-05 | -0.0012881 | -0.0012707 | 0.24 | 800 | 0.017188 | 320 | 800 | Fronius USA: Fronius Primo 12.5-1 [240V] 240V [CEC 2018]
2302 | Fronius USA: Fronius Primo 15.0-1 (240V) 240V [CEC 2016] | 97.05% | 240 | 15000 | 15456.2 | 680 | 55.7416 | -7.6e-07 | -2.76e-05 | -0.00070879 | -0.0002887 | 0.32 | 800 | 0.01875 | 320 | 800 | Fronius USA: Fronius Primo 15.0-1 (208V) 208V [CEC 2016]
2303 | Fronius USA: Fronius Primo 15.0-1 [208V] 208V [CEC 2018] | 96.96% | 208 | 13750 | 14180.4 | 680 | 41.5067 | -7.0538e-07 | -2.6427e-05 | -0.0012881 | -0.0012707 | 0.24 | 800 | 20.8535 | 320 | 800 | Fronius USA: Fronius Primo 15.0-1 (240V) 240V [CEC 2016]
2304 | Fronius USA: Fronius Primo 15.0-1 [240V] 240V [CEC 2018] | 97.05% | 240 | 15000 | 15456.2 | 680 | 55.7416 | -7.6001e-07 | -2.7621e-05 | -0.00070879 | -0.0002887 | 0.32 | 800 | 22.7297 | 320 | 800 | Fronius USA: Fronius Primo 15.0-1 [208V] 208V [CEC 2018]
2305 | Fronius USA: Fronius Primo 3.8-1 (208V) 208V [CEC 2016] | 97.18% | 208 | 3800 | 3910.19 | 650 | 48.3669 | -3.72e-06 | -2.67e-05 | 0.00017352 | 0.00038371 | 0.41 | 800 | 0.00475 | 100 | 800 | Fronius USA: Fronius Primo 15.0-1 [240V] 240V [CEC 2018]
2306 | Fronius USA: Fronius Primo 3.8-1 (240V) 240V [CEC 2016] | 97.15% | 240 | 3800 | 3911.35 | 650 | 53.2528 | -3.14e-06 | -2.96e-05 | -4.78e-05 | 0.00027622 | 0.55 | 800 | 0.00475 | 100 | 800 | Fronius USA: Fronius Primo 3.8-1 (208V) 208V [CEC 2016]
2307 | Fronius USA: Fronius Primo 3.8-1 208-240 [208V] 208V [CEC 2018] | 97.18% | 208 | 3800 | 3910.19 | 650 | 48.3669 | -3.7189e-06 | -2.6694e-05 | 0.00017352 | 0.00038371 | 0.41 | 800 | 6.0157 | 100 | 800 | Fronius USA: Fronius Primo 3.8-1 (240V) 240V [CEC 2016]
2308 | Fronius USA: Fronius Primo 3.8-1 208-240 [240V] 240V [CEC 2018] | 97.15% | 240 | 3800 | 3911.35 | 650 | 53.2528 | -3.1445e-06 | -2.9619e-05 | -4.7761e-05 | 0.00027622 | 0.55 | 800 | 6.0175 | 100 | 800 | Fronius USA: Fronius Primo 3.8-1 208-240 [208V] 208V [CEC 2018]
2309 | Fronius USA: Fronius Primo 3.8-1 @ 208 VAC 208V [CEC 2015] | 97.15% | 208 | 3800 | 3911.629 | 649.2168 | 45.5528 | -2.31e-06 | -3.15e-05 | 0.000132 | 0.000333 | 0.4 | 1000 | 36 | 200 | 800 | Fronius USA: Fronius Primo 3.8-1 208-240 [240V] 240V [CEC 2018]
2310 | Fronius USA: Fronius Primo 3.8-1 @ 240 VAC 240V [CEC 2015] | 97.1% | 240 | 3800 | 3913.5754 | 648.4193 | 50.3627 | -1.74e-06 | -3.54e-05 | -0.000133 | 0.000241 | 0.6 | 1000 | 36 | 200 | 800 | Fronius USA: Fronius Primo 3.8-1 @ 208 VAC 208V [CEC 2015]
2311 | Fronius USA: Fronius Primo 5.0-1 (208V) 208V [CEC 2016] | 97.28% | 208 | 5000 | 5139.91 | 650 | 46.4407 | -2.52e-06 | -2.32e-05 | 2.78e-05 | -3.96e-05 | 0.41 | 800 | 0.00625 | 100 | 800 | Fronius USA: Fronius Primo 3.8-1 @ 240 VAC 240V [CEC 2015]
2312 | Fronius USA: Fronius Primo 5.0-1 (240V) 240V [CEC 2016] | 97.46% | 240 | 5000 | 5130.29 | 660 | 40.4129 | -2.12e-06 | -2.76e-05 | -0.00042727 | 0.00010783 | 0.55 | 800 | 0.00625 | 100 | 800 | Fronius USA: Fronius Primo 5.0-1 (208V) 208V [CEC 2016]
2313 | Fronius USA: Fronius Primo 5.0-1 208-240 [208V] 208V [CEC 2018] | 97.28% | 208 | 5000 | 5139.91 | 650 | 46.4407 | -2.5236e-06 | -2.3168e-05 | 2.782e-05 | -3.9634e-05 | 0.41 | 800 | 7.9075 | 100 | 800 | Fronius USA: Fronius Primo 5.0-1 (240V) 240V [CEC 2016]
2314 | Fronius USA: Fronius Primo 5.0-1 208-240 [240V] 240V [CEC 2018] | 97.46% | 240 | 5000 | 5130.29 | 660 | 40.4129 | -2.1216e-06 | -2.7611e-05 | -0.00042727 | 0.00010783 | 0.55 | 800 | 7.7732 | 100 | 800 | Fronius USA: Fronius Primo 5.0-1 208-240 [208V] 208V [CEC 2018]
2315 | Fronius USA: Fronius Primo 5.0-1 @ 208 VAC 208V [CEC 2015] | 97.25% | 208 | 5000 | 5141.1943 | 659.2274 | 44.9411 | -1.9e-06 | -2.87e-05 | 5.08e-05 | 3.47e-05 | 0.4 | 1000 | 36 | 240 | 800 | Fronius USA: Fronius Primo 5.0-1 208-240 [240V] 240V [CEC 2018]
2316 | Fronius USA: Fronius Primo 5.0-1 @ 240 VAC 240V [CEC 2015] | 97.43% | 240 | 5000 | 5131.9012 | 658.4388 | 39.6569 | -1.49e-06 | -3.52e-05 | -0.000616 | 0.000184 | 0.6 | 1000 | 36 | 240 | 800 | Fronius USA: Fronius Primo 5.0-1 @ 208 VAC 208V [CEC 2015]
2317 | Fronius USA: Fronius Primo 6.0-1 (208V) 208V [CEC 2016] | 97.27% | 208 | 6000 | 6168.1 | 660 | 43.5772 | -1.93e-06 | -2.46e-05 | -6.39e-05 | -0.00038205 | 0.41 | 800 | 0.0075 | 100 | 800 | Fronius USA: Fronius Primo 5.0-1 @ 240 VAC 240V [CEC 2015]
2318 | Fronius USA: Fronius Primo 6.0-1 (240V) 240V [CEC 2016] | 97.33% | 240 | 6000 | 6164.9 | 660 | 50.0677 | -1.91e-06 | -2.49e-05 | -0.00019887 | -0.0001361 | 0.55 | 800 | 0.0075 | 100 | 800 | Fronius USA: Fronius Primo 6.0-1 (208V) 208V [CEC 2016]
2319 | Fronius USA: Fronius Primo 6.0-1 208-240 [208V] 208V [CEC 2018] | 97.27% | 208 | 6000 | 6168.1 | 660 | 43.5772 | -1.9312e-06 | -2.4623e-05 | -6.3932e-05 | -0.00038205 | 0.41 | 800 | 9.3456 | 100 | 800 | Fronius USA: Fronius Primo 6.0-1 (240V) 240V [CEC 2016]
2320 | Fronius USA: Fronius Primo 6.0-1 208-240 [240V] 240V [CEC 2018] | 97.33% | 240 | 6000 | 6164.9 | 660 | 50.0677 | -1.9085e-06 | -2.4894e-05 | -0.00019887 | -0.0001361 | 0.55 | 800 | 9.3408 | 100 | 800 | Fronius USA: Fronius Primo 6.0-1 208-240 [208V] 208V [CEC 2018]
2321 | Fronius USA: Fronius Primo 6.0-1 @ 208 VAC 208V [CEC 2015] | 97.21% | 208 | 6000 | 6172.3611 | 659.2421 | 44.1188 | -1.79e-06 | -3e-05 | 1.07e-05 | -0.000319 | 0.4 | 1000 | 36 | 240 | 800 | Fronius USA: Fronius Primo 6.0-1 208-240 [240V] 240V [CEC 2018]
2322 | Fronius USA: Fronius Primo 6.0-1 @ 240 VAC 240V [CEC 2015] | 97.29% | 240 | 6000 | 6166.8141 | 658.2898 | 48.9765 | -1.37e-06 | -3.24e-05 | -0.000282 | -0.000373 | 0.6 | 1000 | 36 | 240 | 800 | Fronius USA: Fronius Primo 6.0-1 @ 208 VAC 208V [CEC 2015]
2323 | Fronius USA: Fronius Primo 7.6-1 (208V) 208V [CEC 2016] | 97.27% | 208 | 7600 | 7813 | 660 | 31.0836 | -1.57e-06 | -2.62e-05 | -0.00058555 | -0.00064814 | 0.41 | 800 | 0.0095 | 100 | 800 | Fronius USA: Fronius Primo 6.0-1 @ 240 VAC 240V [CEC 2015]
2324 | Fronius USA: Fronius Primo 7.6-1 (240V) 240V [CEC 2016] | 97.4% | 240 | 7600 | 7802.58 | 660 | 38.7617 | -1.48e-06 | -2.8e-05 | -0.00060827 | -0.0005764 | 0.55 | 800 | 0.0095 | 100 | 800 | Fronius USA: Fronius Primo 7.6-1 (208V) 208V [CEC 2016]
2325 | Fronius USA: Fronius Primo 7.6-1 208-240 [208V] 208V [CEC 2018] | 97.27% | 208 | 7600 | 7813 | 660 | 31.0836 | -1.5695e-06 | -2.6179e-05 | -0.00058555 | -0.00064814 | 0.41 | 800 | 11.8379 | 100 | 800 | Fronius USA: Fronius Primo 7.6-1 (240V) 240V [CEC 2016]
2326 | Fronius USA: Fronius Primo 7.6-1 208-240 [240V] 240V [CEC 2018] | 97.4% | 240 | 7600 | 7802.58 | 660 | 38.7617 | -1.4791e-06 | -2.7965e-05 | -0.00060827 | -0.0005764 | 0.55 | 800 | 11.8221 | 100 | 800 | Fronius USA: Fronius Primo 7.6-1 208-240 [208V] 208V [CEC 2018]
2327 | Fronius USA: Fronius Primo 7.6-1 @ 208 VAC 208V [CEC 2015] | 97.17% | 208 | 7600 | 7821.1986 | 661.3895 | 32.5455 | -1.67e-06 | -3.35e-05 | -0.000535 | -0.000509 | 0.4 | 1000 | 36 | 250 | 800 | Fronius USA: Fronius Primo 7.6-1 208-240 [240V] 240V [CEC 2018]
2328 | Fronius USA: Fronius Primo 7.6-1 @ 240 VAC 240V [CEC 2015] | 97.33% | 240 | 7600 | 7808.6333 | 660.462 | 38.7502 | -1.38e-06 | -3.61e-05 | -0.000872 | -0.000782 | 0.6 | 1000 | 36 | 250 | 800 | Fronius USA: Fronius Primo 7.6-1 @ 208 VAC 208V [CEC 2015]
2329 | Fronius USA: Fronius Primo 8.2-1 (208V) 208V [CEC 2016] | 97.26% | 208 | 7900 | 8122.25 | 660 | 36.5072 | -1.84e-06 | -2.43e-05 | -0.00021248 | -0.00018966 | 0.41 | 800 | 0.009875 | 100 | 800 | Fronius USA: Fronius Primo 7.6-1 @ 240 VAC 240V [CEC 2015]
2330 | Fronius USA: Fronius Primo 8.2-1 (240V) 240V [CEC 2016] | 97.42% | 240 | 8200 | 8417.25 | 660 | 37.9438 | -1.24e-06 | -2.48e-05 | -0.00060589 | -0.00045423 | 0.55 | 800 | 0.01025 | 100 | 800 | Fronius USA: Fronius Primo 8.2-1 (208V) 208V [CEC 2016]
2331 | Fronius USA: Fronius Primo 8.2-1 208-240 [208V] 208V [CEC 2018] | 97.26% | 208 | 7900 | 8122.25 | 660 | 36.5072 | -1.8366e-06 | -2.4304e-05 | -0.00021248 | -0.00018966 | 0.41 | 800 | 12.3064 | 100 | 800 | Fronius USA: Fronius Primo 8.2-1 (240V) 240V [CEC 2016]
2332 | Fronius USA: Fronius Primo 8.2-1 208-240 [240V] 240V [CEC 2018] | 97.42% | 240 | 8200 | 8417.25 | 660 | 37.9438 | -1.235e-06 | -2.4848e-05 | -0.00060589 | -0.00045423 | 0.55 | 800 | 12.7534 | 100 | 800 | Fronius USA: Fronius Primo 8.2-1 208-240 [208V] 208V [CEC 2018]
2333 | Fronius USA: Fronius Primo 8.2-1 @ 208 VAC 208V [CEC 2015] | 97.16% | 208 | 7900 | 8131.1501 | 661.6599 | 36.2797 | -1.79e-06 | -3.15e-05 | -0.000321 | -0.000249 | 0.4 | 1000 | 36 | 270 | 800 | Fronius USA: Fronius Primo 8.2-1 208-240 [240V] 240V [CEC 2018]
2334 | Fronius USA: Fronius Primo 8.2-1 @ 240 VAC 240V [CEC 2015] | 97.31% | 240 | 8200 | 8426.9673 | 660.4575 | 38.6629 | -1.29e-06 | -3.42e-05 | -0.000918 | -0.000766 | 0.6 | 1000 | 36 | 270 | 800 | Fronius USA: Fronius Primo 8.2-1 @ 208 VAC 208V [CEC 2015]
2335 | Fronius USA: Fronius Symo 10.0-3 (480V) 480V [CEC 2016] | 97.42% | 480 | 9995 | 10260 | 670 | 64.0715 | -2.754e-07 | -2.2488e-05 | -0.00037511 | 0.0016886 | 0.86 | 800 | 0.0125 | 100 | 800 | Fronius USA: Fronius Primo 8.2-1 @ 240 VAC 240V [CEC 2015]
2336 | Fronius USA: Fronius Symo 10.0-3 208-240 (208V) 208V [CEC 2016] | 96.65% | 208 | 9995 | 10341.3 | 370 | 31.8658 | -1.0437e-06 | -2.2193e-05 | -0.00035702 | -0.00023062 | 0.81 | 480 | 0.020833 | 100 | 480 | Fronius USA: Fronius Symo 10.0-3 (480V) 480V [CEC 2016]
2337 | Fronius USA: Fronius Symo 10.0-3 208-240 (240V) 240V [CEC 2014] | 96.49% | 240 | 9995 | 10358.818 | 371.6271 | 33.3462 | -1.06e-06 | -3.54e-05 | -0.00047 | -0.000882 | 0.8 | 600 | 41.5 | 300 | 500 | Fronius USA: Fronius Symo 10.0-3 208-240 (208V) 208V [CEC 2016]
2338 | Fronius USA: Fronius Symo 10.0-3 208-240 [208V] 208V [CEC 2018] | 96.65% | 208 | 9995 | 10341.3 | 370 | 31.8658 | -1.0437e-06 | -2.2193e-05 | -0.00035702 | -0.00023062 | 0.81 | 480 | 27.9495 | 100 | 480 | Fronius USA: Fronius Symo 10.0-3 208-240 (240V) 240V [CEC 2014]
2339 | Fronius USA: Fronius Symo 10.0-3 208-240 [240V] 240V [CEC 2018] | 96.65% | 240 | 9995 | 10341.3 | 370 | 31.8658 | -1.0437e-06 | -2.2193e-05 | -0.00035702 | -0.00023062 | 0.8 | 480 | 27.9495 | 100 | 480 | Fronius USA: Fronius Symo 10.0-3 208-240 [208V] 208V [CEC 2018]
2340 | Fronius USA: Fronius Symo 10.0-3 480 480V [CEC 2014] | 97.37% | 480 | 9995 | 10264.8017 | 669.9343 | 70.0456 | -3.53e-07 | -3.29e-05 | -0.000659 | 0.000558 | 0.86 | 1000 | 41.5 | 300 | 800 | Fronius USA: Fronius Symo 10.0-3 208-240 [240V] 240V [CEC 2018]
2341 | Fronius USA: Fronius Symo 10.0-3 480 [480V] 480V [CEC 2018] | 97.42% | 480 | 9995 | 10260 | 670 | 64.0715 | -2.754e-07 | -2.2488e-05 | -0.00037511 | 0.0016886 | 0.86 | 800 | 15.3134 | 100 | 800 | Fronius USA: Fronius Symo 10.0-3 480 480V [CEC 2014]
2342 | Fronius USA: Fronius Symo 12.0-3 208-240 (208V) 208V [CEC 2014] | 95.72% | 208 | 11995 | 12531.2683 | 351.7847 | 24.8009 | -1.43e-06 | -2.61e-05 | 0.00327 | -0.00114 | 0.61 | 600 | 41.5 | 300 | 500 | Fronius USA: Fronius Symo 10.0-3 480 [480V] 480V [CEC 2018]
2343 | Fronius USA: Fronius Symo 12.0-3 208-240 (240V) 240V [CEC 2014] | 96.31% | 240 | 11995 | 12454.8478 | 371.0244 | 32.7379 | -1.05e-06 | -4.01e-05 | -0.000957 | -0.0016 | 0.81 | 600 | 41.5 | 300 | 500 | Fronius USA: Fronius Symo 12.0-3 208-240 (208V) 208V [CEC 2014]
2344 | Fronius USA: Fronius Symo 12.0-3 208-240 [208V] 208V [CEC 2018] | 95.81% | 208 | 12000 | 12525.2 | 350 | 24.7794 | -1.3716e-06 | -2.4455e-05 | 0.0028108 | -0.0014797 | 0.61 | 480 | 35.7863 | 300 | 480 | Fronius USA: Fronius Symo 12.0-3 208-240 (240V) 240V [CEC 2014]
2345 | Fronius USA: Fronius Symo 12.0-3 208-240 [240V] 240V [CEC 2018] | 96.35% | 240 | 12000 | 12455.2 | 370 | 32.6004 | -1.0411e-06 | -4.0467e-05 | -0.00097232 | -0.0017585 | 0.81 | 480 | 33.6628 | 300 | 480 | Fronius USA: Fronius Symo 12.0-3 208-240 [208V] 208V [CEC 2018]
2346 | Fronius USA: Fronius Symo 12.5-3 (480V) 480V [CEC 2016] | 97.57% | 480 | 12500 | 12811.7 | 685 | 46.0366 | -3.15e-07 | -3.34e-05 | -0.00099892 | 0.0024062 | 0.94 | 800 | 0.015625 | 350 | 800 | Fronius USA: Fronius Symo 12.0-3 208-240 [240V] 240V [CEC 2018]
2347 | Fronius USA: Fronius Symo 12.5-3 480 480V [CEC 2014] | 97.43% | 480 | 12495 | 12824.1408 | 685.0104 | 69.507 | -4.01e-07 | -3.38e-05 | -0.000749 | -0.000847 | 0.86 | 1000 | 41.5 | 350 | 800 | Fronius USA: Fronius Symo 12.5-3 (480V) 480V [CEC 2016]
2348 | Fronius USA: Fronius Symo 12.5-3 480 480V [CEC 2015] | 97.56% | 480 | 12495 | 12807.3759 | 683.8348 | 49.9207 | -3.8e-07 | -3.25e-05 | -0.00117 | 0.00132 | 0.9 | 1000 | 41.5 | 350 | 800 | Fronius USA: Fronius Symo 12.5-3 480 480V [CEC 2014]
2349 | Fronius USA: Fronius Symo 12.5-3 480 [480V] 480V [CEC 2018] | 97.57% | 480 | 12500 | 12811.7 | 685 | 46.0366 | -3.1485e-07 | -3.3428e-05 | -0.00099892 | 0.0024062 | 0.94 | 800 | 18.7033 | 350 | 800 | Fronius USA: Fronius Symo 12.5-3 480 480V [CEC 2015]
2350 | Fronius USA: Fronius Symo 15.0-3 (208V) 208V [CEC 2016] | 96.28% | 208 | 15000 | 15578.8 | 445 | 38.2639 | -8.46e-07 | 3e-05 | 0.0022755 | 0.00042323 | 0.43 | 800 | 0.01875 | 325 | 800 | Fronius USA: Fronius Symo 12.5-3 480 [480V] 480V [CEC 2018]
2351 | Fronius USA: Fronius Symo 15.0-3 (480V) 480V [CEC 2016] | 97.47% | 480 | 15000 | 15389.6 | 685 | 76.5347 | -4.63e-07 | -3.31e-05 | -0.000816 | -0.00077839 | 1.03 | 800 | 0.01875 | 350 | 800 | Fronius USA: Fronius Symo 15.0-3 (208V) 208V [CEC 2016]
2352 | Fronius USA: Fronius Symo 15.0-3 480 480V [CEC 2014] | 97.48% | 480 | 14995 | 15382.0333 | 684.8978 | 75.0476 | -3.37e-07 | -3.35e-05 | -0.000809 | -0.00121 | 1.03 | 1000 | 58 | 350 | 800 | Fronius USA: Fronius Symo 15.0-3 (480V) 480V [CEC 2016]
2353 | Fronius USA: Fronius Symo 15.0-3 480 [480V] 480V [CEC 2018] | 97.47% | 480 | 15000 | 15389.6 | 685 | 76.5347 | -4.6318e-07 | -3.3146e-05 | -0.000816 | -0.00077839 | 1.03 | 800 | 22.4666 | 350 | 800 | Fronius USA: Fronius Symo 15.0-3 480 480V [CEC 2014]
2354 | Fronius USA: Fronius Symo 15.0-3 [208V] 208V [CEC 2018] | 96.28% | 208 | 15000 | 15578.8 | 445 | 38.2639 | -8.4619e-07 | 2.9973e-05 | 0.0022755 | 0.00042323 | 0.43 | 800 | 35.0086 | 325 | 800 | Fronius USA: Fronius Symo 15.0-3 480 [480V] 480V [CEC 2018]
2355 | Fronius USA: Fronius Symo 17.5-3 (480V) 480V [CEC 2016] | 97.77% | 480 | 17500 | 17899.4 | 700 | 65.6383 | -2.7e-07 | -3.38e-05 | -0.0011393 | 0.00031424 | 1.03 | 800 | 0.021875 | 400 | 800 | Fronius USA: Fronius Symo 15.0-3 [208V] 208V [CEC 2018]
2356 | Fronius USA: Fronius Symo 17.5-3 480 480V [CEC 2014] | 97.76% | 480 | 17495 | 17895.2475 | 696.811 | 69.3487 | -2.62e-07 | -3.19e-05 | -0.000854 | 0.00169 | 1.03 | 1000 | 58 | 400 | 800 | Fronius USA: Fronius Symo 17.5-3 (480V) 480V [CEC 2016]
2357 | Fronius USA: Fronius Symo 17.5-3 480 [480V] 480V [CEC 2018] | 97.77% | 480 | 17500 | 17899.4 | 700 | 65.6383 | -2.7046e-07 | -3.3767e-05 | -0.0011393 | 0.00031424 | 1.03 | 800 | 25.5706 | 400 | 800 | Fronius USA: Fronius Symo 17.5-3 480 480V [CEC 2014]
2358 | Fronius USA: Fronius Symo 20.0-3 (480V) 480V [CEC 2016] | 97.72% | 480 | 20000 | 20467.5 | 712 | 62.4993 | -2.3e-07 | -3.36e-05 | -0.001559 | -0.0013476 | 1.04 | 800 | 0.025 | 450 | 800 | Fronius USA: Fronius Symo 17.5-3 480 [480V] 480V [CEC 2018]
2359 | Fronius USA: Fronius Symo 20.0-3 480 480V [CEC 2014] | 97.7% | 480 | 19995 | 20465.6421 | 711.0002 | 86.772 | -2.48e-07 | -3.24e-05 | -0.000718 | -0.000678 | 1.03 | 1000 | 58 | 450 | 800 | Fronius USA: Fronius Symo 20.0-3 (480V) 480V [CEC 2016]
2360 | Fronius USA: Fronius Symo 20.0-3 480 480V [CEC 2015] | 97.72% | 480 | 19995 | 20462.4481 | 710.5979 | 65.3418 | -2.24e-07 | -3.16e-05 | -0.00136 | -2.39e-05 | 1 | 1000 | 58 | 450 | 800 | Fronius USA: Fronius Symo 20.0-3 480 480V [CEC 2014]
2361 | Fronius USA: Fronius Symo 20.0-3 480 [480V] 480V [CEC 2018] | 97.71% | 480 | 20000 | 20469.3 | 712 | 84.8377 | -2.84e-07 | -3.3085e-05 | -0.00085147 | -0.00097903 | 1.03 | 800 | 28.749 | 450 | 800 | Fronius USA: Fronius Symo 20.0-3 480 480V [CEC 2015]
2362 | Fronius USA: Fronius Symo 22.7-3 480 480V [CEC 2014] | 97.72% | 480 | 22727 | 23258.1063 | 722.1236 | 63.3386 | -2.5e-07 | -3.34e-05 | -0.0016 | -0.000847 | 1.03 | 1000 | 58 | 500 | 800 | Fronius USA: Fronius Symo 20.0-3 480 [480V] 480V [CEC 2018]
2363 | Fronius USA: Fronius Symo 22.7-3 480 [480V] 480V [CEC 2018] | 97.72% | 480 | 22730 | 23259.6 | 720 | 62.3086 | -2.6278e-07 | -3.5484e-05 | -0.0018868 | -0.0022622 | 1.03 | 800 | 32.305 | 500 | 800 | Fronius USA: Fronius Symo 22.7-3 480 480V [CEC 2014]
2364 | Fronius USA: Fronius Symo 24.0-3 480 480V [CEC 2014] | 97.65% | 480 | 23995 | 24571.683 | 722.0589 | 72.6029 | -2.8e-07 | -3.01e-05 | -0.00101 | 0.000644 | 1.03 | 1000 | 58 | 500 | 800 | Fronius USA: Fronius Symo 22.7-3 480 [480V] 480V [CEC 2018]
2365 | Fronius USA: Fronius Symo 24.0-3 480 [480V] 480V [CEC 2018] | 97.67% | 480 | 24000 | 24573.5 | 725 | 72.7334 | -3.0873e-07 | -2.8327e-05 | -0.0011241 | 0.00054567 | 1.03 | 800 | 33.8945 | 500 | 800 | Fronius USA: Fronius Symo 24.0-3 480 480V [CEC 2014]
2366 | Fronius USA: Galvo 1.5-1 208-240 (208V) 208V [CEC 2014] | 94.96% | 208 | 1500 | 1579.542 | 260.0805 | 16.3442 | -6.18e-06 | -7.37e-05 | -0.000773 | -0.00637 | 0.7 | 420 | 13.3 | 120 | 335 | Fronius USA: Fronius Symo 24.0-3 480 [480V] 480V [CEC 2018]
2367 | Fronius USA: Galvo 1.5-1 208-240 (240V) 240V [CEC 2014] | 95.28% | 240 | 1500 | 1574.3617 | 260.0721 | 15.8186 | -4.46e-06 | -7.56e-05 | -0.000814 | -0.00968 | 0.9 | 420 | 13.3 | 120 | 335 | Fronius USA: Galvo 1.5-1 208-240 (208V) 208V [CEC 2014]
2368 | Fronius USA: Galvo 1.5-1 208-240 [208V] 208V [CEC 2018] | 95.01% | 208 | 1500 | 1578.8 | 260 | 18.0548 | -8.6287e-06 | -7.1393e-05 | -0.00077663 | -0.0045297 | 0.67 | 335 | 6.0723 | 100 | 335 | Fronius USA: Galvo 1.5-1 208-240 (240V) 240V [CEC 2014]
2369 | Fronius USA: Galvo 1.5-1 208-240 [240V] 240V [CEC 2018] | 95.32% | 240 | 1500 | 1573.69 | 260 | 17.1082 | -6.6292e-06 | -7.0843e-05 | -0.00024974 | -0.0048457 | 0.89 | 335 | 6.0526 | 100 | 335 | Fronius USA: Galvo 1.5-1 208-240 [208V] 208V [CEC 2018]
2370 | Fronius USA: Galvo 2.0-1 208-240 (208V) 208V [CEC 2014] | 94.82% | 208 | 1900 | 2003.869 | 260.0882 | 17.3596 | -7.53e-06 | -9.61e-05 | -0.0012 | -0.0066484 | 0.7 | 420 | 17.8 | 120 | 335 | Fronius USA: Galvo 1.5-1 208-240 [240V] 240V [CEC 2018]
2371 | Fronius USA: Galvo 2.0-1 208-240 (240V) 240V [CEC 2014] | 95.12% | 240 | 2000 | 2102.5064 | 260.0664 | 16.961 | -6.67e-06 | -0.000101 | -0.00123 | -0.00763 | 0.9 | 420 | 17.8 | 120 | 335 | Fronius USA: Galvo 2.0-1 208-240 (208V) 208V [CEC 2014]
2372 | Fronius USA: Galvo 2.0-1 208-240 [208V] 208V [CEC 2018] | 94.91% | 208 | 1900 | 2001.8 | 260 | 17.688 | -7.1532e-06 | -8.4848e-05 | -0.0013103 | -0.0070421 | 0.67 | 335 | 7.6992 | 100 | 335 | Fronius USA: Galvo 2.0-1 208-240 (240V) 240V [CEC 2014]
2373 | Fronius USA: Galvo 2.0-1 208-240 [240V] 240V [CEC 2018] | 95.19% | 240 | 2000 | 2100.98 | 260 | 16.9585 | -6.4213e-06 | -8.9239e-05 | -0.0010959 | -0.0067899 | 0.9 | 335 | 8.0807 | 100 | 335 | Fronius USA: Galvo 2.0-1 208-240 [208V] 208V [CEC 2018]
2374 | Fronius USA: Galvo 2.5-1 208-240 (208V) 208V [CEC 2014] | 94.87% | 208 | 2500 | 2635.1876 | 329.5083 | 17.1579 | -7.3e-06 | -4.53e-05 | -0.00101 | -0.00286 | 0.7 | 550 | 16.6 | 165 | 440 | Fronius USA: Galvo 2.0-1 208-240 [240V] 240V [CEC 2018]
2375 | Fronius USA: Galvo 2.5-1 208-240 (240V) 240V [CEC 2014] | 95.36% | 240 | 2500 | 2621.7038 | 329.5215 | 16.8493 | -6.15e-06 | -4.61e-05 | -0.000976 | -0.00333 | 0.7 | 550 | 16.6 | 165 | 440 | Fronius USA: Galvo 2.5-1 208-240 (208V) 208V [CEC 2014]
2376 | Fronius USA: Galvo 2.5-1 208-240 [208V] 208V [CEC 2018] | 94.99% | 208 | 2500 | 2631.86 | 330 | 16.5939 | -6.7278e-06 | -3.4813e-05 | -0.00086968 | -0.0024005 | 0.67 | 440 | 7.9753 | 100 | 440 | Fronius USA: Galvo 2.5-1 208-240 (240V) 240V [CEC 2014]
2377 | Fronius USA: Galvo 2.5-1 208-240 [240V] 240V [CEC 2018] | 95.44% | 240 | 2500 | 2619.47 | 330 | 16.7356 | -6.1821e-06 | -3.7872e-05 | -0.00055513 | -0.0022578 | 0.67 | 440 | 7.9378 | 100 | 440 | Fronius USA: Galvo 2.5-1 208-240 [208V] 208V [CEC 2018]
2378 | Fronius USA: Galvo 3.1-1 208-240 (208V) 208V [CEC 2014] | 94.54% | 208 | 2930 | 3099.3633 | 329.495 | 17.625 | -7.92e-06 | -5.49e-05 | -0.00115 | -0.00261 | 0.7 | 550 | 20.7 | 165 | 440 | Fronius USA: Galvo 2.5-1 208-240 [240V] 240V [CEC 2018]
2379 | Fronius USA: Galvo 3.1-1 208-240 (240V) 240V [CEC 2014] | 94.94% | 240 | 3100 | 3265.0845 | 329.52 | 18.0673 | -7.36e-06 | -5.91e-05 | -0.000959 | -0.00271 | 0.9 | 550 | 20.7 | 165 | 440 | Fronius USA: Galvo 3.1-1 208-240 (208V) 208V [CEC 2014]
2380 | Fronius USA: Galvo 3.1-1 208-240 [240V] 240V [CEC 2018] | 95.14% | 240 | 3100 | 3258.21 | 330 | 16.8118 | -6.3811e-06 | -4.6892e-05 | -0.00092631 | -0.0024913 | 0.9 | 440 | 9.8734 | 100 | 440 | Fronius USA: Galvo 3.1-1 208-240 (240V) 240V [CEC 2014]
2381 | Fronius USA: IG 2000 NEG 280V [CEC 2016] | 94.51% | 280 | 2000 | 2116.15 | 280 | 23.8316 | -5.43e-07 | 2.78e-06 | 0.0010647 | -0.0014165 | 0.91 | 400 | 0.005 | 100 | 400 | Fronius USA: Galvo 3.1-1 208-240 [240V] 240V [CEC 2018]
2382 | Fronius USA: IG 2000 POS 280V [CEC 2016] | 94.51% | 280 | 2000 | 2116.15 | 280 | 23.8316 | -5.43e-07 | 2.78e-06 | 0.0010647 | -0.0014165 | 0.91 | 400 | 0.005 | 100 | 400 | Fronius USA: IG 2000 NEG 280V [CEC 2016]
2383 | Fronius USA: IG 2500-LV NEG 280V [CEC 2016] | 93.1% | 280 | 2350 | 2524.27 | 280 | 32.1044 | -1.13e-05 | -3.82e-05 | 0.00097605 | -0.0031397 | 0.73 | 400 | 0.005875 | 100 | 400 | Fronius USA: IG 2000 POS 280V [CEC 2016]
2384 | Fronius USA: IG 2500-LV POS 280V [CEC 2016] | 93.1% | 280 | 2350 | 2524.27 | 280 | 32.1044 | -1.13e-05 | -3.82e-05 | 0.00097605 | -0.0031397 | 0.73 | 400 | 0.005875 | 100 | 400 | Fronius USA: IG 2500-LV NEG 280V [CEC 2016]
2385 | Fronius USA: IG 3000 NEG 280V [CEC 2016] | 93.94% | 280 | 2700 | 2874.28 | 280 | 29.5201 | -8.72e-06 | -6.62e-06 | -0.00012935 | -0.0027785 | 0.91 | 400 | 0.00675 | 100 | 400 | Fronius USA: IG 2500-LV POS 280V [CEC 2016]
2386 | Fronius USA: IG 3000 POS 280V [CEC 2016] | 93.94% | 280 | 2700 | 2874.28 | 280 | 29.5201 | -8.72e-06 | -6.62e-06 | -0.00012935 | -0.0027785 | 0.91 | 400 | 0.00675 | 100 | 400 | Fronius USA: IG 3000 NEG 280V [CEC 2016]
2387 | Fronius USA: IG 4000 NEG 280V [CEC 2016] | 93.96% | 280 | 4000 | 4257.29 | 280 | 33.402 | -4.33e-06 | -1.59e-05 | 0.0012011 | -0.0016568 | 0.9 | 400 | 0.01 | 100 | 400 | Fronius USA: IG 3000 POS 280V [CEC 2016]
2388 | Fronius USA: IG 4000 POS 280V [CEC 2016] | 93.96% | 280 | 4000 | 4257.29 | 280 | 33.402 | -4.33e-06 | -1.59e-05 | 0.0012011 | -0.0016568 | 0.9 | 400 | 0.01 | 100 | 400 | Fronius USA: IG 4000 NEG 280V [CEC 2016]
2389 | Fronius USA: IG 4500-LV NEG 280V [CEC 2016] | 93.1% | 280 | 4500 | 4833.74 | 280 | 36.3154 | -5.84e-06 | -2.45e-05 | 0.00075402 | -0.001495 | 0.91 | 400 | 0.01125 | 100 | 400 | Fronius USA: IG 4000 POS 280V [CEC 2016]
2390 | Fronius USA: IG 4500-LV POS 280V [CEC 2016] | 93.1% | 280 | 4500 | 4833.74 | 280 | 36.3154 | -5.84e-06 | -2.45e-05 | 0.00075402 | -0.001495 | 0.91 | 400 | 0.01125 | 100 | 400 | Fronius USA: IG 4500-LV NEG 280V [CEC 2016]
2391 | Fronius USA: IG 5100 NEG 280V [CEC 2016] | 93.81% | 280 | 5100 | 5436.42 | 280 | 38.4479 | -5.78e-06 | -4.92e-06 | 0.0010257 | -0.0004421 | 0.91 | 400 | 0.01275 | 100 | 400 | Fronius USA: IG 4500-LV POS 280V [CEC 2016]
2392 | Fronius USA: IG 5100 POS 280V [CEC 2016] | 93.81% | 280 | 5100 | 5436.42 | 280 | 38.4479 | -5.78e-06 | -4.92e-06 | 0.0010257 | -0.0004421 | 0.91 | 400 | 0.01275 | 100 | 400 | Fronius USA: IG 5100 NEG 280V [CEC 2016]
2393 | Fronius USA: IG Plus 10.0-1 UNI (208V) 208V [CEC 2016] | 94.9% | 208 | 9995 | 10531.6 | 366 | 49.1778 | -1.99e-06 | -3.68e-05 | -0.00065602 | -0.0034509 | 0.64 | 480 | 0.020823 | 100 | 480 | Fronius USA: IG 5100 POS 280V [CEC 2016]
2394 | Fronius USA: IG Plus 10.0-1 UNI (240V) 240V [CEC 2016] | 95.66% | 240 | 9995 | 10448.3 | 390 | 39.2996 | -1.13e-06 | -2.39e-05 | -0.00043398 | -0.0040432 | 0.85 | 480 | 0.020823 | 100 | 480 | Fronius USA: IG Plus 10.0-1 UNI (208V) 208V [CEC 2016]
2395 | Fronius USA: IG Plus 10.0-1 UNI (277V) 277V [CEC 2016] | 96.08% | 277 | 9995 | 10402.5 | 330 | 25.7055 | -5.84e-07 | -1.71e-05 | -0.0019656 | -0.0079113 | 1.13 | 480 | 0.020823 | 100 | 480 | Fronius USA: IG Plus 10.0-1 UNI (240V) 240V [CEC 2016]
2396 | Fronius USA: IG Plus 10.0-1 UNI [208V] 208V [CEC 2018] | 94.9% | 208 | 9995 | 10531.6 | 366 | 49.1778 | -1.9864e-06 | -3.6796e-05 | -0.00065602 | -0.0034509 | 0.64 | 480 | 28.775 | 100 | 480 | Fronius USA: IG Plus 10.0-1 UNI (277V) 277V [CEC 2016]
2397 | Fronius USA: IG Plus 10.0-1 UNI [240V] 240V [CEC 2018] | 95.66% | 240 | 9995 | 10448.3 | 390 | 39.2996 | -1.1286e-06 | -2.3937e-05 | -0.00043398 | -0.0040432 | 0.85 | 480 | 26.7905 | 100 | 480 | Fronius USA: IG Plus 10.0-1 UNI [208V] 208V [CEC 2018]
2398 | Fronius USA: IG Plus 10.0-1 UNI [277V] 277V [CEC 2018] | 96.08% | 277 | 9995 | 10402.5 | 330 | 25.7055 | -5.8438e-07 | -1.7137e-05 | -0.0019656 | -0.0079113 | 1.13 | 480 | 31.5226 | 100 | 480 | Fronius USA: IG Plus 10.0-1 UNI [240V] 240V [CEC 2018]
2399 | Fronius USA: IG Plus 11.4-1 UNI (208V) 208V [CEC 2016] | 94.42% | 208 | 11400 | 12074.1 | 366 | 46.3409 | -2.59e-06 | -6.87e-05 | -0.0019951 | -0.0038294 | 0.64 | 480 | 0.02375 | 230 | 480 | Fronius USA: IG Plus 10.0-1 UNI [277V] 277V [CEC 2018]
2400 | Fronius USA: IG Plus 11.4-1 UNI (240V) 240V [CEC 2016] | 95.5% | 240 | 11400 | 11936.9 | 390 | 35.6727 | -1.27e-06 | -5.36e-05 | -0.0026256 | -0.0071665 | 0.85 | 480 | 0.02375 | 230 | 480 | Fronius USA: IG Plus 11.4-1 UNI (208V) 208V [CEC 2016]
2401 | Fronius USA: IG Plus 11.4-1 UNI (277V) 277V [CEC 2016] | 95.74% | 277 | 11400 | 11907.1 | 330 | 39.2416 | -1.4e-06 | -2.69e-05 | -0.0012069 | -0.0037306 | 1.13 | 480 | 0.02375 | 240 | 480 | Fronius USA: IG Plus 11.4-1 UNI (240V) 240V [CEC 2016]
2402 | Fronius USA: IG Plus 11.4-1 UNI [208V] 208V [CEC 2018] | 94.42% | 208 | 11400 | 12074.1 | 366 | 46.3409 | -2.5905e-06 | -6.8713e-05 | -0.0019951 | -0.0038294 | 0.64 | 480 | 32.9893 | 230 | 480 | Fronius USA: IG Plus 11.4-1 UNI (277V) 277V [CEC 2016]
2403 | Fronius USA: IG Plus 11.4-1 UNI [240V] 240V [CEC 2018] | 95.5% | 240 | 11400 | 11936.9 | 390 | 35.6727 | -1.2696e-06 | -5.3561e-05 | -0.0026256 | -0.0071665 | 0.85 | 480 | 30.6073 | 230 | 480 | Fronius USA: IG Plus 11.4-1 UNI [208V] 208V [CEC 2018]
2404 | Fronius USA: IG Plus 11.4-1 UNI [277V] 277V [CEC 2018] | 95.74% | 277 | 11400 | 11907.1 | 330 | 39.2416 | -1.4013e-06 | -2.6892e-05 | -0.0012069 | -0.0037306 | 1.13 | 480 | 36.0822 | 240 | 480 | Fronius USA: IG Plus 11.4-1 UNI [240V] 240V [CEC 2018]
2405 | Fronius USA: IG Plus 11.4-3 Delta (208V) 208V [CEC 2016] | 94.28% | 208 | 11400 | 12091.3 | 365 | 55.425 | -2.66e-06 | -7.34e-05 | -0.0012636 | -0.0038372 | 0.9 | 480 | 0.02375 | 230 | 480 | Fronius USA: IG Plus 11.4-1 UNI [277V] 277V [CEC 2018]
2406 | Fronius USA: IG Plus 11.4-3 Delta (240V) 240V [CEC 2016] | 95.32% | 240 | 11400 | 11959.8 | 390 | 46.6707 | -1.57e-06 | -6.19e-05 | -0.0016747 | -0.0063556 | 1 | 480 | 0.02375 | 230 | 480 | Fronius USA: IG Plus 11.4-3 Delta (208V) 208V [CEC 2016]
2407 | Fronius USA: IG Plus 11.4-3 Delta [208V] 208V [CEC 2018] | 94.28% | 208 | 11400 | 12091.3 | 365 | 55.425 | -2.6558e-06 | -7.3444e-05 | -0.0012636 | -0.0038372 | 0.9 | 480 | 33.1269 | 230 | 480 | Fronius USA: IG Plus 11.4-3 Delta (240V) 240V [CEC 2016]
2408 | Fronius USA: IG Plus 11.4-3 Delta [240V] 240V [CEC 2018] | 95.32% | 240 | 11400 | 11959.8 | 390 | 46.6707 | -1.5736e-06 | -6.1931e-05 | -0.0016747 | -0.0063556 | 1 | 480 | 30.6661 | 230 | 480 | Fronius USA: IG Plus 11.4-3 Delta [208V] 208V [CEC 2018]
2409 | Fronius USA: IG Plus 12.0-3 WYE (277V) 277V [CEC 2016] | 95.6% | 277 | 12000 | 12552.6 | 330 | 43.5373 | -1.47e-06 | -3.59e-05 | -0.0014208 | -0.0042422 | 1 | 480 | 0.025 | 240 | 480 | Fronius USA: IG Plus 11.4-3 Delta [240V] 240V [CEC 2018]
2410 | Fronius USA: IG Plus 12.0-3 WYE [277V] 277V [CEC 2018] | 95.6% | 277 | 12000 | 12552.6 | 330 | 43.5373 | -1.4652e-06 | -3.5893e-05 | -0.0014208 | -0.0042422 | 1 | 480 | 38.0381 | 240 | 480 | Fronius USA: IG Plus 12.0-3 WYE (277V) 277V [CEC 2016]
2411 | Fronius USA: IG Plus 3.0-1 UNI (208V) 208V [CEC 2016] | 95.07% | 208 | 3000 | 3155.54 | 366 | 16.3975 | -5.7e-06 | -3.28e-05 | -0.00092026 | -0.0037657 | 0.62 | 480 | 0.00625 | 100 | 480 | Fronius USA: IG Plus 12.0-3 WYE [277V] 277V [CEC 2018]
2412 | Fronius USA: IG Plus 3.0-1 UNI (240V) 240V [CEC 2016] | 95.73% | 240 | 3000 | 3133.86 | 390 | 19.6499 | -4.4e-06 | -2e-05 | -0.00074962 | -0.0034661 | 0.83 | 480 | 0.00625 | 100 | 480 | Fronius USA: IG Plus 3.0-1 UNI (208V) 208V [CEC 2016]
2413 | Fronius USA: IG Plus 3.0-1 UNI (277V) 277V [CEC 2016] | 96.02% | 277 | 3000 | 3124.19 | 330 | 21.3295 | -3.84e-06 | -1.15e-05 | -0.0012216 | -0.0037721 | 1.1 | 480 | 0.00625 | 100 | 480 | Fronius USA: IG Plus 3.0-1 UNI (240V) 240V [CEC 2016]
2414 | Fronius USA: IG Plus 3.0-1 UNI [208V] 208V [CEC 2018] | 95.07% | 208 | 3000 | 3155.54 | 366 | 16.3975 | -5.6991e-06 | -3.279e-05 | -0.00092026 | -0.0037657 | 0.62 | 480 | 8.6217 | 100 | 480 | Fronius USA: IG Plus 3.0-1 UNI (277V) 277V [CEC 2016]
2415 | Fronius USA: IG Plus 3.0-1 UNI [240V] 240V [CEC 2018] | 95.73% | 240 | 3000 | 3133.86 | 390 | 19.6499 | -4.3953e-06 | -1.9973e-05 | -0.00074962 | -0.0034661 | 0.83 | 480 | 8.0355 | 100 | 480 | Fronius USA: IG Plus 3.0-1 UNI [208V] 208V [CEC 2018]
2416 | Fronius USA: IG Plus 3.0-1 UNI [277V] 277V [CEC 2018] | 96.02% | 277 | 3000 | 3124.19 | 330 | 21.3295 | -3.837e-06 | -1.1456e-05 | -0.0012216 | -0.0037721 | 1.1 | 480 | 9.4672 | 100 | 480 | Fronius USA: IG Plus 3.0-1 UNI [240V] 240V [CEC 2018]
2417 | Fronius USA: IG Plus 3.8-1 UNI (208V) 208V [CEC 2016] | 94.47% | 208 | 3800 | 4022.3 | 366 | 21.8101 | -7.9e-06 | -5.24e-05 | -0.00047313 | -0.0025579 | 0.62 | 480 | 0.0079167 | 100 | 480 | Fronius USA: IG Plus 3.0-1 UNI [277V] 277V [CEC 2018]
2418 | Fronius USA: IG Plus 3.8-1 UNI (240V) 240V [CEC 2016] | 95.39% | 240 | 3800 | 3983.54 | 390 | 23.1274 | -4.74e-06 | -3.97e-05 | -0.0011303 | -0.0042946 | 0.83 | 480 | 0.0079167 | 100 | 480 | Fronius USA: IG Plus 3.8-1 UNI (208V) 208V [CEC 2016]
2419 | Fronius USA: IG Plus 3.8-1 UNI (277V) 277V [CEC 2016] | 95.71% | 277 | 3800 | 3970.25 | 330 | 26.0762 | -5e-06 | -2.47e-05 | -0.00078993 | -0.0028623 | 1.1 | 480 | 0.0079167 | 100 | 480 | Fronius USA: IG Plus 3.8-1 UNI (240V) 240V [CEC 2016]
2420 | Fronius USA: IG Plus 3.8-1 UNI [208V] 208V [CEC 2018] | 94.47% | 208 | 3800 | 4022.3 | 366 | 21.8101 | -7.8965e-06 | -5.2371e-05 | -0.00047313 | -0.0025579 | 0.62 | 480 | 10.9899 | 100 | 480 | Fronius USA: IG Plus 3.8-1 UNI (277V) 277V [CEC 2016]
2421 | Fronius USA: IG Plus 3.8-1 UNI [240V] 240V [CEC 2018] | 95.39% | 240 | 3800 | 3983.54 | 390 | 23.1274 | -4.7402e-06 | -3.9718e-05 | -0.0011303 | -0.0042946 | 0.83 | 480 | 10.2142 | 100 | 480 | Fronius USA: IG Plus 3.8-1 UNI [208V] 208V [CEC 2018]
2422 | Fronius USA: IG Plus 3.8-1 UNI [277V] 277V [CEC 2018] | 95.71% | 277 | 3800 | 3970.25 | 330 | 26.0762 | -5.0044e-06 | -2.4727e-05 | -0.00078993 | -0.0028623 | 1.1 | 480 | 12.0311 | 100 | 480 | Fronius USA: IG Plus 3.8-1 UNI [240V] 240V [CEC 2018]
2423 | Fronius USA: IG Plus 5.0-1 UNI (208V) 208V [CEC 2016] | 95.37% | 208 | 5000 | 5242.76 | 366 | 17.662 | -1.63e-06 | -2.16e-05 | -0.00094101 | -0.0059697 | 0.71 | 480 | 0.010417 | 100 | 480 | Fronius USA: IG Plus 3.8-1 UNI [277V] 277V [CEC 2018]
2424 | Fronius USA: IG Plus 5.0-1 UNI (240V) 240V [CEC 2016] | 95.92% | 240 | 5000 | 5212.59 | 390 | 16.9654 | -9.34e-07 | -1.3e-05 | -0.00084844 | -0.0066036 | 0.76 | 480 | 0.010417 | 100 | 480 | Fronius USA: IG Plus 5.0-1 UNI (208V) 208V [CEC 2016]
2425 | Fronius USA: IG Plus 5.0-1 UNI (277V) 277V [CEC 2016] | 96.18% | 277 | 5000 | 5198.77 | 330 | 16.8261 | -5.52e-07 | -4.02e-06 | -0.0011128 | -0.0091851 | 1.02 | 480 | 0.010417 | 100 | 480 | Fronius USA: IG Plus 5.0-1 UNI (240V) 240V [CEC 2016]
2426 | Fronius USA: IG Plus 5.0-1 UNI [208V] 208V [CEC 2018] | 95.37% | 208 | 5000 | 5242.76 | 366 | 17.662 | -1.6274e-06 | -2.1624e-05 | -0.00094101 | -0.0059697 | 0.71 | 480 | 14.3245 | 100 | 480 | Fronius USA: IG Plus 5.0-1 UNI (277V) 277V [CEC 2016]
2427 | Fronius USA: IG Plus 5.0-1 UNI [240V] 240V [CEC 2018] | 95.92% | 240 | 5000 | 5212.59 | 390 | 16.9654 | -9.3424e-07 | -1.2958e-05 | -0.00084844 | -0.0066036 | 0.76 | 480 | 13.3656 | 100 | 480 | Fronius USA: IG Plus 5.0-1 UNI [208V] 208V [CEC 2018]
2428 | Fronius USA: IG Plus 5.0-1 UNI [277V] 277V [CEC 2018] | 96.18% | 277 | 5000 | 5198.77 | 330 | 16.8261 | -5.5168e-07 | -4.0179e-06 | -0.0011128 | -0.0091851 | 1.02 | 480 | 15.7538 | 100 | 480 | Fronius USA: IG Plus 5.0-1 UNI [240V] 240V [CEC 2018]
2429 | Fronius USA: IG Plus 6.0-1 UNI (208V) 208V [CEC 2016] | 95.17% | 208 | 6000 | 6304.19 | 366 | 16.0842 | -2.45e-06 | -3.2e-05 | -0.0018392 | -0.0035009 | 0.71 | 480 | 0.0125 | 100 | 480 | Fronius USA: IG Plus 5.0-1 UNI [277V] 277V [CEC 2018]
2430 | Fronius USA: IG Plus 6.0-1 UNI (240V) 240V [CEC 2016] | 95.83% | 240 | 6000 | 6261.08 | 390 | 17.6917 | -1.52e-06 | -2.3e-05 | -0.0018785 | -0.0053765 | 0.76 | 480 | 0.0125 | 100 | 480 | Fronius USA: IG Plus 6.0-1 UNI (208V) 208V [CEC 2016]
2431 | Fronius USA: IG Plus 6.0-1 UNI (277V) 277V [CEC 2016] | 96.11% | 277 | 6000 | 6242.54 | 330 | 19.208 | -1.18e-06 | -1.44e-05 | -0.0015616 | -0.0055687 | 1.02 | 480 | 0.0125 | 100 | 480 | Fronius USA: IG Plus 6.0-1 UNI (240V) 240V [CEC 2016]
2432 | Fronius USA: IG Plus 6.0-1 UNI [208V] 208V [CEC 2018] | 95.17% | 208 | 6000 | 6304.19 | 366 | 16.0842 | -2.4479e-06 | -3.1986e-05 | -0.0018392 | -0.0035009 | 0.71 | 480 | 17.2246 | 100 | 480 | Fronius USA: IG Plus 6.0-1 UNI (277V) 277V [CEC 2016]
2433 | Fronius USA: IG Plus 6.0-1 UNI [240V] 240V [CEC 2018] | 95.83% | 240 | 6000 | 6261.08 | 390 | 17.6917 | -1.5164e-06 | -2.2978e-05 | -0.0018785 | -0.0053765 | 0.76 | 480 | 16.0541 | 100 | 480 | Fronius USA: IG Plus 6.0-1 UNI [208V] 208V [CEC 2018]
2434 | Fronius USA: IG Plus 6.0-1 UNI [277V] 277V [CEC 2018] | 96.11% | 277 | 6000 | 6242.54 | 330 | 19.208 | -1.1837e-06 | -1.438e-05 | -0.0015616 | -0.0055687 | 1.02 | 480 | 18.9168 | 100 | 480 | Fronius USA: IG Plus 6.0-1 UNI [240V] 240V [CEC 2018]
2435 | Fronius USA: IG Plus 7.5-1 UNI (208V) 208V [CEC 2016] | 94.42% | 208 | 7500 | 7943.58 | 366 | 29.3802 | -3.84e-06 | -4.88e-05 | -0.00099174 | -0.002159 | 0.71 | 480 | 0.015625 | 100 | 480 | Fronius USA: IG Plus 6.0-1 UNI [277V] 277V [CEC 2018]
2436 | Fronius USA: IG Plus 7.5-1 UNI (240V) 240V [CEC 2016] | 95.43% | 240 | 7500 | 7859 | 390 | 23.6965 | -2.07e-06 | -3.67e-05 | -0.0016769 | -0.0039946 | 0.76 | 480 | 0.015625 | 100 | 480 | Fronius USA: IG Plus 7.5-1 UNI (208V) 208V [CEC 2016]
2437 | Fronius USA: IG Plus 7.5-1 UNI (277V) 277V [CEC 2016] | 95.82% | 277 | 7500 | 7827.51 | 330 | 27.5406 | -1.98e-06 | -2.45e-05 | -0.0014575 | -0.0034937 | 1.02 | 480 | 0.015625 | 100 | 480 | Fronius USA: IG Plus 7.5-1 UNI (240V) 240V [CEC 2016]
2438 | Fronius USA: IG Plus 7.5-1 UNI [208V] 208V [CEC 2018] | 94.42% | 208 | 7500 | 7943.58 | 366 | 29.3802 | -3.8393e-06 | -4.8792e-05 | -0.00099174 | -0.002159 | 0.71 | 480 | 21.7038 | 100 | 480 | Fronius USA: IG Plus 7.5-1 UNI (277V) 277V [CEC 2016]
2439 | Fronius USA: IG Plus 7.5-1 UNI [240V] 240V [CEC 2018] | 95.43% | 240 | 7500 | 7859 | 390 | 23.6965 | -2.0708e-06 | -3.6673e-05 | -0.0016769 | -0.0039946 | 0.76 | 480 | 20.1513 | 100 | 480 | Fronius USA: IG Plus 7.5-1 UNI [208V] 208V [CEC 2018]
2440 | Fronius USA: IG Plus 7.5-1 UNI [277V] 277V [CEC 2018] | 95.82% | 277 | 7500 | 7827.51 | 330 | 27.5406 | -1.975e-06 | -2.4484e-05 | -0.0014575 | -0.0034937 | 1.02 | 480 | 23.7197 | 100 | 480 | Fronius USA: IG Plus 7.5-1 UNI [240V] 240V [CEC 2018]
2441 | Fronius USA: IG Plus A 10.0 (208V) 208V [CEC 2016] | 94.87% | 208 | 10000 | 10541 | 366 | 42.5985 | -1.91e-06 | -3.02e-05 | -6.85e-05 | -0.0021023 | 0.77 | 480 | 0.020833 | 100 | 480 | Fronius USA: IG Plus 7.5-1 UNI [277V] 277V [CEC 2018]
2442 | Fronius USA: IG Plus A 10.0 (240V) 240V [CEC 2016] | 95.68% | 240 | 10000 | 10451.7 | 390 | 35.9408 | -9.32e-07 | -2.52e-05 | -0.00035156 | -0.0048598 | 1 | 480 | 0.020833 | 100 | 480 | Fronius USA: IG Plus A 10.0 (208V) 208V [CEC 2016]
2443 | Fronius USA: IG Plus A 10.0 (277V) 277V [CEC 2016] | 96.02% | 277 | 10000 | 10414.3 | 330 | 29.9946 | -6.31e-07 | -1.67e-05 | -0.0010326 | -0.0076457 | 1.36 | 480 | 0.020833 | 100 | 480 | Fronius USA: IG Plus A 10.0 (240V) 240V [CEC 2016]
2444 | Fronius USA: IG Plus A 10.0 [208V] 208V [CEC 2018] | 94.87% | 208 | 10000 | 10541 | 366 | 42.5985 | -1.9088e-06 | -3.0208e-05 | -6.8501e-05 | -0.0021023 | 0.77 | 480 | 28.8006 | 100 | 480 | Fronius USA: IG Plus A 10.0 (277V) 277V [CEC 2016]
2445 | Fronius USA: IG Plus A 10.0 [240V] 240V [CEC 2018] | 95.68% | 240 | 10000 | 10451.7 | 390 | 35.9408 | -9.3158e-07 | -2.5152e-05 | -0.00035156 | -0.0048598 | 1 | 480 | 26.7994 | 100 | 480 | Fronius USA: IG Plus A 10.0 [208V] 208V [CEC 2018]
2446 | Fronius USA: IG Plus A 10.0 [277V] 277V [CEC 2018] | 96.02% | 277 | 10000 | 10414.3 | 330 | 29.9946 | -6.3053e-07 | -1.6659e-05 | -0.0010326 | -0.0076457 | 1.36 | 480 | 31.5585 | 100 | 480 | Fronius USA: IG Plus A 10.0 [240V] 240V [CEC 2018]
2447 | Fronius USA: IG Plus A 10.0-3 Delta (208V) 208V [CEC 2016] | 94.98% | 208 | 10000 | 10529 | 366 | 41.2567 | -1.97e-06 | -2.99e-05 | -0.00053913 | -0.0022933 | 0.9 | 480 | 0.020833 | 100 | 480 | Fronius USA: IG Plus A 10.0 [277V] 277V [CEC 2018]
2448 | Fronius USA: IG Plus A 10.0-3 Delta (240V) 240V [CEC 2016] | 95.61% | 240 | 10000 | 10458.9 | 366 | 33.2277 | -1.08e-06 | -1.88e-05 | -0.00053063 | -0.0039815 | 1.2 | 480 | 0.020833 | 100 | 480 | Fronius USA: IG Plus A 10.0-3 Delta (208V) 208V [CEC 2016]
2449 | Fronius USA: IG Plus A 10.0-3 Delta [208V] 208V [CEC 2018] | 94.98% | 208 | 10000 | 10529 | 366 | 41.2567 | -1.9734e-06 | -2.9892e-05 | -0.00053913 | -0.0022933 | 0.9 | 480 | 28.7678 | 100 | 480 | Fronius USA: IG Plus A 10.0-3 Delta (240V) 240V [CEC 2016]
2450 | Fronius USA: IG Plus A 10.0-3 Delta [240V] 240V [CEC 2018] | 95.61% | 240 | 10000 | 10458.9 | 366 | 33.2277 | -1.0801e-06 | -1.8816e-05 | -0.00053063 | -0.0039815 | 1.2 | 480 | 28.5763 | 100 | 480 | Fronius USA: IG Plus A 10.0-3 Delta [208V] 208V [CEC 2018]
2451 | Fronius USA: IG Plus A 11.4 (208V) 208V [CEC 2016] | 94.34% | 208 | 11400 | 12084.4 | 366 | 47.434 | -2.42e-06 | -6e-05 | -0.00079412 | -0.0031204 | 0.77 | 480 | 0.02375 | 230 | 480 | Fronius USA: IG Plus A 10.0-3 Delta [240V] 240V [CEC 2018]
2452 | Fronius USA: IG Plus A 11.4 (240V) 240V [CEC 2016] | 95.32% | 240 | 11400 | 11959.2 | 390 | 42.4368 | -1.52e-06 | -4.5e-05 | -0.00060369 | -0.0040974 | 1 | 480 | 0.02375 | 230 | 480 | Fronius USA: IG Plus A 11.4 (208V) 208V [CEC 2016]
2453 | Fronius USA: IG Plus A 11.4 (277V) 277V [CEC 2016] | 95.73% | 277 | 11400 | 11909 | 330 | 35.4483 | -1.15e-06 | -3.09e-05 | -0.00079789 | -0.0048792 | 1.36 | 480 | 0.02375 | 230 | 480 | Fronius USA: IG Plus A 11.4 (240V) 240V [CEC 2016]
2454 | Fronius USA: IG Plus A 11.4 [208V] 208V [CEC 2018] | 94.34% | 208 | 11400 | 12084.4 | 366 | 47.434 | -2.42e-06 | -6.0026e-05 | -0.00079412 | -0.0031204 | 0.77 | 480 | 33.0176 | 230 | 480 | Fronius USA: IG Plus A 11.4 (277V) 277V [CEC 2016]
2455 | Fronius USA: IG Plus A 11.4 [240V] 240V [CEC 2018] | 95.32% | 240 | 11400 | 11959.2 | 390 | 42.4368 | -1.5236e-06 | -4.5046e-05 | -0.00060369 | -0.0040974 | 1 | 480 | 30.6647 | 230 | 480 | Fronius USA: IG Plus A 11.4 [208V] 208V [CEC 2018]
2456 | Fronius USA: IG Plus A 11.4 [277V] 277V [CEC 2018] | 95.73% | 277 | 11400 | 11909 | 330 | 35.4483 | -1.1521e-06 | -3.0859e-05 | -0.00079789 | -0.0048792 | 1.36 | 480 | 36.0878 | 230 | 480 | Fronius USA: IG Plus A 11.4 [240V] 240V [CEC 2018]
2457 | Fronius USA: IG Plus A 11.4-3 Delta (208V) 208V [CEC 2016] | 94.34% | 208 | 11400 | 12084.4 | 366 | 47.434 | -2.42e-06 | -6e-05 | -0.00079412 | -0.0031204 | 0.77 | 480 | 0.02375 | 230 | 480 | Fronius USA: IG Plus A 11.4 [277V] 277V [CEC 2018]
2458 | Fronius USA: IG Plus A 11.4-3 Delta (240V) 240V [CEC 2016] | 95.53% | 240 | 11400 | 11934 | 390 | 40.1032 | -1.36e-06 | -4.47e-05 | -0.00099586 | -0.0051692 | 1.2 | 480 | 0.02375 | 230 | 480 | Fronius USA: IG Plus A 11.4-3 Delta (208V) 208V [CEC 2016]
2459 | Fronius USA: IG Plus A 11.4-3 Delta [208V] 208V [CEC 2018] | 94.34% | 208 | 11400 | 12084.4 | 366 | 47.434 | -2.42e-06 | -6.0026e-05 | -0.00079412 | -0.0031204 | 0.77 | 480 | 33.0176 | 230 | 480 | Fronius USA: IG Plus A 11.4-3 Delta (240V) 240V [CEC 2016]
2460 | Fronius USA: IG Plus A 11.4-3 Delta [240V] 240V [CEC 2018] | 95.53% | 240 | 11400 | 11934 | 390 | 40.1032 | -1.3607e-06 | -4.4731e-05 | -0.00099586 | -0.0051692 | 1.2 | 480 | 30.6001 | 230 | 480 | Fronius USA: IG Plus A 11.4-3 Delta [208V] 208V [CEC 2018]
2461 | Fronius USA: IG Plus A 12.0-3 WYE (277V) 277V [CEC 2016] | 95.88% | 277 | 12000 | 12516.2 | 330 | 71.9231 | -1.8e-06 | -3.68e-05 | -0.0030865 | -0.0054286 | 0.5 | 480 | 0.025 | 240 | 480 | Fronius USA: IG Plus A 11.4-3 Delta [240V] 240V [CEC 2018]
2462 | Fronius USA: IG Plus A 12.0-3 WYE [277V] 277V [CEC 2018] | 95.88% | 277 | 12000 | 12516.2 | 330 | 71.9231 | -1.803e-06 | -3.6836e-05 | -0.0030865 | -0.0054286 | 0.5 | 480 | 37.9277 | 240 | 480 | Fronius USA: IG Plus A 12.0-3 WYE (277V) 277V [CEC 2016]
2463 | Fronius USA: IG Plus A 3.0 (208V) 208V [CEC 2016] | 95.3% | 208 | 3000 | 3147.82 | 366 | 18.581 | -5.01e-06 | -2.34e-05 | -4.22e-05 | -0.0029301 | 0.53 | 480 | 0.00625 | 100 | 480 | Fronius USA: IG Plus A 12.0-3 WYE [277V] 277V [CEC 2018]
2464 | Fronius USA: IG Plus A 3.0 (240V) 240V [CEC 2016] | 95.97% | 240 | 3000 | 3125.82 | 390 | 17.3393 | -2.52e-06 | -1.49e-05 | -0.00068087 | -0.0054183 | 0.7 | 480 | 0.00625 | 100 | 480 | Fronius USA: IG Plus A 3.0 (208V) 208V [CEC 2016]
2465 | Fronius USA: IG Plus A 3.0 (277V) 277V [CEC 2016] | 96.3% | 277 | 3000 | 3115.2 | 330 | 20.2557 | -2.76e-06 | -1.11e-05 | -0.0014737 | -0.0067844 | 0.94 | 480 | 0.00625 | 100 | 480 | Fronius USA: IG Plus A 3.0 (240V) 240V [CEC 2016]
2466 | Fronius USA: IG Plus A 3.0 [208V] 208V [CEC 2018] | 95.3% | 208 | 3000 | 3147.82 | 366 | 18.581 | -5.0103e-06 | -2.3438e-05 | -4.2234e-05 | -0.0029301 | 0.53 | 480 | 8.6006 | 100 | 480 | Fronius USA: IG Plus A 3.0 (277V) 277V [CEC 2016]
2467 | Fronius USA: IG Plus A 3.0 [240V] 240V [CEC 2018] | 95.97% | 240 | 3000 | 3125.82 | 390 | 17.3393 | -2.5205e-06 | -1.4941e-05 | -0.00068087 | -0.0054183 | 0.7 | 480 | 8.0149 | 100 | 480 | Fronius USA: IG Plus A 3.0 [208V] 208V [CEC 2018]
2468 | Fronius USA: IG Plus A 3.0 [277V] 277V [CEC 2018] | 96.3% | 277 | 3000 | 3115.2 | 330 | 20.2557 | -2.7567e-06 | -1.1139e-05 | -0.0014737 | -0.0067844 | 0.94 | 480 | 9.44 | 100 | 480 | Fronius USA: IG Plus A 3.0 [240V] 240V [CEC 2018]
2469 | Fronius USA: IG Plus A 3.8 (208V) 208V [CEC 2016] | 94.76% | 208 | 3800 | 4010 | 366 | 22.7665 | -7.03e-06 | -3.43e-05 | 8.86e-05 | -0.0018036 | 0.53 | 480 | 0.0079167 | 100 | 480 | Fronius USA: IG Plus A 3.0 [277V] 277V [CEC 2018]
2470 | Fronius USA: IG Plus A 3.8 (240V) 240V [CEC 2016] | 95.65% | 240 | 3800 | 3973.02 | 390 | 21.1334 | -4.45e-06 | -2.49e-05 | -0.00061984 | -0.0029547 | 0.7 | 480 | 0.0079167 | 100 | 480 | Fronius USA: IG Plus A 3.8 (208V) 208V [CEC 2016]
2471 | Fronius USA: IG Plus A 3.8 (277V) 277V [CEC 2016] | 96.09% | 277 | 3800 | 3954.55 | 330 | 22.6033 | -3.69e-06 | -1.73e-05 | -0.00092682 | -0.0032057 | 0.94 | 480 | 0.0079167 | 100 | 480 | Fronius USA: IG Plus A 3.8 (240V) 240V [CEC 2016]
2472 | Fronius USA: IG Plus A 3.8 [208V] 208V [CEC 2018] | 94.76% | 208 | 3800 | 4010 | 366 | 22.7665 | -7.0324e-06 | -3.4301e-05 | 8.8557e-05 | -0.0018036 | 0.53 | 480 | 10.9563 | 100 | 480 | Fronius USA: IG Plus A 3.8 (277V) 277V [CEC 2016]
2473 | Fronius USA: IG Plus A 3.8 [240V] 240V [CEC 2018] | 95.65% | 240 | 3800 | 3973.02 | 390 | 21.1334 | -4.4465e-06 | -2.4872e-05 | -0.00061984 | -0.0029547 | 0.7 | 480 | 10.1872 | 100 | 480 | Fronius USA: IG Plus A 3.8 [208V] 208V [CEC 2018]
2474 | Fronius USA: IG Plus A 3.8 [277V] 277V [CEC 2018] | 96.09% | 277 | 3800 | 3954.55 | 330 | 22.6033 | -3.6921e-06 | -1.7273e-05 | -0.00092682 | -0.0032057 | 0.94 | 480 | 11.9835 | 100 | 480 | Fronius USA: IG Plus A 3.8 [240V] 240V [CEC 2018]
2475 | Fronius USA: IG Plus A 5.0 (208V) 208V [CEC 2016] | 95.5% | 208 | 5000 | 5235.35 | 366 | 16.8247 | -1.32e-06 | -1.98e-05 | -0.00052643 | -0.005842 | 0.6 | 480 | 0.010417 | 100 | 480 | Fronius USA: IG Plus A 3.8 [277V] 277V [CEC 2018]
2476 | Fronius USA: IG Plus A 5.0 (240V) 240V [CEC 2016] | 96% | 240 | 5000 | 5208.17 | 390 | 17.4893 | -6.28e-07 | -9.54e-06 | -0.0002623 | -0.0077204 | 0.8 | 480 | 0.010417 | 100 | 480 | Fronius USA: IG Plus A 5.0 (208V) 208V [CEC 2016]
2477 | Fronius USA: IG Plus A 5.0 (277V) 277V [CEC 2016] | 96.31% | 277 | 5000 | 5191.49 | 330 | 16.7525 | -7.25e-08 | -5.85e-06 | -0.0012451 | -0.090614 | 1.1 | 480 | 0.010417 | 100 | 480 | Fronius USA: IG Plus A 5.0 (240V) 240V [CEC 2016]
2478 | Fronius USA: IG Plus A 5.0 [208V] 208V [CEC 2018] | 95.5% | 208 | 5000 | 5235.35 | 366 | 16.8247 | -1.3181e-06 | -1.9768e-05 | -0.00052643 | -0.005842 | 0.6 | 480 | 14.3042 | 100 | 480 | Fronius USA: IG Plus A 5.0 (277V) 277V [CEC 2016]
2479 | Fronius USA: IG Plus A 5.0 [240V] 240V [CEC 2018] | 96% | 240 | 5000 | 5208.17 | 390 | 17.4893 | -6.277e-07 | -9.5413e-06 | -0.0002623 | -0.0077204 | 0.8 | 480 | 13.3543 | 100 | 480 | Fronius USA: IG Plus A 5.0 [208V] 208V [CEC 2018]
2480 | Fronius USA: IG Plus A 5.0 [277V] 277V [CEC 2018] | 96.31% | 277 | 5000 | 5191.49 | 330 | 16.7525 | -7.2533e-08 | -5.8489e-06 | -0.0012451 | -0.090614 | 1.1 | 480 | 15.7318 | 100 | 480 | Fronius USA: IG Plus A 5.0 [240V] 240V [CEC 2018]
2481 | Fronius USA: IG Plus A 6.0 (208V) 208V [CEC 2016] | 95.24% | 208 | 6000 | 6300.05 | 366 | 21.2339 | -2.13e-06 | -2.49e-05 | -0.00065072 | -0.0032948 | 0.6 | 480 | 0.0125 | 100 | 480 | Fronius USA: IG Plus A 5.0 [277V] 277V [CEC 2018]
2482 | Fronius USA: IG Plus A 6.0 (240V) 240V [CEC 2016] | 95.91% | 240 | 6000 | 6256.16 | 390 | 17.2795 | -1.01e-06 | -1.91e-05 | -0.0015195 | -0.0077452 | 0.8 | 480 | 0.0125 | 100 | 480 | Fronius USA: IG Plus A 6.0 (208V) 208V [CEC 2016]
2483 | Fronius USA: IG Plus A 6.0 (277V) 277V [CEC 2016] | 96.23% | 277 | 6000 | 6235.22 | 330 | 18.6064 | -8.81e-07 | -8.72e-06 | -0.0012733 | -0.0064573 | 1.1 | 480 | 0.0125 | 100 | 480 | Fronius USA: IG Plus A 6.0 (240V) 240V [CEC 2016]
2484 | Fronius USA: IG Plus A 6.0 [208V] 208V [CEC 2018] | 95.24% | 208 | 6000 | 6300.05 | 366 | 21.2339 | -2.1339e-06 | -2.4857e-05 | -0.00065072 | -0.0032948 | 0.6 | 480 | 17.2133 | 100 | 480 | Fronius USA: IG Plus A 6.0 (277V) 277V [CEC 2016]
2485 | Fronius USA: IG Plus A 6.0 [240V] 240V [CEC 2018] | 95.91% | 240 | 6000 | 6256.16 | 390 | 17.2795 | -1.0098e-06 | -1.9107e-05 | -0.0015195 | -0.0077452 | 0.8 | 480 | 16.0414 | 100 | 480 | Fronius USA: IG Plus A 6.0 [208V] 208V [CEC 2018]
2486 | Fronius USA: IG Plus A 6.0 [277V] 277V [CEC 2018] | 96.23% | 277 | 6000 | 6235.22 | 330 | 18.6064 | -8.8128e-07 | -8.722e-06 | -0.0012733 | -0.0064573 | 1.1 | 480 | 18.8946 | 100 | 480 | Fronius USA: IG Plus A 6.0 [240V] 240V [CEC 2018]
2487 | Fronius USA: IG Plus A 7.5 (208V) 208V [CEC 2016] | 94.68% | 208 | 7500 | 7921.69 | 366 | 30.8759 | -3.27e-06 | -3.79e-05 | -0.00023136 | -0.001934 | 0.6 | 480 | 0.015625 | 100 | 480 | Fronius USA: IG Plus A 6.0 [277V] 277V [CEC 2018]
2488 | Fronius USA: IG Plus A 7.5 (240V) 240V [CEC 2016] | 95.54% | 240 | 7500 | 7850.28 | 390 | 27.3231 | -2.16e-06 | -2.72e-05 | -0.00051449 | -0.0025875 | 0.8 | 480 | 0.015625 | 100 | 480 | Fronius USA: IG Plus A 7.5 (208V) 208V [CEC 2016]
2489 | Fronius USA: IG Plus A 7.5 (277V) 277V [CEC 2016] | 95.92% | 277 | 7500 | 7818.64 | 330 | 28.4004 | -1.66e-06 | -1.68e-05 | -0.0006709 | -0.0032025 | 1.1 | 480 | 0.015625 | 100 | 480 | Fronius USA: IG Plus A 7.5 (240V) 240V [CEC 2016]
2490 | Fronius USA: IG Plus A 7.5 [208V] 208V [CEC 2018] | 94.68% | 208 | 7500 | 7921.69 | 366 | 30.8759 | -3.268e-06 | -3.7851e-05 | -0.00023136 | -0.001934 | 0.6 | 480 | 21.644 | 100 | 480 | Fronius USA: IG Plus A 7.5 (277V) 277V [CEC 2016]
2491 | Fronius USA: IG Plus A 7.5 [240V] 240V [CEC 2018] | 95.54% | 240 | 7500 | 7850.28 | 390 | 27.3231 | -2.164e-06 | -2.7247e-05 | -0.00051449 | -0.0025875 | 0.8 | 480 | 20.1289 | 100 | 480 | Fronius USA: IG Plus A 7.5 [208V] 208V [CEC 2018]
2492 | Fronius USA: IG Plus A 7.5 [277V] 277V [CEC 2018] | 95.92% | 277 | 7500 | 7818.64 | 330 | 28.4004 | -1.6588e-06 | -1.6781e-05 | -0.0006709 | -0.0032025 | 1.1 | 480 | 23.6929 | 100 | 480 | Fronius USA: IG Plus A 7.5 [240V] 240V [CEC 2018]
2493 | Fronius USA: IG Plus V 10.0 (208V) 208V [CEC 2016] | 94.86% | 208 | 10000 | 10541.3 | 366 | 42.744 | -1.91e-06 | -3.18e-05 | -0.00011912 | -0.0022552 | 0.77 | 480 | 0.020833 | 100 | 480 | Fronius USA: IG Plus A 7.5 [277V] 277V [CEC 2018]
2494 | Fronius USA: IG Plus V 10.0 (240V) 240V [CEC 2016] | 95.67% | 240 | 10000 | 10452.6 | 390 | 36.3178 | -9.61e-07 | -2.37e-05 | -0.00026531 | -0.0044419 | 1 | 480 | 0.020833 | 100 | 480 | Fronius USA: IG Plus V 10.0 (208V) 208V [CEC 2016]
2495 | Fronius USA: IG Plus V 10.0 (277V) 277V [CEC 2016] | 96% | 277 | 10000 | 10416.8 | 330 | 31.4659 | -7.14e-07 | -1.6e-05 | -0.00069308 | -0.0058886 | 1.36 | 480 | 0.020833 | 100 | 480 | Fronius USA: IG Plus V 10.0 (240V) 240V [CEC 2016]
2496 | Fronius USA: IG Plus V 10.0 [208V] 208V [CEC 2018] | 94.86% | 208 | 10000 | 10541.3 | 366 | 42.744 | -1.906e-06 | -3.177e-05 | -0.00011912 | -0.0022552 | 0.77 | 480 | 28.8013 | 100 | 480 | Fronius USA: IG Plus V 10.0 (277V) 277V [CEC 2016]
2497 | Fronius USA: IG Plus V 10.0 [240V] 240V [CEC 2018] | 95.67% | 240 | 10000 | 10452.6 | 390 | 36.3178 | -9.6061e-07 | -2.3718e-05 | -0.00026531 | -0.0044419 | 1 | 480 | 26.8017 | 100 | 480 | Fronius USA: IG Plus V 10.0 [208V] 208V [CEC 2018]
2498 | Fronius USA: IG Plus V 10.0 [277V] 277V [CEC 2018] | 96% | 277 | 10000 | 10416.8 | 330 | 31.4659 | -7.1392e-07 | -1.5992e-05 | -0.00069308 | -0.0058886 | 1.36 | 480 | 31.5661 | 100 | 480 | Fronius USA: IG Plus V 10.0 [240V] 240V [CEC 2018]
2499 | Fronius USA: IG Plus V 10.0-3 Delta (208V) 208V [CEC 2016] | 94.98% | 208 | 9995 | 10523.7 | 366 | 41.2567 | -1.97e-06 | -2.99e-05 | -0.00053913 | -0.0022933 | 0.9 | 480 | 0.020833 | 100 | 480 | Fronius USA: IG Plus V 10.0 [277V] 277V [CEC 2018]
2500 | Fronius USA: IG Plus V 10.0-3 Delta (240V) 240V [CEC 2016] | 95.61% | 240 | 9995 | 10453.7 | 366 | 33.2277 | -1.08e-06 | -1.88e-05 | -0.00053063 | -0.0039815 | 1.2 | 480 | 0.020833 | 100 | 480 | Fronius USA: IG Plus V 10.0-3 Delta (208V) 208V [CEC 2016]
2501 | Fronius USA: IG Plus V 10.0-3 Delta [208V] 208V [CEC 2018] | 94.98% | 208 | 9995 | 10523.7 | 366 | 41.2567 | -1.9734e-06 | -2.9865e-05 | -0.00053913 | -0.0022933 | 0.9 | 480 | 28.7532 | 100 | 480 | Fronius USA: IG Plus V 10.0-3 Delta (240V) 240V [CEC 2016]
2502 | Fronius USA: IG Plus V 10.0-3 Delta [240V] 240V [CEC 2018] | 95.61% | 240 | 9995 | 10453.7 | 366 | 33.2277 | -1.0801e-06 | -1.8792e-05 | -0.00053063 | -0.0039815 | 1.2 | 480 | 28.5619 | 100 | 480 | Fronius USA: IG Plus V 10.0-3 Delta [208V] 208V [CEC 2018]
2503 | Fronius USA: IG Plus V 10.0-3-208 Delta 208V [CEC 2011] | 94.78% | 208 | 9995 | 10545.4304 | 364.8824 | 43.168 | -2.25e-06 | -4.66e-05 | -0.000556 | -0.00327 | 0.9 | 600 | 46.7 | 230 | 500 | Fronius USA: IG Plus V 10.0-3 Delta [240V] 240V [CEC 2018]
2504 | Fronius USA: IG Plus V 10.0-3-240 Delta 240V [CEC 2011] | 95.47% | 240 | 9995 | 10469.0985 | 364.5277 | 34.7177 | -1.37e-06 | -3.36e-05 | -0.000809 | -0.00536 | 1.2 | 600 | 46.7 | 230 | 500 | Fronius USA: IG Plus V 10.0-3-208 Delta 208V [CEC 2011]
2505 | Fronius USA: IG Plus V 11.4 (208V) 208V [CEC 2016] | 94.34% | 208 | 11400 | 12084.4 | 366 | 48.0913 | -2.44e-06 | -5.72e-05 | -0.00040878 | -0.002673 | 0.77 | 480 | 0.02375 | 230 | 480 | Fronius USA: IG Plus V 10.0-3-240 Delta 240V [CEC 2011]
2506 | Fronius USA: IG Plus V 11.4 (240V) 240V [CEC 2016] | 95.33% | 240 | 11400 | 11958.7 | 390 | 41.9292 | -1.49e-06 | -4.54e-05 | -0.00052262 | -0.0041536 | 1 | 480 | 0.02375 | 230 | 480 | Fronius USA: IG Plus V 11.4 (208V) 208V [CEC 2016]
2507 | Fronius USA: IG Plus V 11.4 (277V) 277V [CEC 2016] | 95.72% | 277 | 11400 | 11910.2 | 330 | 37.5612 | -1.23e-06 | -2.89e-05 | -0.00067112 | -0.0044233 | 1.36 | 480 | 0.02375 | 230 | 480 | Fronius USA: IG Plus V 11.4 (240V) 240V [CEC 2016]
2508 | Fronius USA: IG Plus V 11.4 [208V] 208V [CEC 2018] | 94.34% | 208 | 11400 | 12084.4 | 366 | 48.0913 | -2.441e-06 | -5.7178e-05 | -0.00040878 | -0.002673 | 0.77 | 480 | 33.0176 | 230 | 480 | Fronius USA: IG Plus V 11.4 (277V) 277V [CEC 2016]
2509 | Fronius USA: IG Plus V 11.4 [240V] 240V [CEC 2018] | 95.33% | 240 | 11400 | 11958.7 | 390 | 41.9292 | -1.4936e-06 | -4.5394e-05 | -0.00052262 | -0.0041536 | 1 | 480 | 30.6633 | 230 | 480 | Fronius USA: IG Plus V 11.4 [208V] 208V [CEC 2018]
2510 | Fronius USA: IG Plus V 11.4 [277V] 277V [CEC 2018] | 95.72% | 277 | 11400 | 11910.2 | 330 | 37.5612 | -1.2284e-06 | -2.8888e-05 | -0.00067112 | -0.0044233 | 1.36 | 480 | 36.0914 | 230 | 480 | Fronius USA: IG Plus V 11.4 [240V] 240V [CEC 2018]
2511 | Fronius USA: IG Plus V 11.4-3 Delta (208V) 208V [CEC 2016] | 94.34% | 208 | 11400 | 12084.4 | 366 | 47.434 | -2.42e-06 | -6e-05 | -0.00079412 | -0.0031204 | 0.77 | 480 | 0.02375 | 230 | 480 | Fronius USA: IG Plus V 11.4 [277V] 277V [CEC 2018]
2512 | Fronius USA: IG Plus V 11.4-3 Delta (240V) 240V [CEC 2016] | 95.48% | 240 | 11400 | 11939.8 | 390 | 40.1324 | -1.42e-06 | -4.34e-05 | -0.0009438 | -0.0046908 | 1.2 | 480 | 0.02375 | 230 | 480 | Fronius USA: IG Plus V 11.4-3 Delta (208V) 208V [CEC 2016]
2513 | Fronius USA: IG Plus V 11.4-3 Delta [208V] 208V [CEC 2018] | 94.34% | 208 | 11400 | 12084.4 | 366 | 47.434 | -2.42e-06 | -6.0026e-05 | -0.00079412 | -0.0031204 | 0.77 | 480 | 33.0176 | 230 | 480 | Fronius USA: IG Plus V 11.4-3 Delta (240V) 240V [CEC 2016]
2514 | Fronius USA: IG Plus V 11.4-3 Delta [240V] 240V [CEC 2018] | 95.48% | 240 | 11400 | 11939.8 | 390 | 40.1324 | -1.4231e-06 | -4.3397e-05 | -0.0009438 | -0.0046908 | 1.2 | 480 | 30.6148 | 230 | 480 | Fronius USA: IG Plus V 11.4-3 Delta [208V] 208V [CEC 2018]
2515 | Fronius USA: IG Plus V 12.0-3 WYE (277V) 277V [CEC 2016] | 95.87% | 277 | 12000 | 12516.7 | 330 | 71.0773 | -1.77e-06 | -3.58e-05 | -0.0028306 | -0.005032 | 0.5 | 480 | 0.025 | 240 | 480 | Fronius USA: IG Plus V 11.4-3 Delta [240V] 240V [CEC 2018]
2516 | Fronius USA: IG Plus V 12.0-3 WYE [277V] 277V [CEC 2018] | 95.87% | 277 | 12000 | 12516.7 | 330 | 71.0773 | -1.7665e-06 | -3.578e-05 | -0.0028306 | -0.005032 | 0.5 | 480 | 37.9293 | 240 | 480 | Fronius USA: IG Plus V 12.0-3 WYE (277V) 277V [CEC 2016]
2517 | Fronius USA: IG Plus V 3.0 (208V) 208V [CEC 2016] | 95.3% | 208 | 3000 | 3147.83 | 366 | 18.464 | -4.98e-06 | -2.36e-05 | -2.74e-06 | -0.0029066 | 0.53 | 480 | 0.00625 | 100 | 480 | Fronius USA: IG Plus V 12.0-3 WYE [277V] 277V [CEC 2018]
2518 | Fronius USA: IG Plus V 3.0 (240V) 240V [CEC 2016] | 95.98% | 240 | 3000 | 3125.73 | 390 | 17.5457 | -2.55e-06 | -1.58e-05 | -0.00077802 | -0.0059452 | 0.7 | 480 | 0.00625 | 100 | 480 | Fronius USA: IG Plus V 3.0 (208V) 208V [CEC 2016]
2519 | Fronius USA: IG Plus V 3.0 (277V) 277V [CEC 2016] | 96.31% | 277 | 3000 | 3114.84 | 330 | 20.0434 | -2.62e-06 | -1.02e-05 | -0.0013135 | -0.0062198 | 0.94 | 480 | 0.00625 | 100 | 480 | Fronius USA: IG Plus V 3.0 (240V) 240V [CEC 2016]
2520 | Fronius USA: IG Plus V 3.0 [208V] 208V [CEC 2018] | 95.3% | 208 | 3000 | 3147.83 | 366 | 18.464 | -4.9763e-06 | -2.363e-05 | -2.7383e-06 | -0.0029066 | 0.53 | 480 | 8.6006 | 100 | 480 | Fronius USA: IG Plus V 3.0 (277V) 277V [CEC 2016]
2521 | Fronius USA: IG Plus V 3.0 [240V] 240V [CEC 2018] | 95.98% | 240 | 3000 | 3125.73 | 390 | 17.5457 | -2.547e-06 | -1.5802e-05 | -0.00077802 | -0.0059452 | 0.7 | 480 | 8.0147 | 100 | 480 | Fronius USA: IG Plus V 3.0 [208V] 208V [CEC 2018]
2522 | Fronius USA: IG Plus V 3.0 [277V] 277V [CEC 2018] | 96.31% | 277 | 3000 | 3114.84 | 330 | 20.0434 | -2.6238e-06 | -1.0195e-05 | -0.0013135 | -0.0062198 | 0.94 | 480 | 9.4389 | 100 | 480 | Fronius USA: IG Plus V 3.0 [240V] 240V [CEC 2018]
2523 | Fronius USA: IG Plus V 3.8 (208V) 208V [CEC 2016] | 94.77% | 208 | 3800 | 4009.6 | 366 | 22.2855 | -6.82e-06 | -3.63e-05 | -1.61e-05 | -0.0020973 | 0.53 | 480 | 0.0079167 | 100 | 480 | Fronius USA: IG Plus V 3.0 [277V] 277V [CEC 2018]
2524 | Fronius USA: IG Plus V 3.8 (240V) 240V [CEC 2016] | 95.65% | 240 | 3800 | 3972.75 | 390 | 20.97 | -4.34e-06 | -2.62e-05 | -0.00059396 | -0.0031064 | 0.7 | 480 | 0.0079167 | 100 | 480 | Fronius USA: IG Plus V 3.8 (208V) 208V [CEC 2016]
2525 | Fronius USA: IG Plus V 3.8 (277V) 277V [CEC 2016] | 96.09% | 277 | 3800 | 3954.73 | 330 | 22.6572 | -3.69e-06 | -1.7e-05 | -0.0010126 | -0.0033897 | 0.94 | 480 | 0.0079167 | 100 | 480 | Fronius USA: IG Plus V 3.8 (240V) 240V [CEC 2016]
2526 | Fronius USA: IG Plus V 3.8 [208V] 208V [CEC 2018] | 94.77% | 208 | 3800 | 4009.6 | 366 | 22.2855 | -6.8195e-06 | -3.6325e-05 | -1.6106e-05 | -0.0020973 | 0.53 | 480 | 10.9552 | 100 | 480 | Fronius USA: IG Plus V 3.8 (277V) 277V [CEC 2016]
2527 | Fronius USA: IG Plus V 3.8 [240V] 240V [CEC 2018] | 95.65% | 240 | 3800 | 3972.75 | 390 | 20.97 | -4.3401e-06 | -2.6215e-05 | -0.00059396 | -0.0031064 | 0.7 | 480 | 10.1865 | 100 | 480 | Fronius USA: IG Plus V 3.8 [208V] 208V [CEC 2018]
2528 | Fronius USA: IG Plus V 3.8 [277V] 277V [CEC 2018] | 96.09% | 277 | 3800 | 3954.73 | 330 | 22.6572 | -3.686e-06 | -1.6967e-05 | -0.0010126 | -0.0033897 | 0.94 | 480 | 11.984 | 100 | 480 | Fronius USA: IG Plus V 3.8 [240V] 240V [CEC 2018]
2529 | Fronius USA: IG Plus V 5.0 (208V) 208V [CEC 2016] | 95.48% | 208 | 5000 | 5236.73 | 366 | 16.7895 | -1.34e-06 | -1.83e-05 | -0.00036058 | -0.0053465 | 0.6 | 480 | 0.010417 | 100 | 480 | Fronius USA: IG Plus V 3.8 [277V] 277V [CEC 2018]
2530 | Fronius USA: IG Plus V 5.0 (240V) 240V [CEC 2016] | 96.01% | 240 | 5000 | 5207.75 | 390 | 16.051 | -3.36e-07 | -1.09e-05 | -0.0008553 | -0.020546 | 0.8 | 480 | 0.010417 | 100 | 480 | Fronius USA: IG Plus V 5.0 (208V) 208V [CEC 2016]
2531 | Fronius USA: IG Plus V 5.0 (277V) 277V [CEC 2016] | 96.28% | 277 | 5000 | 5192.99 | 330 | 17.2806 | -2.15e-07 | -3.92e-06 | -0.0010665 | -0.026702 | 1.1 | 480 | 0.010417 | 100 | 480 | Fronius USA: IG Plus V 5.0 (240V) 240V [CEC 2016]
2532 | Fronius USA: IG Plus V 5.0 [208V] 208V [CEC 2018] | 95.48% | 208 | 5000 | 5236.73 | 366 | 16.7895 | -1.336e-06 | -1.8278e-05 | -0.00036058 | -0.0053465 | 0.6 | 480 | 14.308 | 100 | 480 | Fronius USA: IG Plus V 5.0 (277V) 277V [CEC 2016]
2533 | Fronius USA: IG Plus V 5.0 [240V] 240V [CEC 2018] | 96.01% | 240 | 5000 | 5207.75 | 390 | 16.051 | -3.3596e-07 | -1.0939e-05 | -0.0008553 | -0.020546 | 0.8 | 480 | 13.3532 | 100 | 480 | Fronius USA: IG Plus V 5.0 [208V] 208V [CEC 2018]
2534 | Fronius USA: IG Plus V 5.0 [277V] 277V [CEC 2018] | 96.28% | 277 | 5000 | 5192.99 | 330 | 17.2806 | -2.1533e-07 | -3.9207e-06 | -0.0010665 | -0.026702 | 1.1 | 480 | 15.7363 | 100 | 480 | Fronius USA: IG Plus V 5.0 [240V] 240V [CEC 2018]
2535 | Fronius USA: IG Plus V 6.0 (208V) 208V [CEC 2016] | 95.21% | 208 | 6000 | 6302.05 | 366 | 21.5146 | -2.2e-06 | -2.3e-05 | -0.0005358 | -0.0029028 | 0.6 | 480 | 0.0125 | 100 | 480 | Fronius USA: IG Plus V 5.0 [277V] 277V [CEC 2018]
2536 | Fronius USA: IG Plus V 6.0 (240V) 240V [CEC 2016] | 95.9% | 240 | 6000 | 6256.68 | 390 | 16.1719 | -8.99e-07 | -1.84e-05 | -0.0016474 | -0.0084037 | 0.8 | 480 | 0.0125 | 100 | 480 | Fronius USA: IG Plus V 6.0 (208V) 208V [CEC 2016]
2537 | Fronius USA: IG Plus V 6.0 (277V) 277V [CEC 2016] | 96.23% | 277 | 6000 | 6234.83 | 330 | 17.7522 | -7.08e-07 | -1.08e-05 | -0.0015215 | -0.0093923 | 1.1 | 480 | 0.0125 | 100 | 480 | Fronius USA: IG Plus V 6.0 (240V) 240V [CEC 2016]
2538 | Fronius USA: IG Plus V 6.0 [208V] 208V [CEC 2018] | 95.21% | 208 | 6000 | 6302.05 | 366 | 21.5146 | -2.2021e-06 | -2.2999e-05 | -0.0005358 | -0.0029028 | 0.6 | 480 | 17.2187 | 100 | 480 | Fronius USA: IG Plus V 6.0 (277V) 277V [CEC 2016]
2539 | Fronius USA: IG Plus V 6.0 [240V] 240V [CEC 2018] | 95.9% | 240 | 6000 | 6256.68 | 390 | 16.1719 | -8.9878e-07 | -1.8365e-05 | -0.0016474 | -0.0084037 | 0.8 | 480 | 16.0428 | 100 | 480 | Fronius USA: IG Plus V 6.0 [208V] 208V [CEC 2018]
2540 | Fronius USA: IG Plus V 6.0 [277V] 277V [CEC 2018] | 96.23% | 277 | 6000 | 6234.83 | 330 | 17.7522 | -7.0789e-07 | -1.08e-05 | -0.0015215 | -0.0093923 | 1.1 | 480 | 18.8934 | 100 | 480 | Fronius USA: IG Plus V 6.0 [240V] 240V [CEC 2018]
2541 | Fronius USA: IG Plus V 7.5 (208V) 208V [CEC 2016] | 94.68% | 208 | 7500 | 7921.5 | 366 | 30.8316 | -3.24e-06 | -3.76e-05 | -0.00011839 | -0.0018644 | 0.6 | 480 | 0.015625 | 100 | 480 | Fronius USA: IG Plus V 6.0 [277V] 277V [CEC 2018]
2542 | Fronius USA: IG Plus V 7.5 (240V) 240V [CEC 2016] | 95.55% | 240 | 7500 | 7849.33 | 390 | 26.408 | -2.05e-06 | -2.68e-05 | -0.00041772 | -0.0025739 | 0.8 | 480 | 0.015625 | 100 | 480 | Fronius USA: IG Plus V 7.5 (208V) 208V [CEC 2016]
2543 | Fronius USA: IG Plus V 7.5 (277V) 277V [CEC 2016] | 95.9% | 277 | 7500 | 7820.84 | 330 | 27.4582 | -1.61e-06 | -1.83e-05 | -0.00073833 | -0.0035517 | 1.1 | 480 | 0.015625 | 100 | 480 | Fronius USA: IG Plus V 7.5 (240V) 240V [CEC 2016]
2544 | Fronius USA: IG Plus V 7.5 [208V] 208V [CEC 2018] | 94.68% | 208 | 7500 | 7921.5 | 366 | 30.8316 | -3.2422e-06 | -3.765e-05 | -0.00011839 | -0.0018644 | 0.6 | 480 | 21.6435 | 100 | 480 | Fronius USA: IG Plus V 7.5 (277V) 277V [CEC 2016]
2545 | Fronius USA: IG Plus V 7.5 [240V] 240V [CEC 2018] | 95.55% | 240 | 7500 | 7849.33 | 390 | 26.408 | -2.052e-06 | -2.6834e-05 | -0.00041772 | -0.0025739 | 0.8 | 480 | 20.1265 | 100 | 480 | Fronius USA: IG Plus V 7.5 [208V] 208V [CEC 2018]
2546 | Fronius USA: IG Plus V 7.5 [277V] 277V [CEC 2018] | 95.9% | 277 | 7500 | 7820.84 | 330 | 27.4582 | -1.6096e-06 | -1.8254e-05 | -0.00073833 | -0.0035517 | 1.1 | 480 | 23.6995 | 100 | 480 | Fronius USA: IG Plus V 7.5 [240V] 240V [CEC 2018]
2547 | GAF: RIAC 1000 240V [CEC 2015] | 96.31% | 240 | 300 | 311.5051 | 40.1361 | 1.992 | -3.06e-05 | -0.000289 | -0.00217 | -0.0496 | 0.05 | 50 | 7.5 | 30 | 50 | Fronius USA: IG Plus V 7.5 [277V] 277V [CEC 2018]
2548 | GAF: RIAC 1000 [208V] 208V [CEC 2018] | 96.28% | 208 | 300 | 311.576 | 40 | 1.9492 | -3.3618e-05 | -0.00025771 | 0.0026789 | -0.027898 | 0.05 | 50 | 7.7894 | 30 | 50 | GAF: RIAC 1000 240V [CEC 2015]
2549 | GAF: RIAC 1000 [240V] 240V [CEC 2018] | 96.28% | 240 | 300 | 311.576 | 40 | 1.9492 | -3.3618e-05 | -0.00025771 | 0.0026789 | -0.027898 | 0.05 | 50 | 7.7894 | 30 | 50 | GAF: RIAC 1000 [208V] 208V [CEC 2018]
2550 | GE Energy (Original Mfg - Xantrex): GEPVb-2500-NA-240 240V [CEC 2006] | 94.36% | 240 | 2500 | 2649.5197 | 266.2548 | 28.3312 | -9.38e-06 | 2.5e-05 | 0.000855 | -0.000357 | 1 | 600 | 0 | 195 | 550 | GAF: RIAC 1000 [240V] 240V [CEC 2018]
2551 | GE Energy (Original Mfg - Xantrex): GEPVb-2800-NA-240-208-02 (208V) 208V [CEC 0] | 93.61% | 208 | 2700 | 2884.4015 | 265.9919 | 30.8315 | -1.22e-05 | 5.67e-05 | 0.00216 | 0.00174 | 1 | 600 | 0 | 195 | 550 | GE Energy (Original Mfg - Xantrex): GEPVb-2500-NA-240 240V [CEC 2006]
2552 | GE Energy (Original Mfg - Xantrex): GEPVb-2800-NA-240-208-02 (240V) 240V [CEC 0] | 93.97% | 240 | 2800 | 2979.7744 | 265.92 | 31.2225 | -1.16e-05 | 6.56e-05 | 0.00233 | 0.00241 | 1.3 | 600 | 0 | 195 | 550 | GE Energy (Original Mfg - Xantrex): GEPVb-2800-NA-240-208-02 (208V) 208V [CEC 0]
2553 | GE Energy (Original Mfg - Xantrex): GEPVb-3000-NA-240 240V [CEC 2006] | 94.61% | 240 | 3000 | 3171.0556 | 267.0426 | 26.2993 | -7.53e-06 | 1.11e-05 | 0.000621 | -0.000224 | 1 | 600 | 0 | 195 | 550 | GE Energy (Original Mfg - Xantrex): GEPVb-2800-NA-240-208-02 (240V) 240V [CEC 0]
2554 | GE Energy (Original Mfg - Xantrex): GEPVb-3300-NA-208 208V [CEC 2006] | 93.57% | 208 | 3300 | 3526.6929 | 266.1548 | 30.9404 | -1.02e-05 | 2.02e-05 | 0.00111 | 3.97e-05 | 1 | 600 | 0 | 195 | 550 | GE Energy (Original Mfg - Xantrex): GEPVb-3000-NA-240 240V [CEC 2006]
2555 | GE Energy (Original Mfg - Xantrex): GEPVb-3300-NA-240 240V [CEC 2006] | 94.42% | 240 | 3300 | 3494.9668 | 266.0883 | 30.5619 | -8.78e-06 | 2.72e-05 | 0.00138 | 0.000121 | 1 | 600 | 0 | 195 | 550 | GE Energy (Original Mfg - Xantrex): GEPVb-3300-NA-208 208V [CEC 2006]
2556 | GE Energy (Original Mfg - Xantrex): GEPVb-3300-NA-240-208-02 (208V) 208V [CEC 2006] | 95.01% | 208 | 3100 | 3262.6826 | 249.7412 | 24.3375 | -7.7e-06 | 8.16e-06 | 0.00153 | -0.000845 | 1.24 | 600 | 0 | 200 | 400 | GE Energy (Original Mfg - Xantrex): GEPVb-3300-NA-240 240V [CEC 2006]
2557 | GE Energy (Original Mfg - Xantrex): GEPVb-3300-NA-240-208-02 (240V) 240V [CEC 2006] | 95.34% | 240 | 3300 | 3461.3096 | 250.0145 | 24.4128 | -6.79e-06 | 1.21e-05 | 0.00137 | -0.00103 | 0.00103 | 600 | 0 | 200 | 400 | GE Energy (Original Mfg - Xantrex): GEPVb-3300-NA-240-208-02 (208V) 208V [CEC 2006]
2558 | GE Energy (Original Mfg - Xantrex): GEPVb-3800-NA-240 240V [CEC 2006] | 94.49% | 240 | 3800 | 4021.533 | 265.771 | 24.1199 | -8.43e-06 | 9.29e-06 | 0.000775 | -0.000527 | 1 | 600 | 0 | 195 | 550 | GE Energy (Original Mfg - Xantrex): GEPVb-3300-NA-240-208-02 (240V) 240V [CEC 2006]
2559 | GE Energy (Original Mfg - Xantrex): GEPVb-4000-NA-240-208-02 (208V) 208V [CEC 0] | 94.87% | 208 | 3800 | 4005.6155 | 300.0043 | 28.0911 | -7e-06 | 1.08e-05 | 0.000852 | -0.000708 | 0.99 | 600 | 0 | 240 | 480 | GE Energy (Original Mfg - Xantrex): GEPVb-3800-NA-240 240V [CEC 2006]
2560 | GE Energy (Original Mfg - Xantrex): GEPVb-4000-NA-240-208-02 (240V) 240V [CEC 0] | 95.28% | 240 | 4000 | 4198.0497 | 300.0279 | 27.5896 | -5.87e-06 | 1.28e-05 | 0.0009 | -0.000983 | 1.1 | 600 | 0 | 240 | 480 | GE Energy (Original Mfg - Xantrex): GEPVb-4000-NA-240-208-02 (208V) 208V [CEC 0]
2561 | GE Energy (Original Mfg - Xantrex): GEPVb-5000-NA-240-01 240V [CEC 2007] | 94.61% | 240 | 5000 | 5285.1083 | 299.7214 | 27.2284 | -6.68e-06 | 9.79e-06 | 0.0009 | -0.00024 | 1 | 600 | 0 | 235 | 550 | GE Energy (Original Mfg - Xantrex): GEPVb-4000-NA-240-208-02 (240V) 240V [CEC 0]
2562 | GE Energy (Original Mfg - Xantrex): GEPVb-5000-NA-240-208-02 (208V) 208V [Spec 2008] | 95% | 208 | 4500 | 4736.8 | 0 | 0 | 0 | 0 | 0 | 0 | 1 | 600 | 0 | 240 | 550 | GE Energy (Original Mfg - Xantrex): GEPVb-5000-NA-240-01 240V [CEC 2007]
2563 | GE Energy (Original Mfg - Xantrex): GEPVb-5000-NA-240-208-02 (240V) 240V [Spec 2008] | 95.5% | 240 | 5000 | 5235.6 | 0 | 0 | 0 | 0 | 0 | 0 | 1 | 600 | 0 | 240 | 550 | GE Energy (Original Mfg - Xantrex): GEPVb-5000-NA-240-208-02 (208V) 208V [Spec 2008]
2564 | GE Energy: GEPVb-2500-NA-240 240V [CEC 2016] | 94.26% | 240 | 2500 | 2652.26 | 266 | 28.8455 | -9.13e-06 | 1.97e-05 | 0.0005829 | -0.00031713 | 1 | 480 | 0.0052083 | 100 | 480 | GE Energy (Original Mfg - Xantrex): GEPVb-5000-NA-240-208-02 (240V) 240V [Spec 2008]
2565 | GE Energy: GEPVb-2500-NA-240 [240V] 240V [CEC 2018] | 94.26% | 240 | 2500 | 2652.26 | 266 | 28.8455 | -9.125e-06 | 1.9669e-05 | 0.0005829 | -0.00031713 | 1 | 480 | 9.9709 | 100 | 480 | GE Energy: GEPVb-2500-NA-240 240V [CEC 2016]
2566 | GE Energy: GEPVb-2800-NA-240/208-02 (208V) 208V [CEC 2016] | 93.5% | 208 | 2700 | 2887.66 | 266 | 33.2135 | -1.3e-05 | 4.25e-05 | 0.0014971 | 0.0012769 | 1 | 480 | 0.005625 | 100 | 480 | GE Energy: GEPVb-2500-NA-240 [240V] 240V [CEC 2018]
2567 | GE Energy: GEPVb-2800-NA-240/208-02 (240V) 208V [CEC 2016] | 93.84% | 208 | 2800 | 2983.91 | 266 | 32.8576 | -1.22e-05 | 4.78e-05 | 0.0016517 | 0.0017256 | 1.3 | 480 | 0.0058333 | 100 | 480 | GE Energy: GEPVb-2800-NA-240/208-02 (208V) 208V [CEC 2016]
2568 | GE Energy: GEPVb-2800-NA-240/208-02 [208V] 208V [CEC 2018] | 93.5% | 208 | 2700 | 2887.66 | 266 | 33.2136 | -1.3009e-05 | 4.2508e-05 | 0.001497 | 0.0012769 | 1 | 480 | 10.8559 | 100 | 480 | GE Energy: GEPVb-2800-NA-240/208-02 (240V) 208V [CEC 2016]
2569 | GE Energy: GEPVb-2800-NA-240/208-02 [240V] 240V [CEC 2018] | 93.84% | 240 | 2800 | 2983.91 | 266 | 32.8576 | -1.2208e-05 | 4.7785e-05 | 0.0016517 | 0.0017256 | 1.3 | 480 | 11.2177 | 100 | 480 | GE Energy: GEPVb-2800-NA-240/208-02 [208V] 208V [CEC 2018]
2570 | GE Energy: GEPVb-3000-NA-240 240V [CEC 2016] | 94.51% | 240 | 3000 | 3174.15 | 266 | 26.9575 | -7.94e-06 | 8.98e-06 | 0.00055527 | 3.45e-05 | 1 | 480 | 0.00625 | 100 | 480 | GE Energy: GEPVb-2800-NA-240/208-02 [240V] 240V [CEC 2018]
2571 | GE Energy: GEPVb-3000-NA-240 [240V] 240V [CEC 2018] | 94.51% | 240 | 3000 | 3174.15 | 266 | 26.9575 | -7.9435e-06 | 8.9808e-06 | 0.00055527 | 3.4522e-05 | 1 | 480 | 11.9329 | 100 | 480 | GE Energy: GEPVb-3000-NA-240 240V [CEC 2016]
2572 | GE Energy: GEPVb-3300-NA-208 208V [CEC 2016] | 93.46% | 208 | 3300 | 3530.8 | 266 | 33.1487 | -1.06e-05 | 1.5e-05 | 0.00095868 | 0.00015538 | 1 | 480 | 0.006875 | 100 | 480 | GE Energy: GEPVb-3000-NA-240 [240V] 240V [CEC 2018]
2573 | GE Energy: GEPVb-3300-NA-208 [208V] 208V [CEC 2018] | 93.46% | 208 | 3300 | 3530.8 | 266 | 33.1487 | -1.0582e-05 | 1.4977e-05 | 0.00095868 | 0.00015538 | 1 | 480 | 13.2737 | 100 | 480 | GE Energy: GEPVb-3300-NA-208 208V [CEC 2016]
2574 | GE Energy: GEPVb-3300-NA-240 240V [CEC 2016] | 94.31% | 240 | 3300 | 3499.17 | 266 | 32.9019 | -9.17e-06 | 2.27e-05 | 0.0012125 | 0.00040692 | 1 | 480 | 0.006875 | 100 | 480 | GE Energy: GEPVb-3300-NA-208 [208V] 208V [CEC 2018]
2575 | GE Energy: GEPVb-3300-NA-240 [240V] 240V [CEC 2018] | 94.31% | 240 | 3300 | 3499.17 | 266 | 32.9019 | -9.1739e-06 | 2.2655e-05 | 0.0012125 | 0.00040692 | 1 | 480 | 13.1548 | 100 | 480 | GE Energy: GEPVb-3300-NA-240 240V [CEC 2016]
2576 | GE Energy: GEPVb-3300-NA-240/208-02 (208V) 208V [CEC 2016] | 95.02% | 208 | 3100 | 3262.32 | 250 | 24.8854 | -7.45e-06 | 6.99e-06 | 0.0011901 | -5.17e-06 | 1.24 | 400 | 0.00775 | 100 | 400 | GE Energy: GEPVb-3300-NA-240 [240V] 240V [CEC 2018]
2577 | GE Energy: GEPVb-3300-NA-240/208-02 (240V) 208V [CEC 2016] | 95.35% | 208 | 3300 | 3460.82 | 250 | 24.7551 | -6.32e-06 | 1.17e-05 | 0.00092155 | -0.00042541 | 1.52 | 400 | 0.00825 | 100 | 400 | GE Energy: GEPVb-3300-NA-240/208-02 (208V) 208V [CEC 2016]
2578 | GE Energy: GEPVb-3300-NA-240/208-02 [208V] 208V [CEC 2018] | 95.02% | 208 | 3100 | 3262.32 | 250 | 24.8854 | -7.4532e-06 | 6.9907e-06 | 0.0011901 | -5.1652e-06 | 1.24 | 400 | 13.0493 | 100 | 400 | GE Energy: GEPVb-3300-NA-240/208-02 (240V) 208V [CEC 2016]
2579 | GE Energy: GEPVb-3300-NA-240/208-02 [240V] 240V [CEC 2018] | 95.35% | 240 | 3300 | 3460.82 | 250 | 24.7551 | -6.3198e-06 | 1.1721e-05 | 0.00092155 | -0.00042541 | 1.52 | 400 | 13.8433 | 100 | 400 | GE Energy: GEPVb-3300-NA-240/208-02 [208V] 208V [CEC 2018]
2580 | GE Energy: GEPVb-3800-NA-240 240V [CEC 2016] | 94.5% | 240 | 3800 | 4021.14 | 266 | 25.1392 | -8.46e-06 | 6.07e-06 | 0.00055973 | -0.00041994 | 1 | 480 | 0.0079167 | 100 | 480 | GE Energy: GEPVb-3300-NA-240/208-02 [240V] 240V [CEC 2018]
2581 | GE Energy: GEPVb-3800-NA-240 [240V] 240V [CEC 2018] | 94.5% | 240 | 3800 | 4021.14 | 266 | 25.1392 | -8.4642e-06 | 6.0684e-06 | 0.00055973 | -0.00041994 | 1 | 480 | 15.1171 | 100 | 480 | GE Energy: GEPVb-3800-NA-240 240V [CEC 2016]
2582 | GE Energy: GEPVb-4000-NA-240/208-02 (208V) 208V [CEC 2016] | 94.89% | 208 | 3800 | 4004.84 | 300 | 28.6214 | -6.53e-06 | 1.02e-05 | 0.0007629 | 0.00011817 | 0.99 | 480 | 0.0079167 | 100 | 480 | GE Energy: GEPVb-3800-NA-240 [240V] 240V [CEC 2018]
2583 | GE Energy: GEPVb-4000-NA-240/208-02 (240V) 208V [CEC 2016] | 95.29% | 208 | 4000 | 4197.88 | 300 | 28.3114 | -5.74e-06 | 1.08e-05 | 0.00064836 | 0.00010262 | 1.1 | 480 | 0.0083333 | 100 | 480 | GE Energy: GEPVb-4000-NA-240/208-02 (208V) 208V [CEC 2016]
2584 | GE Energy: GEPVb-4000-NA-240/208-02 [208V] 208V [CEC 2018] | 94.89% | 208 | 3800 | 4004.84 | 300 | 28.6214 | -6.5269e-06 | 1.0177e-05 | 0.0007629 | 0.00011817 | 0.99 | 480 | 13.3495 | 100 | 480 | GE Energy: GEPVb-4000-NA-240/208-02 (240V) 208V [CEC 2016]
2585 | GE Energy: GEPVb-4000-NA-240/208-02 [240V] 240V [CEC 2018] | 95.29% | 240 | 4000 | 4197.88 | 300 | 28.3114 | -5.7357e-06 | 1.0781e-05 | 0.00064836 | 0.00010262 | 1.1 | 480 | 13.9929 | 100 | 480 | GE Energy: GEPVb-4000-NA-240/208-02 [208V] 208V [CEC 2018]
2586 | GE Energy: GEPVb-5000-NA-240-01 240V [CEC 2016] | 94.73% | 240 | 5000 | 5278.17 | 300 | 27.9673 | -6.25e-06 | 5.45e-06 | 0.0005092 | -0.00023418 | 1 | 480 | 0.010417 | 100 | 480 | GE Energy: GEPVb-4000-NA-240/208-02 [240V] 240V [CEC 2018]
2587 | GE Energy: GEPVb-5000-NA-240-01 [240V] 240V [CEC 2018] | 94.73% | 240 | 5000 | 5278.17 | 300 | 27.9673 | -6.2495e-06 | 5.448e-06 | 0.0005092 | -0.00023418 | 1 | 480 | 17.5939 | 100 | 480 | GE Energy: GEPVb-5000-NA-240-01 240V [CEC 2016]
2588 | GE Energy: GEPVb-5000-NA-240/208-02 (208V) 208V [CEC 2016] | 94.25% | 208 | 4500 | 4774.54 | 300 | 30.7811 | -6.92e-06 | 2.24e-06 | 0.00065626 | -0.00036773 | 1 | 480 | 0.009375 | 100 | 480 | GE Energy: GEPVb-5000-NA-240-01 [240V] 240V [CEC 2018]
2589 | GE Energy: GEPVb-5000-NA-240/208-02 (240V) 208V [CEC 2016] | 94.69% | 208 | 5000 | 5280.16 | 300 | 30.2408 | -6.07e-06 | 8.45e-06 | 0.00067364 | -6.56e-05 | 1 | 480 | 0.010417 | 100 | 480 | GE Energy: GEPVb-5000-NA-240/208-02 (208V) 208V [CEC 2016]
2590 | GE Energy: GEPVb-5000-NA-240/208-02 [208V] 208V [CEC 2018] | 94.25% | 208 | 4500 | 4774.54 | 300 | 30.7811 | -6.916e-06 | 2.2422e-06 | 0.00065626 | -0.00036773 | 1 | 480 | 15.9151 | 100 | 480 | GE Energy: GEPVb-5000-NA-240/208-02 (240V) 208V [CEC 2016]
2591 | GE Energy: GEPVb-5000-NA-240/208-02 [240V] 240V [CEC 2018] | 94.69% | 240 | 5000 | 5280.16 | 300 | 30.2408 | -6.0701e-06 | 8.4513e-06 | 0.00067364 | -6.5572e-05 | 1 | 480 | 17.6005 | 100 | 480 | GE Energy: GEPVb-5000-NA-240/208-02 [208V] 208V [CEC 2018]
2592 | GE Energy: GEPVe-1100-NA-120 120V [CEC 2009] | 92.14% | 120 | 1100 | 1193.7724 | 182.3854 | 21.8637 | -1.8e-05 | 5.99e-05 | 0.00216 | 0.00067 | 3.6 | 0 | 0 | 115 | 380 | GE Energy: GEPVb-5000-NA-240/208-02 [240V] 240V [CEC 2018]
2593 | GE Energy: GEPVe-1100-NA-120 [120V] 120V [CEC 2018] | 92.12% | 120 | 1100 | 1194.09 | 182 | 22.0954 | -2.0573e-05 | 5.7115e-05 | 0.0020014 | 0.00062258 | 3.6 | 380 | 6.561 | 100 | 380 | GE Energy: GEPVe-1100-NA-120 120V [CEC 2009]
2594 | GE Energy: GEPVe-2000-NA-240 240V [CEC 2009] | 92.53% | 240 | 2000 | 2161.3794 | 199.525 | 24.5984 | -1.24e-05 | 5.61e-05 | 0.00174 | 0.000154 | 3.6 | 0 | 0 | 115 | 380 | GE Energy: GEPVe-1100-NA-120 [120V] 120V [CEC 2018]
2595 | GE Energy: GEPVe-2000-NA-240 [240V] 240V [CEC 2018] | 92.51% | 240 | 2000 | 2161.88 | 199 | 24.4658 | -1.2798e-05 | 5.4603e-05 | 0.0017035 | 0.00031505 | 3.6 | 380 | 10.8637 | 100 | 380 | GE Energy: GEPVe-2000-NA-240 240V [CEC 2009]
2596 | GE Energy: GEPVe-2500-NA-240 240V [CEC 2009] | 95.05% | 240 | 2500 | 2630.0909 | 219.2317 | 41.3618 | -1.26e-05 | 6.67e-05 | 0.00174 | 0.000614 | 3.9 | 500 | 20 | 140 | 450 | GE Energy: GEPVe-2000-NA-240 [240V] 240V [CEC 2018]
2597 | GE Energy: GEPVe-2500-NA-240 [240V] 240V [CEC 2018] | 94.95% | 240 | 2500 | 2632.84 | 218 | 42.7765 | -1.364e-05 | 6.137e-05 | 0.0020529 | 0.0015303 | 3.9 | 400 | 12.0772 | 100 | 400 | GE Energy: GEPVe-2500-NA-240 240V [CEC 2009]
2598 | GE Energy: GEPVe-2800-NA-208 208V [CEC 2009] | 92.73% | 208 | 2800 | 3019.6712 | 231.1052 | 44.7833 | -8.52e-06 | 4.99e-05 | 0.00125 | 0.000816 | 3.85 | 450 | 15 | 0 | 0 | GE Energy: GEPVe-2500-NA-240 [240V] 240V [CEC 2018]
2599 | GE Energy: GEPVe-2800-NA-208 [208V] 208V [CEC 2018] | 92.6% | 208 | 2800 | 3023.66 | 230 | 57.8501 | -1.2023e-05 | 3.5393e-05 | 0.00084633 | 0.000601 | 3.85 | 380 | 13.1464 | 100 | 380 | GE Energy: GEPVe-2800-NA-208 208V [CEC 2009]
2600 | GE Energy: GEPVe-3000-NA-240 240V [CEC 2009] | 93.65% | 240 | 3000 | 3203.4534 | 223.2396 | 31.4127 | -8.38e-06 | 5.11e-05 | 0.00216 | 0.000918 | 3.6 | 0 | 0 | 170 | 380 | GE Energy: GEPVe-2800-NA-208 [208V] 208V [CEC 2018]
2601 | GE Energy: GEPVe-3000-NA-240 [240V] 240V [CEC 2018] | 93.58% | 240 | 3000 | 3205.93 | 222.5 | 31.682 | -8.2105e-06 | 3.6417e-05 | 0.0017084 | 0.00086007 | 3.63 | 380 | 14.4087 | 100 | 380 | GE Energy: GEPVe-3000-NA-240 240V [CEC 2009]
2602 | GE Energy: GEPVe-3500-NA-240 240V [CEC 2009] | 96.22% | 240 | 3500 | 3637.5756 | 265.1367 | 55.5216 | -7.71e-06 | 5.44e-05 | 0.00173 | 0.00105 | 3.86 | 500 | 18 | 200 | 450 | GE Energy: GEPVe-3000-NA-240 [240V] 240V [CEC 2018]
2603 | GE Energy: GEPVe-3500-NA-240 [240V] 240V [CEC 2018] | 96.11% | 240 | 3500 | 3641.84 | 263 | 64.7742 | -9.0807e-06 | 3.4634e-05 | 0.0014167 | 0.0012176 | 3.86 | 400 | 13.8473 | 100 | 400 | GE Energy: GEPVe-3500-NA-240 240V [CEC 2009]
2604 | GE Energy: GEPVe-4600-NA-208 208V [CEC 2009] | 96% | 208 | 4600 | 4791.7444 | 255.2072 | 50.9788 | -5.66e-06 | 3.9e-05 | 0.00132 | -0.000112 | 4 | 0 | 0 | 205 | 400 | GE Energy: GEPVe-3500-NA-240 [240V] 240V [CEC 2018]
2605 | GE Energy: GEPVe-4600-NA-208 [208V] 208V [CEC 2018] | 95.88% | 208 | 4600 | 4797.81 | 254 | 54.5701 | -5.9993e-06 | 2.8102e-05 | 0.0013814 | 0.00088917 | 4 | 400 | 18.889 | 100 | 400 | GE Energy: GEPVe-4600-NA-208 208V [CEC 2009]
2606 | GE Energy: GEPVe-4800-NA-240 240V [CEC 2009] | 96.76% | 240 | 4800 | 4960.9326 | 266.4778 | 74.6836 | -5.43e-06 | 5.35e-05 | 0.00117 | 0.000765 | 4.1 | 0 | 0 | 200 | 400 | GE Energy: GEPVe-4600-NA-208 [208V] 208V [CEC 2018]
2607 | GE Energy: GEPVe-4800-NA-240 [240V] 240V [CEC 2018] | 96.62% | 240 | 4800 | 4968.03 | 263 | 85.1457 | -6.1604e-06 | 3.3555e-05 | 0.00058609 | 0.00019497 | 4.1 | 400 | 18.8898 | 100 | 400 | GE Energy: GEPVe-4800-NA-240 240V [CEC 2009]
2608 | GE Energy: GEPVe-5200-NA-240 240V [CEC 2005] | 96.57% | 240 | 5200 | 5384.8283 | 281.5078 | 57.5555 | -4.49e-06 | 4.36e-05 | 0.00163 | 0.000377 | 4 | 0 | 0 | 240 | 400 | GE Energy: GEPVe-4800-NA-240 [240V] 240V [CEC 2018]
2609 | GE Energy: GEPVe-5200-NA-240 [240V] 240V [CEC 2018] | 96.45% | 240 | 5200 | 5391.65 | 280 | 65.4711 | -4.7118e-06 | 2.2888e-05 | 0.0006758 | 0.00033179 | 4 | 400 | 19.2559 | 100 | 400 | GE Energy: GEPVe-5200-NA-240 240V [CEC 2005]
2610 | Gefran: APV 1700-2M-TL-US (208V) 208V [CEC 2011] | 96.39% | 208 | 1500 | 1556.2469 | 330.4518 | 11.6702 | -1.34e-05 | -4.8e-05 | -0.000122 | -0.00061 | 0.07 | 450 | 15 | 120 | 450 | GE Energy: GEPVe-5200-NA-240 [240V] 240V [CEC 2018]
2611 | Gefran: APV 1700-2M-TL-US (240V) 240V [CEC 2011] | 96.54% | 240 | 1650 | 1709.1285 | 330.4623 | 13.356 | -1.12e-05 | -7.19e-05 | -0.00189 | -0.00193 | 0.11 | 450 | 15 | 120 | 450 | Gefran: APV 1700-2M-TL-US (208V) 208V [CEC 2011]
2612 | Gefran: APV 1700-2M-TL-US (277V) 277V [CEC 2011] | 96.61% | 277 | 1650 | 1707.9715 | 330.4759 | 15.4131 | -8.13e-06 | -5.96e-05 | -0.000304 | -0.00118 | 0.13 | 450 | 15 | 120 | 450 | Gefran: APV 1700-2M-TL-US (240V) 240V [CEC 2011]
2613 | Gefran: APV 1700-2M-TL-US [208V] 208V [CEC 2018] | 96.42% | 208 | 1500 | 1555.64 | 330 | 11.8068 | -1.3963e-05 | -1.9987e-05 | -5.2958e-05 | -0.00016253 | 0.07 | 360 | 4.7141 | 100 | 360 | Gefran: APV 1700-2M-TL-US (277V) 277V [CEC 2011]
2614 | Gefran: APV 1700-2M-TL-US [240V] 240V [CEC 2018] | 96.61% | 240 | 1650 | 1707.89 | 330 | 15.0744 | -1.2328e-05 | -2.7751e-05 | -0.00072406 | -0.00082695 | 0.11 | 360 | 5.1754 | 100 | 360 | Gefran: APV 1700-2M-TL-US [208V] 208V [CEC 2018]
2615 | Gefran: APV 1700-2M-TL-US [277V] 277V [CEC 2018] | 96.66% | 277 | 1650 | 1707.08 | 330 | 17.7064 | -9.9163e-06 | -2.348e-05 | -9.4794e-05 | -0.00035173 | 0.13 | 360 | 5.173 | 100 | 360 | Gefran: APV 1700-2M-TL-US [240V] 240V [CEC 2018]
2616 | Gefran: APV 2300-2M-TL-US (208V) 208V [CEC 2011] | 96.32% | 208 | 1800 | 1868.8448 | 360.4475 | 10.6304 | -9.37e-06 | -2.32e-05 | -0.00101 | -0.0013 | 0.09 | 500 | 15 | 120 | 450 | Gefran: APV 1700-2M-TL-US [277V] 277V [CEC 2018]
2617 | Gefran: APV 2300-2M-TL-US (240V) 240V [CEC 2011] | 96.72% | 240 | 2000 | 2067.881 | 360.4407 | 11.8676 | -7.59e-06 | -5.51e-05 | -0.00179 | -0.00155 | 0.1 | 500 | 15 | 120 | 450 | Gefran: APV 2300-2M-TL-US (208V) 208V [CEC 2011]
2618 | Gefran: APV 2300-2M-TL-US (277V) 277V [CEC 2011] | 96.91% | 277 | 2000 | 2063.7276 | 360.4995 | 13.8004 | -5.97e-06 | -7.74e-05 | -0.00361 | -0.00287 | 0.14 | 500 | 15 | 120 | 450 | Gefran: APV 2300-2M-TL-US (240V) 240V [CEC 2011]
2619 | Gefran: APV 2300-2M-TL-US [208V] 208V [CEC 2018] | 96.33% | 208 | 1800 | 1868.53 | 360 | 10.367 | -9.4151e-06 | -1.2234e-05 | -0.00052149 | -0.00066954 | 0.09 | 400 | 5.1904 | 100 | 400 | Gefran: APV 2300-2M-TL-US (277V) 277V [CEC 2011]
2620 | Gefran: APV 2300-2M-TL-US [240V] 240V [CEC 2018] | 96.77% | 240 | 2000 | 2066.66 | 360 | 13.4045 | -8.5679e-06 | -2.7245e-05 | -0.00085129 | -0.00062698 | 0.1 | 400 | 5.7407 | 100 | 400 | Gefran: APV 2300-2M-TL-US [208V] 208V [CEC 2018]
2621 | Gefran: APV 2300-2M-TL-US [277V] 277V [CEC 2018] | 96.99% | 277 | 2000 | 2062.1 | 360 | 15.1258 | -6.537e-06 | -3.5057e-05 | -0.0016989 | -0.0015132 | 0.14 | 400 | 5.7281 | 100 | 400 | Gefran: APV 2300-2M-TL-US [240V] 240V [CEC 2018]
2622 | Gefran: APV 3100-2M-TL-US (208V) 208V [CEC 2011] | 96.26% | 208 | 2500 | 2597.2638 | 360.5182 | 16.0241 | -9.27e-06 | -4e-05 | -0.000759 | -0.00106 | 0.1 | 500 | 20 | 120 | 450 | Gefran: APV 2300-2M-TL-US [277V] 277V [CEC 2018]
2623 | Gefran: APV 3100-2M-TL-US (240V) 240V [CEC 2011] | 96.86% | 240 | 2800 | 2890.7956 | 360.5021 | 16.3149 | -6.53e-06 | -6.54e-05 | -0.00325 | -0.000868 | 0.15 | 500 | 20 | 120 | 450 | Gefran: APV 3100-2M-TL-US (208V) 208V [CEC 2011]
2624 | Gefran: APV 3100-2M-TL-US (277V) 277V [CEC 2011] | 96.95% | 277 | 2800 | 2888.1119 | 360.5085 | 18.1456 | -5.28e-06 | -8.96e-05 | -0.00457 | -0.000297 | 0.19 | 500 | 20 | 120 | 450 | Gefran: APV 3100-2M-TL-US (240V) 240V [CEC 2011]
2625 | Gefran: APV 3100-2M-TL-US [208V] 208V [CEC 2018] | 96.29% | 208 | 2500 | 2596.42 | 360 | 15.1132 | -9.0249e-06 | -2.0129e-05 | -0.00040614 | -0.00047567 | 0.1 | 400 | 7.2123 | 100 | 400 | Gefran: APV 3100-2M-TL-US (277V) 277V [CEC 2011]
2626 | Gefran: APV 3100-2M-TL-US [277V] 277V [CEC 2018] | 97.03% | 277 | 2800 | 2885.58 | 360 | 19.9117 | -5.9855e-06 | -4.1062e-05 | -0.0020763 | -9.4191e-05 | 0.19 | 400 | 8.0155 | 100 | 400 | Gefran: APV 3100-2M-TL-US [208V] 208V [CEC 2018]
2627 | Gefran: APV 3800-2M-TL-DM-US (208V) 208V [CEC 2011] | 96.95% | 208 | 3600 | 3713.3765 | 376.6493 | 22.4781 | -4.36e-06 | -4.09e-05 | -0.000952 | 0.00137 | 0.23 | 600 | 10 | 120 | 550 | Gefran: APV 3100-2M-TL-US [277V] 277V [CEC 2018]
2628 | Gefran: APV 3800-2M-TL-DM-US (240V) 240V [CEC 2011] | 97.29% | 240 | 3600 | 3700.2247 | 375.3709 | 18.3486 | -2.91e-06 | -4.28e-05 | -0.00219 | 0.00167 | 0.31 | 600 | 10 | 120 | 550 | Gefran: APV 3800-2M-TL-DM-US (208V) 208V [CEC 2011]
2629 | Gefran: APV 3800-2M-TL-DM-US (277V) 277V [CEC 2011] | 97.44% | 277 | 3600 | 3694.3939 | 375.5109 | 21.9796 | -2.05e-06 | -6.28e-05 | -0.00239 | 0.00554 | 0.4 | 600 | 10 | 120 | 550 | Gefran: APV 3800-2M-TL-DM-US (240V) 240V [CEC 2011]
2630 | Gefran: APV 3800-2M-TL-US (208V) 208V [CEC 2016] | 97.03% | 208 | 3600 | 3710.3 | 375 | 21.8105 | -4.55e-06 | -2.38e-05 | -0.00068347 | 0.00075091 | 0.23 | 450 | 0.008 | 100 | 450 | Gefran: APV 3800-2M-TL-DM-US (277V) 277V [CEC 2011]
2631 | Gefran: APV 3800-2M-TL-US (240V) 240V [CEC 2016] | 97.38% | 240 | 3600 | 3696.72 | 375 | 17.2691 | -3.08e-06 | -2.51e-05 | -0.0014471 | 0.00094592 | 0.31 | 450 | 0.008 | 100 | 450 | Gefran: APV 3800-2M-TL-US (208V) 208V [CEC 2016]
2632 | Gefran: APV 3800-2M-TL-US (277V) 277V [CEC 2016] | 97.56% | 277 | 3600 | 3690 | 375 | 20.9005 | -2.39e-06 | -3.43e-05 | -0.0013667 | 0.0026225 | 0.4 | 450 | 0.008 | 100 | 450 | Gefran: APV 3800-2M-TL-US (240V) 240V [CEC 2016]
2633 | Gefran: APV 3800-2M-TL-US [208V] 208V [CEC 2018] | 97.03% | 208 | 3600 | 3710.3 | 375 | 21.8105 | -4.5451e-06 | -2.3769e-05 | -0.00068347 | 0.00075091 | 0.23 | 450 | 9.8941 | 100 | 450 | Gefran: APV 3800-2M-TL-US (277V) 277V [CEC 2016]
2634 | Gefran: APV 3800-2M-TL-US [240V] 240V [CEC 2018] | 97.38% | 240 | 3600 | 3696.72 | 375 | 17.2691 | -3.0818e-06 | -2.5111e-05 | -0.0014471 | 0.00094592 | 0.31 | 450 | 9.8579 | 100 | 450 | Gefran: APV 3800-2M-TL-US [208V] 208V [CEC 2018]
2635 | Gefran: APV 3800-2M-TL-US [277V] 277V [CEC 2018] | 97.56% | 277 | 3600 | 3690 | 375 | 20.9005 | -2.3851e-06 | -3.426e-05 | -0.0013667 | 0.0026225 | 0.4 | 450 | 9.84 | 100 | 450 | Gefran: APV 3800-2M-TL-US [240V] 240V [CEC 2018]
2636 | Gefran: APV 4400-2M-TL-DM-US (208V) 208V [CEC 2011] | 96.93% | 208 | 4200 | 4333.2454 | 375.5035 | 24.7117 | -3.43e-06 | -1.98e-05 | -0.001948 | 0.00177 | 0.25 | 600 | 15 | 120 | 550 | Gefran: APV 3800-2M-TL-US [277V] 277V [CEC 2018]
2637 | Gefran: APV 4400-2M-TL-DM-US (240V) 240V [CEC 2011] | 97.18% | 240 | 4200 | 4321.8307 | 375.3709 | 18.3486 | -2.91e-06 | -3.82e-05 | -0.00219 | 0.00167 | 0.33 | 600 | 15 | 120 | 550 | Gefran: APV 4400-2M-TL-DM-US (208V) 208V [CEC 2011]
2638 | Gefran: APV 4400-2M-TL-DM-US (277V) 277V [CEC 2011] | 97.21% | 277 | 4200 | 4320.3544 | 375.4995 | 30.1946 | -3.35e-06 | -5.17e-05 | -0.00194 | -0.00195 | 0.4 | 600 | 15 | 120 | 550 | Gefran: APV 4400-2M-TL-DM-US (240V) 240V [CEC 2011]
2639 | Gefran: APV 4400-2M-TL-US (208V) 208V [CEC 2016] | 96.94% | 208 | 4200 | 4332.53 | 375 | 25.1911 | -3.91e-06 | -9.05e-06 | -0.0013155 | 0.00090075 | 0.25 | 450 | 0.0093333 | 100 | 450 | Gefran: APV 4400-2M-TL-DM-US (277V) 277V [CEC 2011]
2640 | Gefran: APV 4400-2M-TL-US (240V) 240V [CEC 2016] | 97.38% | 240 | 4200 | 4312.83 | 375 | 20.1472 | -2.64e-06 | -2.51e-05 | -0.0014471 | 0.0009459 | 0.33 | 450 | 0.0093333 | 100 | 450 | Gefran: APV 4400-2M-TL-US (208V) 208V [CEC 2016]
2641 | Gefran: APV 4400-2M-TL-US (277V) 277V [CEC 2016] | 97.3% | 277 | 4200 | 4316.63 | 375 | 31.6517 | -3.72e-06 | -2.79e-05 | -0.00085054 | -0.00078709 | 0.4 | 450 | 0.0093333 | 100 | 450 | Gefran: APV 4400-2M-TL-US (240V) 240V [CEC 2016]
2642 | Gefran: APV 4400-2M-TL-US [208V] 208V [CEC 2018] | 96.94% | 208 | 4200 | 4332.53 | 375 | 25.1911 | -3.9076e-06 | -9.0486e-06 | -0.0013155 | 0.00090075 | 0.25 | 450 | 11.5534 | 100 | 450 | Gefran: APV 4400-2M-TL-US (277V) 277V [CEC 2016]
2643 | Gefran: APV 4400-2M-TL-US [240V] 240V [CEC 2018] | 97.38% | 240 | 4200 | 4312.83 | 375 | 20.1472 | -2.6416e-06 | -2.5111e-05 | -0.0014471 | 0.0009459 | 0.33 | 450 | 11.5009 | 100 | 450 | Gefran: APV 4400-2M-TL-US [208V] 208V [CEC 2018]
2644 | Gefran: APV 4400-2M-TL-US [277V] 277V [CEC 2018] | 97.3% | 277 | 4200 | 4316.63 | 375 | 31.6517 | -3.7215e-06 | -2.79e-05 | -0.00085054 | -0.00078709 | 0.4 | 450 | 11.511 | 100 | 450 | Gefran: APV 4400-2M-TL-US [240V] 240V [CEC 2018]
2645 | Gefran: APV 5200-2M-TL-DM-US (208V) 208V [CEC 2011] | 96.38% | 208 | 4600 | 4772.5311 | 375.454 | 20.8372 | -5.17e-06 | -2.55e-05 | 0.00079 | -0.000412 | 0.26 | 600 | 15 | 120 | 550 | Gefran: APV 4400-2M-TL-US [277V] 277V [CEC 2018]
2646 | Gefran: APV 5200-2M-TL-DM-US (240V) 240V [CEC 2011] | 96.92% | 240 | 4600 | 4746.1512 | 375.4143 | 22.7878 | -3.96e-06 | -3.64e-05 | -0.00161 | 0.000835 | 0.36 | 600 | 15 | 120 | 550 | Gefran: APV 5200-2M-TL-DM-US (208V) 208V [CEC 2011]
2647 | Gefran: APV 5200-2M-TL-DM-US (277V) 277V [CEC 2011] | 97.36% | 277 | 4600 | 4724.7591 | 375.5014 | 22.0417 | -2.3e-06 | -4.56e-05 | -0.00313 | 0.00175 | 0.43 | 600 | 15 | 120 | 550 | Gefran: APV 5200-2M-TL-DM-US (240V) 240V [CEC 2011]
2648 | Gefran: APV 5200-2M-TL-US (208V) 208V [CEC 2016] | 96.43% | 208 | 4600 | 4770.27 | 375 | 21.0611 | -5.1e-06 | -1.49e-05 | 0.00033775 | -0.00019483 | 0.26 | 450 | 0.010222 | 100 | 450 | Gefran: APV 5200-2M-TL-DM-US (277V) 277V [CEC 2011]
2649 | Gefran: APV 5200-2M-TL-US (240V) 240V [CEC 2016] | 97% | 240 | 4600 | 4742.07 | 375 | 16.3635 | -3.39e-06 | -2.18e-05 | -0.0031458 | -0.000393 | 0.36 | 450 | 0.010222 | 100 | 450 | Gefran: APV 5200-2M-TL-US (208V) 208V [CEC 2016]
2650 | Gefran: APV 5200-2M-TL-US (277V) 277V [CEC 2016] | 97.44% | 277 | 4600 | 4720.81 | 375 | 21.1789 | -2.5e-06 | -2.52e-05 | -0.0019007 | 0.00075035 | 0.43 | 450 | 0.010222 | 100 | 450 | Gefran: APV 5200-2M-TL-US (240V) 240V [CEC 2016]
2651 | Gefran: APV 5200-2M-TL-US [208V] 208V [CEC 2018] | 96.43% | 208 | 4600 | 4770.27 | 375 | 21.0611 | -5.1013e-06 | -1.4944e-05 | 0.00033775 | -0.00019483 | 0.26 | 450 | 12.7207 | 100 | 450 | Gefran: APV 5200-2M-TL-US (277V) 277V [CEC 2016]
2652 | Gefran: APV 5200-2M-TL-US [240V] 240V [CEC 2018] | 97% | 240 | 4600 | 4742.07 | 375 | 16.3635 | -3.3931e-06 | -2.1755e-05 | -0.0031458 | -0.000393 | 0.36 | 450 | 12.6455 | 100 | 450 | Gefran: APV 5200-2M-TL-US [208V] 208V [CEC 2018]
2653 | Gefran: APV 5200-2M-TL-US [277V] 277V [CEC 2018] | 97.44% | 277 | 4600 | 4720.81 | 375 | 21.1789 | -2.5002e-06 | -2.523e-05 | -0.0019007 | 0.00075035 | 0.43 | 450 | 12.5888 | 100 | 450 | Gefran: APV 5200-2M-TL-US [240V] 240V [CEC 2018]
2654 | General Electric Company: PVIA2000NA1240 (240 Vac) 240V [CEC 2011] | 96.27% | 240 | 2110 | 2191.8656 | 399.2073 | 31.281 | -4.31e-06 | -7.67e-05 | 0.000549 | -0.00291 | 0.25 | 500 | 14.6 | 150 | 450 | Gefran: APV 5200-2M-TL-US [277V] 277V [CEC 2018]
2655 | General Electric Company: PVIA3000NA1240 (240 Vac) 240V [CEC 2011] | 95.97% | 240 | 3180 | 3313.6758 | 389.5133 | 31.265 | -6e-06 | -9.47e-05 | 0.000261 | -0.00196 | 0.25 | 500 | 22 | 150 | 450 | General Electric Company: PVIA2000NA1240 (240 Vac) 240V [CEC 2011]
2656 | General Electric Company: PVIA4000NA1240 (240 Vac) 240V [CEC 2011] | 95.35% | 240 | 5240 | 5495.8299 | 386.0825 | 32.4508 | -4.7e-06 | -9.69e-05 | -0.000251 | -0.00234 | 0.2 | 500 | 18.3 | 150 | 450 | General Electric Company: PVIA3000NA1240 (240 Vac) 240V [CEC 2011]
2657 | General Electric: PVIA2000NA1240 240V [CEC 2016] | 96.2% | 240 | 2110 | 2193.4 | 375 | 42.1968 | -1.19e-05 | -6.52e-05 | 0.0010262 | 0.00053566 | 0.25 | 400 | 0.005275 | 100 | 400 | General Electric Company: PVIA4000NA1240 (240 Vac) 240V [CEC 2011]
2658 | General Electric: PVIA2000NA1240 [240V] 240V [CEC 2018] | 96.2% | 240 | 2110 | 2193.4 | 375 | 42.1968 | -1.1867e-05 | -6.5229e-05 | 0.0010262 | 0.00053566 | 0.25 | 400 | 5.8491 | 100 | 400 | General Electric: PVIA2000NA1240 240V [CEC 2016]
2659 | General Electric: PVIA3000NA1240 240V [CEC 2016] | 95.91% | 240 | 3180 | 3315.65 | 375 | 36.0334 | -7.98e-06 | -7.52e-05 | 0.00054371 | -0.00033835 | 0.25 | 400 | 0.00795 | 100 | 400 | General Electric: PVIA2000NA1240 [240V] 240V [CEC 2018]
2660 | General Electric: PVIA3000NA1240 [240V] 240V [CEC 2018] | 95.91% | 240 | 3180 | 3315.65 | 375 | 36.0334 | -7.9847e-06 | -7.5189e-05 | 0.00054371 | -0.00033835 | 0.25 | 400 | 8.8417 | 100 | 400 | General Electric: PVIA3000NA1240 240V [CEC 2016]
2661 | General Electric: PVIA4000NA1240 240V [CEC 2016] | 95.83% | 240 | 4160 | 4340.86 | 380 | 32.6007 | -4.67e-06 | -6.21e-05 | 0.00032398 | -0.0008799 | 0.2 | 400 | 0.0104 | 100 | 400 | General Electric: PVIA3000NA1240 [240V] 240V [CEC 2018]
2662 | General Electric: PVIA4000NA1240 [240V] 240V [CEC 2018] | 95.83% | 240 | 4160 | 4340.86 | 380 | 32.6007 | -4.6662e-06 | -6.2094e-05 | 0.00032398 | -0.0008799 | 0.2 | 400 | 11.4233 | 100 | 400 | General Electric: PVIA4000NA1240 240V [CEC 2016]
2663 | General Electric: PVIA5000NA1240 240V [CEC 2016] | 95.46% | 240 | 5240 | 5489.16 | 380 | 32.0862 | -4.41e-06 | -7.39e-05 | -8.28e-05 | -0.0016039 | 0.2 | 400 | 0.0131 | 100 | 400 | General Electric: PVIA4000NA1240 [240V] 240V [CEC 2018]
2664 | General Electric: PVIA5000NA1240 [240V] 240V [CEC 2018] | 95.46% | 240 | 5240 | 5489.16 | 380 | 32.0862 | -4.4076e-06 | -7.3903e-05 | -8.281e-05 | -0.0016039 | 0.2 | 400 | 14.4451 | 100 | 400 | General Electric: PVIA5000NA1240 240V [CEC 2016]
2665 | Geoprotek Technology: GS-1000 (208V) 208V [CEC 2016] | 95.6% | 208 | 1550 | 1621.29 | 325 | 25.3299 | -9.52e-06 | -2.85e-05 | -0.00013974 | -0.00021915 | 0.21 | 360 | 0.0043056 | 100 | 360 | General Electric: PVIA5000NA1240 [240V] 240V [CEC 2018]
2666 | Geoprotek Technology: GS-1000 (240V) 240V [CEC 2016] | 95.77% | 240 | 1550 | 1618.54 | 325 | 25.3568 | -7.98e-06 | -2.18e-05 | -7.04e-05 | 0.00042832 | 0.32 | 360 | 0.0043056 | 100 | 360 | Geoprotek Technology: GS-1000 (208V) 208V [CEC 2016]
2667 | Geoprotek Technology: GS-1000 [208V] 208V [CEC 2018] | 95.6% | 208 | 1550 | 1621.29 | 325 | 25.3299 | -9.5235e-06 | -2.8545e-05 | -0.00013974 | -0.00021915 | 0.21 | 360 | 4.9886 | 100 | 360 | Geoprotek Technology: GS-1000 (240V) 240V [CEC 2016]
2668 | Geoprotek Technology: GS-1000 [240V] 240V [CEC 2018] | 95.77% | 240 | 1550 | 1618.54 | 325 | 25.3568 | -7.9776e-06 | -2.1815e-05 | -7.0439e-05 | 0.00042832 | 0.32 | 360 | 4.9801 | 100 | 360 | Geoprotek Technology: GS-1000 [208V] 208V [CEC 2018]
2669 | Geoprotek Technology: GS-1500 (208V) 208V [CEC 2016] | 95.6% | 208 | 1550 | 1621.29 | 325 | 25.3299 | -9.52e-06 | -2.85e-05 | -0.00013974 | -0.00021915 | 0.21 | 360 | 0.0043056 | 100 | 360 | Geoprotek Technology: GS-1000 [240V] 240V [CEC 2018]
2670 | Geoprotek Technology: GS-1500 (240V) 240V [CEC 2016] | 95.77% | 240 | 1550 | 1618.54 | 325 | 25.3568 | -7.98e-06 | -2.18e-05 | -7.04e-05 | 0.00042832 | 0.32 | 360 | 0.0043056 | 100 | 360 | Geoprotek Technology: GS-1500 (208V) 208V [CEC 2016]
2671 | Geoprotek Technology: GS-1500 [208V] 208V [CEC 2018] | 95.6% | 208 | 1550 | 1621.29 | 325 | 25.3299 | -9.5235e-06 | -2.8545e-05 | -0.00013974 | -0.00021915 | 0.21 | 360 | 4.9886 | 100 | 360 | Geoprotek Technology: GS-1500 (240V) 240V [CEC 2016]
2672 | Geoprotek Technology: GS-1500 [240V] 240V [CEC 2018] | 95.77% | 240 | 1550 | 1618.54 | 325 | 25.3568 | -7.9776e-06 | -2.1815e-05 | -7.0439e-05 | 0.00042832 | 0.32 | 360 | 4.9801 | 100 | 360 | Geoprotek Technology: GS-1500 [208V] 208V [CEC 2018]
2673 | Geoprotek Technology: GS-2000 (208V) 208V [CEC 2016] | 95.92% | 208 | 2060 | 2147.71 | 325 | 20.9214 | -8.62e-06 | -2.63e-05 | -0.00024351 | 0.00021265 | 0.29 | 360 | 0.0057222 | 100 | 360 | Geoprotek Technology: GS-1500 [240V] 240V [CEC 2018]
2674 | Geoprotek Technology: GS-2000 (240V) 240V [CEC 2016] | 95.77% | 240 | 2060 | 2150.91 | 325 | 25.8157 | -9.09e-06 | -1.87e-05 | -5.08e-05 | 0.0011911 | 0.36 | 360 | 0.0057222 | 100 | 360 | Geoprotek Technology: GS-2000 (208V) 208V [CEC 2016]
2675 | Geoprotek Technology: GS-2000 [208V] 208V [CEC 2018] | 95.92% | 208 | 2060 | 2147.71 | 325 | 20.9214 | -8.6216e-06 | -2.6277e-05 | -0.00024351 | 0.00021265 | 0.29 | 360 | 6.6083 | 100 | 360 | Geoprotek Technology: GS-2000 (240V) 240V [CEC 2016]
2676 | Geoprotek Technology: GS-2000 [240V] 240V [CEC 2018] | 95.77% | 240 | 2060 | 2150.91 | 325 | 25.8157 | -9.0905e-06 | -1.8694e-05 | -5.0803e-05 | 0.0011911 | 0.36 | 360 | 6.6182 | 100 | 360 | Geoprotek Technology: GS-2000 [208V] 208V [CEC 2018]
2677 | Geoprotek Technology: GS-3000 (208V) 208V [CEC 2016] | 95.52% | 208 | 3000 | 3140.74 | 325 | 18.6916 | -6.73e-06 | -4.28e-05 | -0.0010348 | -0.0024952 | 0.18 | 360 | 0.0083333 | 100 | 360 | Geoprotek Technology: GS-2000 [240V] 240V [CEC 2018]
2678 | Geoprotek Technology: GS-3000 (240V) 240V [CEC 2016] | 95.63% | 240 | 3010 | 3147.39 | 325 | 24.4652 | -6.57e-06 | -3.91e-05 | -0.00063657 | -0.0020121 | 0.25 | 360 | 0.0083611 | 100 | 360 | Geoprotek Technology: GS-3000 (208V) 208V [CEC 2016]
2679 | Geoprotek Technology: GS-3000 [208V] 208V [CEC 2018] | 95.52% | 208 | 3000 | 3140.74 | 325 | 18.6916 | -6.7317e-06 | -4.2807e-05 | -0.0010348 | -0.0024952 | 0.18 | 360 | 9.6638 | 100 | 360 | Geoprotek Technology: GS-3000 (240V) 240V [CEC 2016]
2680 | Geoprotek Technology: GS-3000 [240V] 240V [CEC 2018] | 95.63% | 240 | 3010 | 3147.39 | 325 | 24.4652 | -6.5724e-06 | -3.9116e-05 | -0.00063657 | -0.0020121 | 0.25 | 360 | 9.6843 | 100 | 360 | Geoprotek Technology: GS-3000 [208V] 208V [CEC 2018]
2681 | Geoprotek: GS-1000 (208V) 208V [CEC 2011] | 95.57% | 208 | 1550 | 1621.9225 | 292.712 | 21.6702 | -3.9e-06 | -8.16e-05 | -0.000438 | 0.00025 | 0.21 | 500 | 7.5 | 100 | 500 | Geoprotek Technology: GS-3000 [240V] 240V [CEC 2018]
2682 | Geoprotek: GS-1000 (240V) 240V [CEC 2011] | 95.76% | 240 | 1550 | 1618.6643 | 293.0842 | 21.8466 | -1.97e-06 | -7.44e-05 | -0.000444 | -0.00113 | 0.32 | 500 | 7.5 | 100 | 500 | Geoprotek: GS-1000 (208V) 208V [CEC 2011]
2683 | Geoprotek: GS-1500 (208V) 208V [CEC 2011] | 95.57% | 208 | 1550 | 1621.9225 | 292.712 | 21.6702 | -3.9e-06 | -8.16e-05 | -0.000438 | 0.00025 | 0.21 | 500 | 7.5 | 150 | 500 | Geoprotek: GS-1000 (240V) 240V [CEC 2011]
2684 | Geoprotek: GS-1500 (240V) 240V [CEC 2011] | 95.76% | 240 | 1550 | 1618.6643 | 293.0842 | 21.8466 | -1.97e-06 | -7.44e-05 | -0.000444 | -0.00113 | 0.32 | 500 | 7.5 | 150 | 500 | Geoprotek: GS-1500 (208V) 208V [CEC 2011]
2685 | Geoprotek: GS-2000 (208V) 208V [CEC 2011] | 95.83% | 208 | 2060 | 2149.617 | 300.4329 | 20.5912 | -7.65e-06 | -7.9e-05 | -0.000423 | 0.00135 | 0.29 | 500 | 10 | 150 | 500 | Geoprotek: GS-1500 (240V) 240V [CEC 2011]
2686 | Geoprotek: GS-2000 (240V) 240V [CEC 2011] | 95.78% | 240 | 2060 | 2150.7768 | 306.5136 | 24.177 | -6.04e-06 | -6.03e-05 | -0.000218 | 0.00305 | 0.36 | 500 | 10 | 150 | 500 | Geoprotek: GS-2000 (208V) 208V [CEC 2011]
2687 | Geoprotek: GS-3000 (208V) 208V [CEC 2011] | 95.32% | 208 | 3000 | 3147.3069 | 306.8288 | 20.3322 | -7.67e-06 | -0.000125 | -0.00238 | -0.00599 | 0.18 | 500 | 15 | 150 | 500 | Geoprotek: GS-2000 (240V) 240V [CEC 2011]
2688 | Geoprotek: GS-3000 (240V) 240V [CEC 2011] | 95.47% | 240 | 3010 | 3152.9225 | 307.1995 | 24.9384 | -6.82e-06 | -0.000107 | -0.00177 | -0.00518 | 0.25 | 500 | 15 | 150 | 500 | Geoprotek: GS-3000 (208V) 208V [CEC 2011]
2689 | Green Power Technologies: 1140WD3-HV560 [560V] 560V [CEC 2018] | 97.96% | 560 | 1154944 | 1179040 | 913 | 2840.92 | -1.1354e-08 | 1.2365e-05 | 0.0014449 | 0.00038277 | 279.91 | 1200 | 1291.4 | 801 | 1200 | Geoprotek: GS-3000 (240V) 240V [CEC 2011]
2690 | Green Power Technologies: 1170WD3-LV500 [500V] 500V [CEC 2018] | 97.66% | 500 | 1135968 | 1163230 | 793 | 2190.65 | -1.3963e-08 | 1.0457e-05 | 0.0018419 | 0.00068679 | 269.45 | 880 | 1466.87 | 741 | 880 | Green Power Technologies: 1140WD3-HV560 [560V] 560V [CEC 2018]
2691 | Green Power Technologies: 1260WD3-HV620 [620V] 620V [CEC 2018] | 98.04% | 620 | 1205298 | 1229370 | 978 | 2975.44 | -1.0158e-08 | 1.0967e-05 | 0.0014254 | 0.00041106 | 263.99 | 1200 | 1257.03 | 887 | 1200 | Green Power Technologies: 1170WD3-LV500 [500V] 500V [CEC 2018]
2692 | Green Power Technologies: 1400WD3-HV690 [690V] 690V [CEC 2018] | 98.19% | 690 | 1350426 | 1375370 | 1053 | 3363.98 | -8.7769e-09 | 1.5066e-05 | 0.0016265 | 0.00061368 | 275.89 | 1200 | 1306.14 | 987 | 1200 | Green Power Technologies: 1260WD3-HV620 [620V] 620V [CEC 2018]
2693 | Green Power Technologies: 940WD3-LV400 [400V] 400V [CEC 2018] | 97.34% | 400 | 935550 | 961111 | 682 | 118.626 | -5.8424e-09 | 1.4217e-05 | 0.12648 | 0.016543 | 274.29 | 880 | 1409.25 | 593 | 880 | Green Power Technologies: 1400WD3-HV690 [690V] 690V [CEC 2018]
2694 | Green Power Technologies: PV500U + MVT 395V [CEC 2016] | 95.53% | 395 | 500000 | 523403 | 395 | 2540.09 | -5.54e-08 | 2.29e-05 | 0.0019816 | 0.0001745 | 140.4 | 600 | 0.83333 | 325 | 600 | Green Power Technologies: 940WD3-LV400 [400V] 400V [CEC 2018]
2695 | Green Power Technologies: PV500U 240V [CEC 2012] | 97.41% | 240 | 500000 | 513270.0165 | 395.6157 | 998.7284 | -2.72e-08 | 2.18e-05 | 0.00506 | 0.000338 | 140.4 | 1000 | 1250 | 425 | 825 | Green Power Technologies: PV500U + MVT 395V [CEC 2016]
2696 | Green Power Technologies: PV500WD 240V [CEC 2013] | 97.59% | 240 | 600000 | 614786.4415 | 504.2836 | 155.1625 | -1.83e-08 | 2.14e-05 | 0.011 | 0.000667 | 154.4 | 1000 | 1530 | 395 | 825 | Green Power Technologies: PV500U 240V [CEC 2012]
2697 | Green Power Technologies: PV630WD 240V [CEC 2013] | 97.9% | 240 | 750000 | 766113.434 | 578.9481 | 390.4785 | -1.45e-08 | 1.73e-05 | 0.0068 | 0.00106 | 155.7 | 1000 | 1530 | 495 | 825 | Green Power Technologies: PV500WD 240V [CEC 2013]
2698 | Green Power Technologies: PV750WD 360V [CEC 2013] | 98.13% | 360 | 890000 | 906988.5477 | 647.6026 | 293.9757 | -1.11e-08 | 1.73e-05 | 0.00765 | 0.00133 | 154.1 | 1000 | 1530 | 585 | 825 | Green Power Technologies: PV630WD 240V [CEC 2013]
2699 | Green Power Technologies: PV900WD 420V [CEC 2013] | 98.35% | 420 | 1080000 | 1098134.921 | 737.2824 | 497.9522 | -8.9e-09 | 1.42e-05 | 0.00659 | 0.00112 | 155.7 | 1000 | 1530 | 705 | 825 | Green Power Technologies: PV750WD 360V [CEC 2013]
2700 | GreenVolts: GV-SCP001 208V [CEC 2011] | 96.37% | 208 | 16000 | 16602.1558 | 812.4976 | 99.3405 | -9.74e-07 | 2.03e-05 | 0.000467 | -0.000432 | 85 | 0 | 0 | 0 | 0 | Green Power Technologies: PV900WD 420V [CEC 2013]
2701 | GreenVolts: GV-SCP001 [480V] 480V [CEC 2018] | 96.4% | 480 | 16000 | 16598.2 | 810 | 95.8993 | -9.6536e-07 | 2.0659e-05 | 0.00067066 | 0.00015942 | 85 | 960 | 20.4916 | 760 | 960 | GreenVolts: GV-SCP001 208V [CEC 2011]
2702 | GridPoint (Original Mfg - Outback GVFX 3648 data): Connect C36 120V [CEC 2006] | 89.7% | 120 | 3037.3 | 3385.9786 | 51.0183 | 65.7557 | -2.42e-05 | 0.00155 | 0.0282 | 0.00236 | 0 | 150 | 60 | 66 | 135 | GreenVolts: GV-SCP001 [480V] 480V [CEC 2018]
2703 | GridPoint: Connect C36 51.2V [CEC 2016] | 89.78% | 51.2 | 3037 | 3382.7 | 51.2 | 63.587 | -2.39e-05 | 0.00153 | 0.027704 | 0.0018933 | 0 | 60 | 0.050617 | 40 | 60 | GridPoint (Original Mfg - Outback GVFX 3648 data): Connect C36 120V [CEC 2006]
2704 | Growatt New Energy Technology Co., Ltd.: Growatt 10000 TL3-US [240V] 240V [CEC 2018] | 96.35% | 240 | 10100 | 10482.7 | 420 | 100.027 | -8.7748e-07 | -8.3371e-05 | 0.00042317 | -0.0021986 | 0.01 | 480 | 24.9587 | 250 | 480 | GridPoint: Connect C36 51.2V [CEC 2016]
2705 | Growatt New Energy Technology Co., Ltd.: Growatt 10000TL-US [208V] 208V [CEC 2018] | 96.5% | 208 | 10090 | 10456.4 | 345 | 34.3888 | -1.6621e-06 | 3.7798e-05 | 0.0046318 | 0.00047453 | 0.05 | 480 | 30.3085 | 308 | 480 | Growatt New Energy Technology Co., Ltd.: Growatt 10000 TL3-US [240V] 240V [CEC 2018]
2706 | Growatt New Energy Technology Co., Ltd.: Growatt 11000TL-US [240V] 240V [CEC 2018] | 96.91% | 240 | 11700 | 12073.5 | 380 | 32.9375 | -1.0613e-06 | 4.1362e-05 | 0.0073936 | 0.0039146 | 0.08 | 480 | 31.7724 | 356 | 480 | Growatt New Energy Technology Co., Ltd.: Growatt 10000TL-US [208V] 208V [CEC 2018]
2707 | Growatt New Energy Technology Co., Ltd.: Growatt 12000 TL3-US [277V] 277V [CEC 2018] | 96.32% | 277 | 11620 | 12063.6 | 420 | 94.45 | -8.3769e-07 | -8.2812e-05 | 7.6811e-05 | -0.0030316 | 0.01 | 480 | 28.7229 | 250 | 480 | Growatt New Energy Technology Co., Ltd.: Growatt 11000TL-US [240V] 240V [CEC 2018]
2708 | Growatt New Energy Technology Co., Ltd.: Growatt 1500-US [208V] 208V [CEC 2018] | 96.45% | 208 | 1500 | 1555.25 | 330 | 11.6953 | -1.3441e-05 | -2.1627e-05 | -0.00014374 | -0.0005292 | 0.07 | 360 | 4.7129 | 100 | 360 | Growatt New Energy Technology Co., Ltd.: Growatt 12000 TL3-US [277V] 277V [CEC 2018]
2709 | Growatt New Energy Technology Co., Ltd.: Growatt 1500-US [240V] 240V [CEC 2018] | 96.59% | 240 | 1650 | 1708.22 | 330 | 15.5607 | -1.2876e-05 | -2.7937e-05 | -0.00084769 | -0.0011011 | 0.11 | 360 | 5.1764 | 100 | 360 | Growatt New Energy Technology Co., Ltd.: Growatt 1500-US [208V] 208V [CEC 2018]
2710 | Growatt New Energy Technology Co., Ltd.: Growatt 1500-US [277V] 277V [CEC 2018] | 96.68% | 277 | 1650 | 1706.61 | 330 | 18.1012 | -9.8153e-06 | -2.6875e-05 | -0.00016726 | -0.00087469 | 0.13 | 360 | 5.1715 | 100 | 360 | Growatt New Energy Technology Co., Ltd.: Growatt 1500-US [240V] 240V [CEC 2018]
2711 | Growatt New Energy Technology Co., Ltd.: Growatt 18000 TL3-US [277V] 277V [CEC 2018] | 96.51% | 277 | 18310 | 18972.7 | 420 | 112.037 | -8.2561e-07 | -6.6821e-05 | 0.002064 | 0.0028514 | 0.01 | 480 | 45.1732 | 250 | 480 | Growatt New Energy Technology Co., Ltd.: Growatt 1500-US [277V] 277V [CEC 2018]
2712 | Growatt New Energy Technology Co., Ltd.: Growatt 2000-US [208V] 208V [CEC 2018] | 96.3% | 208 | 1800 | 1869.16 | 360 | 10.5188 | -1.0001e-05 | -1.1846e-05 | -0.0004201 | -0.00042486 | 0.09 | 400 | 5.1921 | 100 | 400 | Growatt New Energy Technology Co., Ltd.: Growatt 18000 TL3-US [277V] 277V [CEC 2018]
2713 | Growatt New Energy Technology Co., Ltd.: Growatt 2000-US [240V] 240V [CEC 2018] | 96.78% | 240 | 2000 | 2066.48 | 360 | 13.2967 | -8.3745e-06 | -2.6282e-05 | -0.00087951 | -0.00060636 | 0.1 | 400 | 5.7402 | 100 | 400 | Growatt New Energy Technology Co., Ltd.: Growatt 2000-US [208V] 208V [CEC 2018]
2714 | Growatt New Energy Technology Co., Ltd.: Growatt 2000-US [277V] 277V [CEC 2018] | 96.98% | 277 | 2000 | 2062.18 | 360 | 14.7237 | -6.075e-06 | -3.5955e-05 | -0.0018609 | -0.002026 | 0.14 | 400 | 5.7283 | 100 | 400 | Growatt New Energy Technology Co., Ltd.: Growatt 2000-US [240V] 240V [CEC 2018]
2715 | Growatt New Energy Technology Co., Ltd.: Growatt 20000 TL3-US [277V] 277V [CEC 2018] | 96.7% | 277 | 20420 | 21117.1 | 420 | 98.4706 | -4.5636e-07 | -6.1229e-05 | 0.0013132 | 0.0018559 | 0.2 | 480 | 50.2788 | 250 | 480 | Growatt New Energy Technology Co., Ltd.: Growatt 2000-US [277V] 277V [CEC 2018]
2716 | Growatt New Energy Technology Co., Ltd.: Growatt 2000HF-US [208V] 208V [CEC 2018] | 95.41% | 208 | 2000 | 2096.17 | 360 | 19.2046 | -1.3511e-05 | -1.3914e-05 | 0.00022642 | 0.00026899 | 0.1 | 450 | 5.8227 | 100 | 450 | Growatt New Energy Technology Co., Ltd.: Growatt 20000 TL3-US [277V] 277V [CEC 2018]
2717 | Growatt New Energy Technology Co., Ltd.: Growatt 2000HF-US [240V] 240V [CEC 2018] | 95.57% | 240 | 2000 | 2092.74 | 360 | 24.1145 | -1.657e-05 | -6.4439e-06 | 0.00018268 | 0.00055162 | 0.12 | 450 | 5.8132 | 100 | 450 | Growatt New Energy Technology Co., Ltd.: Growatt 2000HF-US [208V] 208V [CEC 2018]
2718 | Growatt New Energy Technology Co., Ltd.: Growatt 2500HF-US [208V] 208V [CEC 2018] | 95.33% | 208 | 2500 | 2622.48 | 360 | 22.2118 | -1.0049e-05 | -9.6894e-06 | -0.00018382 | 0.00022199 | 0.1 | 450 | 7.2847 | 100 | 450 | Growatt New Energy Technology Co., Ltd.: Growatt 2000HF-US [240V] 240V [CEC 2018]
2719 | Growatt New Energy Technology Co., Ltd.: Growatt 2500HF-US [240V] 240V [CEC 2018] | 95.49% | 240 | 2500 | 2618.01 | 360 | 22.8173 | -9.1598e-06 | -1.7338e-05 | -0.00043282 | -0.00069145 | 0.13 | 450 | 7.2722 | 100 | 450 | Growatt New Energy Technology Co., Ltd.: Growatt 2500HF-US [208V] 208V [CEC 2018]
2720 | Growatt New Energy Technology Co., Ltd.: Growatt 3000-US [208V] 208V [CEC 2018] | 96.3% | 208 | 2500 | 2596.14 | 360 | 14.9634 | -8.8141e-06 | -1.9998e-05 | -0.00055969 | -0.00067937 | 0.1 | 400 | 7.2115 | 100 | 400 | Growatt New Energy Technology Co., Ltd.: Growatt 2500HF-US [240V] 240V [CEC 2018]
2721 | Growatt New Energy Technology Co., Ltd.: Growatt 3000-US [240V] 240V [CEC 2018] | 96.94% | 240 | 2800 | 2888.43 | 360 | 18.2894 | -7.2819e-06 | -3.288e-05 | -0.0014809 | -0.00028207 | 0.15 | 400 | 8.0234 | 100 | 400 | Growatt New Energy Technology Co., Ltd.: Growatt 3000-US [208V] 208V [CEC 2018]
2722 | Growatt New Energy Technology Co., Ltd.: Growatt 3000-US [277V] 277V [CEC 2018] | 97.03% | 277 | 2800 | 2885.73 | 360 | 20.0451 | -6.0897e-06 | -4.1574e-05 | -0.002089 | -0.00016527 | 0.19 | 400 | 8.0159 | 100 | 400 | Growatt New Energy Technology Co., Ltd.: Growatt 3000-US [240V] 240V [CEC 2018]
2723 | Growatt New Energy Technology Co., Ltd.: Growatt 3000HF-US [208V] 208V [CEC 2018] | 95.41% | 208 | 3000 | 3144.23 | 360 | 27.512 | -8.1294e-06 | -1.264e-05 | 0.00051509 | 0.00058138 | 0.1 | 450 | 8.734 | 100 | 450 | Growatt New Energy Technology Co., Ltd.: Growatt 3000-US [277V] 277V [CEC 2018]
2724 | Growatt New Energy Technology Co., Ltd.: Growatt 3000HF-US [240V] 240V [CEC 2018] | 95.35% | 240 | 3000 | 3146.42 | 360 | 30.3248 | -1.0155e-05 | -1.6444e-05 | -0.00042364 | -0.00030719 | 0.14 | 450 | 8.7401 | 100 | 450 | Growatt New Energy Technology Co., Ltd.: Growatt 3000HF-US [208V] 208V [CEC 2018]
2725 | Growatt New Energy Technology Co., Ltd.: Growatt 33000TL3-US (N/A)V [CEC 2018] | 98.12% | 0 | 32270 | 32886.9 | 700 | 66.0675 | -3.5992e-07 | -2.3803e-05 | 0.00019199 | -0.0011324 | 2.092 | 800 | 46.9813 | 480 | 800 | Growatt New Energy Technology Co., Ltd.: Growatt 3000HF-US [240V] 240V [CEC 2018]
2726 | Growatt New Energy Technology Co., Ltd.: Growatt 3600 MTL-US [208V] 208V [CEC 2018] | 97.03% | 208 | 3600 | 3710.22 | 375 | 21.701 | -4.533e-06 | -2.5584e-05 | -0.00080694 | 0.00038973 | 2.3 | 450 | 9.8939 | 100 | 450 | Growatt New Energy Technology Co., Ltd.: Growatt 33000TL3-US (N/A)V [CEC 2018]
2727 | Growatt New Energy Technology Co., Ltd.: Growatt 3600 MTL-US [240V] 240V [CEC 2018] | 97.36% | 240 | 3600 | 3697.79 | 375 | 17.6344 | -3.2986e-06 | -2.2886e-05 | -0.0011774 | 0.0016113 | 0.31 | 450 | 9.8608 | 100 | 450 | Growatt New Energy Technology Co., Ltd.: Growatt 3600 MTL-US [208V] 208V [CEC 2018]
2728 | Growatt New Energy Technology Co., Ltd.: Growatt 3600 MTL-US [277V] 277V [CEC 2018] | 97.58% | 277 | 3600 | 3689.31 | 375 | 20.8663 | -2.2575e-06 | -3.5728e-05 | -0.0014613 | 0.0022258 | 0.4 | 450 | 9.8382 | 100 | 450 | Growatt New Energy Technology Co., Ltd.: Growatt 3600 MTL-US [240V] 240V [CEC 2018]
2729 | Growatt New Energy Technology Co., Ltd.: Growatt 36000TL3-US (N/A)V [CEC 2018] | 98.1% | 0 | 35710 | 36402 | 700 | 53.341 | -2.4363e-07 | -2.2483e-05 | -0.0010517 | -0.0040401 | 2.051 | 800 | 52.0028 | 520 | 800 | Growatt New Energy Technology Co., Ltd.: Growatt 3600 MTL-US [277V] 277V [CEC 2018]
2730 | Growatt New Energy Technology Co., Ltd.: Growatt 40000TL3-US (N/A)V [CEC 2018] | 98.12% | 0 | 39850 | 40614 | 700 | 47.4539 | -1.5364e-07 | -2.5102e-05 | -0.0042948 | -0.0089629 | 2.051 | 800 | 58.0201 | 570 | 800 | Growatt New Energy Technology Co., Ltd.: Growatt 36000TL3-US (N/A)V [CEC 2018]
2731 | Growatt New Energy Technology Co., Ltd.: Growatt 4000MTLP-US [208V] 208V [CEC 2018] | 96.53% | 208 | 3620 | 3750.28 | 482 | 24.6003 | -1.5052e-06 | -3.432e-05 | -0.0012523 | 0.00028349 | 0.05 | 550 | 7.7807 | 100 | 550 | Growatt New Energy Technology Co., Ltd.: Growatt 40000TL3-US (N/A)V [CEC 2018]
2732 | Growatt New Energy Technology Co., Ltd.: Growatt 4000MTLP-US [240V] 240V [CEC 2018] | 96.93% | 240 | 4050 | 4178.42 | 482 | 25.7467 | -1.1572e-06 | -3.4713e-05 | -0.0011963 | 0.00078746 | 0.05 | 550 | 8.6689 | 100 | 550 | Growatt New Energy Technology Co., Ltd.: Growatt 4000MTLP-US [208V] 208V [CEC 2018]
2733 | Growatt New Energy Technology Co., Ltd.: Growatt 4000MTLP-US [277V] 277V [CEC 2018] | 97.23% | 277 | 4060 | 4175.81 | 482 | 18.3514 | 1.7607e-06 | -4.5345e-05 | -0.0032635 | 0.001753 | 0.05 | 550 | 8.6635 | 100 | 550 | Growatt New Energy Technology Co., Ltd.: Growatt 4000MTLP-US [240V] 240V [CEC 2018]
2734 | Growatt New Energy Technology Co., Ltd.: Growatt 4200 MTL-US [208V] 208V [CEC 2018] | 96.91% | 208 | 4200 | 4333.92 | 375 | 25.8482 | -4.2347e-06 | -8.8154e-06 | -0.0012004 | 0.0010731 | 0.25 | 450 | 11.5571 | 100 | 450 | Growatt New Energy Technology Co., Ltd.: Growatt 4000MTLP-US [277V] 277V [CEC 2018]
2735 | Growatt New Energy Technology Co., Ltd.: Growatt 4200 MTL-US [240V] 240V [CEC 2018] | 97.36% | 240 | 4200 | 4314.08 | 375 | 20.5734 | -2.8274e-06 | -2.2886e-05 | -0.0011774 | 0.0016113 | 0.33 | 450 | 11.5042 | 100 | 450 | Growatt New Energy Technology Co., Ltd.: Growatt 4200 MTL-US [208V] 208V [CEC 2018]
2736 | Growatt New Energy Technology Co., Ltd.: Growatt 4200 MTL-US [277V] 277V [CEC 2018] | 97.29% | 277 | 4200 | 4317.21 | 375 | 31.8949 | -3.8055e-06 | -2.6391e-05 | -0.00075333 | -0.00047268 | 0.4 | 450 | 11.5126 | 100 | 450 | Growatt New Energy Technology Co., Ltd.: Growatt 4200 MTL-US [240V] 240V [CEC 2018]
2737 | Growatt New Energy Technology Co., Ltd.: Growatt 5000 MTL-US [208V] 208V [CEC 2018] | 96.44% | 208 | 4600 | 4769.6 | 375 | 21.0712 | -5.0489e-06 | -1.646e-05 | 0.00040006 | -0.00023064 | 0.26 | 450 | 12.7189 | 100 | 450 | Growatt New Energy Technology Co., Ltd.: Growatt 4200 MTL-US [277V] 277V [CEC 2018]
2738 | Growatt New Energy Technology Co., Ltd.: Growatt 5000 MTL-US [240V] 240V [CEC 2018] | 97.02% | 240 | 4600 | 4741.21 | 375 | 16.3527 | -3.3603e-06 | -2.2785e-05 | -0.0030704 | -0.00039345 | 0.36 | 450 | 12.6432 | 100 | 450 | Growatt New Energy Technology Co., Ltd.: Growatt 5000 MTL-US [208V] 208V [CEC 2018]
2739 | Growatt New Energy Technology Co., Ltd.: Growatt 5000 MTL-US [277V] 277V [CEC 2018] | 97.46% | 277 | 4600 | 4719.76 | 375 | 20.9179 | -2.3841e-06 | -2.4903e-05 | -0.0018423 | 0.0011626 | 0.43 | 450 | 12.586 | 100 | 450 | Growatt New Energy Technology Co., Ltd.: Growatt 5000 MTL-US [240V] 240V [CEC 2018]
2740 | Growatt New Energy Technology Co., Ltd.: Growatt 5000MTLP-US [208V] 208V [CEC 2018] | 96.43% | 208 | 4590 | 4759.82 | 482 | 28.4559 | -2.0338e-06 | -3.5587e-05 | -0.00095828 | 0.00010957 | 0.05 | 550 | 9.8751 | 100 | 550 | Growatt New Energy Technology Co., Ltd.: Growatt 5000 MTL-US [277V] 277V [CEC 2018]
2741 | Growatt New Energy Technology Co., Ltd.: Growatt 5000MTLP-US [240V] 240V [CEC 2018] | 96.77% | 240 | 5070 | 5239.35 | 482 | 29.1741 | -1.8963e-06 | -3.9249e-05 | -0.001092 | -0.00058811 | 0.05 | 550 | 10.87 | 100 | 550 | Growatt New Energy Technology Co., Ltd.: Growatt 5000MTLP-US [208V] 208V [CEC 2018]
2742 | Growatt New Energy Technology Co., Ltd.: Growatt 5000MTLP-US [277V] 277V [CEC 2018] | 97.1% | 277 | 5060 | 5210.98 | 482 | 27.9224 | -1.3994e-06 | -4.2114e-05 | -0.0018836 | 0.00019445 | 0.05 | 550 | 10.8112 | 100 | 550 | Growatt New Energy Technology Co., Ltd.: Growatt 5000MTLP-US [240V] 240V [CEC 2018]
2743 | Growatt New Energy Technology Co., Ltd.: Growatt 6000MTLP-US [208V] 208V [CEC 2018] | 96.23% | 208 | 5340 | 5549.46 | 482 | 28.0577 | -2.4582e-06 | -3.5917e-05 | -0.00092754 | -1.2403e-05 | 0.05 | 550 | 11.5134 | 100 | 550 | Growatt New Energy Technology Co., Ltd.: Growatt 5000MTLP-US [277V] 277V [CEC 2018]
2744 | Growatt New Energy Technology Co., Ltd.: Growatt 6000MTLP-US [240V] 240V [CEC 2018] | 96.65% | 240 | 6080 | 6290.75 | 482 | 28.2443 | -1.6745e-06 | -2.8429e-05 | -0.0009326 | 0.0010067 | 0.05 | 550 | 13.0513 | 100 | 550 | Growatt New Energy Technology Co., Ltd.: Growatt 6000MTLP-US [208V] 208V [CEC 2018]
2745 | Growatt New Energy Technology Co., Ltd.: Growatt 6000MTLP-US [277V] 277V [CEC 2018] | 97% | 277 | 6080 | 6268.23 | 482 | 29.6743 | -1.5741e-06 | -4.5502e-05 | -0.0019056 | -0.0010721 | 0.05 | 550 | 13.0046 | 100 | 550 | Growatt New Energy Technology Co., Ltd.: Growatt 6000MTLP-US [240V] 240V [CEC 2018]
2746 | Growatt New Energy Technology Co., Ltd.: Growatt 7000MTLP-US [208V] 208V [CEC 2018] | 95.71% | 208 | 6093 | 6366.17 | 385 | 17.5358 | -2.5884e-06 | -3.6251e-05 | 0.00044469 | -0.00019055 | 0.05 | 485 | 16.5355 | 280 | 485 | Growatt New Energy Technology Co., Ltd.: Growatt 6000MTLP-US [277V] 277V [CEC 2018]
2747 | Growatt New Energy Technology Co., Ltd.: Growatt 7000MTLP-US [277V] 277V [CEC 2018] | 96.5% | 277 | 7016.07 | 7270.86 | 385 | 31.9145 | -1.9358e-06 | -5.4413e-05 | -0.0011484 | 0.0012493 | 0.051 | 480 | 18.8853 | 275 | 480 | Growatt New Energy Technology Co., Ltd.: Growatt 7000MTLP-US [208V] 208V [CEC 2018]
2748 | Growatt New Energy Technology Co., Ltd.: Growatt 7600MTLP-US [208V] 208V [CEC 2018] | 95.55% | 208 | 6741.01 | 7055.16 | 380 | 15.7079 | -2.4657e-06 | -4.1548e-05 | 0.0011109 | 0.00056417 | 0.05 | 480 | 18.5662 | 270 | 480 | Growatt New Energy Technology Co., Ltd.: Growatt 7000MTLP-US [277V] 277V [CEC 2018]
2749 | Growatt New Energy Technology Co., Ltd.: Growatt 8000TL-US [208V] 208V [CEC 2018] | 96.57% | 208 | 8070 | 8356.61 | 345 | 35.9376 | -1.4957e-06 | 1.7204e-05 | 0.001891 | 0.0006361 | 0.05 | 480 | 24.2221 | 100 | 480 | Growatt New Energy Technology Co., Ltd.: Growatt 7600MTLP-US [208V] 208V [CEC 2018]
2750 | Growatt New Energy Technology Co., Ltd.: Growatt 8000TL-US [240V] 240V [CEC 2018] | 97.02% | 240 | 8080 | 8327.9 | 380 | 28.9971 | -6.3268e-07 | 8.6376e-06 | 0.00015494 | -0.004163 | 0.08 | 480 | 21.9155 | 100 | 480 | Growatt New Energy Technology Co., Ltd.: Growatt 8000TL-US [208V] 208V [CEC 2018]
2751 | Growatt New Energy Technology Co., Ltd.: Growatt 9000TL-US [208V] 208V [CEC 2018] | 96.52% | 208 | 9080 | 9407.45 | 345 | 35.9243 | -1.4157e-06 | 1.46e-05 | 0.00189 | 0.0004347 | 0.05 | 480 | 27.268 | 100 | 480 | Growatt New Energy Technology Co., Ltd.: Growatt 8000TL-US [240V] 240V [CEC 2018]
2752 | Growatt New Energy Technology Co., Ltd.: Growatt 9000TL-US [240V] 240V [CEC 2018] | 96.99% | 240 | 9080 | 9361.92 | 380 | 33.1375 | -9.5482e-07 | 9.3586e-06 | 0.00095654 | -0.0004229 | 0.08 | 480 | 24.6366 | 100 | 480 | Growatt New Energy Technology Co., Ltd.: Growatt 9000TL-US [208V] 208V [CEC 2018]
2753 | Growatt New Energy Technology: GROWATT 10000 TL3-US 277V [CEC 2012] | 96.34% | 277 | 10100 | 10483.2858 | 420.7146 | 92.8948 | -8.88e-07 | -8.65e-05 | 0.000258 | -0.00322 | 0.01 | 1000 | 15 | 400 | 800 | Growatt New Energy Technology Co., Ltd.: Growatt 9000TL-US [240V] 240V [CEC 2018]
2754 | Growatt New Energy Technology: GROWATT 10000TL-US (208V) 208V [CEC 2013] | 96.52% | 208 | 10087.5 | 10451.7323 | 344.8945 | 30.7612 | -1.52e-06 | 3.83e-05 | 0.00534 | 0.00103 | 0.05 | 600 | 36 | 345 | 480 | Growatt New Energy Technology: GROWATT 10000 TL3-US 277V [CEC 2012]
2755 | Growatt New Energy Technology: GROWATT 11000TL-US (240V) 240V [CEC 2013] | 96.86% | 240 | 11700 | 12079.2409 | 380.3137 | 32.1482 | -1.13e-06 | 4.17e-05 | 0.00667 | 0.00288 | 0.08 | 600 | 35 | 345 | 480 | Growatt New Energy Technology: GROWATT 10000TL-US (208V) 208V [CEC 2013]
2756 | Growatt New Energy Technology: GROWATT 12000 TL3-US 277V [CEC 2012] | 96.37% | 277 | 11620 | 12057.8512 | 422.6761 | 91.6422 | -6.66e-07 | -8.6e-05 | -2.43e-05 | -0.0046 | 0.01 | 1000 | 17 | 400 | 800 | Growatt New Energy Technology: GROWATT 11000TL-US (240V) 240V [CEC 2013]
2757 | Growatt New Energy Technology: GROWATT 1500-US (208V) 208V [CEC 2016] | 96.45% | 208 | 1500 | 1555.25 | 330 | 11.6953 | -1.3441e-05 | -2.1627e-05 | -0.00014374 | -0.0005292 | 0.07 | 360 | 0.0041667 | 100 | 360 | Growatt New Energy Technology: GROWATT 12000 TL3-US 277V [CEC 2012]
2758 | Growatt New Energy Technology: GROWATT 1500-US (240V) 240V [CEC 2016] | 96.59% | 240 | 1650 | 1708.22 | 330 | 15.5607 | -1.2876e-05 | -2.7937e-05 | -0.00084769 | -0.0011011 | 0.11 | 360 | 0.0045833 | 100 | 360 | Growatt New Energy Technology: GROWATT 1500-US (208V) 208V [CEC 2016]
2759 | Growatt New Energy Technology: GROWATT 1500-US (277V) 277V [CEC 2016] | 96.68% | 277 | 1650 | 1706.61 | 330 | 18.1012 | -9.8153e-06 | -2.6875e-05 | -0.00016726 | -0.00087469 | 0.13 | 360 | 0.0045833 | 100 | 360 | Growatt New Energy Technology: GROWATT 1500-US (240V) 240V [CEC 2016]
2760 | Growatt New Energy Technology: GROWATT 18000 TL3-US 277V [CEC 2012] | 96.53% | 277 | 18306.5 | 18964.5047 | 418.8117 | 102.8156 | -7.19e-07 | -6.95e-05 | 0.0021 | 0.00275 | 0.01 | 1000 | 22 | 400 | 800 | Growatt New Energy Technology: GROWATT 1500-US (277V) 277V [CEC 2016]
2761 | Growatt New Energy Technology: GROWATT 2000-US (208V) 208V [CEC 2016] | 96.3% | 208 | 1800 | 1869.16 | 360 | 10.5188 | -1.0001e-05 | -1.1846e-05 | -0.0004201 | -0.00042486 | 0.09 | 400 | 0.0045 | 100 | 400 | Growatt New Energy Technology: GROWATT 18000 TL3-US 277V [CEC 2012]
2762 | Growatt New Energy Technology: GROWATT 2000-US (240V) 240V [CEC 2016] | 96.78% | 240 | 2000 | 2066.48 | 360 | 13.2967 | -8.3745e-06 | -2.6282e-05 | -0.00087951 | -0.00060636 | 0.1 | 400 | 0.005 | 100 | 400 | Growatt New Energy Technology: GROWATT 2000-US (208V) 208V [CEC 2016]
2763 | Growatt New Energy Technology: GROWATT 2000-US (277V) 277V [CEC 2016] | 96.98% | 277 | 2000 | 2062.18 | 360 | 14.7237 | -6.075e-06 | -3.5955e-05 | -0.0018609 | -0.002026 | 0.14 | 400 | 0.005 | 100 | 400 | Growatt New Energy Technology: GROWATT 2000-US (240V) 240V [CEC 2016]
2764 | Growatt New Energy Technology: GROWATT 20000 TL3-US 277V [CEC 2012] | 96.7% | 277 | 20415.5 | 21112.0866 | 418.4908 | 91.5823 | -4.21e-07 | -6.46e-05 | 0.001 | 0.00072 | 0.2 | 1000 | 25 | 400 | 800 | Growatt New Energy Technology: GROWATT 2000-US (277V) 277V [CEC 2016]
2765 | Growatt New Energy Technology: GROWATT 2000HF-US (208V) 208V [CEC 2016] | 95.41% | 208 | 2000 | 2096.17 | 360 | 19.2046 | -1.3511e-05 | -1.3914e-05 | 0.00022642 | 0.00026899 | 0.1 | 450 | 0.0044444 | 100 | 450 | Growatt New Energy Technology: GROWATT 20000 TL3-US 277V [CEC 2012]
2766 | Growatt New Energy Technology: GROWATT 2000HF-US (240V) 240V [CEC 2016] | 95.57% | 240 | 2000 | 2092.74 | 360 | 24.1145 | -1.657e-05 | -6.4439e-06 | 0.00018268 | 0.00055162 | 0.12 | 450 | 0.0044444 | 100 | 450 | Growatt New Energy Technology: GROWATT 2000HF-US (208V) 208V [CEC 2016]
2767 | Growatt New Energy Technology: GROWATT 2500HF-US (208V) 208V [CEC 2016] | 95.33% | 208 | 2500 | 2622.48 | 360 | 22.2118 | -1.0049e-05 | -9.6894e-06 | -0.00018382 | 0.00022199 | 0.1 | 450 | 0.0055556 | 100 | 450 | Growatt New Energy Technology: GROWATT 2000HF-US (240V) 240V [CEC 2016]
2768 | Growatt New Energy Technology: GROWATT 2500HF-US (240V) 240V [CEC 2016] | 95.49% | 240 | 2500 | 2618.01 | 360 | 22.8173 | -9.1598e-06 | -1.7338e-05 | -0.00043282 | -0.00069145 | 0.13 | 450 | 0.0055556 | 100 | 450 | Growatt New Energy Technology: GROWATT 2500HF-US (208V) 208V [CEC 2016]
2769 | Growatt New Energy Technology: GROWATT 3000-US (208V) 208V [CEC 2016] | 96.3% | 208 | 2500 | 2596.14 | 360 | 14.9634 | -8.8141e-06 | -1.9998e-05 | -0.00055969 | -0.00067937 | 0.1 | 400 | 0.00625 | 100 | 400 | Growatt New Energy Technology: GROWATT 2500HF-US (240V) 240V [CEC 2016]
2770 | Growatt New Energy Technology: GROWATT 3000-US (240V) 240V [CEC 2016] | 96.94% | 240 | 2800 | 2888.43 | 360 | 18.2894 | -7.2819e-06 | -3.288e-05 | -0.0014809 | -0.00028207 | 0.15 | 400 | 0.007 | 100 | 400 | Growatt New Energy Technology: GROWATT 3000-US (208V) 208V [CEC 2016]
2771 | Growatt New Energy Technology: GROWATT 3000-US (277V) 277V [CEC 2016] | 97.03% | 277 | 2800 | 2885.73 | 360 | 20.0451 | -6.0897e-06 | -4.1574e-05 | -0.002089 | -0.00016527 | 0.19 | 400 | 0.007 | 100 | 400 | Growatt New Energy Technology: GROWATT 3000-US (240V) 240V [CEC 2016]
2772 | Growatt New Energy Technology: GROWATT 3000HF-US (208V) 208V [CEC 2016] | 95.41% | 208 | 3000 | 3144.23 | 360 | 27.512 | -8.1294e-06 | -1.264e-05 | 0.00051509 | 0.00058138 | 0.1 | 450 | 0.0066667 | 100 | 450 | Growatt New Energy Technology: GROWATT 3000-US (277V) 277V [CEC 2016]
2773 | Growatt New Energy Technology: GROWATT 3000HF-US (240V) 240V [CEC 2016] | 95.35% | 240 | 3000 | 3146.42 | 360 | 30.3248 | -1.0155e-05 | -1.6444e-05 | -0.00042364 | -0.00030719 | 0.14 | 450 | 0.0066667 | 100 | 450 | Growatt New Energy Technology: GROWATT 3000HF-US (208V) 208V [CEC 2016]
2774 | Growatt New Energy Technology: GROWATT 33000TL3-US 700V [CEC 2016] | 98.12% | 700 | 32270 | 32886.9 | 700 | 66.0678 | -3.5992e-07 | -2.3803e-05 | 0.00019196 | -0.0011323 | 2.092 | 800 | 0.040337 | 480 | 800 | Growatt New Energy Technology: GROWATT 3000HF-US (240V) 240V [CEC 2016]
2775 | Growatt New Energy Technology: GROWATT 3600 MTL-US (208V) 208V [CEC 2016] | 97.03% | 208 | 3600 | 3710.22 | 375 | 21.701 | -4.533e-06 | -2.5584e-05 | -0.00080694 | 0.00038973 | 2.3 | 450 | 0.008 | 100 | 450 | Growatt New Energy Technology: GROWATT 33000TL3-US 700V [CEC 2016]
2776 | Growatt New Energy Technology: GROWATT 3600 MTL-US (240V) 240V [CEC 2016] | 97.36% | 240 | 3600 | 3697.79 | 375 | 17.6344 | -3.2986e-06 | -2.2886e-05 | -0.0011774 | 0.0016113 | 0.31 | 450 | 0.008 | 100 | 450 | Growatt New Energy Technology: GROWATT 3600 MTL-US (208V) 208V [CEC 2016]
2777 | Growatt New Energy Technology: GROWATT 3600 MTL-US (277V) 277V [CEC 2016] | 97.58% | 277 | 3600 | 3689.31 | 375 | 20.8663 | -2.2575e-06 | -3.5728e-05 | -0.0014613 | 0.0022258 | 0.4 | 450 | 0.008 | 100 | 450 | Growatt New Energy Technology: GROWATT 3600 MTL-US (240V) 240V [CEC 2016]
2778 | Growatt New Energy Technology: GROWATT 36000TL3-US 700V [CEC 2016] | 98.1% | 700 | 35710 | 36402 | 700 | 53.341 | -2.4363e-07 | -2.2483e-05 | -0.0010517 | -0.0040401 | 2.051 | 800 | 0.044637 | 520 | 800 | Growatt New Energy Technology: GROWATT 3600 MTL-US (277V) 277V [CEC 2016]
2779 | Growatt New Energy Technology: GROWATT 40000TL3-US 700V [CEC 2016] | 98.12% | 700 | 39850 | 40614 | 700 | 47.4539 | -1.5364e-07 | -2.5102e-05 | -0.0042948 | -0.0089629 | 2.051 | 800 | 0.049813 | 570 | 800 | Growatt New Energy Technology: GROWATT 36000TL3-US 700V [CEC 2016]
2780 | Growatt New Energy Technology: GROWATT 4000MTLP-US (208V) 208V [CEC 2015] | 96.5% | 208 | 3620 | 3751.4644 | 482.9358 | 28.4786 | -2.11e-06 | -4.09e-05 | -0.00113 | 0.0013 | 0.054 | 600 | 24 | 120 | 500 | Growatt New Energy Technology: GROWATT 40000TL3-US 700V [CEC 2016]
2781 | Growatt New Energy Technology: GROWATT 4000MTLP-US (240V) 240V [CEC 2015] | 96.86% | 240 | 4050 | 4181.4155 | 482.0764 | 28.9526 | -1.68e-06 | -4.23e-05 | -0.00135 | 0.000833 | 0.052 | 600 | 24 | 120 | 500 | Growatt New Energy Technology: GROWATT 4000MTLP-US (208V) 208V [CEC 2015]
2782 | Growatt New Energy Technology: GROWATT 4000MTLP-US (277V) 277V [CEC 2015] | 96.91% | 277 | 4060 | 4189.4419 | 434.4287 | 20.194 | 1.9e-06 | -5.35e-05 | -0.00322 | 0.000331 | 0.052 | 600 | 24 | 120 | 500 | Growatt New Energy Technology: GROWATT 4000MTLP-US (240V) 240V [CEC 2015]
2783 | Growatt New Energy Technology: GROWATT 4200 MTL-US (208V) 208V [CEC 2016] | 96.91% | 208 | 4200 | 4333.92 | 375 | 25.8482 | -4.2347e-06 | -8.8154e-06 | -0.0012004 | 0.0010731 | 0.25 | 450 | 0.0093333 | 100 | 450 | Growatt New Energy Technology: GROWATT 4000MTLP-US (277V) 277V [CEC 2015]
2784 | Growatt New Energy Technology: GROWATT 4200 MTL-US (240V) 240V [CEC 2016] | 97.36% | 240 | 4200 | 4314.08 | 375 | 20.5734 | -2.8274e-06 | -2.2886e-05 | -0.0011774 | 0.0016113 | 0.33 | 450 | 0.0093333 | 100 | 450 | Growatt New Energy Technology: GROWATT 4200 MTL-US (208V) 208V [CEC 2016]
2785 | Growatt New Energy Technology: GROWATT 4200 MTL-US (277V) 277V [CEC 2016] | 97.29% | 277 | 4200 | 4317.21 | 375 | 31.8949 | -3.8055e-06 | -2.6391e-05 | -0.00075333 | -0.00047268 | 0.4 | 450 | 0.0093333 | 100 | 450 | Growatt New Energy Technology: GROWATT 4200 MTL-US (240V) 240V [CEC 2016]
2786 | Growatt New Energy Technology: GROWATT 5000 MTL-US (208V) 208V [CEC 2016] | 96.44% | 208 | 4600 | 4769.6 | 375 | 21.0712 | -5.0489e-06 | -1.646e-05 | 0.00040006 | -0.00023064 | 0.26 | 450 | 0.010222 | 100 | 450 | Growatt New Energy Technology: GROWATT 4200 MTL-US (277V) 277V [CEC 2016]
2787 | Growatt New Energy Technology: GROWATT 5000 MTL-US (240V) 240V [CEC 2016] | 97.02% | 240 | 4600 | 4741.21 | 375 | 16.3527 | -3.3603e-06 | -2.2785e-05 | -0.0030704 | -0.00039345 | 0.36 | 450 | 0.010222 | 100 | 450 | Growatt New Energy Technology: GROWATT 5000 MTL-US (208V) 208V [CEC 2016]
2788 | Growatt New Energy Technology: GROWATT 5000 MTL-US (277V) 277V [CEC 2016] | 97.46% | 277 | 4600 | 4719.76 | 375 | 20.9179 | -2.3841e-06 | -2.4903e-05 | -0.0018423 | 0.0011626 | 0.43 | 450 | 0.010222 | 100 | 450 | Growatt New Energy Technology: GROWATT 5000 MTL-US (240V) 240V [CEC 2016]
2789 | Growatt New Energy Technology: GROWATT 5000MTLP-US (208V) 208V [CEC 2015] | 96.36% | 208 | 4590 | 4763.2948 | 481.8509 | 28.9237 | -2.2e-06 | -4.31e-05 | -0.00128 | -8.19e-05 | 0.051 | 600 | 30 | 120 | 500 | Growatt New Energy Technology: GROWATT 5000 MTL-US (277V) 277V [CEC 2016]
2790 | Growatt New Energy Technology: GROWATT 5000MTLP-US (240V) 240V [CEC 2015] | 96.73% | 240 | 5070 | 5241.5379 | 481.8668 | 30.1218 | -1.96e-06 | -4.59e-05 | -0.0013 | -0.00018 | 0.051 | 600 | 30 | 120 | 500 | Growatt New Energy Technology: GROWATT 5000MTLP-US (208V) 208V [CEC 2015]
2791 | Growatt New Energy Technology: GROWATT 5000MTLP-US (277V) 277V [CEC 2015] | 97.1% | 277 | 5060 | 5211.1841 | 481.8556 | 30.488 | -1.46e-06 | -5.29e-05 | -0.00236 | -0.000454 | 0.051 | 600 | 30 | 120 | 500 | Growatt New Energy Technology: GROWATT 5000MTLP-US (240V) 240V [CEC 2015]
2792 | Growatt New Energy Technology: GROWATT 6000MTLP-US (208V) 208V [CEC 2015] | 96.18% | 208 | 5340 | 5551.9077 | 481.8396 | 30.0164 | -2.59e-06 | -4.4e-05 | -0.00127 | -0.000281 | 0.051 | 600 | 30 | 120 | 500 | Growatt New Energy Technology: GROWATT 5000MTLP-US (277V) 277V [CEC 2015]
2793 | Growatt New Energy Technology: GROWATT 6000MTLP-US (240V) 240V [CEC 2015] | 96.59% | 240 | 6080 | 6294.707 | 481.173 | 30.0453 | -1.84e-06 | -3.76e-05 | -0.0014 | 0.000152 | 0.051 | 600 | 30 | 120 | 500 | Growatt New Energy Technology: GROWATT 6000MTLP-US (208V) 208V [CEC 2015]
2794 | Growatt New Energy Technology: GROWATT 6000MTLP-US (240V) 277V [CEC 2015] | 96.97% | 277 | 6080 | 6270.1284 | 482.0741 | 30.973 | -1.59e-06 | -5.6e-05 | -0.00245 | -0.0015 | 0.051 | 600 | 30 | 120 | 500 | Growatt New Energy Technology: GROWATT 6000MTLP-US (240V) 240V [CEC 2015]
2795 | Growatt New Energy Technology: GROWATT 6000MTLP-US (277V) 277V [CEC 2016] | 97% | 277 | 6080 | 6268.23 | 482 | 29.6743 | -1.5741e-06 | -4.5502e-05 | -0.0019056 | -0.0010721 | 0.05 | 550 | 0.011055 | 100 | 550 | Growatt New Energy Technology: GROWATT 6000MTLP-US (240V) 277V [CEC 2015]
2796 | Growatt New Energy Technology: GROWATT 7000MTLP-US (208V) 208V [CEC 2016] | 25.63% | 208 | 6093 | 23776.2 | 385 | 17535.7 | -2.5884e-09 | 0.00032126 | 0.00044464 | -0.00019051 | 0.05 | 485 | 12.5629 | 280 | 485 | Growatt New Energy Technology: GROWATT 6000MTLP-US (277V) 277V [CEC 2016]
2797 | Growatt New Energy Technology: GROWATT 7000MTLP-US (240V) 240V [CEC 2016] | 23.27% | 240 | 7011 | 30128.1 | 385 | 22979.7 | -2.3758e-09 | 0.00072801 | 0.00097331 | 0.0010122 | 0.051 | 485 | 14.4559 | 270 | 485 | Growatt New Energy Technology: GROWATT 7000MTLP-US (208V) 208V [CEC 2016]
2798 | Growatt New Energy Technology: GROWATT 7000MTLP-US (277V) 277V [CEC 2016] | 17.97% | 277 | 7016.07 | 39048.6 | 385 | 31914.9 | -1.9358e-09 | -0.00095041 | -0.0011483 | 0.0012492 | 0.051 | 480 | 14.6168 | 275 | 480 | Growatt New Energy Technology: GROWATT 7000MTLP-US (240V) 240V [CEC 2016]
2799 | Growatt New Energy Technology: GROWATT 7600MTLP-US (208V) 208V [CEC 2016] | 29.8% | 208 | 6741.01 | 22619.7 | 380 | 15707.7 | -2.4657e-09 | 0.00075455 | 0.0011108 | 0.00056423 | 0.05 | 480 | 14.0438 | 270 | 480 | Growatt New Energy Technology: GROWATT 7000MTLP-US (277V) 277V [CEC 2016]
2800 | Growatt New Energy Technology: GROWATT 7600MTLP-US (240V) 240V [CEC 2016] | 22.97% | 240 | 7604 | 33110.1 | 380 | 25387.6 | -2.7122e-09 | -5.012e-05 | -5.6008e-05 | -0.0008088 | 0.051 | 480 | 15.8416 | 270 | 480 | Growatt New Energy Technology: GROWATT 7600MTLP-US (208V) 208V [CEC 2016]
2801 | Growatt New Energy Technology: GROWATT 7600MTLP-US (277V) 277V [CEC 2016] | 22.97% | 277 | 7652 | 33317.6 | 380 | 25546.4 | -2.6953e-09 | -5.0135e-05 | -5.6009e-05 | -0.0008088 | 0.051 | 480 | 15.9406 | 270 | 480 | Growatt New Energy Technology: GROWATT 7600MTLP-US (240V) 240V [CEC 2016]
2802 | Growatt New Energy Technology: GROWATT 8000TL-US (208V) 208V [CEC 2013] | 96.77% | 208 | 8066 | 8335.2644 | 345.358 | 28.6625 | -1.41e-06 | 4.23e-05 | 0.00557 | 0.00178 | 0.05 | 600 | 30 | 345 | 480 | Growatt New Energy Technology: GROWATT 7600MTLP-US (277V) 277V [CEC 2016]
2803 | Growatt New Energy Technology: GROWATT 8000TL-US (240V) 240V [CEC 2013] | 97.17% | 240 | 8080.03 | 8315.6629 | 380.2747 | 28.2124 | -1.02e-06 | 3.8e-05 | 0.00129 | -0.00838 | 0.08 | 600 | 30 | 345 | 480 | Growatt New Energy Technology: GROWATT 8000TL-US (208V) 208V [CEC 2013]
2804 | Growatt New Energy Technology: GROWATT 9000TL-US (208V) 208V [CEC 2013] | 96.66% | 208 | 9077.83 | 9391.8685 | 345.3214 | 30.0318 | -1.48e-06 | 3.3e-05 | 0.00508 | 0.000332 | 0.05 | 600 | 33 | 345 | 480 | Growatt New Energy Technology: GROWATT 8000TL-US (240V) 240V [CEC 2013]
2805 | Growatt New Energy Technology: GROWATT 9000TL-US (240V) 240V [CEC 2013] | 97.12% | 240 | 9079.85 | 9349.3454 | 380.1203 | 28.7409 | -1.02e-06 | 3.51e-05 | 0.00556 | 0.000212 | 0.08 | 600 | 33 | 345 | 480 | Growatt New Energy Technology: GROWATT 9000TL-US (208V) 208V [CEC 2013]
2806 | Growatt New Energy: GROWATT 1500-US (208V) 208V [CEC 2011] | 96.39% | 208 | 1500 | 1556.2469 | 330.4518 | 11.6702 | -1.34e-05 | -4.8e-05 | -0.000122 | -0.00061 | 0.07 | 450 | 15 | 120 | 400 | Growatt New Energy Technology: GROWATT 9000TL-US (240V) 240V [CEC 2013]
2807 | Growatt New Energy: GROWATT 1500-US (240V) 240V [CEC 2011] | 96.54% | 240 | 1650 | 1709.1285 | 330.4623 | 13.356 | -1.12e-05 | -7.19e-05 | -0.00189 | -0.00193 | 0.11 | 450 | 10 | 120 | 400 | Growatt New Energy: GROWATT 1500-US (208V) 208V [CEC 2011]
2808 | Growatt New Energy: GROWATT 1500-US (277V) 277V [CEC 2011] | 96.61% | 277 | 1650 | 1707.9715 | 330.4759 | 15.4131 | -8.13e-06 | -5.96e-05 | -0.000304 | -0.00118 | 0.13 | 450 | 15 | 120 | 400 | Growatt New Energy: GROWATT 1500-US (240V) 240V [CEC 2011]
2809 | Growatt New Energy: GROWATT 2000-US (208V) 208V [CEC 2011] | 96.32% | 208 | 1800 | 1868.8448 | 360.4475 | 10.6304 | -9.37e-06 | -2.32e-05 | -0.00101 | -0.0013 | 0.09 | 500 | 15 | 120 | 450 | Growatt New Energy: GROWATT 1500-US (277V) 277V [CEC 2011]
2810 | Growatt New Energy: GROWATT 2000-US (240V) 240V [CEC 2011] | 96.72% | 240 | 2000 | 2067.881 | 360.4407 | 11.8676 | -7.59e-06 | -5.51e-05 | -0.00179 | -0.00155 | 0.1 | 500 | 12 | 120 | 450 | Growatt New Energy: GROWATT 2000-US (208V) 208V [CEC 2011]
2811 | Growatt New Energy: GROWATT 2000-US (277V) 277V [CEC 2011] | 96.91% | 277 | 2000 | 2063.7276 | 360.4995 | 13.8004 | -5.97e-06 | -7.74e-05 | -0.00361 | -0.00287 | 0.14 | 500 | 15 | 120 | 450 | Growatt New Energy: GROWATT 2000-US (240V) 240V [CEC 2011]
2812 | Growatt New Energy: GROWATT 2000HF-US (208V) 208V [CEC 2012] | 95.29% | 208 | 2000 | 2098.8558 | 363.7772 | 19.082 | -1.4e-05 | -2.04e-05 | 0.000556 | 0.000282 | 0.1 | 600 | 12 | 195 | 480 | Growatt New Energy: GROWATT 2000-US (277V) 277V [CEC 2011]
2813 | Growatt New Energy: GROWATT 2000HF-US (240V) 240V [CEC 2012] | 95.48% | 240 | 2000 | 2094.7522 | 364.7642 | 23.7735 | -1.65e-05 | -7.39e-06 | 0.000604 | 0.001 | 0.12 | 600 | 12 | 195 | 480 | Growatt New Energy: GROWATT 2000HF-US (208V) 208V [CEC 2012]
2814 | Growatt New Energy: GROWATT 2500HF-US (208V) 208V [CEC 2012] | 95.28% | 208 | 2500 | 2623.9013 | 362.0905 | 22.1199 | -9.99e-06 | -9.78e-06 | -5.18e-05 | 0.000767 | 0.1 | 600 | 15 | 195 | 480 | Growatt New Energy: GROWATT 2000HF-US (240V) 240V [CEC 2012]
2815 | Growatt New Energy: GROWATT 2500HF-US (240V) 240V [CEC 2012] | 95.46% | 240 | 2500 | 2618.897 | 365.9912 | 22.864 | -8.96e-06 | -2.78e-05 | -0.000818 | -0.00162 | 0.13 | 600 | 15 | 195 | 480 | Growatt New Energy: GROWATT 2500HF-US (208V) 208V [CEC 2012]
2816 | Growatt New Energy: GROWATT 3000-US (208V) 208V [CEC 2011] | 96.26% | 208 | 2500 | 2597.2638 | 360.5182 | 16.0241 | -9.27e-06 | -4e-05 | -0.000759 | -0.00106 | 0.1 | 500 | 20 | 120 | 450 | Growatt New Energy: GROWATT 2500HF-US (240V) 240V [CEC 2012]
2817 | Growatt New Energy: GROWATT 3000-US (240V) 240V [CEC 2011] | 96.86% | 240 | 2800 | 2890.7956 | 360.5021 | 16.3149 | -6.53e-06 | -6.54e-05 | -0.00325 | -0.000868 | 0.15 | 500 | 15 | 120 | 450 | Growatt New Energy: GROWATT 3000-US (208V) 208V [CEC 2011]
2818 | Growatt New Energy: GROWATT 3000-US (277V) 277V [CEC 2011] | 96.95% | 277 | 2800 | 2888.1119 | 360.5085 | 18.1456 | -5.28e-06 | -8.96e-05 | -0.00457 | -0.000297 | 0.19 | 500 | 20 | 120 | 450 | Growatt New Energy: GROWATT 3000-US (240V) 240V [CEC 2011]
2819 | Growatt New Energy: GROWATT 3000HF-US (208V) 208V [CEC 2012] | 95.27% | 208 | 3000 | 3148.8772 | 363.755 | 24.7672 | -8.12e-06 | -1.69e-05 | 0.00115 | 0.00103 | 0.1 | 600 | 15 | 250 | 480 | Growatt New Energy: GROWATT 3000-US (277V) 277V [CEC 2011]
2820 | Growatt New Energy: GROWATT 3000HF-US (240V) 240V [CEC 2012] | 95.25% | 240 | 3000 | 3149.6809 | 357.8983 | 29.5051 | -1e-05 | -2.52e-05 | -0.000384 | -0.000596 | 0.14 | 600 | 15 | 250 | 480 | Growatt New Energy: GROWATT 3000HF-US (208V) 208V [CEC 2012]
2821 | Growatt New Energy: GROWATT 3600MTL-US (208V) 208V [CEC 2011] | 96.95% | 208 | 3600 | 3713.3765 | 376.6493 | 22.4781 | -4.36e-06 | -4.09e-05 | -0.000952 | 0.00137 | 0.23 | 600 | 10 | 120 | 550 | Growatt New Energy: GROWATT 3000HF-US (240V) 240V [CEC 2012]
2822 | Growatt New Energy: GROWATT 3600MTL-US (240V) 240V [CEC 2011] | 97.29% | 240 | 3600 | 3700.2247 | 375.3709 | 18.3486 | -2.91e-06 | -4.28e-05 | -0.00219 | 0.00167 | 0.31 | 600 | 10 | 120 | 550 | Growatt New Energy: GROWATT 3600MTL-US (208V) 208V [CEC 2011]
2823 | Growatt New Energy: GROWATT 3600MTL-US (277V) 277V [CEC 2011] | 97.44% | 277 | 3600 | 3694.3939 | 375.5109 | 21.9796 | -2.05e-06 | -6.28e-05 | -0.00239 | 0.00554 | 0.4 | 600 | 10 | 120 | 550 | Growatt New Energy: GROWATT 3600MTL-US (240V) 240V [CEC 2011]
2824 | Growatt New Energy: GROWATT 4200MTL-US (208V) 208V [CEC 2011] | 96.93% | 208 | 4200 | 4333.2454 | 375.5035 | 24.7117 | -3.43e-06 | -1.98e-05 | -0.001948 | 0.00177 | 0.25 | 600 | 15 | 120 | 550 | Growatt New Energy: GROWATT 3600MTL-US (277V) 277V [CEC 2011]
2825 | Growatt New Energy: GROWATT 4200MTL-US (240V) 240V [CEC 2011] | 97.18% | 240 | 4200 | 4321.8307 | 375.3709 | 18.3486 | -2.91e-06 | -3.82e-05 | -0.00219 | 0.00167 | 0.33 | 600 | 15 | 120 | 550 | Growatt New Energy: GROWATT 4200MTL-US (208V) 208V [CEC 2011]
2826 | Growatt New Energy: GROWATT 4200MTL-US (277V) 277V [CEC 2011] | 97.21% | 277 | 4200 | 4320.3544 | 375.4995 | 30.1946 | -3.35e-06 | -5.17e-05 | -0.00194 | -0.00195 | 0.4 | 600 | 15 | 120 | 550 | Growatt New Energy: GROWATT 4200MTL-US (240V) 240V [CEC 2011]
2827 | Growatt New Energy: GROWATT 5000MTL-US (208V) 208V [CEC 2011] | 96.38% | 208 | 4600 | 4772.5311 | 375.454 | 20.8372 | -5.17e-06 | -2.55e-05 | 0.00079 | -0.000412 | 0.26 | 600 | 15 | 120 | 550 | Growatt New Energy: GROWATT 4200MTL-US (277V) 277V [CEC 2011]
2828 | Growatt New Energy: GROWATT 5000MTL-US (240V) 240V [CEC 2011] | 96.92% | 240 | 4600 | 4746.1512 | 375.4143 | 22.7878 | -3.96e-06 | -3.64e-05 | -0.00161 | 0.000835 | 0.36 | 600 | 15 | 120 | 550 | Growatt New Energy: GROWATT 5000MTL-US (208V) 208V [CEC 2011]
2829 | Growatt New Energy: GROWATT 5000MTL-US (277V) 277V [CEC 2011] | 97.36% | 277 | 4600 | 4724.7591 | 375.5014 | 22.0417 | -2.3e-06 | -4.56e-05 | -0.00313 | 0.00175 | 0.43 | 600 | 15 | 120 | 550 | Growatt New Energy: GROWATT 5000MTL-US (240V) 240V [CEC 2011]
2830 | HYOSUNG: HS-P1000GLO-U 665V [CEC 2016] | 98.09% | 665 | 991400 | 1010740 | 665 | 4035.43 | -1.1271e-08 | 3.1016e-05 | 0.0020491 | 0.00034661 | 177.45 | 880 | 1.1266 | 600 | 880 | Growatt New Energy: GROWATT 5000MTL-US (277V) 277V [CEC 2011]
2831 | Hansol Technics: HSPV-A250 240V [CEC 2012] | 93.41% | 240 | 249.3 | 266.887 | 29.8527 | 2.8741 | -5.21e-05 | -0.00074317 | 0.000454 | -0.0759 | 0.2 | 0 | 0 | 0 | 0 | HYOSUNG: HS-P1000GLO-U 665V [CEC 2016]
2832 | Heart Transverter: HT2000 117V [CEC 2014] | 86.71% | 117 | 1970 | 2271.9826 | 30.0471 | 17.9097 | -3.56e-05 | -0.00135 | 0.00688 | -0.011 | 15.7 | 50 | 40 | 10 | 50 | Hansol Technics: HSPV-A250 240V [CEC 2012]
2833 | Helios USA: 6TA 50V [CEC 2016] | 93.94% | 50 | 210 | 223.544 | 50 | 3.5304 | -0.00027397 | -0.0003097 | 0.016369 | -0.010996 | 0 | 55 | 0.0038182 | 36 | 55 | Heart Transverter: HT2000 117V [CEC 2014]
2834 | Helios USA: 6TA [120V] 120V [CEC 2018] | 93.94% | 120 | 210 | 223.544 | 50 | 3.5304 | -0.00027397 | -0.0003097 | 0.016369 | -0.010996 | 0 | 55 | 4.4709 | 36 | 55 | Helios USA: 6TA 50V [CEC 2016]
2835 | HiQ Solar: Mini3500-US 208V [CEC 2013] | 95.92% | 208 | 3500 | 3648.6845 | 100 | 40.9183 | -7.31e-06 | 0 | 0 | 0 | 3.74 | 248 | 12 | 96 | 192 | Helios USA: 6TA [120V] 120V [CEC 2018]
2836 | HiQ Solar: TS208-5k75 208V [CEC 2016] | 97.08% | 208 | 5750 | 5922.87 | 380 | 27.7402 | -3.51e-06 | 5.69e-06 | 0.003377 | -0.0010825 | 3.5 | 525 | 0.010952 | 325 | 525 | HiQ Solar: Mini3500-US 208V [CEC 2013]
2837 | HiQ Solar: TS208-5k75 [208V] 208V [CEC 2018] | 97.08% | 208 | 5750 | 5922.87 | 380 | 27.7402 | -3.5106e-06 | 5.6882e-06 | 0.003377 | -0.0010825 | 3.5 | 525 | 15.5865 | 325 | 525 | HiQ Solar: TS208-5k75 208V [CEC 2016]
2838 | HiQ Solar: TS480-8k 480V [CEC 2014] | 98.48% | 480 | 8000 | 8123.5322 | 740.109 | 40.172 | -8.78e-07 | -2.05e-05 | -0.000387 | -0.000768 | 4 | 1000 | 30 | 425 | 850 | HiQ Solar: TS208-5k75 [208V] 208V [CEC 2018]
2839 | HiQ Solar: TS480-8k [480V] 480V [CEC 2018] | 98.52% | 480 | 8000 | 8120.4 | 740 | 38.4464 | -8.3462e-07 | -1.0076e-05 | -0.00022591 | -0.00037025 | 4 | 800 | 10.9735 | 100 | 800 | HiQ Solar: TS480-8k 480V [CEC 2014]
2840 | HiSEL Power: HiSEL-K 1500 (208V) 208V [CEC 2012] | 95.86% | 208 | 1500 | 1564.7193 | 306.073 | 15.06 | -1.02e-05 | -9.02e-05 | -0.00249 | -0.0015 | 0.1 | 450 | 9 | 110 | 430 | HiQ Solar: TS480-8k [480V] 480V [CEC 2018]
2841 | HiSEL Power: HiSEL-K 1500 (240V) 240V [CEC 2012] | 96.02% | 240 | 1500 | 1562.2342 | 306.3345 | 15.739 | -6.21e-06 | -8.47e-05 | -0.00264 | -0.00398 | 0.13 | 450 | 9 | 110 | 430 | HiSEL Power: HiSEL-K 1500 (208V) 208V [CEC 2012]
2842 | HiSEL Power: HiSEL-K 1500 [208V] 208V [CEC 2018] | 95.95% | 208 | 1500 | 1563.29 | 300 | 15.1327 | -1.0501e-05 | -4.9592e-05 | -0.0016412 | -0.00075647 | 0.1 | 360 | 5.211 | 100 | 360 | HiSEL Power: HiSEL-K 1500 (240V) 240V [CEC 2012]
2843 | HiSEL Power: HiSEL-K 1500 [240V] 240V [CEC 2018] | 96.08% | 240 | 1500 | 1561.27 | 300 | 16.5112 | -7.8771e-06 | -4.8573e-05 | -0.0015801 | -0.0015435 | 0.13 | 360 | 5.2042 | 100 | 360 | HiSEL Power: HiSEL-K 1500 [208V] 208V [CEC 2018]
2844 | HiSEL Power: HiSEL-K 2000 (208V) 208V [CEC 2012] | 95.77% | 208 | 2000 | 2088.2706 | 352.3749 | 13.4536 | -7.44e-06 | -5.17e-05 | -0.00156 | -0.000609 | 0.13 | 500 | 10 | 110 | 480 | HiSEL Power: HiSEL-K 1500 [240V] 240V [CEC 2018]
2845 | HiSEL Power: HiSEL-K 2000 (240V) 240V [CEC 2012] | 96.39% | 240 | 2000 | 2074.8489 | 384.8807 | 11.1538 | -5.38e-06 | -6.93e-05 | -0.00453 | -0.000608 | 0.17 | 500 | 10 | 110 | 480 | HiSEL Power: HiSEL-K 2000 (208V) 208V [CEC 2012]
2846 | HiSEL Power: HiSEL-K 2000 [208V] 208V [CEC 2018] | 95.84% | 208 | 2000 | 2086.75 | 350 | 13.4893 | -7.988e-06 | -2.5944e-05 | -0.00090204 | -0.00027942 | 0.13 | 400 | 5.9621 | 100 | 400 | HiSEL Power: HiSEL-K 2000 (240V) 240V [CEC 2012]
2847 | HiSEL Power: HiSEL-K 2000 [240V] 240V [CEC 2018] | 96.38% | 240 | 2000 | 2075.12 | 380 | 11.8093 | -6.3709e-06 | -3.2437e-05 | -0.0020936 | -0.00019926 | 0.17 | 400 | 5.4608 | 100 | 400 | HiSEL Power: HiSEL-K 2000 [208V] 208V [CEC 2018]
2848 | HiSEL Power: HiSEL-K 3000 (208V) 208V [CEC 2012] | 95.9% | 208 | 2800 | 2919.6372 | 351.7761 | 20.4043 | -7.86e-06 | -3.71e-05 | -0.00103 | 0.00326 | 0.11 | 500 | 13 | 110 | 480 | HiSEL Power: HiSEL-K 2000 [240V] 240V [CEC 2018]
2849 | HiSEL Power: HiSEL-K 3000 (240V) 240V [CEC 2012] | 96.81% | 240 | 2800 | 2892.3876 | 382.0004 | 15.9184 | -3.77e-06 | -7.78e-05 | -0.00506 | 0.00102 | 0.15 | 500 | 13 | 110 | 480 | HiSEL Power: HiSEL-K 3000 (208V) 208V [CEC 2012]
2850 | HiSEL Power: HiSEL-K 3000 [208V] 208V [CEC 2018] | 95.93% | 208 | 2800 | 2918.78 | 350 | 20.7899 | -8.683e-06 | -1.465e-05 | -0.0005059 | 0.0016771 | 0.11 | 400 | 8.3394 | 100 | 400 | HiSEL Power: HiSEL-K 3000 (240V) 240V [CEC 2012]
2851 | HiSEL Power: HiSEL-K 3000 [240V] 240V [CEC 2018] | 96.76% | 240 | 2800 | 2893.63 | 380 | 17.0428 | -3.8175e-06 | -3.5124e-05 | -0.002348 | -0.00042418 | 0.15 | 440 | 7.6148 | 100 | 440 | HiSEL Power: HiSEL-K 3000 [208V] 208V [CEC 2018]
2852 | HiSEL Power: HiSEL-K 4000 (208V) 208V [CEC 2012] | 97.06% | 208 | 4000 | 4121.2959 | 350.4376 | 19.3956 | -3.87e-06 | -1.7e-05 | -0.000509 | -0.00143 | 0.07 | 550 | 19 | 110 | 530 | HiSEL Power: HiSEL-K 3000 [240V] 240V [CEC 2018]
2853 | HiSEL Power: HiSEL-K 4000 (240V) 240V [CEC 2012] | 97.37% | 240 | 4000 | 4107.9018 | 383.1501 | 19.5176 | -3.67e-06 | -1.44e-05 | -0.00252 | 0.00047 | 0.11 | 550 | 19 | 110 | 530 | HiSEL Power: HiSEL-K 4000 (208V) 208V [CEC 2012]
2854 | HiSEL Power: HiSEL-K 4000 [208V] 208V [CEC 2018] | 97.08% | 208 | 4000 | 4120.27 | 350 | 18.8402 | -3.8632e-06 | -1.0367e-05 | -0.00065267 | -0.00067884 | 0.07 | 440 | 11.7722 | 100 | 440 | HiSEL Power: HiSEL-K 4000 (240V) 240V [CEC 2012]
2855 | HiSEL Power: HiSEL-K 4000 [240V] 240V [CEC 2018] | 97.43% | 240 | 4000 | 4105.7 | 380 | 18.912 | -3.6191e-06 | -7.2492e-06 | -0.0014963 | -4.9627e-06 | 0.11 | 440 | 10.8045 | 100 | 440 | HiSEL Power: HiSEL-K 4000 [208V] 208V [CEC 2018]
2856 | HiSEL Power: HiSEL-K 5000 (208V) 208V [CEC 2012] | 96.62% | 208 | 4600 | 4760.8527 | 351.4331 | 24.2636 | -4.9e-06 | -2.16e-05 | -0.000392 | -0.00126 | 0.07 | 550 | 19 | 110 | 530 | HiSEL Power: HiSEL-K 4000 [240V] 240V [CEC 2018]
2857 | HiSEL Power: HiSEL-K 5000 (240V) 240V [CEC 2012] | 97.32% | 240 | 4600 | 4726.9123 | 377.5392 | 23.5243 | -3.19e-06 | -3.25e-05 | -0.0026 | -0.0017 | 0.1 | 550 | 19 | 110 | 530 | HiSEL Power: HiSEL-K 5000 (208V) 208V [CEC 2012]
2858 | HiSEL Power: HiSEL-K 5000 [208V] 208V [CEC 2018] | 96.7% | 208 | 4600 | 4757.03 | 350 | 23.7077 | -4.7626e-06 | -1.072e-05 | -0.00052256 | -0.00054925 | 0.07 | 440 | 13.5915 | 100 | 440 | HiSEL Power: HiSEL-K 5000 (240V) 240V [CEC 2012]
2859 | HiSEL Power: HiSEL-K 5000 [240V] 240V [CEC 2018] | 97.4% | 240 | 4600 | 4722.92 | 380 | 22.3464 | -3.199e-06 | -1.7201e-05 | -0.0012472 | -0.00088423 | 0.1 | 440 | 12.4287 | 100 | 440 | HiSEL Power: HiSEL-K 5000 [208V] 208V [CEC 2018]
2860 | Home Director (Original Mfg - PV Powered): HD-SUN-INV1100-EVR 120V [CEC 2008] | 92.14% | 120 | 1100 | 1193.7724 | 182.3854 | 21.8637 | -1.8e-05 | 5.99e-05 | 0.00216 | 0.00067 | 3.6 | 0 | 0 | 115 | 380 | HiSEL Power: HiSEL-K 5000 [240V] 240V [CEC 2018]
2861 | Home Director (Original Mfg - PV Powered): HD-SUN-INV2000-EVR 240V [CEC 2008] | 92.53% | 240 | 2000 | 2161.3794 | 199.525 | 24.5984 | -1.24e-05 | 5.61e-05 | 0.00174 | 0.000154 | 3.6 | 0 | 0 | 115 | 380 | Home Director (Original Mfg - PV Powered): HD-SUN-INV1100-EVR 120V [CEC 2008]
2862 | Home Director (Original Mfg - PV Powered): HD-SUN-INV2500 240V [CEC 2006] | 95.05% | 240 | 2500 | 2630.0909 | 219.2317 | 41.3618 | -1.26e-05 | 6.67e-05 | 0.00174 | 0.000614 | 3.9 | 0 | 0 | 140 | 400 | Home Director (Original Mfg - PV Powered): HD-SUN-INV2000-EVR 240V [CEC 2008]
2863 | Home Director (Original Mfg - PV Powered): HD-SUN-INV3000 240V [CEC 2008] | 93.65% | 240 | 3000 | 3203.4534 | 223.2396 | 31.4127 | -8.38e-06 | 5.11e-05 | 0.00216 | 0.000918 | 3.6 | 0 | 0 | 170 | 380 | Home Director (Original Mfg - PV Powered): HD-SUN-INV2500 240V [CEC 2006]
2864 | Home Director (Original Mfg - PV Powered): HD-SUN-INV3500 240V [CEC 2006] | 96.22% | 240 | 3500 | 3637.5756 | 265.1367 | 55.5216 | -7.71e-06 | 5.44e-05 | 0.00173 | 0.00105 | 3.86 | 0 | 0 | 200 | 400 | Home Director (Original Mfg - PV Powered): HD-SUN-INV3000 240V [CEC 2008]
2865 | Home Director (Original Mfg - PV Powered): HD-SUN-INV4600 208V [CEC 2005] | 96% | 208 | 4600 | 4791.7444 | 255.2072 | 50.9788 | -5.66e-06 | 3.9e-05 | 0.00132 | -0.000112 | 4 | 0 | 0 | 205 | 400 | Home Director (Original Mfg - PV Powered): HD-SUN-INV3500 240V [CEC 2006]
2866 | Home Director (Original Mfg - PV Powered): HD-SUN-INV4800 240V [CEC 2006] | 96.76% | 240 | 4800 | 4960.9326 | 266.4778 | 74.6836 | -5.43e-06 | 5.35e-05 | 0.00117 | 0.000765 | 4.1 | 0 | 0 | 200 | 400 | Home Director (Original Mfg - PV Powered): HD-SUN-INV4600 208V [CEC 2005]
2867 | Home Director (Original Mfg - PV Powered): HD-SUN-INV5200 240V [CEC 2005] | 96.57% | 240 | 5200 | 5384.8283 | 281.5078 | 57.5555 | -4.49e-06 | 4.36e-05 | 0.00163 | 0.000377 | 4 | 0 | 0 | 240 | 400 | Home Director (Original Mfg - PV Powered): HD-SUN-INV4800 240V [CEC 2006]
2868 | Home Director: HD-SUN-INV1100-EVR 182V [CEC 2016] | 92.12% | 182 | 1100 | 1194.09 | 182 | 22.0954 | -2.06e-05 | 5.71e-05 | 0.0020014 | 0.00062258 | 3.6 | 380 | 0.0028947 | 100 | 380 | Home Director (Original Mfg - PV Powered): HD-SUN-INV5200 240V [CEC 2005]
2869 | Home Director: HD-SUN-INV1100-EVR [120V] 120V [CEC 2018] | 92.12% | 120 | 1100 | 1194.09 | 182 | 22.0954 | -2.0573e-05 | 5.7115e-05 | 0.0020014 | 0.00062258 | 3.6 | 380 | 6.561 | 100 | 380 | Home Director: HD-SUN-INV1100-EVR 182V [CEC 2016]
2870 | Home Director: HD-SUN-INV2000-EVR 199V [CEC 2016] | 92.51% | 199 | 2000 | 2161.88 | 199 | 24.4658 | -1.28e-05 | 5.46e-05 | 0.0017035 | 0.00031505 | 3.6 | 380 | 0.0052632 | 100 | 380 | Home Director: HD-SUN-INV1100-EVR [120V] 120V [CEC 2018]
2871 | Home Director: HD-SUN-INV2000-EVR [240V] 240V [CEC 2018] | 92.51% | 240 | 2000 | 2161.88 | 199 | 24.4658 | -1.2798e-05 | 5.4603e-05 | 0.0017035 | 0.00031505 | 3.6 | 380 | 10.8637 | 100 | 380 | Home Director: HD-SUN-INV2000-EVR 199V [CEC 2016]
2872 | Home Director: HD-SUN-INV2500 218V [CEC 2016] | 94.95% | 218 | 2500 | 2632.84 | 218 | 42.7765 | -1.36e-05 | 6.14e-05 | 0.0020529 | 0.0015303 | 3.9 | 400 | 0.00625 | 100 | 400 | Home Director: HD-SUN-INV2000-EVR [240V] 240V [CEC 2018]
2873 | Home Director: HD-SUN-INV2500 [240V] 240V [CEC 2018] | 94.95% | 240 | 2500 | 2632.84 | 218 | 42.7765 | -1.364e-05 | 6.137e-05 | 0.0020529 | 0.0015303 | 3.9 | 400 | 12.0772 | 100 | 400 | Home Director: HD-SUN-INV2500 218V [CEC 2016]
2874 | Home Director: HD-SUN-INV3000 222.5V [CEC 2016] | 93.58% | 222.5 | 3000 | 3205.93 | 222.5 | 31.682 | -8.21e-06 | 3.64e-05 | 0.0017084 | 0.00086007 | 3.63 | 380 | 0.0078947 | 100 | 380 | Home Director: HD-SUN-INV2500 [240V] 240V [CEC 2018]
2875 | Home Director: HD-SUN-INV3000 [240V] 240V [CEC 2018] | 93.58% | 240 | 3000 | 3205.93 | 222.5 | 31.682 | -8.2105e-06 | 3.6417e-05 | 0.0017084 | 0.00086007 | 3.63 | 380 | 14.4087 | 100 | 380 | Home Director: HD-SUN-INV3000 222.5V [CEC 2016]
2876 | Home Director: HD-SUN-INV3500 263V [CEC 2016] | 96.11% | 263 | 3500 | 3641.84 | 263 | 64.7742 | -9.08e-06 | 3.46e-05 | 0.0014167 | 0.0012176 | 3.86 | 400 | 0.00875 | 100 | 400 | Home Director: HD-SUN-INV3000 [240V] 240V [CEC 2018]
2877 | Home Director: HD-SUN-INV3500 [240V] 240V [CEC 2018] | 96.11% | 240 | 3500 | 3641.84 | 263 | 64.7742 | -9.0807e-06 | 3.4634e-05 | 0.0014167 | 0.0012176 | 3.86 | 400 | 13.8473 | 100 | 400 | Home Director: HD-SUN-INV3500 263V [CEC 2016]
2878 | Home Director: HD-SUN-INV4600 254V [CEC 2016] | 95.88% | 254 | 4600 | 4797.81 | 254 | 54.5701 | -6e-06 | 2.81e-05 | 0.0013814 | 0.00088917 | 4 | 400 | 0.0115 | 100 | 400 | Home Director: HD-SUN-INV3500 [240V] 240V [CEC 2018]
2879 | Home Director: HD-SUN-INV4600 [208V] 208V [CEC 2018] | 95.88% | 208 | 4600 | 4797.81 | 254 | 54.5701 | -5.9993e-06 | 2.8102e-05 | 0.0013814 | 0.00088917 | 4 | 400 | 18.889 | 100 | 400 | Home Director: HD-SUN-INV4600 254V [CEC 2016]
2880 | Home Director: HD-SUN-INV4800 480V [CEC 2016] | 96.62% | 480 | 4800 | 4968.03 | 263 | 85.1457 | -6.16e-06 | 3.36e-05 | 0.00058609 | 0.00019497 | 4.1 | 400 | 0.012 | 100 | 400 | Home Director: HD-SUN-INV4600 [208V] 208V [CEC 2018]
2881 | Home Director: HD-SUN-INV4800 [240V] 240V [CEC 2018] | 96.62% | 240 | 4800 | 4968.03 | 263 | 85.1457 | -6.1604e-06 | 3.3555e-05 | 0.00058609 | 0.00019497 | 4.1 | 400 | 18.8898 | 100 | 400 | Home Director: HD-SUN-INV4800 480V [CEC 2016]
2882 | Home Director: HD-SUN-INV5200 280V [CEC 2016] | 96.45% | 280 | 5200 | 5391.65 | 280 | 65.4711 | -4.71e-06 | 2.29e-05 | 0.0006758 | 0.00033179 | 4 | 400 | 0.013 | 100 | 400 | Home Director: HD-SUN-INV4800 [240V] 240V [CEC 2018]
2883 | Home Director: HD-SUN-INV5200 [240V] 240V [CEC 2018] | 96.45% | 240 | 5200 | 5391.65 | 280 | 65.4711 | -4.7118e-06 | 2.2888e-05 | 0.0006758 | 0.00033179 | 4 | 400 | 19.2559 | 100 | 400 | Home Director: HD-SUN-INV5200 280V [CEC 2016]
2884 | Hoymiles Converter Technology: MI-250 37V [CEC 2016] | 96.36% | 37 | 250 | 259.442 | 37 | 0.81593 | -2.87e-05 | -0.00035507 | -0.047289 | -0.16068 | 0.1 | 48 | 0.0052083 | 27 | 48 | Home Director: HD-SUN-INV5200 [240V] 240V [CEC 2018]
2885 | Hoymiles Converter Technology: MI-250 [240V] 240V [CEC 2018] | 96.36% | 240 | 250 | 259.442 | 37 | 0.81593 | -2.8725e-05 | -0.00035507 | -0.047289 | -0.16068 | 0.1 | 48 | 7.0119 | 27 | 48 | Hoymiles Converter Technology: MI-250 37V [CEC 2016]
2886 | Huawei Technologies : SUN2000-22KTL-US 730V [CEC 2016] | 98.2% | 730 | 22200 | 22606.6 | 730 | 70.969 | -3.29e-07 | -1.96e-05 | 4.52e-05 | -0.00010955 | 0.9 | 800 | 0.02775 | 560 | 800 | Hoymiles Converter Technology: MI-250 [240V] 240V [CEC 2018]
2887 | Huawei Technologies Co., LTD: SUN2000-33KTL-US [480V] [SI1] 480V [CEC 2018] | 98.4% | 480 | 33000 | 33537.8 | 720 | 74.8584 | -1.966e-07 | -1.8867e-05 | -0.0012906 | -0.00056607 | 1.8 | 850 | 46.5802 | 460 | 850 | Huawei Technologies : SUN2000-22KTL-US 730V [CEC 2016]
2888 | Huawei Technologies Co., LTD: SUN2000-36KTL-US [480V] [SI1] 480V [CEC 2018] | 98.38% | 480 | 36000 | 36592.3 | 720 | 66.6113 | -1.7614e-07 | -1.6262e-05 | -0.00098763 | -0.00028739 | 1.8 | 850 | 50.8227 | 490 | 850 | Huawei Technologies Co., LTD: SUN2000-33KTL-US [480V] [SI1] 480V [CEC 2018]
2889 | Huawei Technologies Co., LTD: SUN2000-40KTL-US [480V] [SI1] 480V [CEC 2018] | 98.4% | 480 | 40000 | 40649.7 | 720 | 57.1137 | -1.0496e-07 | -1.7892e-05 | -0.0021085 | -0.0038394 | 1.8 | 850 | 56.4579 | 530 | 850 | Huawei Technologies Co., LTD: SUN2000-36KTL-US [480V] [SI1] 480V [CEC 2018]
2890 | Huawei Technologies Co., LTD: SUN2000-45KTL-US-HV-D0 [600V] [SI1] 600V [CEC 2018] | 46.66% | 600 | 45207 | 96886.7 | 1000 | 95897.4 | -0.0072641 | 1.447e-05 | 1.9549e-05 | 0.0010471 | 0 | 1200 | 96.8867 | 800 | 1200 | Huawei Technologies Co., LTD: SUN2000-40KTL-US [480V] [SI1] 480V [CEC 2018]
2891 | Huawei Technologies Co., Ltd: SUN2000-33KTL-US (N/A)V [CEC 2018] | 98.4% | 0 | 33000 | 33537.8 | 720 | 74.8584 | -1.966e-07 | -1.8867e-05 | -0.0012906 | -0.00056607 | 1.8 | 850 | 46.5802 | 460 | 850 | Huawei Technologies Co., LTD: SUN2000-45KTL-US-HV-D0 [600V] [SI1] 600V [CEC 2018]
2892 | Huawei Technologies Co., Ltd: SUN2000-36KTL-US (N/A)V [CEC 2018] | 98.38% | 0 | 36000 | 36592.3 | 720 | 66.6113 | -1.7614e-07 | -1.6262e-05 | -0.00098763 | -0.00028739 | 1.8 | 850 | 50.8227 | 490 | 850 | Huawei Technologies Co., Ltd: SUN2000-33KTL-US (N/A)V [CEC 2018]
2893 | Huawei Technologies Co., Ltd: SUN2000-40KTL-US (N/A)V [CEC 2018] | 98.4% | 0 | 40000 | 40649.7 | 720 | 57.1137 | -1.0496e-07 | -1.7892e-05 | -0.0021085 | -0.0038394 | 1.8 | 850 | 56.4579 | 530 | 850 | Huawei Technologies Co., Ltd: SUN2000-36KTL-US (N/A)V [CEC 2018]
2894 | Huawei Technologies: SUN2000-22KTL-US (N/A)V [CEC 2018] | 98.2% | 0 | 22200 | 22606.6 | 730 | 70.969 | -3.2859e-07 | -1.9581e-05 | 4.5232e-05 | -0.00010955 | 0.9 | 800 | 30.968 | 560 | 800 | Huawei Technologies Co., Ltd: SUN2000-40KTL-US (N/A)V [CEC 2018]
2895 | Huawei Technologies: SUN2000-25KTL-US 730V [CEC 2016] | 98.25% | 730 | 25000 | 25444.6 | 730 | 78.4537 | -2.3e-07 | -1.93e-05 | 0.00010752 | 0.0003435 | 1 | 800 | 0.03125 | 560 | 800 | Huawei Technologies: SUN2000-22KTL-US (N/A)V [CEC 2018]
2896 | Huawei Technologies: SUN2000-30KTL-US 730V [CEC 2016] | 98.16% | 730 | 30000 | 30562.3 | 730 | 81.448 | -2.55e-07 | -1.93e-05 | 5.43e-05 | 0.0003497 | 1 | 800 | 0.0375 | 560 | 800 | Huawei Technologies: SUN2000-25KTL-US 730V [CEC 2016]
2897 | Huawei Technologies: SUN2000-45KTL-US-HV-D0 (N/A)V [CEC 2018] | 46.66% | 0 | 45207 | 96886.7 | 1000 | 95897.4 | -0.0072641 | 1.447e-05 | 1.9549e-05 | 0.0010471 | 1.11 | 1200 | 96.8867 | 800 | 1200 | Huawei Technologies: SUN2000-30KTL-US 730V [CEC 2016]
2898 | I-Power (Original Mfg - PV Powered): SHO-1.1 120V [CEC 2008] | 93.01% | 120 | 1100 | 1182.6259 | 208.3542 | 25.1834 | -1.81e-05 | 6.34e-05 | 0.00226 | 0.000596 | 3.6 | 0 | 0 | 150 | 380 | Huawei Technologies: SUN2000-45KTL-US-HV-D0 (N/A)V [CEC 2018]
2899 | I-Power (Original Mfg - PV Powered): SHO-2.0 240V [CEC 2008] | 93.41% | 240 | 2000 | 2141.1959 | 208.2905 | 29.5428 | -1.18e-05 | 5.05e-05 | 0.00178 | 0.000397 | 3.6 | 0 | 0 | 150 | 380 | I-Power (Original Mfg - PV Powered): SHO-1.1 120V [CEC 2008]
2900 | I-Power (Original Mfg - PV Powered): SHO-2.5 240V [CEC 2006] | 95.05% | 240 | 2500 | 2630.0909 | 219.2317 | 41.3618 | -1.26e-05 | 6.67e-05 | 0.00174 | 0.000614 | 3.9 | 0 | 0 | 140 | 400 | I-Power (Original Mfg - PV Powered): SHO-2.0 240V [CEC 2008]
2901 | I-Power (Original Mfg - PV Powered): SHO-3.0 240V [CEC 2008] | 93.65% | 240 | 3000 | 3203.4534 | 223.2396 | 31.4127 | -8.38e-06 | 5.11e-05 | 0.00216 | 0.000918 | 3.6 | 0 | 0 | 170 | 380 | I-Power (Original Mfg - PV Powered): SHO-2.5 240V [CEC 2006]
2902 | I-Power (Original Mfg - PV Powered): SHO-3.5 240V [CEC 2006] | 96.22% | 240 | 3500 | 3637.5756 | 265.1367 | 55.5216 | -7.71e-06 | 5.44e-05 | 0.00173 | 0.00105 | 3.86 | 0 | 0 | 200 | 400 | I-Power (Original Mfg - PV Powered): SHO-3.0 240V [CEC 2008]
2903 | I-Power (Original Mfg - PV Powered): SHO-4.6 208V [CEC 2005] | 96% | 208 | 4600 | 4791.7444 | 255.2072 | 50.9788 | -5.66e-06 | 3.9e-05 | 0.00132 | -0.000112 | 4 | 0 | 0 | 205 | 400 | I-Power (Original Mfg - PV Powered): SHO-3.5 240V [CEC 2006]
2904 | I-Power (Original Mfg - PV Powered): SHO-4.8 240V [CEC 2006] | 96.76% | 240 | 4800 | 4960.9326 | 266.4778 | 74.6836 | -5.43e-06 | 5.35e-05 | 0.00117 | 0.000765 | 4.1 | 0 | 0 | 200 | 400 | I-Power (Original Mfg - PV Powered): SHO-4.6 208V [CEC 2005]
2905 | I-Power (Original Mfg - PV Powered): SHO-5.2 240V [CEC 2005] | 96.57% | 240 | 5200 | 5384.8283 | 281.5078 | 57.5555 | -4.49e-06 | 4.36e-05 | 0.00163 | 0.000377 | 4 | 0 | 0 | 240 | 400 | I-Power (Original Mfg - PV Powered): SHO-4.8 240V [CEC 2006]
2906 | INGETEAM ENERGY SA: Ingecon Sun 5TL U (208V) 208V [CEC 2011] | 95.57% | 208 | 5000 | 5232.0228 | 299.7153 | 28.6479 | -2.77e-06 | -1.81e-05 | 0.00146 | -0.00394 | 0.5 | 550 | 33 | 150 | 450 | I-Power (Original Mfg - PV Powered): SHO-5.2 240V [CEC 2005]
2907 | INGETEAM ENERGY SA: Ingecon Sun 5TL U (240V) 208V [CEC 2011] | 95.98% | 208 | 5000 | 5209.5249 | 340.8021 | 37.9404 | -3.35e-06 | -4.17e-05 | -0.000159 | -0.00274 | 0.5 | 550 | 33 | 150 | 450 | INGETEAM ENERGY SA: Ingecon Sun 5TL U (208V) 208V [CEC 2011]
2908 | INGETEAM ENERGY SA: Ingecon Sun 5TL U (277V) 277V [CEC 2011] | 96.59% | 277 | 5000 | 5176.7105 | 381.3623 | 37.0859 | -2.41e-06 | -6.75e-05 | -0.000623 | -0.00263 | 0.5 | 550 | 33 | 150 | 450 | INGETEAM ENERGY SA: Ingecon Sun 5TL U (240V) 208V [CEC 2011]
2909 | INGETEAM ENERGY SA: Ingecon Sun 5U (208V) 208V [CEC 2011] | 93.77% | 208 | 5000 | 5331.9767 | 300.4076 | 32.1648 | -7.66e-06 | -4.06e-05 | -7.28e-06 | -0.000612 | 0.05 | 550 | 33 | 160 | 450 | INGETEAM ENERGY SA: Ingecon Sun 5TL U (277V) 277V [CEC 2011]
2910 | INGETEAM ENERGY SA: Ingecon Sun 5U (240V) 240V [CEC 2011] | 94.9% | 240 | 5000 | 5268.4304 | 339.6432 | 36.8895 | -5.63e-06 | -6.53e-05 | -0.000559 | -0.000852 | 0.05 | 550 | 33 | 160 | 450 | INGETEAM ENERGY SA: Ingecon Sun 5U (208V) 208V [CEC 2011]
2911 | INGETEAM ENERGY SA: Ingecon Sun 5U (277V) 277V [CEC 2011] | 95.69% | 277 | 5000 | 5225.1259 | 380.2939 | 43.4196 | -4.44e-06 | -9.5e-05 | -0.00112 | -0.00162 | 0.05 | 550 | 33 | 160 | 450 | INGETEAM ENERGY SA: Ingecon Sun 5U (240V) 240V [CEC 2011]
2912 | INVOLAR: MAC250A-240-NA 240V [CEC 2012] | 93.89% | 240 | 230 | 244.9662 | 35.0169 | 3.1596 | -6.92e-05 | -0.000697 | 0.038 | -0.0148 | 0.11 | 50 | 10.4 | 24 | 40 | INGETEAM ENERGY SA: Ingecon Sun 5U (277V) 277V [CEC 2011]
2913 | INVOLAR: MAC500-XX 240V [CEC 2013] | 94.22% | 240 | 500 | 530.6579 | 34.8694 | 2.3762 | -3.91e-05 | -0.000654 | -0.0306 | -0.070546 | 0.11 | 50 | 20.8 | 24 | 40 | INVOLAR: MAC250A-240-NA 240V [CEC 2012]
2914 | Ideal Power Converters: IPV-30 kW-480 [480V] 480V [CEC 2018] | 96.26% | 480 | 30070 | 31239.5 | 800 | 110.356 | -4.2663e-07 | -6.4066e-07 | 0.0012779 | 0.00062541 | 9.83 | 900 | 39.0493 | 600 | 900 | INVOLAR: MAC500-XX 240V [CEC 2013]
2915 | Ideal Power Converters: IPV-30kW-480 480V [CEC 2012] | 96.23% | 480 | 30070 | 31248.494 | 398.6221 | 100.9405 | -4.05e-07 | -3.07e-06 | 0.00168 | 0.00039 | 9.83 | 500 | 50 | 300 | 450 | Ideal Power Converters: IPV-30 kW-480 [480V] 480V [CEC 2018]
2916 | Ideal Power Inc: 30C [480] 480V [CEC 2018] | 95.24% | 480 | 29990 | 31488.6 | 700 | 170.53 | -1.9124e-07 | -2.1236e-05 | 0.0018434 | -0.0091189 | 56.8 | 850 | 44.9837 | 550 | 850 | Ideal Power Converters: IPV-30kW-480 480V [CEC 2012]
2917 | Ideal Power Inc: 30C [480] [SI1] 480V [CEC 2018] | 95.24% | 480 | 29990 | 31488.6 | 700 | 170.53 | -1.9124e-07 | -2.1236e-05 | 0.0018434 | -0.0091189 | 56.8 | 850 | 44.9837 | 550 | 850 | Ideal Power Inc: 30C [480] 480V [CEC 2018]
2918 | Ideal Power Inc: 30C3 [480] 480V [CEC 2018] | 95.24% | 480 | 29990 | 31488.6 | 700 | 170.53 | -1.9124e-07 | -2.1236e-05 | 0.0018434 | -0.0091189 | 56.8 | 850 | 44.9837 | 550 | 850 | Ideal Power Inc: 30C [480] [SI1] 480V [CEC 2018]
2919 | Ideal Power Inc: 30C3 [480] [SI1] 480V [CEC 2018] | 95.24% | 480 | 29990 | 31488.6 | 700 | 170.53 | -1.9124e-07 | -2.1236e-05 | 0.0018434 | -0.0091189 | 56.8 | 850 | 44.9837 | 550 | 850 | Ideal Power Inc: 30C3 [480] 480V [CEC 2018]
2920 | Ideal Power Inc: 30PV+S [480] 480V [CEC 2018] | 95.2% | 480 | 29990 | 31500.6 | 700 | 205.764 | -2.8649e-07 | -2.3232e-05 | 0.0016758 | -0.0076539 | 51.2 | 850 | 45.0008 | 550 | 850 | Ideal Power Inc: 30C3 [480] [SI1] 480V [CEC 2018]
2921 | Ideal Power Inc: 30PV+S [480] [SI1] 480V [CEC 2018] | 95.2% | 480 | 29990 | 31500.6 | 700 | 205.764 | -2.8649e-07 | -2.3232e-05 | 0.0016758 | -0.0076539 | 51.2 | 850 | 45.0008 | 550 | 850 | Ideal Power Inc: 30PV+S [480] 480V [CEC 2018]
2922 | Ideal Power Inc: 30PVF+S [480] 480V [CEC 2018] | 95.2% | 480 | 29990 | 31500.6 | 700 | 205.764 | -2.8649e-07 | -2.3232e-05 | 0.0016758 | -0.0076539 | 51.2 | 850 | 45.0008 | 550 | 850 | Ideal Power Inc: 30PV+S [480] [SI1] 480V [CEC 2018]
2923 | Ideal Power Inc: 30PVF+S [480] [SI1] 480V [CEC 2018] | 95.2% | 480 | 29990 | 31500.6 | 700 | 205.764 | -2.8649e-07 | -2.3232e-05 | 0.0016758 | -0.0076539 | 51.2 | 850 | 45.0008 | 550 | 850 | Ideal Power Inc: 30PVF+S [480] 480V [CEC 2018]
2924 | Ideal Power: 30PV (N/A)V [CEC 2018] | 95.2% | 0 | 29990 | 31500.6 | 700 | 205.764 | -2.8649e-07 | -2.3232e-05 | 0.0016758 | -0.0076539 | 51.2 | 850 | 45.0008 | 550 | 850 | Ideal Power Inc: 30PVF+S [480] [SI1] 480V [CEC 2018]
2925 | Ideal Power: 30PVF (N/A)V [CEC 2018] | 95.2% | 0 | 29990 | 31500.6 | 700 | 205.764 | -2.8649e-07 | -2.3232e-05 | 0.0016758 | -0.0076539 | 51.2 | 850 | 45.0008 | 550 | 850 | Ideal Power: 30PV (N/A)V [CEC 2018]
2926 | Ingeteam Energy S.A.: INGECON SUN 125 TL U 208 Outdoor 208V [CEC 2012] | 95.76% | 208 | 125000 | 130531.3929 | 551.9982 | 878.2839 | -2.4e-07 | 4.04e-06 | 0.000618 | -0.0007 | 1 | 1000 | 390 | 330 | 820 | Ideal Power: 30PVF (N/A)V [CEC 2018]
2927 | Ingeteam Energy S.A.: INGECON SUN 125 U 208 Outdoor 208V [CEC 2012] | 95.44% | 208 | 125000 | 130976.8338 | 550.6667 | 1241.0373 | -3.61e-07 | 6.44e-05 | 0.00311 | 0.00374 | 1 | 1000 | 390 | 330 | 820 | Ingeteam Energy S.A.: INGECON SUN 125 TL U 208 Outdoor 208V [CEC 2012]
2928 | Ingeteam Energy S.A.: INGECON SUN 125 U 480 Outdoor 480V [CEC 2012] | 96.35% | 480 | 125000 | 129738.7898 | 549.884 | 882.2178 | -1.82e-07 | 1.55e-05 | 0.000879 | -0.000103 | 1 | 1000 | 390 | 330 | 820 | Ingeteam Energy S.A.: INGECON SUN 125 U 208 Outdoor 208V [CEC 2012]
2929 | Ingeteam Energy S.A.: INGECON SUN 165 TL U 275 Outdoor 275V [CEC 2012] | 96.34% | 275 | 165000 | 171271.843 | 606.2514 | 1072.6659 | -1.66e-07 | 8.34e-06 | 0.000652 | -0.000325 | 1 | 1000 | 390 | 440 | 820 | Ingeteam Energy S.A.: INGECON SUN 125 U 480 Outdoor 480V [CEC 2012]
2930 | Ingeteam Energy S.A.: INGECON SUN 200 TL U 330 Outdoor 330V [CEC 2012] | 96.9% | 330 | 200000 | 206396.7143 | 650.3924 | 1193.3709 | -1.22e-07 | 4.18e-06 | 0.000418 | -0.000501 | 1 | 1000 | 390 | 525 | 820 | Ingeteam Energy S.A.: INGECON SUN 165 TL U 275 Outdoor 275V [CEC 2012]
2931 | Ingeteam Energy S.A.: INGECON SUN 220 TL U 360 Outdoor 360V [CEC 2012] | 96.92% | 360 | 220000 | 226980.5578 | 674.8036 | 1336.4087 | -1.09e-07 | 4.85e-06 | 0.000739 | 0.000105 | 1 | 1000 | 390 | 570 | 820 | Ingeteam Energy S.A.: INGECON SUN 200 TL U 330 Outdoor 330V [CEC 2012]
2932 | Ingeteam Energy S.A.: INGECON SUN 3.6TL U 208V 208V [CEC 2012] | 96.22% | 208 | 3600 | 3741.3598 | 301.3391 | 32.9653 | -6.17e-06 | 5.92e-06 | 0.00332 | -0.000463 | 0.5 | 550 | 22 | 175 | 450 | Ingeteam Energy S.A.: INGECON SUN 220 TL U 360 Outdoor 360V [CEC 2012]
2933 | Ingeteam Energy S.A.: INGECON SUN 3.6TL U 240V 240V [CEC 2012] | 96.9% | 240 | 3600 | 3715.3528 | 350.5501 | 37.3527 | -4.23e-06 | -2.58e-05 | 0.00153 | -0.00091 | 0.5 | 550 | 22 | 175 | 450 | Ingeteam Energy S.A.: INGECON SUN 3.6TL U 208V 208V [CEC 2012]
2934 | Ingeteam Energy S.A.: INGECON SUN 3.6TL U 277 277V [CEC 2012] | 97.4% | 277 | 3600 | 3696.2447 | 380.2065 | 38.6326 | -3.39e-06 | -5.69e-05 | -3.34e-06 | -0.0019 | 0.5 | 550 | 22 | 175 | 450 | Ingeteam Energy S.A.: INGECON SUN 3.6TL U 240V 240V [CEC 2012]
2935 | Ingeteam Energy S.A.: INGECON SUN 3.6TL U 277V 277V [CEC 2012] | 97.4% | 277 | 3600 | 3696.2447 | 380.2065 | 38.6326 | -3.39e-06 | -5.69e-05 | -3.34e-06 | -0.0019 | 0.5 | 550 | 22 | 175 | 450 | Ingeteam Energy S.A.: INGECON SUN 3.6TL U 277 277V [CEC 2012]
2936 | Ingeteam Energy S.A.: INGECON SUN 6TL U 240 240V [CEC 2012] | 96.27% | 240 | 6000 | 6232.1839 | 340.8541 | 34.6542 | -3.07e-06 | -4.4e-05 | 0.00102 | -0.00198 | 0.5 | 550 | 33 | 190 | 450 | Ingeteam Energy S.A.: INGECON SUN 3.6TL U 277V 277V [CEC 2012]
2937 | Ingeteam Energy S.A.: INGECON SUN 6TL U 240V 240V [CEC 2012] | 96.27% | 240 | 6000 | 6232.1839 | 340.8541 | 34.6542 | -3.07e-06 | -4.4e-05 | 0.00102 | -0.00198 | 0.5 | 550 | 33 | 190 | 450 | Ingeteam Energy S.A.: INGECON SUN 6TL U 240 240V [CEC 2012]
2938 | Ingeteam Energy S.A.: INGECON SUN 6TL U 277V 277V [CEC 2012] | 96.89% | 277 | 6000 | 6192.8615 | 380.5342 | 36.7772 | -2.57e-06 | -6.94e-05 | -0.000442 | -0.00264 | 0.5 | 550 | 33 | 190 | 450 | Ingeteam Energy S.A.: INGECON SUN 6TL U 240V 240V [CEC 2012]
2939 | Ingeteam Energy: INGECON SUN 10TL U 400V [CEC 2016] | 97.15% | 400 | 10000 | 10293 | 400 | 50.0374 | -1.62e-06 | -2.48e-05 | -0.00014915 | -0.0014038 | 0.5 | 450 | 0.022222 | 100 | 450 | Ingeteam Energy S.A.: INGECON SUN 6TL U 277V 277V [CEC 2012]
2940 | Ingeteam Energy: INGECON SUN 10TL U [277V] 277V [CEC 2018] | 97.15% | 277 | 10000 | 10293 | 400 | 50.0374 | -1.6194e-06 | -2.4757e-05 | -0.00014915 | -0.0014038 | 0.5 | 450 | 25.7324 | 100 | 450 | Ingeteam Energy: INGECON SUN 10TL U 400V [CEC 2016]
2941 | Ingeteam Energy: INGECON SUN 125 TL U 208 Outdoor 208V [CEC 2016] | 95.86% | 208 | 125000 | 130394 | 550 | 892.656 | -2.33e-07 | 6.24e-06 | 0.00077111 | -0.00053206 | 1 | 750 | 0.16667 | 350 | 750 | Ingeteam Energy: INGECON SUN 10TL U [277V] 277V [CEC 2018]
2942 | Ingeteam Energy: INGECON SUN 125 TL U 208 Outdoor [208V] 208V [CEC 2018] | 95.86% | 208 | 125000 | 130394 | 550 | 892.656 | -2.3254e-07 | 6.2429e-06 | 0.00077111 | -0.00053206 | 1 | 750 | 237.081 | 350 | 750 | Ingeteam Energy: INGECON SUN 125 TL U 208 Outdoor 208V [CEC 2016]
2943 | Ingeteam Energy: INGECON SUN 125 U 208 Outdoor 208V [CEC 2016] | 96.14% | 208 | 125000 | 130012 | 550 | 799.12 | -1.74e-07 | 1.61e-05 | 0.0011438 | 0.00039142 | 1 | 750 | 0.16667 | 350 | 750 | Ingeteam Energy: INGECON SUN 125 TL U 208 Outdoor [208V] 208V [CEC 2018]
2944 | Ingeteam Energy: INGECON SUN 125 U 208 Outdoor [480V] 480V [CEC 2018] | 96.14% | 480 | 125000 | 130012 | 550 | 799.12 | -1.7362e-07 | 1.614e-05 | 0.0011438 | 0.00039142 | 1 | 750 | 236.385 | 350 | 750 | Ingeteam Energy: INGECON SUN 125 U 208 Outdoor 208V [CEC 2016]
2945 | Ingeteam Energy: INGECON SUN 125 U 480 Outdoor 480V [CEC 2016] | 96.4% | 480 | 125000 | 129669 | 550 | 871.036 | -1.76e-07 | 1.54e-05 | 0.00084951 | -0.00025945 | 1 | 750 | 0.16667 | 350 | 750 | Ingeteam Energy: INGECON SUN 125 U 208 Outdoor [480V] 480V [CEC 2018]
2946 | Ingeteam Energy: INGECON SUN 125 U 480 Outdoor [480V] 480V [CEC 2018] | 96.4% | 480 | 125000 | 129669 | 550 | 871.036 | -1.7596e-07 | 1.5448e-05 | 0.00084951 | -0.00025945 | 1 | 750 | 235.761 | 350 | 750 | Ingeteam Energy: INGECON SUN 125 U 480 Outdoor 480V [CEC 2016]
2947 | Ingeteam Energy: INGECON SUN 165 TL U 275 Outdoor 605V [CEC 2016] | 96.43% | 605 | 165000 | 171114 | 605 | 1084.41 | -1.62e-07 | 7.79e-06 | 0.00054823 | -0.0004791 | 1 | 750 | 0.22 | 460 | 750 | Ingeteam Energy: INGECON SUN 125 U 480 Outdoor [480V] 480V [CEC 2018]
2948 | Ingeteam Energy: INGECON SUN 165 TL U 275 Outdoor [275V] 275V [CEC 2018] | 96.43% | 275 | 165000 | 171114 | 605 | 1084.41 | -1.6179e-07 | 7.7928e-06 | 0.00054823 | -0.0004791 | 1 | 750 | 282.833 | 460 | 750 | Ingeteam Energy: INGECON SUN 165 TL U 275 Outdoor 605V [CEC 2016]
2949 | Ingeteam Energy: INGECON SUN 200 TL U 330 Outdoor 650V [CEC 2016] | 96.97% | 650 | 200000 | 206257 | 650 | 1191.86 | -1.2e-07 | 5.86e-06 | 0.00069665 | -0.00013134 | 1 | 750 | 0.26667 | 550 | 750 | Ingeteam Energy: INGECON SUN 165 TL U 275 Outdoor [275V] 275V [CEC 2018]
2950 | Ingeteam Energy: INGECON SUN 200 TL U 330 Outdoor [330V] 330V [CEC 2018] | 96.97% | 330 | 200000 | 206257 | 650 | 1191.86 | -1.1966e-07 | 5.8634e-06 | 0.00069665 | -0.00013134 | 1 | 750 | 317.319 | 550 | 750 | Ingeteam Energy: INGECON SUN 200 TL U 330 Outdoor 650V [CEC 2016]
2951 | Ingeteam Energy: INGECON SUN 220 TL U 360 Outdoor 675V [CEC 2016] | 96.98% | 675 | 220000 | 226861 | 675 | 1320.77 | -1.07e-07 | 6.39e-06 | 0.00056699 | -3.99e-05 | 1 | 750 | 0.29333 | 600 | 750 | Ingeteam Energy: INGECON SUN 200 TL U 330 Outdoor [330V] 330V [CEC 2018]
2952 | Ingeteam Energy: INGECON SUN 220 TL U 360 Outdoor [360V] 360V [CEC 2018] | 96.98% | 360 | 220000 | 226861 | 675 | 1320.77 | -1.0688e-07 | 6.3874e-06 | 0.00056699 | -3.9917e-05 | 1 | 750 | 336.091 | 600 | 750 | Ingeteam Energy: INGECON SUN 220 TL U 360 Outdoor 675V [CEC 2016]
2953 | Ingeteam Energy: INGECON SUN 3.6TL U 208V 208V [CEC 2016] | 96.25% | 208 | 3600 | 3740.4 | 300 | 37.4346 | -6.54e-06 | 5.04e-07 | 0.0021412 | 0.00034744 | 0.5 | 450 | 0.008 | 100 | 450 | Ingeteam Energy: INGECON SUN 220 TL U 360 Outdoor [360V] 360V [CEC 2018]
2954 | Ingeteam Energy: INGECON SUN 3.6TL U 208V [208V] 208V [CEC 2018] | 96.25% | 208 | 3600 | 3740.4 | 300 | 37.4346 | -6.5438e-06 | 5.0419e-07 | 0.0021412 | 0.00034744 | 0.5 | 450 | 12.468 | 100 | 450 | Ingeteam Energy: INGECON SUN 3.6TL U 208V 208V [CEC 2016]
2955 | Ingeteam Energy: INGECON SUN 3.6TL U 240V 240V [CEC 2016] | 97.02% | 240 | 3600 | 3710.71 | 380 | 39.3893 | -4.66e-06 | -2.32e-05 | 0.00074765 | -0.00045665 | 0.5 | 450 | 0.008 | 100 | 450 | Ingeteam Energy: INGECON SUN 3.6TL U 208V [208V] 208V [CEC 2018]
2956 | Ingeteam Energy: INGECON SUN 3.6TL U 240V [240V] 240V [CEC 2018] | 97.02% | 240 | 3600 | 3710.71 | 380 | 39.3893 | -4.66e-06 | -2.3218e-05 | 0.00074765 | -0.00045665 | 0.5 | 450 | 9.765 | 100 | 450 | Ingeteam Energy: INGECON SUN 3.6TL U 240V 240V [CEC 2016]
2957 | Ingeteam Energy: INGECON SUN 3.6TL U 277 277V [CEC 2016] | 97.49% | 277 | 3600 | 3692.61 | 380 | 40.4575 | -4.19e-06 | -4.07e-05 | 9.14e-05 | -0.00073929 | 50 | 450 | 0.008 | 100 | 450 | Ingeteam Energy: INGECON SUN 3.6TL U 240V [240V] 240V [CEC 2018]
2958 | Ingeteam Energy: INGECON SUN 3.6TL U 277 [277V] 277V [CEC 2018] | 97.49% | 277 | 3600 | 3692.61 | 380 | 40.4575 | -4.1855e-06 | -4.0746e-05 | 9.1435e-05 | -0.00073929 | 50 | 450 | 9.7174 | 100 | 450 | Ingeteam Energy: INGECON SUN 3.6TL U 277 277V [CEC 2016]
2959 | Ingeteam Energy: INGECON SUN 375TL X208 Indoor 208V [CEC 2016] | 95.66% | 208 | 375000 | 392029 | 550 | 1627.89 | -7.12e-08 | 8.26e-06 | 9.57e-05 | -0.00082352 | 90 | 750 | 0.5 | 350 | 750 | Ingeteam Energy: INGECON SUN 3.6TL U 277 [277V] 277V [CEC 2018]
2960 | Ingeteam Energy: INGECON SUN 375TL X208 Indoor [208V] 208V [CEC 2018] | 95.66% | 208 | 375000 | 392029 | 550 | 1627.89 | -7.1239e-08 | 8.2581e-06 | 9.5663e-05 | -0.00082352 | 90 | 750 | 712.78 | 350 | 750 | Ingeteam Energy: INGECON SUN 375TL X208 Indoor 208V [CEC 2016]
2961 | Ingeteam Energy: INGECON SUN 375TL X208 Outdoor 208V [CEC 2016] | 95.66% | 208 | 375000 | 392029 | 550 | 1627.89 | -7.12e-08 | 8.26e-06 | 9.57e-05 | -0.00082352 | 90 | 750 | 0.5 | 350 | 750 | Ingeteam Energy: INGECON SUN 375TL X208 Indoor [208V] 208V [CEC 2018]
2962 | Ingeteam Energy: INGECON SUN 375TL X208 Outdoor [208V] 208V [CEC 2018] | 95.66% | 208 | 375000 | 392029 | 550 | 1627.89 | -7.1239e-08 | 8.2581e-06 | 9.5663e-05 | -0.00082352 | 90 | 750 | 712.78 | 350 | 750 | Ingeteam Energy: INGECON SUN 375TL X208 Outdoor 208V [CEC 2016]
2963 | Ingeteam Energy: INGECON SUN 500T U X480 Indoor 480V [CEC 2016] | 95.65% | 480 | 500000 | 522755 | 550 | 2205.45 | -5.65e-08 | 1.03e-05 | 6.69e-05 | -0.0007291 | 120 | 750 | 0.66667 | 350 | 750 | Ingeteam Energy: INGECON SUN 375TL X208 Outdoor [208V] 208V [CEC 2018]
2964 | Ingeteam Energy: INGECON SUN 500T U X480 Indoor [208V] 208V [CEC 2018] | 95.65% | 208 | 500000 | 522755 | 550 | 2205.45 | -5.6511e-08 | 1.028e-05 | 6.6909e-05 | -0.0007291 | 120 | 750 | 950.464 | 350 | 750 | Ingeteam Energy: INGECON SUN 500T U X480 Indoor 480V [CEC 2016]
2965 | Ingeteam Energy: INGECON SUN 500T U X480 Outdoor 480V [CEC 2016] | 95.65% | 480 | 500000 | 522755 | 550 | 2205.45 | -5.65e-08 | 1.03e-05 | 6.69e-05 | -0.0007291 | 120 | 750 | 0.66667 | 350 | 750 | Ingeteam Energy: INGECON SUN 500T U X480 Indoor [208V] 208V [CEC 2018]
2966 | Ingeteam Energy: INGECON SUN 500T U X480 Outdoor [208V] 208V [CEC 2018] | 95.65% | 208 | 500000 | 522755 | 550 | 2205.45 | -5.6511e-08 | 1.028e-05 | 6.6909e-05 | -0.0007291 | 120 | 750 | 950.464 | 350 | 750 | Ingeteam Energy: INGECON SUN 500T U X480 Outdoor 480V [CEC 2016]
2967 | Ingeteam Energy: INGECON SUN 500TL U X208 Indoor 208V [CEC 2016] | 95.81% | 208 | 500000 | 521842 | 550 | 1689.68 | -3.91e-08 | 9.78e-06 | 0.00053306 | -0.00086633 | 120 | 750 | 0.66667 | 350 | 750 | Ingeteam Energy: INGECON SUN 500T U X480 Outdoor [208V] 208V [CEC 2018]
2968 | Ingeteam Energy: INGECON SUN 500TL U X208 Indoor [208V] 208V [CEC 2018] | 95.81% | 208 | 500000 | 521842 | 550 | 1689.68 | -3.9098e-08 | 9.7849e-06 | 0.00053306 | -0.00086633 | 120 | 750 | 948.803 | 350 | 750 | Ingeteam Energy: INGECON SUN 500TL U X208 Indoor 208V [CEC 2016]
2969 | Ingeteam Energy: INGECON SUN 500TL U X208 Outdoor 208V [CEC 2016] | 95.81% | 208 | 500000 | 521842 | 550 | 1689.68 | -3.91e-08 | 9.78e-06 | 0.00053306 | -0.00086633 | 120 | 750 | 0.66667 | 350 | 750 | Ingeteam Energy: INGECON SUN 500TL U X208 Indoor [208V] 208V [CEC 2018]
2970 | Ingeteam Energy: INGECON SUN 500TL U X208 Outdoor [208V] 208V [CEC 2018] | 95.81% | 208 | 500000 | 521842 | 550 | 1689.68 | -3.9098e-08 | 9.7849e-06 | 0.00053306 | -0.00086633 | 120 | 750 | 948.803 | 350 | 750 | Ingeteam Energy: INGECON SUN 500TL U X208 Outdoor 208V [CEC 2016]
2971 | Ingeteam Energy: INGECON SUN 500TL U X275 Indoor 605V [CEC 2016] | 96.46% | 605 | 500000 | 518375 | 605 | 2089.77 | -4.41e-08 | 6.99e-06 | 0.00024263 | -0.00069538 | 90 | 750 | 0.66667 | 460 | 750 | Ingeteam Energy: INGECON SUN 500TL U X208 Outdoor [208V] 208V [CEC 2018]
2972 | Ingeteam Energy: INGECON SUN 500TL U X275 Indoor [275V] 275V [CEC 2018] | 96.46% | 275 | 500000 | 518375 | 605 | 2089.77 | -4.4146e-08 | 6.9909e-06 | 0.00024263 | -0.00069538 | 90 | 750 | 856.819 | 460 | 750 | Ingeteam Energy: INGECON SUN 500TL U X275 Indoor 605V [CEC 2016]
2973 | Ingeteam Energy: INGECON SUN 600TL U X330 Indoor 650V [CEC 2016] | 96.85% | 650 | 600000 | 619497 | 650 | 2525.23 | -3.37e-08 | 9.97e-06 | 0.00053135 | -0.00017231 | 90 | 750 | 0.8 | 550 | 750 | Ingeteam Energy: INGECON SUN 500TL U X275 Indoor [275V] 275V [CEC 2018]
2974 | Ingeteam Energy: INGECON SUN 600TL U X330 Indoor [330V] 330V [CEC 2018] | 96.85% | 330 | 600000 | 619497 | 650 | 2525.23 | -3.3651e-08 | 9.9738e-06 | 0.00053135 | -0.00017231 | 90 | 750 | 953.073 | 550 | 750 | Ingeteam Energy: INGECON SUN 600TL U X330 Indoor 650V [CEC 2016]
2975 | Ingeteam Energy: INGECON SUN 600TL U X330 Outdoor 650V [CEC 2016] | 96.85% | 650 | 600000 | 619497 | 650 | 2525.23 | -3.37e-08 | 9.97e-06 | 0.00053135 | -0.00017231 | 90 | 750 | 0.8 | 550 | 750 | Ingeteam Energy: INGECON SUN 600TL U X330 Indoor [330V] 330V [CEC 2018]
2976 | Ingeteam Energy: INGECON SUN 600TL U X330 Outdoor [330V] 330V [CEC 2018] | 96.85% | 330 | 600000 | 619497 | 650 | 2525.23 | -3.3651e-08 | 9.9738e-06 | 0.00053135 | -0.00017231 | 90 | 750 | 953.073 | 550 | 750 | Ingeteam Energy: INGECON SUN 600TL U X330 Outdoor 650V [CEC 2016]
2977 | Ingeteam Energy: INGECON SUN 600TL X330 Outdoor 650V [CEC 2016] | 96.85% | 650 | 600000 | 619497 | 650 | 2525.23 | -3.37e-08 | 9.97e-06 | 0.00053135 | -0.00017231 | 90 | 750 | 0.8 | 550 | 750 | Ingeteam Energy: INGECON SUN 600TL U X330 Outdoor [330V] 330V [CEC 2018]
2978 | Ingeteam Energy: INGECON SUN 600TL X330 Outdoor [330V] 330V [CEC 2018] | 96.85% | 330 | 600000 | 619497 | 650 | 2525.23 | -3.3651e-08 | 9.9738e-06 | 0.00053135 | -0.00017231 | 90 | 750 | 953.073 | 550 | 750 | Ingeteam Energy: INGECON SUN 600TL X330 Outdoor 650V [CEC 2016]
2979 | Ingeteam Energy: INGECON SUN 660TL U X275 Indoor 605V [CEC 2016] | 96.51% | 605 | 660000 | 683866 | 605 | 2127.63 | -2.49e-08 | 6.69e-06 | 0.00012533 | -0.0011964 | 120 | 750 | 0.88 | 460 | 750 | Ingeteam Energy: INGECON SUN 600TL X330 Outdoor [330V] 330V [CEC 2018]
2980 | Ingeteam Energy: INGECON SUN 660TL U X275 Indoor [275V] 275V [CEC 2018] | 96.51% | 275 | 660000 | 683866 | 605 | 2127.63 | -2.4898e-08 | 6.6864e-06 | 0.00012533 | -0.0011964 | 120 | 750 | 1130.36 | 460 | 750 | Ingeteam Energy: INGECON SUN 660TL U X275 Indoor 605V [CEC 2016]
2981 | Ingeteam Energy: INGECON SUN 660TL U X275 Outdoor 605V [CEC 2016] | 96.51% | 605 | 660000 | 683866 | 605 | 2127.63 | -2.49e-08 | 6.69e-06 | 0.00012533 | -0.0011964 | 120 | 750 | 0.88 | 460 | 750 | Ingeteam Energy: INGECON SUN 660TL U X275 Indoor [275V] 275V [CEC 2018]
2982 | Ingeteam Energy: INGECON SUN 660TL U X275 Outdoor [275V] 275V [CEC 2018] | 96.51% | 275 | 660000 | 683866 | 605 | 2127.63 | -2.4898e-08 | 6.6864e-06 | 0.00012533 | -0.0011964 | 120 | 750 | 1130.36 | 460 | 750 | Ingeteam Energy: INGECON SUN 660TL U X275 Outdoor 605V [CEC 2016]
2983 | Ingeteam Energy: INGECON SUN 660TL X360 Indoor 677V [CEC 2016] | 97.01% | 677 | 660000 | 680327 | 677 | 2643.43 | -2.84e-08 | 8.26e-06 | -0.00019683 | -0.00059888 | 90 | 750 | 0.88 | 605 | 750 | Ingeteam Energy: INGECON SUN 660TL U X275 Outdoor [275V] 275V [CEC 2018]
2984 | Ingeteam Energy: INGECON SUN 660TL X360 Indoor [360V] 360V [CEC 2018] | 97.01% | 360 | 660000 | 680327 | 677 | 2643.43 | -2.8444e-08 | 8.2634e-06 | -0.00019683 | -0.00059888 | 90 | 750 | 1004.91 | 605 | 750 | Ingeteam Energy: INGECON SUN 660TL X360 Indoor 677V [CEC 2016]
2985 | Ingeteam Energy: INGECON SUN 660TL X360 Outdoor 677V [CEC 2016] | 97.01% | 677 | 660000 | 680327 | 677 | 2643.43 | -2.84e-08 | 8.26e-06 | -0.00019683 | -0.00059888 | 90 | 750 | 0.88 | 605 | 750 | Ingeteam Energy: INGECON SUN 660TL X360 Indoor [360V] 360V [CEC 2018]
2986 | Ingeteam Energy: INGECON SUN 660TL X360 Outdoor [360V] 360V [CEC 2018] | 97.01% | 360 | 660000 | 680327 | 677 | 2643.43 | -2.8444e-08 | 8.2634e-06 | -0.00019683 | -0.00059888 | 90 | 750 | 1004.91 | 605 | 750 | Ingeteam Energy: INGECON SUN 660TL X360 Outdoor 677V [CEC 2016]
2987 | Ingeteam Energy: INGECON SUN 6TL U 240 240V [CEC 2016] | 96.25% | 240 | 6000 | 6234.05 | 240 | 34.4854 | -3.16e-06 | -2.13e-05 | 0.00062522 | -0.0012665 | 0.5 | 450 | 0.013333 | 100 | 450 | Ingeteam Energy: INGECON SUN 660TL X360 Outdoor [360V] 360V [CEC 2018]
2988 | Ingeteam Energy: INGECON SUN 6TL U 240 [240V] 240V [CEC 2018] | 96.25% | 240 | 6000 | 6234.05 | 240 | 34.4854 | -3.1595e-06 | -2.1271e-05 | 0.00062522 | -0.0012665 | 0.5 | 450 | 25.9752 | 100 | 450 | Ingeteam Energy: INGECON SUN 6TL U 240 240V [CEC 2016]
2989 | Ingeteam Energy: INGECON SUN 6TL U 277V 277V [CEC 2016] | 96.7% | 277 | 6000 | 6204.98 | 277 | 37.6887 | -2.76e-06 | -4.16e-05 | 6.29e-05 | -0.0016071 | 0.5 | 450 | 0.013333 | 100 | 450 | Ingeteam Energy: INGECON SUN 6TL U 240 [240V] 240V [CEC 2018]
2990 | Ingeteam Energy: INGECON SUN 6TL U 277V [277V] 277V [CEC 2018] | 96.7% | 277 | 6000 | 6204.98 | 277 | 37.6887 | -2.755e-06 | -4.1568e-05 | 6.2924e-05 | -0.0016071 | 0.5 | 450 | 22.4007 | 100 | 450 | Ingeteam Energy: INGECON SUN 6TL U 277V 277V [CEC 2016]
2991 | Ingeteam Energy: INGECON SUN 7.5TL U 208 208V [CEC 2016] | 96.02% | 208 | 7500 | 7811.05 | 300 | 47.8167 | -3.29e-06 | -8.05e-06 | 0.0021471 | -0.00028947 | 0.5 | 450 | 0.016667 | 100 | 450 | Ingeteam Energy: INGECON SUN 6TL U 277V [277V] 277V [CEC 2018]
2992 | Ingeteam Energy: INGECON SUN 7.5TL U 208 [208V] 208V [CEC 2018] | 96.02% | 208 | 7500 | 7811.05 | 300 | 47.8167 | -3.2913e-06 | -8.0518e-06 | 0.0021471 | -0.00028947 | 0.5 | 450 | 26.0368 | 100 | 450 | Ingeteam Energy: INGECON SUN 7.5TL U 208 208V [CEC 2016]
2993 | Ingeteam Energy: INGECON SUN 7.5TL U 240 240V [CEC 2016] | 96.58% | 240 | 7500 | 7765.58 | 400 | 57.1784 | -2.63e-06 | -1.62e-05 | 0.0011662 | 3.32e-05 | 0.5 | 450 | 0.016667 | 100 | 450 | Ingeteam Energy: INGECON SUN 7.5TL U 208 [208V] 208V [CEC 2018]
2994 | Ingeteam Energy: INGECON SUN 7.5TL U 240 [240V] 240V [CEC 2018] | 96.58% | 240 | 7500 | 7765.58 | 400 | 57.1784 | -2.6257e-06 | -1.6198e-05 | 0.0011662 | 3.3169e-05 | 0.5 | 450 | 19.4139 | 100 | 450 | Ingeteam Energy: INGECON SUN 7.5TL U 240 240V [CEC 2016]
2995 | Ingeteam Energy: INGECON SUN 7.5TL U 277 277V [CEC 2016] | 97.38% | 277 | 7500 | 7701.69 | 400 | 53.9111 | -1.83e-06 | -4.66e-05 | 4.2e-05 | -0.0019379 | 0.5 | 450 | 0.016667 | 100 | 450 | Ingeteam Energy: INGECON SUN 7.5TL U 240 [240V] 240V [CEC 2018]
2996 | Ingeteam Energy: INGECON SUN 7.5TL U 277 [277V] 277V [CEC 2018] | 97.38% | 277 | 7500 | 7701.69 | 400 | 53.9111 | -1.8315e-06 | -4.6555e-05 | 4.2041e-05 | -0.0019379 | 0.5 | 450 | 19.2542 | 100 | 450 | Ingeteam Energy: INGECON SUN 7.5TL U 277 277V [CEC 2016]
2997 | Ingeteam Energy: INGECON SUN 8.6TL U 240 240V [CEC 2016] | 96.49% | 240 | 8600 | 8912.73 | 400 | 56.1372 | -2.27e-06 | -1.64e-05 | 0.00091573 | -0.00070997 | 0.5 | 450 | 0.019111 | 100 | 450 | Ingeteam Energy: INGECON SUN 7.5TL U 277 [277V] 277V [CEC 2018]
2998 | Ingeteam Energy: INGECON SUN 8.6TL U 240 [240V] 240V [CEC 2018] | 96.49% | 240 | 8600 | 8912.73 | 400 | 56.1372 | -2.2664e-06 | -1.6417e-05 | 0.00091573 | -0.00070997 | 0.5 | 450 | 22.2818 | 100 | 450 | Ingeteam Energy: INGECON SUN 8.6TL U 240 240V [CEC 2016]
2999 | Ingeteam Energy: INGECON SUN 8.6TL U 277 277V [CEC 2016] | 97.21% | 277 | 8600 | 8846.73 | 400 | 52.3669 | -1.88e-06 | -4.04e-05 | 0.00010872 | -0.001348 | 0.5 | 450 | 0.019111 | 100 | 450 | Ingeteam Energy: INGECON SUN 8.6TL U 240 [240V] 240V [CEC 2018]
3000 | Ingeteam Energy: INGECON SUN 8.6TL U 277 [277V] 277V [CEC 2018] | 97.21% | 277 | 8600 | 8846.73 | 400 | 52.3669 | -1.8781e-06 | -4.0424e-05 | 0.00010872 | -0.001348 | 0.5 | 450 | 22.1168 | 100 | 450 | Ingeteam Energy: INGECON SUN 8.6TL U 277 277V [CEC 2016]
3001 | Ingeteam Energy: INGECON SUN 800TL U X330 Indoor 650V [CEC 2016] | 96.88% | 650 | 800000 | 825733 | 650 | 2475.45 | -1.75e-08 | 9.59e-06 | 0.00061267 | -0.00060242 | 120 | 750 | 1.0667 | 550 | 750 | Ingeteam Energy: INGECON SUN 8.6TL U 277 [277V] 277V [CEC 2018]
3002 | Ingeteam Energy: INGECON SUN 800TL U X330 Indoor [330V] 330V [CEC 2018] | 96.88% | 330 | 800000 | 825733 | 650 | 2475.45 | -1.7454e-08 | 9.5854e-06 | 0.00061267 | -0.00060242 | 120 | 750 | 1270.36 | 550 | 750 | Ingeteam Energy: INGECON SUN 800TL U X330 Indoor 650V [CEC 2016]
3003 | Ingeteam Energy: INGECON SUN 800TL U X330 Outdoor 650V [CEC 2016] | 96.88% | 650 | 800000 | 825733 | 650 | 2475.45 | -1.75e-08 | 9.59e-06 | 0.00061267 | -0.00060242 | 120 | 750 | 1.0667 | 550 | 750 | Ingeteam Energy: INGECON SUN 800TL U X330 Indoor [330V] 330V [CEC 2018]
3004 | Ingeteam Energy: INGECON SUN 800TL U X330 Outdoor [330V] 330V [CEC 2018] | 96.88% | 330 | 800000 | 825733 | 650 | 2475.45 | -1.7454e-08 | 9.5854e-06 | 0.00061267 | -0.00060242 | 120 | 750 | 1270.36 | 550 | 750 | Ingeteam Energy: INGECON SUN 800TL U X330 Outdoor 650V [CEC 2016]
3005 | Ingeteam Energy: INGECON SUN 880TL X360 Indoor 677V [CEC 2016] | 97.02% | 677 | 880000 | 906995 | 677 | 2871.77 | -1.64e-08 | 6.3e-06 | 0.00030883 | -0.00079484 | 120 | 750 | 1.1733 | 605 | 750 | Ingeteam Energy: INGECON SUN 800TL U X330 Outdoor [330V] 330V [CEC 2018]
3006 | Ingeteam Energy: INGECON SUN 880TL X360 Indoor [360V] 360V [CEC 2018] | 97.02% | 360 | 880000 | 906995 | 677 | 2871.77 | -1.639e-08 | 6.3015e-06 | 0.00030883 | -0.00079484 | 120 | 750 | 1339.73 | 605 | 750 | Ingeteam Energy: INGECON SUN 880TL X360 Indoor 677V [CEC 2016]
3007 | Ingeteam Energy: INGECON SUN 880TL X360 Outdoor 677V [CEC 2016] | 97.02% | 677 | 880000 | 906995 | 677 | 2871.77 | -1.64e-08 | 6.3e-06 | 0.00030883 | -0.00079484 | 120 | 750 | 1.1733 | 605 | 750 | Ingeteam Energy: INGECON SUN 880TL X360 Indoor [360V] 360V [CEC 2018]
3008 | Ingeteam Energy: INGECON SUN 880TL X360 Outdoor [360V] 360V [CEC 2018] | 97.02% | 360 | 880000 | 906995 | 677 | 2871.77 | -1.639e-08 | 6.3015e-06 | 0.00030883 | -0.00079484 | 120 | 750 | 1339.73 | 605 | 750 | Ingeteam Energy: INGECON SUN 880TL X360 Outdoor 677V [CEC 2016]
3009 | Ingeteam Energy: Ingecon Sun 100U (208V) 208V [CEC 2016] | 93.8% | 208 | 100000 | 106611 | 350 | 1068.37 | -4.63e-07 | 3.54e-05 | 0.00071302 | -0.00015315 | 1 | 480 | 0.20833 | 300 | 480 | Ingeteam Energy: INGECON SUN 880TL X360 Outdoor [360V] 360V [CEC 2018]
3010 | Ingeteam Energy: Ingecon Sun 100U (480V) 480V [CEC 2016] | 93.92% | 480 | 100000 | 106478 | 350 | 990.068 | -4.15e-07 | 2.82e-05 | 0.00086376 | -0.0002861 | 3 | 480 | 0.20833 | 300 | 480 | Ingeteam Energy: Ingecon Sun 100U (208V) 208V [CEC 2016]
3011 | Ingeteam Energy: Ingecon Sun 100U [208V] 208V [CEC 2018] | 93.8% | 208 | 100000 | 106611 | 350 | 1068.37 | -4.63e-07 | 3.5446e-05 | 0.00071302 | -0.00015315 | 1 | 480 | 304.603 | 300 | 480 | Ingeteam Energy: Ingecon Sun 100U (480V) 480V [CEC 2016]
3012 | Ingeteam Energy: Ingecon Sun 100U [240V] 240V [CEC 2018] | 93.92% | 240 | 100000 | 106478 | 350 | 990.068 | -4.1454e-07 | 2.8169e-05 | 0.00086376 | -0.0002861 | 3 | 480 | 304.223 | 300 | 480 | Ingeteam Energy: Ingecon Sun 100U [208V] 208V [CEC 2018]
3013 | Ingeteam Energy: Ingecon Sun 100UP (208V) 208V [CEC 2016] | 94.63% | 208 | 100000 | 105677 | 350 | 923.495 | -3.84e-07 | 1.38e-05 | 0.00061664 | -0.00096034 | 1 | 480 | 0.20833 | 300 | 480 | Ingeteam Energy: Ingecon Sun 100U [240V] 240V [CEC 2018]
3014 | Ingeteam Energy: Ingecon Sun 100UP (480V) 480V [CEC 2016] | 94.75% | 480 | 100000 | 105544 | 350 | 900.887 | -3.92e-07 | 2.95e-05 | 0.0011639 | 0.00022287 | 2 | 480 | 0.20833 | 300 | 480 | Ingeteam Energy: Ingecon Sun 100UP (208V) 208V [CEC 2016]
3015 | Ingeteam Energy: Ingecon Sun 100UP [208V] 208V [CEC 2018] | 94.63% | 208 | 100000 | 105677 | 350 | 923.495 | -3.8383e-07 | 1.3833e-05 | 0.00061664 | -0.00096034 | 1 | 480 | 301.933 | 300 | 480 | Ingeteam Energy: Ingecon Sun 100UP (480V) 480V [CEC 2016]
3016 | Ingeteam Energy: Ingecon Sun 100UP [480V] 480V [CEC 2018] | 94.75% | 480 | 100000 | 105544 | 350 | 900.887 | -3.9241e-07 | 2.9517e-05 | 0.0011639 | 0.00022287 | 2 | 480 | 301.555 | 300 | 480 | Ingeteam Energy: Ingecon Sun 100UP [208V] 208V [CEC 2018]
3017 | Ingeteam Energy: Ingecon Sun 15U (208V) 208V [CEC 2016] | 94.91% | 208 | 15000 | 15804.2 | 350 | 127.869 | -1.73e-06 | 2.22e-05 | 0.00045677 | -0.00048051 | 2 | 480 | 0.03125 | 300 | 480 | Ingeteam Energy: Ingecon Sun 100UP [480V] 480V [CEC 2018]
3018 | Ingeteam Energy: Ingecon Sun 15U (480V) 480V [CEC 2016] | 95.2% | 480 | 15000 | 15756.7 | 350 | 149.271 | -1.54e-06 | 2.31e-05 | 0.00083375 | -0.00030157 | 4 | 480 | 0.03125 | 300 | 480 | Ingeteam Energy: Ingecon Sun 15U (208V) 208V [CEC 2016]
3019 | Ingeteam Energy: Ingecon Sun 15U [208V] 208V [CEC 2018] | 94.91% | 208 | 15000 | 15804.2 | 350 | 127.869 | -1.7338e-06 | 2.2171e-05 | 0.00045677 | -0.00048051 | 2 | 480 | 45.1549 | 300 | 480 | Ingeteam Energy: Ingecon Sun 15U (480V) 480V [CEC 2016]
3020 | Ingeteam Energy: Ingecon Sun 15U [480V] 480V [CEC 2018] | 95.2% | 480 | 15000 | 15756.7 | 350 | 149.271 | -1.5446e-06 | 2.3133e-05 | 0.00083375 | -0.00030157 | 4 | 480 | 45.0193 | 300 | 480 | Ingeteam Energy: Ingecon Sun 15U [208V] 208V [CEC 2018]
3021 | Ingeteam Energy: Ingecon Sun 18 TL U M 700V [CEC 2016] | 98.22% | 700 | 18000 | 18325.7 | 700 | 61.2267 | -4.26e-07 | -4.54e-05 | -0.00060709 | -0.00079172 | 10 | 820 | 0.021951 | 375 | 820 | Ingeteam Energy: Ingecon Sun 15U [480V] 480V [CEC 2018]
3022 | Ingeteam Energy: Ingecon Sun 18 TL U M [480V] 480V [CEC 2018] | 98.22% | 480 | 18000 | 18325.7 | 700 | 61.2267 | -4.2608e-07 | -4.5422e-05 | -0.00060709 | -0.00079172 | 10 | 820 | 26.1796 | 375 | 820 | Ingeteam Energy: Ingecon Sun 18 TL U M 700V [CEC 2016]
3023 | Ingeteam Energy: Ingecon Sun 2.8 HF U 208 Vac [208V] 208V [CEC 2018] | 95.15% | 208 | 2800 | 2942.6 | 371 | 31.5076 | -1.1099e-05 | -5.2274e-05 | 0.00069056 | -0.00031517 | 0.5 | 500 | 7.9315 | 100 | 500 | Ingeteam Energy: Ingecon Sun 18 TL U M [480V] 480V [CEC 2018]
3024 | Ingeteam Energy: Ingecon Sun 2.8 HF U 208Vac 208V [CEC 2016] | 95.15% | 208 | 2800 | 2942.6 | 371 | 31.5076 | -1.11e-05 | -5.23e-05 | 0.00069056 | -0.00031517 | 0.5 | 500 | 0.0056 | 100 | 500 | Ingeteam Energy: Ingecon Sun 2.8 HF U 208 Vac [208V] 208V [CEC 2018]
3025 | Ingeteam Energy: Ingecon Sun 2.8 HF U 240 Vac [240V] 240V [CEC 2018] | 95.82% | 240 | 2800 | 2922.22 | 371 | 31.2038 | -8.4062e-06 | -4.5529e-05 | 8.2509e-05 | 0.0001279 | 0.5 | 500 | 7.8766 | 100 | 500 | Ingeteam Energy: Ingecon Sun 2.8 HF U 208Vac 208V [CEC 2016]
3026 | Ingeteam Energy: Ingecon Sun 2.8 HF U 240Vac 240V [CEC 2016] | 95.82% | 240 | 2800 | 2922.22 | 371 | 31.2038 | -8.41e-06 | -4.55e-05 | 8.25e-05 | 0.0001279 | 0.5 | 500 | 0.0056 | 100 | 500 | Ingeteam Energy: Ingecon Sun 2.8 HF U 240 Vac [240V] 240V [CEC 2018]
3027 | Ingeteam Energy: Ingecon Sun 2.8 HF U 277Vac 277V [CEC 2016] | 96.22% | 277 | 2800 | 2910.09 | 371 | 34.5065 | -7.05e-06 | -5.96e-05 | -0.00060547 | -0.001199 | 0.5 | 500 | 0.0056 | 100 | 500 | Ingeteam Energy: Ingecon Sun 2.8 HF U 240Vac 240V [CEC 2016]
3028 | Ingeteam Energy: Ingecon Sun 2.8 HF U 277Vac [277V] 277V [CEC 2018] | 96.22% | 277 | 2800 | 2910.09 | 371 | 34.5065 | -7.047e-06 | -5.9608e-05 | -0.00060547 | -0.001199 | 0.5 | 500 | 7.8439 | 100 | 500 | Ingeteam Energy: Ingecon Sun 2.8 HF U 277Vac 277V [CEC 2016]
3029 | Ingeteam Energy: Ingecon Sun 2.8 TL U M 208 Vac [208V] 208V [CEC 2018] | 97.74% | 208 | 2800 | 2864.76 | 600 | 18.0964 | -4.946e-06 | -5.1352e-05 | -0.00092703 | -0.0033717 | 0.5 | 750 | 4.7746 | 100 | 750 | Ingeteam Energy: Ingecon Sun 2.8 HF U 277Vac [277V] 277V [CEC 2018]
3030 | Ingeteam Energy: Ingecon Sun 2.8 TL U M 208Vac 208V [CEC 2016] | 97.74% | 208 | 2800 | 2864.76 | 600 | 18.0964 | -4.95e-06 | -5.14e-05 | -0.00092703 | -0.0033717 | 0.5 | 750 | 0.0037333 | 100 | 750 | Ingeteam Energy: Ingecon Sun 2.8 TL U M 208 Vac [208V] 208V [CEC 2018]
3031 | Ingeteam Energy: Ingecon Sun 2.8 TL U M 240 Vac [240V] 240V [CEC 2018] | 97.92% | 240 | 2800 | 2859.6 | 600 | 22.6611 | -6.1876e-06 | -6.1748e-05 | -0.00095391 | -0.0028808 | 0.5 | 750 | 4.766 | 100 | 750 | Ingeteam Energy: Ingecon Sun 2.8 TL U M 208Vac 208V [CEC 2016]
3032 | Ingeteam Energy: Ingecon Sun 2.8 TL U M 240Vac 240V [CEC 2016] | 97.92% | 240 | 2800 | 2859.6 | 600 | 22.6611 | -6.19e-06 | -6.17e-05 | -0.00095391 | -0.0028808 | 0.5 | 750 | 0.0037333 | 100 | 750 | Ingeteam Energy: Ingecon Sun 2.8 TL U M 240 Vac [240V] 240V [CEC 2018]
3033 | Ingeteam Energy: Ingecon Sun 24 TL U M 700V [CEC 2016] | 98.08% | 700 | 24000 | 24469.2 | 700 | 43.6033 | -3.35e-07 | -4.08e-05 | -0.001162 | -0.001182 | 10 | 820 | 0.029268 | 460 | 820 | Ingeteam Energy: Ingecon Sun 2.8 TL U M 240Vac 240V [CEC 2016]
3034 | Ingeteam Energy: Ingecon Sun 24 TL U M [480V] 480V [CEC 2018] | 98.08% | 480 | 24000 | 24469.2 | 700 | 43.6033 | -3.3538e-07 | -4.0759e-05 | -0.001162 | -0.001182 | 10 | 820 | 34.9561 | 460 | 820 | Ingeteam Energy: Ingecon Sun 24 TL U M 700V [CEC 2016]
3035 | Ingeteam Energy: Ingecon Sun 25U (208V) 208V [CEC 2016] | 95.41% | 208 | 25000 | 26201.6 | 350 | 207.361 | -1.05e-06 | 2.71e-05 | 0.0010551 | 0.0008053 | 2 | 480 | 0.052083 | 300 | 480 | Ingeteam Energy: Ingecon Sun 24 TL U M [480V] 480V [CEC 2018]
3036 | Ingeteam Energy: Ingecon Sun 25U (480V) 480V [CEC 2016] | 95.28% | 480 | 25000 | 26239.7 | 350 | 221.802 | -1.11e-06 | 1.98e-05 | 0.00051041 | -0.000162 | 4 | 480 | 0.052083 | 300 | 480 | Ingeteam Energy: Ingecon Sun 25U (208V) 208V [CEC 2016]
3037 | Ingeteam Energy: Ingecon Sun 25U [208V] 208V [CEC 2018] | 95.41% | 208 | 25000 | 26201.6 | 350 | 207.361 | -1.053e-06 | 2.7102e-05 | 0.0010551 | 0.0008053 | 2 | 480 | 74.8618 | 300 | 480 | Ingeteam Energy: Ingecon Sun 25U (480V) 480V [CEC 2016]
3038 | Ingeteam Energy: Ingecon Sun 25U [480V] 480V [CEC 2018] | 95.28% | 480 | 25000 | 26239.7 | 350 | 221.802 | -1.1099e-06 | 1.9843e-05 | 0.00051041 | -0.000162 | 4 | 480 | 74.9706 | 300 | 480 | Ingeteam Energy: Ingecon Sun 25U [208V] 208V [CEC 2018]
3039 | Ingeteam Energy: Ingecon Sun 3.3 HF U 208 Vac [208V] 208V [CEC 2018] | 95.06% | 208 | 3300 | 3471.49 | 371 | 27.3662 | -8.0972e-06 | -5.7453e-05 | 0.00010195 | -0.00081383 | 0.5 | 500 | 9.3571 | 100 | 500 | Ingeteam Energy: Ingecon Sun 25U [480V] 480V [CEC 2018]
3040 | Ingeteam Energy: Ingecon Sun 3.3 HF U 208Vac 208V [CEC 2016] | 95.06% | 208 | 3300 | 3471.49 | 371 | 27.3662 | -8.1e-06 | -5.75e-05 | 0.00010195 | -0.00081383 | 0.5 | 500 | 0.0066 | 100 | 500 | Ingeteam Energy: Ingecon Sun 3.3 HF U 208 Vac [208V] 208V [CEC 2018]
3041 | Ingeteam Energy: Ingecon Sun 3.3 HF U 240 Vac [240V] 240V [CEC 2018] | 95.9% | 240 | 3300 | 3440.98 | 427 | 32.1544 | -7.1581e-06 | -5.868e-05 | 7.0751e-05 | -0.00041059 | 0.5 | 500 | 8.0585 | 100 | 500 | Ingeteam Energy: Ingecon Sun 3.3 HF U 208Vac 208V [CEC 2016]
3042 | Ingeteam Energy: Ingecon Sun 3.3 HF U 240Vac 240V [CEC 2016] | 95.9% | 240 | 3300 | 3440.98 | 427 | 32.1544 | -7.16e-06 | -5.87e-05 | 7.08e-05 | -0.00041059 | 0.5 | 500 | 0.0066 | 100 | 500 | Ingeteam Energy: Ingecon Sun 3.3 HF U 240 Vac [240V] 240V [CEC 2018]
3043 | Ingeteam Energy: Ingecon Sun 3.3 HF U 277Vac 277V [CEC 2016] | 96.64% | 277 | 3300 | 3414.64 | 482 | 39.8467 | -6.46e-06 | -6.86e-05 | -0.00037595 | -0.0014632 | 0.5 | 500 | 0.0066 | 100 | 500 | Ingeteam Energy: Ingecon Sun 3.3 HF U 240Vac 240V [CEC 2016]
3044 | Ingeteam Energy: Ingecon Sun 3.3 HF U 277Vac [277V] 277V [CEC 2018] | 96.64% | 277 | 3300 | 3414.64 | 482 | 39.8467 | -6.4552e-06 | -6.8644e-05 | -0.00037595 | -0.0014632 | 0.5 | 500 | 7.0843 | 100 | 500 | Ingeteam Energy: Ingecon Sun 3.3 HF U 277Vac 277V [CEC 2016]
3045 | Ingeteam Energy: Ingecon Sun 3.3 TL U M 208 Vac [208V] 208V [CEC 2018] | 97.55% | 208 | 3300 | 3382.78 | 600 | 20.5498 | -6.0967e-06 | -4.575e-05 | -0.0011976 | -0.0025041 | 0.5 | 750 | 5.638 | 100 | 750 | Ingeteam Energy: Ingecon Sun 3.3 HF U 277Vac [277V] 277V [CEC 2018]
3046 | Ingeteam Energy: Ingecon Sun 3.3 TL U M 208Vac 208V [CEC 2016] | 97.55% | 208 | 3300 | 3382.78 | 600 | 20.5498 | -6.1e-06 | -4.58e-05 | -0.0011976 | -0.0025041 | 0.5 | 750 | 0.0044 | 100 | 750 | Ingeteam Energy: Ingecon Sun 3.3 TL U M 208 Vac [208V] 208V [CEC 2018]
3047 | Ingeteam Energy: Ingecon Sun 3.3 TL U M 240 Vac [240V] 240V [CEC 2018] | 98.22% | 240 | 3300 | 3359.85 | 690 | 19.9967 | -4.1453e-06 | -5.2164e-05 | -0.0014574 | -0.0036776 | 0.5 | 750 | 4.8693 | 100 | 750 | Ingeteam Energy: Ingecon Sun 3.3 TL U M 208Vac 208V [CEC 2016]
3048 | Ingeteam Energy: Ingecon Sun 3.3 TL U M 240Vac 240V [CEC 2016] | 98.22% | 240 | 3300 | 3359.85 | 690 | 19.9967 | -4.15e-06 | -5.22e-05 | -0.0014574 | -0.0036776 | 0.5 | 750 | 0.0044 | 100 | 750 | Ingeteam Energy: Ingecon Sun 3.3 TL U M 240 Vac [240V] 240V [CEC 2018]
3049 | Ingeteam Energy: Ingecon Sun 5 HF U 208 Vac [208V] 208V [CEC 2018] | 94.07% | 208 | 5000 | 5314.94 | 376 | 19.8734 | -6.2534e-06 | -2.0567e-05 | 0.001485 | 0.00097172 | 0.5 | 500 | 14.1355 | 100 | 500 | Ingeteam Energy: Ingecon Sun 3.3 TL U M 240Vac 240V [CEC 2016]
3050 | Ingeteam Energy: Ingecon Sun 5 HF U 208Vac 208V [CEC 2016] | 94.07% | 208 | 5000 | 5314.94 | 376 | 19.8734 | -6.25e-06 | -2.06e-05 | 0.001485 | 0.00097172 | 0.5 | 500 | 0.01 | 100 | 500 | Ingeteam Energy: Ingecon Sun 5 HF U 208 Vac [208V] 208V [CEC 2018]
3051 | Ingeteam Energy: Ingecon Sun 5 HF U 240 Vac [240V] 240V [CEC 2018] | 96% | 240 | 5000 | 5208.3 | 427 | 22.2095 | -4.2286e-06 | -5.2352e-05 | -0.0006349 | -0.0013861 | 0.5 | 500 | 12.1974 | 100 | 500 | Ingeteam Energy: Ingecon Sun 5 HF U 208Vac 208V [CEC 2016]
3052 | Ingeteam Energy: Ingecon Sun 5 HF U 240Vac 240V [CEC 2016] | 96% | 240 | 5000 | 5208.3 | 427 | 22.2095 | -4.23e-06 | -5.24e-05 | -0.0006349 | -0.0013861 | 0.5 | 500 | 0.01 | 100 | 500 | Ingeteam Energy: Ingecon Sun 5 HF U 240 Vac [240V] 240V [CEC 2018]
3053 | Ingeteam Energy: Ingecon Sun 5 HF U 277Vac 277V [CEC 2016] | 95.46% | 277 | 5000 | 5238.02 | 482 | 31.7508 | -5.14e-06 | -4.1e-05 | -0.00044716 | 2.61e-05 | 0.5 | 500 | 0.01 | 100 | 500 | Ingeteam Energy: Ingecon Sun 5 HF U 240Vac 240V [CEC 2016]
3054 | Ingeteam Energy: Ingecon Sun 5 HF U 277Vac [277V] 277V [CEC 2018] | 95.46% | 277 | 5000 | 5238.02 | 482 | 31.7508 | -5.1403e-06 | -4.0965e-05 | -0.00044716 | 2.6091e-05 | 0.5 | 500 | 10.8673 | 100 | 500 | Ingeteam Energy: Ingecon Sun 5 HF U 277Vac 277V [CEC 2016]
3055 | Ingeteam Energy: Ingecon Sun 5 TL U M 208 Vac [208V] 208V [CEC 2018] | 97.11% | 208 | 5000 | 5148.62 | 600 | 19.9087 | -4.2315e-06 | -2.9867e-05 | -0.0015468 | -0.0018674 | 0.5 | 750 | 8.581 | 100 | 750 | Ingeteam Energy: Ingecon Sun 5 HF U 277Vac [277V] 277V [CEC 2018]
3056 | Ingeteam Energy: Ingecon Sun 5 TL U M 208Vac 208V [CEC 2016] | 97.11% | 208 | 5000 | 5148.62 | 600 | 19.9087 | -4.23e-06 | -2.99e-05 | -0.0015468 | -0.0018674 | 0.5 | 750 | 0.0066667 | 100 | 750 | Ingeteam Energy: Ingecon Sun 5 TL U M 208 Vac [208V] 208V [CEC 2018]
3057 | Ingeteam Energy: Ingecon Sun 5 TL U M 240 Vac [240V] 240V [CEC 2018] | 97.84% | 240 | 5000 | 5110.46 | 690 | 21.185 | -3.3924e-06 | -3.2598e-05 | -0.001455 | -0.0018663 | 0.5 | 750 | 7.4065 | 100 | 750 | Ingeteam Energy: Ingecon Sun 5 TL U M 208Vac 208V [CEC 2016]
3058 | Ingeteam Energy: Ingecon Sun 5 TL U M 240Vac 240V [CEC 2016] | 97.84% | 240 | 5000 | 5110.46 | 690 | 21.185 | -3.39e-06 | -3.26e-05 | -0.001455 | -0.0018663 | 0.5 | 750 | 0.0066667 | 100 | 750 | Ingeteam Energy: Ingecon Sun 5 TL U M 240 Vac [240V] 240V [CEC 2018]
3059 | Ingeteam Energy: Ingecon Sun 5TL U (208V) 208V [CEC 2016] | 95.99% | 208 | 5000 | 5208.88 | 300 | 37.9599 | -3.49e-06 | -2.73e-05 | 3.41e-05 | -0.0013899 | 0.5 | 450 | 0.011111 | 100 | 450 | Ingeteam Energy: Ingecon Sun 5 TL U M 240Vac 240V [CEC 2016]
3060 | Ingeteam Energy: Ingecon Sun 5TL U (240V) 240V [CEC 2016] | 96.08% | 240 | 5000 | 5204.25 | 340 | 37.7541 | -3.35e-06 | -3.1e-05 | -0.00011266 | -0.0015514 | 0.5 | 450 | 0.011111 | 100 | 450 | Ingeteam Energy: Ingecon Sun 5TL U (208V) 208V [CEC 2016]
3061 | Ingeteam Energy: Ingecon Sun 5TL U (277V) 277V [CEC 2016] | 96.64% | 277 | 5000 | 5173.68 | 380 | 37.8924 | -2.68e-06 | -4.39e-05 | -0.00024396 | -0.00077975 | 0.5 | 450 | 0.011111 | 100 | 450 | Ingeteam Energy: Ingecon Sun 5TL U (240V) 240V [CEC 2016]
3062 | Ingeteam Energy: Ingecon Sun 5TL U [208V] 208V [CEC 2018] | 95.99% | 208 | 5000 | 5208.88 | 300 | 37.9599 | -3.4943e-06 | -2.7254e-05 | 3.4065e-05 | -0.0013899 | 0.5 | 450 | 17.3629 | 100 | 450 | Ingeteam Energy: Ingecon Sun 5TL U (277V) 277V [CEC 2016]
3063 | Ingeteam Energy: Ingecon Sun 5TL U [240V] 240V [CEC 2018] | 96.08% | 240 | 5000 | 5204.25 | 340 | 37.7541 | -3.35e-06 | -3.1033e-05 | -0.00011266 | -0.0015514 | 0.5 | 450 | 15.3066 | 100 | 450 | Ingeteam Energy: Ingecon Sun 5TL U [208V] 208V [CEC 2018]
3064 | Ingeteam Energy: Ingecon Sun 5TL U [277V] 277V [CEC 2018] | 96.64% | 277 | 5000 | 5173.68 | 380 | 37.8924 | -2.6835e-06 | -4.3882e-05 | -0.00024396 | -0.00077975 | 0.5 | 450 | 13.6149 | 100 | 450 | Ingeteam Energy: Ingecon Sun 5TL U [240V] 240V [CEC 2018]
3065 | Ingeteam Energy: Ingecon Sun 5U (208V) 208V [CEC 2016] | 94.03% | 208 | 5000 | 5317.32 | 300 | 33.2001 | -7.36e-06 | -3.14e-05 | -0.00021052 | -0.00050673 | 0.5 | 450 | 0.011111 | 100 | 450 | Ingeteam Energy: Ingecon Sun 5TL U [277V] 277V [CEC 2018]
3066 | Ingeteam Energy: Ingecon Sun 5U (240V) 240V [CEC 2016] | 95.11% | 240 | 5000 | 5256.97 | 340 | 36.4003 | -5.36e-06 | -4.75e-05 | -0.0006266 | -0.00080982 | 0.5 | 450 | 0.011111 | 100 | 450 | Ingeteam Energy: Ingecon Sun 5U (208V) 208V [CEC 2016]
3067 | Ingeteam Energy: Ingecon Sun 5U (277V) 277V [CEC 2016] | 95.83% | 277 | 5000 | 5217.34 | 380 | 42.0407 | -4.18e-06 | -6.36e-05 | -0.0010041 | -0.0012092 | 0.5 | 450 | 0.011111 | 100 | 450 | Ingeteam Energy: Ingecon Sun 5U (240V) 240V [CEC 2016]
3068 | Ingeteam Energy: Ingecon Sun 5U [208V] 208V [CEC 2018] | 94.03% | 208 | 5000 | 5317.32 | 300 | 33.2001 | -7.365e-06 | -3.1419e-05 | -0.00021052 | -0.00050673 | 0.5 | 450 | 17.7244 | 100 | 450 | Ingeteam Energy: Ingecon Sun 5U (277V) 277V [CEC 2016]
3069 | Ingeteam Energy: Ingecon Sun 5U [240V] 240V [CEC 2018] | 95.11% | 240 | 5000 | 5256.97 | 340 | 36.4003 | -5.3641e-06 | -4.7504e-05 | -0.0006266 | -0.00080982 | 0.5 | 450 | 15.4617 | 100 | 450 | Ingeteam Energy: Ingecon Sun 5U [208V] 208V [CEC 2018]
3070 | Ingeteam Energy: Ingecon Sun 5U [277V] 277V [CEC 2018] | 95.83% | 277 | 5000 | 5217.34 | 380 | 42.0407 | -4.1794e-06 | -6.3566e-05 | -0.0010041 | -0.0012092 | 0.5 | 450 | 13.7298 | 100 | 450 | Ingeteam Energy: Ingecon Sun 5U [240V] 240V [CEC 2018]
3071 | Ingeteam Energy: Ingecon Sun 6 HF U 240 Vac [240V] 240V [CEC 2018] | 94.89% | 240 | 6000 | 6323.34 | 427 | 23.0145 | -4.4915e-06 | -1.3482e-05 | 0.0021479 | 0.0022635 | 0.5 | 500 | 14.8087 | 100 | 500 | Ingeteam Energy: Ingecon Sun 5U [277V] 277V [CEC 2018]
3072 | Ingeteam Energy: Ingecon Sun 6 HF U 240Vac 240V [CEC 2016] | 94.89% | 240 | 6000 | 6323.34 | 427 | 23.0145 | -4.49e-06 | -1.35e-05 | 0.0021479 | 0.0022635 | 0.5 | 500 | 0.012 | 100 | 500 | Ingeteam Energy: Ingecon Sun 6 HF U 240 Vac [240V] 240V [CEC 2018]
3073 | Ingeteam Energy: Ingecon Sun 6 HF U 277Vac 277V [CEC 2016] | 95.11% | 277 | 6000 | 6308.53 | 482 | 26.8965 | -4.43e-06 | -3.97e-05 | -0.001159 | -0.00052795 | 0.5 | 500 | 0.012 | 100 | 500 | Ingeteam Energy: Ingecon Sun 6 HF U 240Vac 240V [CEC 2016]
3074 | Ingeteam Energy: Ingecon Sun 6 HF U 277Vac [277V] 277V [CEC 2018] | 95.11% | 277 | 6000 | 6308.53 | 482 | 26.8965 | -4.4273e-06 | -3.9653e-05 | -0.001159 | -0.00052795 | 0.5 | 500 | 13.0882 | 100 | 500 | Ingeteam Energy: Ingecon Sun 6 HF U 277Vac 277V [CEC 2016]
3075 | Ingeteam Energy: Ingecon Sun 6 TL U M 240 Vac [240V] 240V [CEC 2018] | 98.1% | 240 | 6000 | 6115.94 | 690 | 19.7487 | -2.9287e-06 | -2.6294e-05 | -0.0014303 | -0.0013523 | 0.5 | 750 | 8.8637 | 100 | 750 | Ingeteam Energy: Ingecon Sun 6 HF U 277Vac [277V] 277V [CEC 2018]
3076 | Ingeteam Energy: Ingecon Sun 6 TL U M 240Vac 240V [CEC 2016] | 98.1% | 240 | 6000 | 6115.94 | 690 | 19.7487 | -2.93e-06 | -2.63e-05 | -0.0014303 | -0.0013523 | 0.5 | 750 | 0.008 | 100 | 750 | Ingeteam Energy: Ingecon Sun 6 TL U M 240 Vac [240V] 240V [CEC 2018]
3077 | Ingeteam Power Technology: Ingecon Sun 1170TL U B450 Indoor [450V] 450V [CEC 2018] | 98.08% | 450 | 1170000 | 1192900 | 874 | 2494.01 | -7.6116e-09 | 1.5217e-05 | 0.0016106 | 0.00069822 | 90 | 1110 | 1364.88 | 660 | 1110 | Ingeteam Energy: Ingecon Sun 6 TL U M 240Vac 240V [CEC 2016]
3078 | Ingeteam Power Technology: Ingecon Sun 1170TL U B450 Outdoor [450V] 450V [CEC 2018] | 98.08% | 450 | 1170000 | 1192900 | 874 | 2494.01 | -7.6116e-09 | 1.5217e-05 | 0.0016106 | 0.00069822 | 90 | 1110 | 1364.88 | 660 | 1110 | Ingeteam Power Technology: Ingecon Sun 1170TL U B450 Indoor [450V] 450V [CEC 2018]
3079 | Ingeteam Power Technology: Ingecon Sun 1400TL U B540 Indoor [450V] 450V [CEC 2018] | 98.32% | 450 | 1400000 | 1423850 | 936 | 2136 | -4.4899e-09 | 1.5108e-05 | 0.0021854 | 0.0014923 | 90 | 1110 | 1521.21 | 786 | 1110 | Ingeteam Power Technology: Ingecon Sun 1170TL U B450 Outdoor [450V] 450V [CEC 2018]
3080 | Ingeteam Power Technology: Ingecon Sun 1400TL U B540 Outdoor [450V] 450V [CEC 2018] | 98.32% | 450 | 1400000 | 1423850 | 936 | 2136 | -4.4899e-09 | 1.5108e-05 | 0.0021854 | 0.0014923 | 90 | 1110 | 1521.21 | 786 | 1110 | Ingeteam Power Technology: Ingecon Sun 1400TL U B540 Indoor [450V] 450V [CEC 2018]
3081 | Ingeteam Power Technology: Ingecon Sun 1500TL U B578 Indoor [450V] 450V [CEC 2018] | 98.39% | 450 | 1500000 | 1524620 | 963 | 2454.88 | -4.4985e-09 | 1.2844e-05 | 0.0017648 | 0.0011167 | 90 | 1110 | 1583.2 | 840 | 1110 | Ingeteam Power Technology: Ingecon Sun 1400TL U B540 Outdoor [450V] 450V [CEC 2018]
3082 | Ingeteam Power Technology: Ingecon Sun 1500TL U B578 Outdoor [450V] 450V [CEC 2018] | 98.39% | 450 | 1500000 | 1524620 | 963 | 2454.88 | -4.4985e-09 | 1.2844e-05 | 0.0017648 | 0.0011167 | 90 | 1110 | 1583.2 | 840 | 1110 | Ingeteam Power Technology: Ingecon Sun 1500TL U B578 Indoor [450V] 450V [CEC 2018]
3083 | Ingeteam Power Technology: Ingecon Sun 1560TL U B600 Indoor [450V] 450V [CEC 2018] | 98.43% | 450 | 1560000 | 1584890 | 978 | 3004.81 | -5.1452e-09 | 1.5733e-05 | 0.00090295 | 0.00079228 | 90 | 1110 | 1620.55 | 870 | 1110 | Ingeteam Power Technology: Ingecon Sun 1500TL U B578 Outdoor [450V] 450V [CEC 2018]
3084 | Ingeteam Power Technology: Ingecon Sun 1560TL U B600 Outdoor [450V] 450V [CEC 2018] | 98.43% | 450 | 1560000 | 1584890 | 978 | 3004.81 | -5.1452e-09 | 1.5733e-05 | 0.00090295 | 0.00079228 | 90 | 1110 | 1620.55 | 870 | 1110 | Ingeteam Power Technology: Ingecon Sun 1560TL U B600 Indoor [450V] 450V [CEC 2018]
3085 | Ingeteam Power Technology: Ingecon Sun 1600TL U B615 Indoor [450V] 450V [CEC 2018] | 98.44% | 450 | 1600000 | 1625300 | 988 | 3235.01 | -5.4311e-09 | 1.3708e-05 | 0.0011781 | 0.00070158 | 90 | 1110 | 1645.04 | 892 | 1110 | Ingeteam Power Technology: Ingecon Sun 1560TL U B600 Outdoor [450V] 450V [CEC 2018]
3086 | Ingeteam Power Technology: Ingecon Sun 1600TL U B615 Outdoor [450V] 450V [CEC 2018] | 98.44% | 450 | 1600000 | 1625300 | 988 | 3235.01 | -5.4311e-09 | 1.3708e-05 | 0.0011781 | 0.00070158 | 90 | 1110 | 1645.04 | 892 | 1110 | Ingeteam Power Technology: Ingecon Sun 1600TL U B615 Indoor [450V] 450V [CEC 2018]
3087 | Ingeteam Power Technology: Ingecon Sun 1640TL U B630 Indoor [450V] 450V [CEC 2018] | 98.48% | 450 | 1640000 | 1665320 | 1000 | 2909.61 | -4.1028e-09 | 1.2564e-05 | 0.0013487 | 0.0008447 | 90 | 1110 | 1665.32 | 915 | 1110 | Ingeteam Power Technology: Ingecon Sun 1600TL U B615 Outdoor [450V] 450V [CEC 2018]
3088 | Ingeteam Power Technology: Ingecon Sun 1640TL U B630 Outdoor [450V] 450V [CEC 2018] | 98.48% | 450 | 1640000 | 1665320 | 1000 | 2909.61 | -4.1028e-09 | 1.2564e-05 | 0.0013487 | 0.0008447 | 90 | 1110 | 1665.32 | 915 | 1110 | Ingeteam Power Technology: Ingecon Sun 1640TL U B630 Indoor [450V] 450V [CEC 2018]
3089 | Ingeteam S.A.: Ingecon Sun 100U 208V 208V [CEC 2009] | 93.61% | 208 | 100000 | 106826.0827 | 347.9738 | 1080.1394 | -4.88e-07 | 3.36e-05 | 0.000647 | -0.000288 | 1 | 600 | 360 | 300 | 550 | Ingeteam Power Technology: Ingecon Sun 1640TL U B630 Outdoor [450V] 450V [CEC 2018]
3090 | Ingeteam S.A.: Ingecon Sun 100U 480V 480V [CEC 2009] | 93.74% | 480 | 100000 | 106676.6062 | 347.3788 | 1011.1838 | -4.39e-07 | 2.65e-05 | 0.000961 | -0.000317 | 3 | 600 | 360 | 300 | 550 | Ingeteam S.A.: Ingecon Sun 100U 208V 208V [CEC 2009]
3091 | Ingeteam S.A.: Ingecon Sun 100UP 208V 208V [CEC 2010] | 94.47% | 208 | 100000 | 105857.6257 | 349.74 | 945.3411 | -4.07e-07 | 1.17e-05 | 0.000645 | -0.00104 | 1 | 600 | 360 | 300 | 550 | Ingeteam S.A.: Ingecon Sun 100U 480V 480V [CEC 2009]
3092 | Ingeteam S.A.: Ingecon Sun 100UP 480V 240V [CEC 2010] | 94.58% | 240 | 100000 | 105726.907 | 350.2088 | 916.2263 | -4.15e-07 | 2.93e-05 | 0.00119 | 0.000144 | 2 | 600 | 360 | 300 | 550 | Ingeteam S.A.: Ingecon Sun 100UP 208V 208V [CEC 2010]
3093 | Ingeteam S.A.: Ingecon Sun 15U 208V 208V [CEC 2010] | 94.84% | 208 | 15000 | 15815.7695 | 350.4286 | 122.9687 | -1.74e-06 | 2.18e-05 | 0.000534 | -0.000489 | 2 | 0 | 0 | 300 | 480 | Ingeteam S.A.: Ingecon Sun 100UP 480V 240V [CEC 2010]
3094 | Ingeteam S.A.: Ingecon Sun 15U 480V 240V [CEC 2010] | 95.16% | 240 | 15000 | 15762.244 | 350.469 | 140.7462 | -1.43e-06 | 2.29e-05 | 0.00074 | -0.00057 | 4 | 0 | 0 | 300 | 480 | Ingeteam S.A.: Ingecon Sun 15U 208V 208V [CEC 2010]
3095 | Ingeteam S.A.: Ingecon Sun 25U 208V 208V [CEC 2010] | 95.34% | 208 | 25000 | 26222.857 | 349.981 | 208.0824 | -1.08e-06 | 2.99e-05 | 0.00109 | 0.000976 | 2 | 0 | 0 | 300 | 480 | Ingeteam S.A.: Ingecon Sun 15U 480V 240V [CEC 2010]
3096 | Ingeteam S.A.: Ingecon Sun 25U 480V 240V [CEC 2010] | 95.18% | 240 | 25000 | 26266.3538 | 349.4381 | 225.1483 | -1.16e-06 | 1.98e-05 | 0.000335 | -0.000344 | 4 | 0 | 0 | 300 | 480 | Ingeteam S.A.: Ingecon Sun 25U 208V 208V [CEC 2010]
3097 | Ingeteam: INGECON SUN 1000TL U X400 Indoor 400V [CEC 2015] | 98.09% | 400 | 1000000 | 1019443.14 | 702.4654 | 1358.0898 | -1.01e-08 | 6.41e-06 | -0.000334 | -0.00166 | 120 | 1000 | 1800 | 578 | 820 | Ingeteam S.A.: Ingecon Sun 25U 480V 240V [CEC 2010]
3098 | Ingeteam: INGECON SUN 1000TL U X400 Outdoor 400V [CEC 2015] | 98.09% | 400 | 1000000 | 1019443.14 | 702.4654 | 1358.0898 | -1.01e-08 | 6.41e-06 | -0.000334 | -0.00166 | 120 | 1000 | 1800 | 578 | 820 | Ingeteam: INGECON SUN 1000TL U X400 Indoor 400V [CEC 2015]
3099 | Ingeteam: INGECON SUN 1070TL U X420 Indoor 420V [CEC 2015] | 98.04% | 420 | 1070000 | 1091361.357 | 715.0754 | 1847.7034 | -1.26e-08 | 5.4e-06 | 7.96e-05 | -0.000935 | 120 | 1000 | 1800 | 666 | 864 | Ingeteam: INGECON SUN 1000TL U X400 Outdoor 400V [CEC 2015]
3100 | Ingeteam: INGECON SUN 1070TL U X420 Outdoor 420V [CEC 2015] | 98.04% | 420 | 1070000 | 1091361.357 | 715.0754 | 1847.7034 | -1.26e-08 | 5.4e-06 | 7.96e-05 | -0.000935 | 120 | 1000 | 1800 | 666 | 864 | Ingeteam: INGECON SUN 1070TL U X420 Indoor 420V [CEC 2015]
3101 | Ingeteam: INGECON SUN 250TL U X208 Indoor 208V [CEC 2015] | 96.77% | 208 | 250000 | 258352.1227 | 551.5104 | 360.5164 | -7.13e-08 | 7.59e-06 | 0.00162 | -0.000809 | 60 | 1000 | 450 | 578 | 820 | Ingeteam: INGECON SUN 1070TL U X420 Outdoor 420V [CEC 2015]
3102 | Ingeteam: INGECON SUN 250TL U X208 Outdoor 208V [CEC 2015] | 96.77% | 208 | 250000 | 258350.2148 | 551.5104 | 349.9948 | -7.08e-08 | 7.64e-06 | 0.0019 | -0.000766 | 60 | 1000 | 450 | 578 | 820 | Ingeteam: INGECON SUN 250TL U X208 Indoor 208V [CEC 2015]
3103 | Ingeteam: INGECON SUN 330TL U X275 Indoor 275V [CEC 2015] | 97.48% | 275 | 330000 | 338516.7297 | 607.0555 | 594.5399 | -4.2e-08 | 1.19e-05 | -0.000808 | -0.00114 | 60 | 1000 | 780 | 460 | 820 | Ingeteam: INGECON SUN 250TL U X208 Outdoor 208V [CEC 2015]
3104 | Ingeteam: INGECON SUN 330TL U X275 Outdoor 275V [CEC 2015] | 97.48% | 275 | 330000 | 338516.7297 | 607.0555 | 594.5399 | -4.2e-08 | 1.19e-05 | -0.000808 | -0.00114 | 60 | 1000 | 780 | 460 | 820 | Ingeteam: INGECON SUN 330TL U X275 Indoor 275V [CEC 2015]
3105 | Ingeteam: INGECON SUN 375T U X480 Indoor 480V [CEC 2015] | 95.49% | 480 | 375000 | 392724.717 | 550.583 | 2025.2316 | -8.66e-08 | 1.09e-05 | 0.00051 | -0.00043 | 90 | 1000 | 1170 | 350 | 820 | Ingeteam: INGECON SUN 330TL U X275 Outdoor 275V [CEC 2015]
3106 | Ingeteam: INGECON SUN 375T U X480 Outdoor 480V [CEC 2015] | 95.49% | 480 | 375000 | 392724.717 | 550.583 | 2025.2316 | -8.66e-08 | 1.09e-05 | 0.00051 | -0.00043 | 90 | 1000 | 1170 | 350 | 820 | Ingeteam: INGECON SUN 375T U X480 Indoor 480V [CEC 2015]
3107 | Ingeteam: INGECON SUN 375TL X208 Indoor 208V [CEC 2013] | 96.6% | 208 | 375000 | 388197.357 | 550.9466 | 576.367 | -5.1e-08 | 9.35e-06 | 0.000575 | -0.00096 | 90 | 900 | 1072 | 405 | 750 | Ingeteam: INGECON SUN 375T U X480 Outdoor 480V [CEC 2015]
3108 | Ingeteam: INGECON SUN 375TL X208 Outdoor 208V [CEC 2013] | 96.6% | 208 | 375000 | 388197.357 | 550.9466 | 576.367 | -5.1e-08 | 9.35e-06 | 0.000575 | -0.00096 | 90 | 1000 | 1170 | 350 | 820 | Ingeteam: INGECON SUN 375TL X208 Indoor 208V [CEC 2013]
3109 | Ingeteam: INGECON SUN 400TL U X330 Indoor 330V [CEC 2015] | 97.9% | 330 | 400000 | 408594.4687 | 651.1216 | 376.8735 | -2.35e-08 | 1.88e-05 | 0.00111 | 0.000901 | 60 | 1000 | 780 | 550 | 820 | Ingeteam: INGECON SUN 375TL X208 Outdoor 208V [CEC 2013]
3110 | Ingeteam: INGECON SUN 400TL U X330 Outdoor 330V [CEC 2015] | 97.9% | 330 | 400000 | 408594.4687 | 651.1216 | 376.8735 | -2.35e-08 | 1.88e-05 | 0.00111 | 0.000901 | 60 | 1000 | 780 | 550 | 820 | Ingeteam: INGECON SUN 400TL U X330 Indoor 330V [CEC 2015]
3111 | Ingeteam: INGECON SUN 440TL U X360 Indoor 360V [CEC 2015] | 98.13% | 360 | 440000 | 448389.9563 | 673.2206 | 492.3839 | -1.73e-08 | 1.03e-05 | 0.000774 | -0.00147 | 60 | 1000 | 780 | 606 | 820 | Ingeteam: INGECON SUN 400TL U X330 Outdoor 330V [CEC 2015]
3112 | Ingeteam: INGECON SUN 440TL U X360 Outdoor 360V [CEC 2015] | 98.13% | 360 | 440000 | 448389.9563 | 673.2206 | 492.3839 | -1.73e-08 | 1.03e-05 | 0.000774 | -0.00147 | 60 | 1000 | 780 | 606 | 820 | Ingeteam: INGECON SUN 440TL U X360 Indoor 360V [CEC 2015]
3113 | Ingeteam: INGECON SUN 500T U X480 Indoor 480V [CEC 2013] | 95.54% | 480 | 500000 | 523360.301 | 550.113 | 2153.0878 | -5.79e-08 | 7.93e-06 | -1.37e-06 | -0.000833 | 120 | 1000 | 1560 | 350 | 820 | Ingeteam: INGECON SUN 440TL U X360 Outdoor 360V [CEC 2015]
3114 | Ingeteam: INGECON SUN 500T U X480 Outdoor 480V [CEC 2013] | 95.54% | 480 | 500000 | 523360.301 | 550.113 | 2153.0878 | -5.79e-08 | 7.93e-06 | -1.37e-06 | -0.000833 | 120 | 1000 | 1560 | 350 | 820 | Ingeteam: INGECON SUN 500T U X480 Indoor 480V [CEC 2013]
3115 | Ingeteam: INGECON SUN 500TL U X208 Indoor 208V [CEC 2013] | 96.71% | 208 | 500000 | 516992.8084 | 551.5169 | 679.2323 | -3.43e-08 | 9.05e-06 | 0.00157 | -0.00093 | 120 | 920 | 1428 | 405 | 820 | Ingeteam: INGECON SUN 500T U X480 Outdoor 480V [CEC 2013]
3116 | Ingeteam: INGECON SUN 500TL U X208 Outdoor 208V [CEC 2013] | 96.71% | 208 | 500000 | 516992.8084 | 551.5169 | 679.2323 | -3.43e-08 | 9.05e-06 | 0.00157 | -0.00093 | 120 | 1000 | 1560 | 350 | 820 | Ingeteam: INGECON SUN 500TL U X208 Indoor 208V [CEC 2013]
3117 | Ingeteam: INGECON SUN 500TL U X275 Indoor 275V [CEC 2014] | 97.44% | 275 | 500000 | 513119.5702 | 605.7088 | 701.657 | -2.83e-08 | 8.43e-06 | 0.000304 | -0.00109 | 90 | 1000 | 900 | 607 | 820 | Ingeteam: INGECON SUN 500TL U X208 Outdoor 208V [CEC 2013]
3118 | Ingeteam: INGECON SUN 500TL U X275 Outdoor 275V [CEC 2015] | 97.44% | 275 | 500000 | 513119.5702 | 605.7088 | 701.657 | -2.83e-08 | 8.43e-06 | 0.000304 | -0.00109 | 90 | 1000 | 1170 | 460 | 820 | Ingeteam: INGECON SUN 500TL U X275 Indoor 275V [CEC 2014]
3119 | Ingeteam: INGECON SUN 600TL U X330 Indoor 330V [CEC 2014] | 97.86% | 330 | 600000 | 613105.4995 | 651.1327 | 725.8517 | -1.79e-08 | 6.16e-06 | 0.00064 | -0.00135 | 90 | 1000 | 1350 | 607 | 820 | Ingeteam: INGECON SUN 500TL U X275 Outdoor 275V [CEC 2015]
3120 | Ingeteam: INGECON SUN 600TL U X330 Outdoor 330V [CEC 2014] | 97.86% | 330 | 600000 | 613105.4995 | 651.1327 | 725.8517 | -1.79e-08 | 6.16e-06 | 0.00064 | -0.00135 | 90 | 1000 | 1350 | 607 | 820 | Ingeteam: INGECON SUN 600TL U X330 Indoor 330V [CEC 2014]
3121 | Ingeteam: INGECON SUN 600TL X330 Outdoor 330V [CEC 2013] | 97.86% | 330 | 600000 | 613105.4995 | 651.1327 | 725.8517 | -1.79e-08 | 6.16e-06 | 0.00064 | -0.00135 | 90 | 1000 | 1170 | 555 | 820 | Ingeteam: INGECON SUN 600TL U X330 Outdoor 330V [CEC 2014]
3122 | Ingeteam: INGECON SUN 660TL U X275 Indoor 275V [CEC 2013] | 97.49% | 275 | 660000 | 676994.7922 | 607.0144 | 797.0177 | -1.91e-08 | 6e-06 | 0.000591 | -0.00161 | 120 | 1000 | 1350 | 405 | 820 | Ingeteam: INGECON SUN 600TL X330 Outdoor 330V [CEC 2013]
3123 | Ingeteam: INGECON SUN 660TL U X275 Outdoor 275V [CEC 2013] | 97.49% | 275 | 660000 | 676994.7922 | 607.0144 | 797.0177 | -1.91e-08 | 6e-06 | 0.000591 | -0.00161 | 120 | 1000 | 1350 | 405 | 820 | Ingeteam: INGECON SUN 660TL U X275 Indoor 275V [CEC 2013]
3124 | Ingeteam: INGECON SUN 660TL X360 Indoor 360V [CEC 2013] | 98.05% | 360 | 660000 | 673146.1243 | 677.4504 | 777.3503 | -1.48e-08 | 1.14e-05 | 0.000859 | -0.000347 | 90 | 1000 | 1350 | 524 | 820 | Ingeteam: INGECON SUN 660TL U X275 Outdoor 275V [CEC 2013]
3125 | Ingeteam: INGECON SUN 660TL X360 Outdoor 360V [CEC 2013] | 98.05% | 360 | 660000 | 673146.1243 | 677.4504 | 777.3503 | -1.48e-08 | 1.14e-05 | 0.000859 | -0.000347 | 90 | 1000 | 1350 | 524 | 820 | Ingeteam: INGECON SUN 660TL X360 Indoor 360V [CEC 2013]
3126 | Ingeteam: INGECON SUN 750TL U X400 Indoor 400V [CEC 2015] | 98.06% | 400 | 750000 | 764821.381 | 702.475 | 1138.9236 | -1.44e-08 | 6.82e-06 | 0.000618 | -0.00126 | 120 | 1000 | 1350 | 578 | 820 | Ingeteam: INGECON SUN 660TL X360 Outdoor 360V [CEC 2013]
3127 | Ingeteam: INGECON SUN 750TL U X400 Outdoor 400V [CEC 2015] | 98.06% | 400 | 750000 | 764821.381 | 702.475 | 1138.9236 | -1.44e-08 | 6.82e-06 | 0.000618 | -0.00126 | 120 | 1000 | 1350 | 578 | 820 | Ingeteam: INGECON SUN 750TL U X400 Indoor 400V [CEC 2015]
3128 | Ingeteam: INGECON SUN 800TL U X330 Indoor 330V [CEC 2013] | 97.87% | 330 | 800000 | 817425.5909 | 651.1525 | 900.8959 | -1.31e-08 | 5.86e-06 | 0.00116 | -0.00147 | 120 | 920 | 1428 | 502 | 820 | Ingeteam: INGECON SUN 750TL U X400 Outdoor 400V [CEC 2015]
3129 | Ingeteam: INGECON SUN 800TL U X330 Outdoor 330V [CEC 2013] | 97.87% | 330 | 800000 | 817425.5909 | 651.1525 | 900.8959 | -1.31e-08 | 5.86e-06 | 0.00116 | -0.00147 | 120 | 1000 | 1560 | 555 | 820 | Ingeteam: INGECON SUN 800TL U X330 Indoor 330V [CEC 2013]
3130 | Ingeteam: INGECON SUN 805TL U X420 Indoor 420V [CEC 2015] | 98% | 420 | 805000 | 821386.6659 | 715.9043 | 1247.9888 | -1.56e-08 | 6.72e-06 | 0.000891 | -0.000772 | 120 | 1000 | 1350 | 666 | 868 | Ingeteam: INGECON SUN 800TL U X330 Outdoor 330V [CEC 2013]
3131 | Ingeteam: INGECON SUN 805TL U X420 Outdoor 420V [CEC 2015] | 98% | 420 | 805000 | 821386.6659 | 715.9043 | 1247.9888 | -1.56e-08 | 6.72e-06 | 0.000891 | -0.000772 | 120 | 1000 | 1350 | 666 | 868 | Ingeteam: INGECON SUN 805TL U X420 Indoor 420V [CEC 2015]
3132 | Ingeteam: INGECON SUN 880TL X360 Indoor 360V [CEC 2013] | 98.04% | 360 | 880000 | 897557.1505 | 675.1343 | 965.3192 | -1.09e-08 | 6.29e-06 | 0.000531 | -0.00163 | 120 | 1000 | 1800 | 606 | 820 | Ingeteam: INGECON SUN 805TL U X420 Outdoor 420V [CEC 2015]
3133 | Ingeteam: INGECON SUN 880TL X360 Outdoor 360V [CEC 2013] | 98.04% | 360 | 880000 | 897557.1505 | 675.1343 | 965.3192 | -1.09e-08 | 6.29e-06 | 0.000531 | -0.00163 | 120 | 1000 | 1800 | 606 | 820 | Ingeteam: INGECON SUN 880TL X360 Indoor 360V [CEC 2013]
3134 | Ingeteam: Ingecon Sun 1000TL U B360 Indoor 632V [CEC 2016] | 98.04% | 632 | 1000000 | 1020000 | 632 | 2085.25 | -1.62e-08 | 1.61e-05 | 0.002536 | 0.00098478 | 80 | 740 | 1.3514 | 524 | 740 | Ingeteam: INGECON SUN 880TL X360 Outdoor 360V [CEC 2013]
3135 | Ingeteam: Ingecon Sun 1000TL U B360 Indoor [360V] 360V [CEC 2018] | 98.1% | 360 | 1000000 | 1019330 | 632 | 2085.25 | -1.6231e-08 | 1.6092e-05 | 0.002536 | 0.00098478 | 80 | 740 | 1612.86 | 524 | 740 | Ingeteam: Ingecon Sun 1000TL U B360 Indoor 632V [CEC 2016]
3136 | Ingeteam: Ingecon Sun 1000TL U B360 Outdoor 632V [CEC 2016] | 98.04% | 632 | 1000000 | 1020000 | 632 | 2085.25 | -1.62e-08 | 1.61e-05 | 0.002536 | 0.00098478 | 80 | 740 | 1.3514 | 524 | 740 | Ingeteam: Ingecon Sun 1000TL U B360 Indoor [360V] 360V [CEC 2018]
3137 | Ingeteam: Ingecon Sun 1000TL U B360 Outdoor [360V] 360V [CEC 2018] | 98.1% | 360 | 1000000 | 1019330 | 632 | 2085.25 | -1.6231e-08 | 1.6092e-05 | 0.002536 | 0.00098478 | 80 | 740 | 1612.86 | 524 | 740 | Ingeteam: Ingecon Sun 1000TL U B360 Outdoor 632V [CEC 2016]
3138 | Ingeteam: Ingecon Sun 1110TL U B400 Indoor 660V [CEC 2016] | 98.23% | 660 | 1110000 | 1130000 | 660 | 2238.86 | -1.21e-08 | 4.71e-06 | 0.00014701 | -0.0015616 | 80 | 740 | 1.5 | 580 | 740 | Ingeteam: Ingecon Sun 1000TL U B360 Outdoor [360V] 360V [CEC 2018]
3139 | Ingeteam: Ingecon Sun 1110TL U B400 Indoor [400V] 400V [CEC 2018] | 98.32% | 400 | 1110000 | 1128910 | 660 | 2238.86 | -1.2135e-08 | 4.7114e-06 | 0.00014701 | -0.0015616 | 80 | 740 | 1710.46 | 580 | 740 | Ingeteam: Ingecon Sun 1110TL U B400 Indoor 660V [CEC 2016]
3140 | Ingeteam: Ingecon Sun 1110TL U B400 Outdoor 660V [CEC 2016] | 98.23% | 660 | 1110000 | 1130000 | 660 | 2238.86 | -1.21e-08 | 4.71e-06 | 0.00014701 | -0.0015616 | 80 | 740 | 1.5 | 580 | 740 | Ingeteam: Ingecon Sun 1110TL U B400 Indoor [400V] 400V [CEC 2018]
3141 | Ingeteam: Ingecon Sun 1110TL U B400 Outdoor [400V] 400V [CEC 2018] | 98.32% | 400 | 1110000 | 1128910 | 660 | 2238.86 | -1.2135e-08 | 4.7114e-06 | 0.00014701 | -0.0015616 | 80 | 740 | 1710.46 | 580 | 740 | Ingeteam: Ingecon Sun 1110TL U B400 Outdoor 660V [CEC 2016]
3142 | Ingeteam: Ingecon Sun 1165TL U B420 Indoor 675V [CEC 2016] | 98.73% | 675 | 1165000 | 1180000 | 675 | 2172.41 | -9.75e-09 | 4.87e-06 | 0.0016093 | -0.00090661 | 80 | 740 | 1.5743 | 610 | 740 | Ingeteam: Ingecon Sun 1110TL U B400 Outdoor [400V] 400V [CEC 2018]
3143 | Ingeteam: Ingecon Sun 1165TL U B420 Indoor [420V] 420V [CEC 2018] | 98.46% | 420 | 1165000 | 1183270 | 675 | 2172.41 | -9.7549e-09 | 4.87e-06 | 0.0016093 | -0.00090661 | 80 | 740 | 1752.99 | 610 | 740 | Ingeteam: Ingecon Sun 1165TL U B420 Indoor 675V [CEC 2016]
3144 | Ingeteam: Ingecon Sun 1165TL U B420 Outdoor 675V [CEC 2016] | 98.73% | 675 | 1165000 | 1180000 | 675 | 2172.41 | -9.75e-09 | 4.87e-06 | 0.0016093 | -0.00090661 | 80 | 740 | 1.5743 | 610 | 740 | Ingeteam: Ingecon Sun 1165TL U B420 Indoor [420V] 420V [CEC 2018]
3145 | Ingeteam: Ingecon Sun 1165TL U B420 Outdoor [420V] 420V [CEC 2018] | 98.46% | 420 | 1165000 | 1183270 | 675 | 2172.41 | -9.7549e-09 | 4.87e-06 | 0.0016093 | -0.00090661 | 80 | 740 | 1752.99 | 610 | 740 | Ingeteam: Ingecon Sun 1165TL U B420 Outdoor 675V [CEC 2016]
3146 | Ingeteam: Ingecon Sun 18 TL U M 480V [CEC 2015] | 98.24% | 480 | 17999 | 18321.0427 | 700.5318 | 60.9778 | -4.22e-07 | -4.71e-05 | -0.000603 | -0.000624 | 10 | 1000 | 50 | 200 | 820 | Ingeteam: Ingecon Sun 1165TL U B420 Outdoor [420V] 420V [CEC 2018]
3147 | Ingeteam: Ingecon Sun 2.8 HF U 208Vac 208V [CEC 2015] | 95.12% | 208 | 2800 | 2943.7631 | 373.4643 | 25.0792 | -9.73e-06 | -5.84e-05 | 0.000306 | -0.000917 | 0.5 | 550 | 22 | 125 | 500 | Ingeteam: Ingecon Sun 18 TL U M 480V [CEC 2015]
3148 | Ingeteam: Ingecon Sun 2.8 HF U 240Vac 240V [CEC 2015] | 95.96% | 240 | 2799 | 2916.952 | 426.757 | 26.8013 | -7.66e-06 | -5e-05 | 5.76e-05 | 0.000254 | 0.5 | 550 | 22 | 125 | 500 | Ingeteam: Ingecon Sun 2.8 HF U 208Vac 208V [CEC 2015]
3149 | Ingeteam: Ingecon Sun 2.8 HF U 277Vac 277V [CEC 2015] | 96.61% | 277 | 2799 | 2897.2115 | 485.134 | 28.8392 | -5.82e-06 | -6e-05 | -0.000419 | -0.000844 | 0.5 | 550 | 22 | 125 | 500 | Ingeteam: Ingecon Sun 2.8 HF U 240Vac 240V [CEC 2015]
3150 | Ingeteam: Ingecon Sun 2.8 TL U M 208Vac 208V [CEC 2015] | 97.7% | 208 | 2799 | 2864.8295 | 601.303 | 16.1394 | -4.8e-06 | -5.49e-05 | -0.000805 | -0.0035 | 0.5 | 850 | 11 | 125 | 750 | Ingeteam: Ingecon Sun 2.8 HF U 277Vac 277V [CEC 2015]
3151 | Ingeteam: Ingecon Sun 2.8 TL U M 240Vac 240V [CEC 2015] | 98.26% | 240 | 2799 | 2848.5485 | 690.9323 | 18.3128 | -4.14e-06 | -6.59e-05 | -0.00105 | -0.00458 | 0.5 | 850 | 11 | 125 | 750 | Ingeteam: Ingecon Sun 2.8 TL U M 208Vac 208V [CEC 2015]
3152 | Ingeteam: Ingecon Sun 24 TL U M 480V [CEC 2015] | 98.06% | 480 | 23998 | 24472.2645 | 700.9474 | 46.6924 | -3.84e-07 | -4.32e-05 | -0.000493 | -0.000129 | 10 | 1000 | 54 | 200 | 820 | Ingeteam: Ingecon Sun 2.8 TL U M 240Vac 240V [CEC 2015]
3153 | Ingeteam: Ingecon Sun 3.3 HF U 208Vac 208V [CEC 2015] | 94.97% | 208 | 3299 | 3473.7335 | 372.3657 | 24.0248 | -8.02e-06 | -6.6e-05 | 8.06e-05 | -0.00118 | 0.5 | 550 | 33 | 125 | 500 | Ingeteam: Ingecon Sun 24 TL U M 480V [CEC 2015]
3154 | Ingeteam: Ingecon Sun 3.3 HF U 240Vac 240V [CEC 2015] | 95.88% | 240 | 3299 | 3440.6321 | 425.1973 | 26.3787 | -6.15e-06 | -6.58e-05 | -0.00021 | -0.00106 | 0.5 | 550 | 33 | 125 | 500 | Ingeteam: Ingecon Sun 3.3 HF U 208Vac 208V [CEC 2015]
3155 | Ingeteam: Ingecon Sun 3.3 HF U 277Vac 277V [CEC 2015] | 96.65% | 277 | 3299 | 3413.3304 | 479.368 | 33.0305 | -5.24e-06 | -7.39e-05 | -0.00041 | -0.00184 | 0.5 | 550 | 33 | 125 | 500 | Ingeteam: Ingecon Sun 3.3 HF U 240Vac 240V [CEC 2015]
3156 | Ingeteam: Ingecon Sun 3.3 TL U M 208Vac 208V [CEC 2015] | 97.5% | 208 | 3299 | 3383.4392 | 600.5177 | 18.755 | -5.91e-06 | -5.28e-05 | -0.00142 | -0.00311 | 0.5 | 850 | 11 | 125 | 750 | Ingeteam: Ingecon Sun 3.3 HF U 277Vac 277V [CEC 2015]
3157 | Ingeteam: Ingecon Sun 3.3 TL U M 240Vac 240V [CEC 2015] | 98.21% | 240 | 3299 | 3359.2907 | 690.8417 | 17.3937 | -3.56e-06 | -5.88e-05 | -0.00161 | -0.00482 | 0.5 | 850 | 11 | 125 | 750 | Ingeteam: Ingecon Sun 3.3 TL U M 208Vac 208V [CEC 2015]
3158 | Ingeteam: Ingecon Sun 40TL U M (480 V) 480V [CEC 2016] | 97.33% | 480 | 39950 | 41044.5 | 700 | 75.262 | -4.21e-07 | -3.31e-05 | 0.00030263 | -0.0013131 | 10 | 820 | 0.048902 | 520 | 820 | Ingeteam: Ingecon Sun 3.3 TL U M 240Vac 240V [CEC 2015]
3159 | Ingeteam: Ingecon Sun 40TL U M [480V] 480V [CEC 2018] | 97.33% | 480 | 39950 | 41044.5 | 700 | 75.262 | -4.2121e-07 | -3.3141e-05 | 0.00030263 | -0.0013131 | 10 | 820 | 58.6349 | 520 | 820 | Ingeteam: Ingecon Sun 40TL U M (480 V) 480V [CEC 2016]
3160 | Ingeteam: Ingecon Sun 5 HF U 208Vac 208V [CEC 2015] | 93.95% | 208 | 4999 | 5320.9461 | 378.0493 | 18.2052 | -6.41e-06 | -2.8e-05 | 0.00176 | 0.00105 | 0.5 | 550 | 33 | 125 | 500 | Ingeteam: Ingecon Sun 40TL U M [480V] 480V [CEC 2018]
3161 | Ingeteam: Ingecon Sun 5 HF U 240Vac 240V [CEC 2015] | 95.88% | 240 | 4999 | 5213.6516 | 429.345 | 20.0458 | -4.38e-06 | -6.81e-05 | -0.000643 | -0.0017 | 0.5 | 550 | 33 | 125 | 500 | Ingeteam: Ingecon Sun 5 HF U 208Vac 208V [CEC 2015]
3162 | Ingeteam: Ingecon Sun 5 HF U 277Vac 277V [CEC 2015] | 95.46% | 277 | 4999 | 5236.4982 | 487.8367 | 27.3683 | -4.75e-06 | -5.61e-05 | -0.000824 | -0.000563 | 0.5 | 550 | 33 | 125 | 500 | Ingeteam: Ingecon Sun 5 HF U 240Vac 240V [CEC 2015]
3163 | Ingeteam: Ingecon Sun 5 TL U M 208Vac 208V [CEC 2015] | 96.99% | 208 | 4999 | 5153.8783 | 601.1987 | 20.1055 | -4.7e-06 | -4.03e-05 | -0.00154 | -0.00218 | 0.5 | 850 | 11 | 125 | 750 | Ingeteam: Ingecon Sun 5 HF U 277Vac 277V [CEC 2015]
3164 | Ingeteam: Ingecon Sun 5 TL U M 240Vac 240V [CEC 2015] | 97.82% | 240 | 4999 | 5110.6201 | 690.5747 | 18.9884 | -3.12e-06 | -4.2e-05 | -0.00184 | -0.00262 | 0.5 | 850 | 11 | 125 | 750 | Ingeteam: Ingecon Sun 5 TL U M 208Vac 208V [CEC 2015]
3165 | Ingeteam: Ingecon Sun 6 HF U 240Vac 240V [CEC 2015] | 94.81% | 240 | 5999 | 6327.5136 | 429.161 | 20.0096 | -4.38e-06 | -1.85e-05 | 0.0024 | 0.00251 | 0.5 | 550 | 33 | 125 | 500 | Ingeteam: Ingecon Sun 5 TL U M 240Vac 240V [CEC 2015]
3166 | Ingeteam: Ingecon Sun 6 HF U 277Vac 277V [CEC 2015] | 95.1% | 277 | 5999 | 6308.2031 | 488.2063 | 23.7582 | -4.18e-06 | -5.81e-05 | -0.00173 | -0.00122 | 0.5 | 550 | 33 | 125 | 500 | Ingeteam: Ingecon Sun 6 HF U 240Vac 240V [CEC 2015]
3167 | Ingeteam: Ingecon Sun 6 TL U M 240Vac 240V [CEC 2015] | 98.08% | 240 | 5999 | 6116.1793 | 689.64 | 18.0051 | -2.82e-06 | -3.89e-05 | -0.00198 | -0.00216 | 0.5 | 850 | 11 | 125 | 750 | Ingeteam: Ingecon Sun 6 HF U 277Vac 277V [CEC 2015]
3168 | Ingeteam: Ingecon Sun 610TL U B220 Indoor 590V [CEC 2016] | 97.78% | 590 | 610000 | 623832 | 590 | 1912.42 | -3.68e-08 | 1.86e-05 | 0.0025033 | 0.0012297 | 80 | 740 | 0.82432 | 440 | 740 | Ingeteam: Ingecon Sun 6 TL U M 240Vac 240V [CEC 2015]
3169 | Ingeteam: Ingecon Sun 610TL U B220 Indoor [220V] 220V [CEC 2018] | 97.78% | 220 | 610000 | 623832 | 590 | 1912.42 | -3.6785e-08 | 1.858e-05 | 0.0025033 | 0.0012297 | 80 | 740 | 1057.34 | 440 | 740 | Ingeteam: Ingecon Sun 610TL U B220 Indoor 590V [CEC 2016]
3170 | Ingeteam: Ingecon Sun 610TL U B220 Outdoor 590V [CEC 2016] | 97.78% | 590 | 610000 | 623832 | 590 | 1912.42 | -3.68e-08 | 1.86e-05 | 0.0025033 | 0.0012297 | 80 | 740 | 0.82432 | 440 | 740 | Ingeteam: Ingecon Sun 610TL U B220 Indoor [220V] 220V [CEC 2018]
3171 | Ingeteam: Ingecon Sun 610TL U B220 Outdoor [300V] 300V [CEC 2018] | 97.78% | 300 | 610000 | 623832 | 590 | 1912.42 | -3.6785e-08 | 1.858e-05 | 0.0025033 | 0.0012297 | 80 | 740 | 1057.34 | 440 | 740 | Ingeteam: Ingecon Sun 610TL U B220 Outdoor 590V [CEC 2016]
3172 | Ingeteam: Ingecon Sun 830TL U B300 Indoor 590V [CEC 2016] | 98.02% | 590 | 830000 | 846797 | 590 | 1746.6 | -1.78e-08 | 1.05e-05 | 0.0017561 | -0.00023772 | 80 | 740 | 1.1216 | 440 | 740 | Ingeteam: Ingecon Sun 610TL U B220 Outdoor [300V] 300V [CEC 2018]
3173 | Ingeteam: Ingecon Sun 830TL U B300 Indoor [300V] 300V [CEC 2018] | 98.02% | 300 | 830000 | 846797 | 590 | 1746.6 | -1.7795e-08 | 1.0481e-05 | 0.0017561 | -0.00023772 | 80 | 740 | 1435.25 | 440 | 740 | Ingeteam: Ingecon Sun 830TL U B300 Indoor 590V [CEC 2016]
3174 | Ingeteam: Ingecon Sun 830TL U B300 Outdoor 590V [CEC 2016] | 98.02% | 590 | 830000 | 846797 | 590 | 1746.6 | -1.78e-08 | 1.05e-05 | 0.0017561 | -0.00023772 | 80 | 740 | 1.1216 | 440 | 740 | Ingeteam: Ingecon Sun 830TL U B300 Indoor [300V] 300V [CEC 2018]
3175 | Ingeteam: Ingecon Sun 830TL U B300 Outdoor [300V] 300V [CEC 2018] | 98.02% | 300 | 830000 | 846797 | 590 | 1746.6 | -1.7795e-08 | 1.0481e-05 | 0.0017561 | -0.00023772 | 80 | 740 | 1435.25 | 440 | 740 | Ingeteam: Ingecon Sun 830TL U B300 Outdoor 590V [CEC 2016]
3176 | Ingeteam: Ingecon Sun 915TL U B330 Indoor 613V [CEC 2016] | 98.17% | 613 | 915000 | 932011 | 613 | 1994.69 | -1.54e-08 | 5.07e-06 | 0.00093037 | -0.0014499 | 80 | 740 | 1.2365 | 485 | 740 | Ingeteam: Ingecon Sun 830TL U B300 Outdoor [300V] 300V [CEC 2018]
3177 | Ingeteam: Ingecon Sun 915TL U B330 Indoor [330V] 330V [CEC 2018] | 98.17% | 330 | 915000 | 932011 | 613 | 1994.69 | -1.5398e-08 | 5.0673e-06 | 0.00093037 | -0.0014499 | 80 | 740 | 1520.41 | 485 | 740 | Ingeteam: Ingecon Sun 915TL U B330 Indoor 613V [CEC 2016]
3178 | Ingeteam: Ingecon Sun 915TL U B330 Outdoor 613V [CEC 2016] | 98.17% | 613 | 915000 | 932011 | 613 | 1994.69 | -1.54e-08 | 5.07e-06 | 0.00093037 | -0.0014499 | 80 | 740 | 1.2365 | 485 | 740 | Ingeteam: Ingecon Sun 915TL U B330 Indoor [330V] 330V [CEC 2018]
3179 | Ingeteam: Ingecon Sun 915TL U B330 Outdoor [330V] 330V [CEC 2018] | 98.17% | 330 | 915000 | 932011 | 613 | 1994.69 | -1.5398e-08 | 5.0673e-06 | 0.00093037 | -0.0014499 | 80 | 740 | 1520.41 | 485 | 740 | Ingeteam: Ingecon Sun 915TL U B330 Outdoor 613V [CEC 2016]
3180 | Jema Energy: IF500TL-UL OUTDOOR 600V [CEC 2016] | 95.49% | 600 | 500000 | 523601 | 600 | 2419.53 | -5.07e-08 | 2.71e-05 | 0.00060498 | -0.00022685 | 33.4 | 800 | 0.625 | 495 | 800 | Ingeteam: Ingecon Sun 915TL U B330 Outdoor [330V] 330V [CEC 2018]
3181 | Jema Energy: IF500TL-UL. OUTDOOR 315V [CEC 2014] | 97.21% | 315 | 500000 | 514330.5132 | 600.3185 | 826.1033 | -2.12e-08 | 2.41e-05 | 0.00126 | -0.00123 | 33 | 1000 | 1050 | 495 | 850 | Jema Energy: IF500TL-UL OUTDOOR 600V [CEC 2016]
3182 | Jema Energy: IF600TL-UL OUTDOOR 700V [CEC 2016] | 95.87% | 700 | 600000 | 625829 | 700 | 2840.61 | -3.6143e-08 | 2.0122e-05 | 5.7828e-05 | -0.0011326 | 47 | 800 | 0.75 | 595 | 800 | Jema Energy: IF500TL-UL. OUTDOOR 315V [CEC 2014]
3183 | Jema Energy: IF600TL-UL. OUTDOOR 380V [CEC 2014] | 97.5% | 380 | 600000 | 615385.3718 | 700.0038 | 951.8297 | -1.15e-08 | 1.95e-05 | 0.000687 | -0.00314 | 47 | 1000 | 1050 | 595 | 850 | Jema Energy: IF600TL-UL OUTDOOR 700V [CEC 2016]
3184 | Jema Energy: JAE7140 480V [CEC 2013] | 95.22% | 480 | 100000 | 105017.9099 | 340.0571 | 837.2814 | -2.75e-07 | 4.34e-05 | 0.00433 | 0.000238 | 20.5 | 0 | 0 | 0 | 0 | Jema Energy: IF600TL-UL. OUTDOOR 380V [CEC 2014]
3185 | Jema Energy: JAE7141 480V [CEC 2013] | 94.94% | 480 | 100000 | 105325.9195 | 340.0658 | 979.3572 | -2.83e-07 | 4e-05 | 0.00356 | -0.000784 | 20.5 | 0 | 0 | 0 | 0 | Jema Energy: JAE7140 480V [CEC 2013]
3186 | Jiangsu Zeversolar New Energy: Evershine TL3000-US-208 208V [CEC 2013] | 96.38% | 208 | 2980 | 3091.8162 | 369.3711 | 19.2382 | -3.57e-06 | -4.25e-05 | -0.000502 | 0.00151 | 0.26 | 600 | 15 | 125 | 520 | Jema Energy: JAE7141 480V [CEC 2013]
3187 | Jiangsu Zeversolar New Energy: Evershine TL3000-US-240 240V [CEC 2013] | 96.73% | 240 | 2980 | 3080.6212 | 369.7779 | 18.0249 | -1.93e-06 | -5.67e-05 | -0.000362 | 0.00618 | 0.35 | 600 | 15 | 125 | 520 | Jiangsu Zeversolar New Energy: Evershine TL3000-US-208 208V [CEC 2013]
3188 | Jiangsu Zeversolar New Energy: Evershine TL4000-US-208 208V [CEC 2013] | 96.15% | 208 | 3970 | 4128.7727 | 369.1354 | 19.5959 | -3.75e-06 | -4.95e-05 | -0.00105 | -0.000285 | 0.26 | 600 | 15 | 125 | 520 | Jiangsu Zeversolar New Energy: Evershine TL3000-US-240 240V [CEC 2013]
3189 | Jiangsu Zeversolar New Energy: Evershine TL4000-US-240 240V [CEC 2013] | 96.59% | 240 | 3990 | 4131.0527 | 368.916 | 21.1104 | -2.92e-06 | -5.72e-05 | -0.00152 | 0.00113 | 0.35 | 600 | 15 | 125 | 520 | Jiangsu Zeversolar New Energy: Evershine TL4000-US-208 208V [CEC 2013]
3190 | Jiangsu Zeversolar New Energy: Evershine TL5000-US-208 208V [CEC 2013] | 95.86% | 208 | 5000 | 5215.7295 | 374.2504 | 26.5574 | -3.46e-06 | -3.99e-05 | -0.000894 | -0.000892 | 0.27 | 600 | 15 | 125 | 520 | Jiangsu Zeversolar New Energy: Evershine TL4000-US-240 240V [CEC 2013]
3191 | Jiangsu Zeversolar New Energy: Evershine TL5000-US-240 240V [CEC 2013] | 96.38% | 240 | 5000 | 5187.8076 | 373.5153 | 25.3405 | -2.77e-06 | -4.46e-05 | -0.00117 | 0.000569 | 0.35 | 600 | 15 | 125 | 520 | Jiangsu Zeversolar New Energy: Evershine TL5000-US-208 208V [CEC 2013]
3192 | Jiangsu Zeversolar New Energy: Evershine TL6000-US-208 208V [CEC 2013] | 95.5% | 208 | 5320 | 5570.7706 | 364.4152 | 24.904 | -4.35e-06 | -3.72e-05 | -0.000703 | -0.000101 | 0.27 | 600 | 15 | 125 | 520 | Jiangsu Zeversolar New Energy: Evershine TL5000-US-240 240V [CEC 2013]
3193 | Jiangsu Zeversolar New Energy: Evershine TL6000-US-240 240V [CEC 2013] | 95.99% | 240 | 5990 | 6240.3784 | 362.3381 | 24.4988 | -3.25e-06 | -4.55e-05 | -0.00133 | -0.000166 | 0.35 | 600 | 15 | 125 | 520 | Jiangsu Zeversolar New Energy: Evershine TL6000-US-208 208V [CEC 2013]
3194 | Jiangyin Hareon Power: HR-240P-AC/Bb 240V [CEC 2016] | 95.05% | 240 | 240 | 252.486 | 32 | 1.6732 | -5.77e-05 | -0.00069095 | 0.040655 | -0.088524 | 0.15 | 37 | 0.0064865 | 25 | 37 | Jiangsu Zeversolar New Energy: Evershine TL6000-US-240 240V [CEC 2013]
3195 | Jiangyin Hareon Power: HR-240P-AC/Bb [208V] 208V [CEC 2018] | 95.05% | 208 | 240 | 252.486 | 32 | 1.6732 | -5.7707e-05 | -0.00069095 | 0.040655 | -0.088524 | 0.15 | 37 | 7.8902 | 25 | 37 | Jiangyin Hareon Power: HR-240P-AC/Bb 240V [CEC 2016]
3196 | Jiangyin Hareon Power: HR-240P-AC/Bb [240V] 240V [CEC 2018] | 95.05% | 240 | 240 | 252.486 | 32 | 1.6732 | -5.7707e-05 | -0.00069095 | 0.040655 | -0.088524 | 0.15 | 37 | 7.8902 | 25 | 37 | Jiangyin Hareon Power: HR-240P-AC/Bb [208V] 208V [CEC 2018]
3197 | Jiangyin Hareon Power: HR-240P-AC/BbP 240V [CEC 2016] | 95.05% | 240 | 240 | 252.486 | 32 | 1.6732 | -5.77e-05 | -0.00069095 | 0.040655 | -0.088524 | 0.15 | 37 | 0.0064865 | 25 | 37 | Jiangyin Hareon Power: HR-240P-AC/Bb [240V] 240V [CEC 2018]
3198 | Jiangyin Hareon Power: HR-240P-AC/BbP [208V] 208V [CEC 2018] | 95.05% | 208 | 240 | 252.486 | 32 | 1.6732 | -5.7707e-05 | -0.00069095 | 0.040655 | -0.088524 | 0.15 | 37 | 7.8902 | 25 | 37 | Jiangyin Hareon Power: HR-240P-AC/BbP 240V [CEC 2016]
3199 | Jiangyin Hareon Power: HR-240P-AC/BbP [240V] 240V [CEC 2018] | 95.05% | 240 | 240 | 252.486 | 32 | 1.6732 | -5.7707e-05 | -0.00069095 | 0.040655 | -0.088524 | 0.15 | 37 | 7.8902 | 25 | 37 | Jiangyin Hareon Power: HR-240P-AC/BbP [208V] 208V [CEC 2018]
3200 | Jiangyin Hareon Power: HR-245P-AC/Bb 32V [CEC 2016] | 95.05% | 32 | 240 | 252.486 | 32 | 1.6732 | -5.77e-05 | -0.00069095 | 0.040655 | -0.088524 | 0.15 | 37 | 0.0064865 | 25 | 37 | Jiangyin Hareon Power: HR-240P-AC/BbP [240V] 240V [CEC 2018]
3201 | Jiangyin Hareon Power: HR-245P-AC/Bb [208V] 208V [CEC 2018] | 95.05% | 208 | 240 | 252.486 | 32 | 1.6732 | -5.7707e-05 | -0.00069095 | 0.040655 | -0.088524 | 0.15 | 37 | 7.8902 | 25 | 37 | Jiangyin Hareon Power: HR-245P-AC/Bb 32V [CEC 2016]
3202 | Jiangyin Hareon Power: HR-245P-AC/Bb [240V] 240V [CEC 2018] | 95.05% | 240 | 240 | 252.486 | 32 | 1.6732 | -5.7707e-05 | -0.00069095 | 0.040655 | -0.088524 | 0.15 | 37 | 7.8902 | 25 | 37 | Jiangyin Hareon Power: HR-245P-AC/Bb [208V] 208V [CEC 2018]
3203 | Jiangyin Hareon Power: HR-245P-AC/BbP 32V [CEC 2016] | 95.05% | 32 | 240 | 252.486 | 32 | 1.6732 | -5.77e-05 | -0.00069095 | 0.040655 | -0.088524 | 0.15 | 37 | 0.0064865 | 25 | 37 | Jiangyin Hareon Power: HR-245P-AC/Bb [240V] 240V [CEC 2018]
3204 | Jiangyin Hareon Power: HR-245P-AC/BbP [208V] 208V [CEC 2018] | 95.05% | 208 | 240 | 252.486 | 32 | 1.6732 | -5.7707e-05 | -0.00069095 | 0.040655 | -0.088524 | 0.15 | 37 | 7.8902 | 25 | 37 | Jiangyin Hareon Power: HR-245P-AC/BbP 32V [CEC 2016]
3205 | Jiangyin Hareon Power: HR-245P-AC/BbP [240V] 240V [CEC 2018] | 95.05% | 240 | 240 | 252.486 | 32 | 1.6732 | -5.7707e-05 | -0.00069095 | 0.040655 | -0.088524 | 0.15 | 37 | 7.8902 | 25 | 37 | Jiangyin Hareon Power: HR-245P-AC/BbP [208V] 208V [CEC 2018]
3206 | Jiangyin Hareon Power: HR-250-AC/Cb 32V [CEC 2016] | 95.05% | 32 | 240 | 252.486 | 32 | 1.6732 | -5.77e-05 | -0.00069095 | 0.040655 | -0.088524 | 0.15 | 37 | 0.0064865 | 25 | 37 | Jiangyin Hareon Power: HR-245P-AC/BbP [240V] 240V [CEC 2018]
3207 | Jiangyin Hareon Power: HR-250-AC/Cb [208V] 208V [CEC 2018] | 95.05% | 208 | 240 | 252.486 | 32 | 1.6732 | -5.7707e-05 | -0.00069095 | 0.040655 | -0.088524 | 0.15 | 37 | 7.8902 | 25 | 37 | Jiangyin Hareon Power: HR-250-AC/Cb 32V [CEC 2016]
3208 | Jiangyin Hareon Power: HR-250-AC/Cb [240V] 240V [CEC 2018] | 95.05% | 240 | 240 | 252.486 | 32 | 1.6732 | -5.7707e-05 | -0.00069095 | 0.040655 | -0.088524 | 0.15 | 37 | 7.8902 | 25 | 37 | Jiangyin Hareon Power: HR-250-AC/Cb [208V] 208V [CEC 2018]
3209 | Jiangyin Hareon Power: HR-250P-AC/Bb 32V [CEC 2016] | 95.05% | 32 | 240 | 252.486 | 32 | 1.6732 | -5.77e-05 | -0.00069095 | 0.040655 | -0.088524 | 0.15 | 37 | 0.0064865 | 25 | 37 | Jiangyin Hareon Power: HR-250-AC/Cb [240V] 240V [CEC 2018]
3210 | Jiangyin Hareon Power: HR-250P-AC/Bb [208V] 208V [CEC 2018] | 95.05% | 208 | 240 | 252.486 | 32 | 1.6732 | -5.7707e-05 | -0.00069095 | 0.040655 | -0.088524 | 0.15 | 37 | 7.8902 | 25 | 37 | Jiangyin Hareon Power: HR-250P-AC/Bb 32V [CEC 2016]
3211 | Jiangyin Hareon Power: HR-250P-AC/Bb [240V] 240V [CEC 2018] | 95.05% | 240 | 240 | 252.486 | 32 | 1.6732 | -5.7707e-05 | -0.00069095 | 0.040655 | -0.088524 | 0.15 | 37 | 7.8902 | 25 | 37 | Jiangyin Hareon Power: HR-250P-AC/Bb [208V] 208V [CEC 2018]
3212 | Jiangyin Hareon Power: HR-250P-AC/BbP 32V [CEC 2016] | 95.05% | 32 | 240 | 252.486 | 32 | 1.6732 | -5.77e-05 | -0.00069095 | 0.040655 | -0.088524 | 0.15 | 37 | 0.0064865 | 25 | 37 | Jiangyin Hareon Power: HR-250P-AC/Bb [240V] 240V [CEC 2018]
3213 | Jiangyin Hareon Power: HR-250P-AC/BbP [208V] 208V [CEC 2018] | 95.05% | 208 | 240 | 252.486 | 32 | 1.6732 | -5.7707e-05 | -0.00069095 | 0.040655 | -0.088524 | 0.15 | 37 | 7.8902 | 25 | 37 | Jiangyin Hareon Power: HR-250P-AC/BbP 32V [CEC 2016]
3214 | Jiangyin Hareon Power: HR-250P-AC/BbP [240V] 240V [CEC 2018] | 95.05% | 240 | 240 | 252.486 | 32 | 1.6732 | -5.7707e-05 | -0.00069095 | 0.040655 | -0.088524 | 0.15 | 37 | 7.8902 | 25 | 37 | Jiangyin Hareon Power: HR-250P-AC/BbP [208V] 208V [CEC 2018]
3215 | Jiangyin Hareon Power: HR-255-AC/Cb 32V [CEC 2016] | 95.05% | 32 | 240 | 252.486 | 32 | 1.6732 | -5.77e-05 | -0.00069095 | 0.040655 | -0.088524 | 0.15 | 37 | 0.0064865 | 25 | 37 | Jiangyin Hareon Power: HR-250P-AC/BbP [240V] 240V [CEC 2018]
3216 | Jiangyin Hareon Power: HR-255-AC/Cb [208V] 208V [CEC 2018] | 95.05% | 208 | 240 | 252.486 | 32 | 1.6732 | -5.7707e-05 | -0.00069095 | 0.040655 | -0.088524 | 0.15 | 37 | 7.8902 | 25 | 37 | Jiangyin Hareon Power: HR-255-AC/Cb 32V [CEC 2016]
3217 | Jiangyin Hareon Power: HR-255-AC/Cb [240V] 240V [CEC 2018] | 95.05% | 240 | 240 | 252.486 | 32 | 1.6732 | -5.7707e-05 | -0.00069095 | 0.040655 | -0.088524 | 0.15 | 37 | 7.8902 | 25 | 37 | Jiangyin Hareon Power: HR-255-AC/Cb [208V] 208V [CEC 2018]
3218 | Jiangyin Hareon Power: HR-255P-AC/Bb 32V [CEC 2016] | 95.05% | 32 | 240 | 252.486 | 32 | 1.6732 | -5.77e-05 | -0.00069095 | 0.040655 | -0.088524 | 0.15 | 37 | 0.0064865 | 25 | 37 | Jiangyin Hareon Power: HR-255-AC/Cb [240V] 240V [CEC 2018]
3219 | Jiangyin Hareon Power: HR-255P-AC/Bb [208V] 208V [CEC 2018] | 95.05% | 208 | 240 | 252.486 | 32 | 1.6732 | -5.7707e-05 | -0.00069095 | 0.040655 | -0.088524 | 0.15 | 37 | 7.8902 | 25 | 37 | Jiangyin Hareon Power: HR-255P-AC/Bb 32V [CEC 2016]
3220 | Jiangyin Hareon Power: HR-255P-AC/Bb [240V] 240V [CEC 2018] | 95.05% | 240 | 240 | 252.486 | 32 | 1.6732 | -5.7707e-05 | -0.00069095 | 0.040655 | -0.088524 | 0.15 | 37 | 7.8902 | 25 | 37 | Jiangyin Hareon Power: HR-255P-AC/Bb [208V] 208V [CEC 2018]
3221 | Jiangyin Hareon Power: HR-255P-AC/BbP 32V [CEC 2016] | 95.05% | 32 | 240 | 252.486 | 32 | 1.6732 | -5.77e-05 | -0.00069095 | 0.040655 | -0.088524 | 0.15 | 37 | 0.0064865 | 25 | 37 | Jiangyin Hareon Power: HR-255P-AC/Bb [240V] 240V [CEC 2018]
3222 | Jiangyin Hareon Power: HR-255P-AC/BbP [208V] 208V [CEC 2018] | 95.05% | 208 | 240 | 252.486 | 32 | 1.6732 | -5.7707e-05 | -0.00069095 | 0.040655 | -0.088524 | 0.15 | 37 | 7.8902 | 25 | 37 | Jiangyin Hareon Power: HR-255P-AC/BbP 32V [CEC 2016]
3223 | Jiangyin Hareon Power: HR-255P-AC/BbP [240V] 240V [CEC 2018] | 95.05% | 240 | 240 | 252.486 | 32 | 1.6732 | -5.7707e-05 | -0.00069095 | 0.040655 | -0.088524 | 0.15 | 37 | 7.8902 | 25 | 37 | Jiangyin Hareon Power: HR-255P-AC/BbP [208V] 208V [CEC 2018]
3224 | Jiangyin Hareon Power: HR-260-AC/Cb 32V [CEC 2016] | 95.05% | 32 | 240 | 252.486 | 32 | 1.6732 | -5.77e-05 | -0.00069095 | 0.040655 | -0.088524 | 0.15 | 37 | 0.0064865 | 25 | 37 | Jiangyin Hareon Power: HR-255P-AC/BbP [240V] 240V [CEC 2018]
3225 | Jiangyin Hareon Power: HR-260-AC/Cb [208V] 208V [CEC 2018] | 95.05% | 208 | 240 | 252.486 | 32 | 1.6732 | -5.7707e-05 | -0.00069095 | 0.040655 | -0.088524 | 0.15 | 37 | 7.8902 | 25 | 37 | Jiangyin Hareon Power: HR-260-AC/Cb 32V [CEC 2016]
3226 | Jiangyin Hareon Power: HR-260-AC/Cb [240V] 240V [CEC 2018] | 95.05% | 240 | 240 | 252.486 | 32 | 1.6732 | -5.7707e-05 | -0.00069095 | 0.040655 | -0.088524 | 0.15 | 37 | 7.8902 | 25 | 37 | Jiangyin Hareon Power: HR-260-AC/Cb [208V] 208V [CEC 2018]
3227 | Jiangyin Hareon Power: HR-260P-AC/Bb 32V [CEC 2016] | 95.05% | 32 | 240 | 252.486 | 32 | 1.6732 | -5.77e-05 | -0.00069095 | 0.040655 | -0.088524 | 0.15 | 37 | 0.0064865 | 25 | 37 | Jiangyin Hareon Power: HR-260-AC/Cb [240V] 240V [CEC 2018]
3228 | Jiangyin Hareon Power: HR-260P-AC/Bb [208V] 208V [CEC 2018] | 95.05% | 208 | 240 | 252.486 | 32 | 1.6732 | -5.7707e-05 | -0.00069095 | 0.040655 | -0.088524 | 0.15 | 37 | 7.8902 | 25 | 37 | Jiangyin Hareon Power: HR-260P-AC/Bb 32V [CEC 2016]
3229 | Jiangyin Hareon Power: HR-260P-AC/Bb [240V] 240V [CEC 2018] | 95.05% | 240 | 240 | 252.486 | 32 | 1.6732 | -5.7707e-05 | -0.00069095 | 0.040655 | -0.088524 | 0.15 | 37 | 7.8902 | 25 | 37 | Jiangyin Hareon Power: HR-260P-AC/Bb [208V] 208V [CEC 2018]
3230 | Jiangyin Hareon Power: HR-260P-AC/BbP 32V [CEC 2016] | 95.05% | 32 | 240 | 252.486 | 32 | 1.6732 | -5.77e-05 | -0.00069095 | 0.040655 | -0.088524 | 0.15 | 37 | 0.0064865 | 25 | 37 | Jiangyin Hareon Power: HR-260P-AC/Bb [240V] 240V [CEC 2018]
3231 | Jiangyin Hareon Power: HR-260P-AC/BbP [208V] 208V [CEC 2018] | 95.05% | 208 | 240 | 252.486 | 32 | 1.6732 | -5.7707e-05 | -0.00069095 | 0.040655 | -0.088524 | 0.15 | 37 | 7.8902 | 25 | 37 | Jiangyin Hareon Power: HR-260P-AC/BbP 32V [CEC 2016]
3232 | Jiangyin Hareon Power: HR-260P-AC/BbP [240V] 240V [CEC 2018] | 95.05% | 240 | 240 | 252.486 | 32 | 1.6732 | -5.7707e-05 | -0.00069095 | 0.040655 | -0.088524 | 0.15 | 37 | 7.8902 | 25 | 37 | Jiangyin Hareon Power: HR-260P-AC/BbP [208V] 208V [CEC 2018]
3233 | Jiangyin Hareon Power: HR-265-AC/Cb 32V [CEC 2016] | 95.05% | 32 | 240 | 252.486 | 32 | 1.6732 | -5.77e-05 | -0.00069095 | 0.040655 | -0.088524 | 0.15 | 37 | 0.0064865 | 25 | 37 | Jiangyin Hareon Power: HR-260P-AC/BbP [240V] 240V [CEC 2018]
3234 | Jiangyin Hareon Power: HR-265-AC/Cb [208V] 208V [CEC 2018] | 95.05% | 208 | 240 | 252.486 | 32 | 1.6732 | -5.7707e-05 | -0.00069095 | 0.040655 | -0.088524 | 0.15 | 37 | 7.8902 | 25 | 37 | Jiangyin Hareon Power: HR-265-AC/Cb 32V [CEC 2016]
3235 | Jiangyin Hareon Power: HR-265-AC/Cb [240V] 240V [CEC 2018] | 95.05% | 240 | 240 | 252.486 | 32 | 1.6732 | -5.7707e-05 | -0.00069095 | 0.040655 | -0.088524 | 0.15 | 37 | 7.8902 | 25 | 37 | Jiangyin Hareon Power: HR-265-AC/Cb [208V] 208V [CEC 2018]
3236 | Jiangyin Hareon Power: HR-270-AC/Cb 32V [CEC 2016] | 95.05% | 32 | 240 | 252.486 | 32 | 1.6732 | -5.77e-05 | -0.00069095 | 0.040655 | -0.088524 | 0.15 | 37 | 0.0064865 | 25 | 37 | Jiangyin Hareon Power: HR-265-AC/Cb [240V] 240V [CEC 2018]
3237 | Jiangyin Hareon Power: HR-270-AC/Cb [208V] 208V [CEC 2018] | 95.05% | 208 | 240 | 252.486 | 32 | 1.6732 | -5.7707e-05 | -0.00069095 | 0.040655 | -0.088524 | 0.15 | 37 | 7.8902 | 25 | 37 | Jiangyin Hareon Power: HR-270-AC/Cb 32V [CEC 2016]
3238 | Jiangyin Hareon Power: HR-270-AC/Cb [240V] 240V [CEC 2018] | 95.05% | 240 | 240 | 252.486 | 32 | 1.6732 | -5.7707e-05 | -0.00069095 | 0.040655 | -0.088524 | 0.15 | 37 | 7.8902 | 25 | 37 | Jiangyin Hareon Power: HR-270-AC/Cb [208V] 208V [CEC 2018]
3239 | Jinko Solar Co.,Ltd.: JKMS260M-60B-EP [240V] [SI1] 240V [CEC 2018] | 97.45% | 240 | 230 | 236.018 | 32 | 0.98354 | -2.1968e-05 | -0.00022985 | -0.031921 | -0.2136 | 0.03 | 37 | 7.3756 | 27 | 37 | Jiangyin Hareon Power: HR-270-AC/Cb [240V] 240V [CEC 2018]
3240 | Jinko Solar Co.,Ltd.: JKMS265M-60B-EP [240V] [SI1] 240V [CEC 2018] | 97.45% | 240 | 230 | 236.018 | 32 | 0.98354 | -2.1968e-05 | -0.00022985 | -0.031921 | -0.2136 | 0.03 | 37 | 7.3756 | 27 | 37 | Jinko Solar Co.,Ltd.: JKMS260M-60B-EP [240V] [SI1] 240V [CEC 2018]
3241 | Jinko Solar Co.,Ltd.: JKMS270M-60B-EP [240V] [SI1] 240V [CEC 2018] | 97.45% | 240 | 230 | 236.018 | 32 | 0.98354 | -2.1968e-05 | -0.00022985 | -0.031921 | -0.2136 | 0.03 | 37 | 7.3756 | 27 | 37 | Jinko Solar Co.,Ltd.: JKMS265M-60B-EP [240V] [SI1] 240V [CEC 2018]
3242 | Jinko Solar Co.,Ltd.: JKMS275M-60-EP [240V] [SI1] 240V [CEC 2018] | 97.45% | 240 | 230 | 236.018 | 32 | 0.98354 | -2.1968e-05 | -0.00022985 | -0.031921 | -0.2136 | 0.03 | 37 | 7.3756 | 27 | 37 | Jinko Solar Co.,Ltd.: JKMS270M-60B-EP [240V] [SI1] 240V [CEC 2018]
3243 | Jinko Solar Co.,Ltd.: JKMS275M-60B-EP [240V] [SI1] 240V [CEC 2018] | 97.45% | 240 | 230 | 236.018 | 32 | 0.98354 | -2.1968e-05 | -0.00022985 | -0.031921 | -0.2136 | 0.03 | 37 | 7.3756 | 27 | 37 | Jinko Solar Co.,Ltd.: JKMS275M-60-EP [240V] [SI1] 240V [CEC 2018]
3244 | Jinko Solar Co.,Ltd.: JKMS280M-60-EP [240V] [SI1] 240V [CEC 2018] | 97.45% | 240 | 230 | 236.018 | 32 | 0.98354 | -2.1968e-05 | -0.00022985 | -0.031921 | -0.2136 | 0.03 | 37 | 7.3756 | 27 | 37 | Jinko Solar Co.,Ltd.: JKMS275M-60B-EP [240V] [SI1] 240V [CEC 2018]
3245 | Jinko Solar Co.,Ltd.: JKMS280M-60B-EP [240V] [SI1] 240V [CEC 2018] | 97.45% | 240 | 230 | 236.018 | 32 | 0.98354 | -2.1968e-05 | -0.00022985 | -0.031921 | -0.2136 | 0.03 | 37 | 7.3756 | 27 | 37 | Jinko Solar Co.,Ltd.: JKMS280M-60-EP [240V] [SI1] 240V [CEC 2018]
3246 | Jinko Solar Co.,Ltd.: JKMS285M-60-EP [240V] [SI1] 240V [CEC 2018] | 97.45% | 240 | 230 | 236.018 | 32 | 0.98354 | -2.1968e-05 | -0.00022985 | -0.031921 | -0.2136 | 0.03 | 37 | 7.3756 | 27 | 37 | Jinko Solar Co.,Ltd.: JKMS280M-60B-EP [240V] [SI1] 240V [CEC 2018]
3247 | Jinko Solar Co.,Ltd.: JKMS285M-60B-EP [240V] [SI1] 240V [CEC 2018] | 97.45% | 240 | 230 | 236.018 | 32 | 0.98354 | -2.1968e-05 | -0.00022985 | -0.031921 | -0.2136 | 0.03 | 37 | 7.3756 | 27 | 37 | Jinko Solar Co.,Ltd.: JKMS285M-60-EP [240V] [SI1] 240V [CEC 2018]
3248 | Jinko Solar Co.,Ltd.: JKMS290M-60-EP [240V] [SI1] 240V [CEC 2018] | 97.45% | 240 | 230 | 236.018 | 32 | 0.98354 | -2.1968e-05 | -0.00022985 | -0.031921 | -0.2136 | 0.03 | 37 | 7.3756 | 27 | 37 | Jinko Solar Co.,Ltd.: JKMS285M-60B-EP [240V] [SI1] 240V [CEC 2018]
3249 | Jinko Solar Co.,Ltd.: JKMS290M-60B-EP [240V] [SI1] 240V [CEC 2018] | 97.45% | 240 | 230 | 236.018 | 32 | 0.98354 | -2.1968e-05 | -0.00022985 | -0.031921 | -0.2136 | 0.03 | 37 | 7.3756 | 27 | 37 | Jinko Solar Co.,Ltd.: JKMS290M-60-EP [240V] [SI1] 240V [CEC 2018]
3250 | Jinko Solar Co.,Ltd.: JKMS295M-60-EP [240V] [SI1] 240V [CEC 2018] | 97.45% | 240 | 230 | 236.018 | 32 | 0.98354 | -2.1968e-05 | -0.00022985 | -0.031921 | -0.2136 | 0.03 | 37 | 7.3756 | 27 | 37 | Jinko Solar Co.,Ltd.: JKMS290M-60B-EP [240V] [SI1] 240V [CEC 2018]
3251 | Jinko Solar Co.,Ltd.: JKMS295M-60B-EP [240V] [SI1] 240V [CEC 2018] | 97.45% | 240 | 230 | 236.018 | 32 | 0.98354 | -2.1968e-05 | -0.00022985 | -0.031921 | -0.2136 | 0.03 | 37 | 7.3756 | 27 | 37 | Jinko Solar Co.,Ltd.: JKMS295M-60-EP [240V] [SI1] 240V [CEC 2018]
3252 | Jinko Solar Co.,Ltd.: JKMS300M-60-EP [240V] [SI1] 240V [CEC 2018] | 97.45% | 240 | 230 | 236.018 | 32 | 0.98354 | -2.1968e-05 | -0.00022985 | -0.031921 | -0.2136 | 0.03 | 37 | 7.3756 | 27 | 37 | Jinko Solar Co.,Ltd.: JKMS295M-60B-EP [240V] [SI1] 240V [CEC 2018]
3253 | KACO: KACO blueplanet 1000 TL3 1000 TL3 M1 GM OD USX0 0V [CEC 2014] | 97.67% | 0 | 1000000 | 1023906.337 | 665.2098 | 1943.4096 | -1.56e-08 | 9.43e-06 | 0.0034 | 0.000848 | 148.24 | 1100 | 1910 | 550 | 830 | Jinko Solar Co.,Ltd.: JKMS300M-60-EP [240V] [SI1] 240V [CEC 2018]
3254 | KACO: KACO blueplanet 1500 TL3 M1 GM OD USX0 (N/A)V [CEC 2018] | 97.74% | 0 | 1500000 | 1534740 | 635 | 4169.7 | -8.9036e-09 | 8.9179e-06 | 0.002827 | -0.00031711 | 180.91 | 800 | 2416.92 | 580 | 800 | KACO: KACO blueplanet 1000 TL3 1000 TL3 M1 GM OD USX0 0V [CEC 2014]
3255 | KACO: KACO blueplanet 1500 TL3 M1 GM OD USXD 635V [CEC 2016] | 98.04% | 635 | 1500000 | 1530000 | 635 | 4169.7 | -8.9e-09 | 8.92e-06 | 0.002827 | -0.00031711 | 180.91 | 800 | 1.875 | 580 | 800 | KACO: KACO blueplanet 1500 TL3 M1 GM OD USX0 (N/A)V [CEC 2018]
3256 | KACO: KACO blueplanet 2200 TL3 M1 GM OD USX0 635V [CEC 2016] | 97.56% | 635 | 2000000 | 2050000 | 635 | 4304.61 | -9.08e-09 | 4.5e-06 | 0.0033032 | -9.1e-06 | 176.74 | 800 | 2.5 | 580 | 800 | KACO: KACO blueplanet 1500 TL3 M1 GM OD USXD 635V [CEC 2016]
3257 | KACO: KACO blueplanet 750 TL3 750 TL3 M1 GM OD USX0 370V [CEC 2015] | 98.12% | 370 | 749410 | 763776.9355 | 665.9796 | 1808.6253 | -1.49e-08 | 6.88e-06 | 0.00256 | -0.000523 | 148.97 | 1000 | 1433 | 550 | 830 | KACO: KACO blueplanet 2200 TL3 M1 GM OD USX0 635V [CEC 2016]
3258 | KACO: KACO blueplanet 875 TL3 875 TL3 M1 GM OD USX0 370V [CEC 2015] | 97.94% | 370 | 874030 | 892425.1145 | 665.627 | 1977.4388 | -1.63e-08 | 4.86e-06 | 0.00168 | -0.00075 | 148.67 | 1000 | 1671 | 550 | 830 | KACO: KACO blueplanet 750 TL3 750 TL3 M1 GM OD USX0 370V [CEC 2015]
3259 | KACO: XP100U-H2 345V [CEC 2016] | 95.56% | 345 | 100000 | 104642 | 345 | 701.225 | -2.15e-07 | 1.23e-06 | 0.0042061 | -4.79e-05 | 60.43 | 480 | 0.20833 | 300 | 480 | KACO: KACO blueplanet 875 TL3 875 TL3 M1 GM OD USX0 370V [CEC 2015]
3260 | KACO: XP100U-H2 [480V] 480V [CEC 2018] | 95.56% | 480 | 100000 | 104642 | 345 | 701.225 | -2.1485e-07 | 1.2277e-06 | 0.0042061 | -4.7887e-05 | 60.43 | 480 | 303.311 | 300 | 480 | KACO: XP100U-H2 345V [CEC 2016]
3261 | KACO: XP100U-H4 345V [CEC 2016] | 96.05% | 345 | 100000 | 104115 | 345 | 787.263 | -1.94e-07 | 2e-05 | 0.0038056 | 0.0005673 | 61.75 | 480 | 0.20833 | 300 | 480 | KACO: XP100U-H2 [480V] 480V [CEC 2018]
3262 | KACO: XP100U-H4 [480V] 480V [CEC 2018] | 96.05% | 480 | 100000 | 104115 | 345 | 787.263 | -1.9428e-07 | 2.0014e-05 | 0.0038056 | 0.0005673 | 61.75 | 480 | 301.782 | 300 | 480 | KACO: XP100U-H4 345V [CEC 2016]
3263 | KACO: XP10U-H4 (-PSD) 430V [CEC 2016] | 97.08% | 430 | 9990 | 10291 | 430 | 47.3894 | -1.13e-06 | -2.74e-05 | -6.44e-05 | -0.0014551 | 1.59 | 480 | 0.020813 | 100 | 480 | KACO: XP100U-H4 [480V] 480V [CEC 2018]
3264 | KACO: XP10U-H4 (-PSD) [480V] 480V [CEC 2018] | 97.08% | 480 | 9990 | 10291 | 430 | 47.3894 | -1.1298e-06 | -2.7399e-05 | -6.439e-05 | -0.0014551 | 1.59 | 480 | 23.9326 | 100 | 480 | KACO: XP10U-H4 (-PSD) 430V [CEC 2016]
3265 | KACO: XP10U-H4 480V [CEC 2012] | 96.98% | 480 | 9990 | 10300.907 | 443.876 | 46.0074 | -1.17e-06 | -6.56e-05 | -9.42e-05 | -0.00371 | 1.59 | 600 | 50 | 280 | 550 | KACO: XP10U-H4 (-PSD) [480V] 480V [CEC 2018]
3266 | KACO: XP42U-H2 208V [CEC 2012] | 95.73% | 208 | 41350 | 43192.2586 | 308.0103 | 362.6904 | -5.06e-07 | 2.97e-05 | 0.00139 | -0.000671 | 48.27 | 600 | 228 | 250 | 510 | KACO: XP10U-H4 480V [CEC 2012]
3267 | KACO: XP42U-H2 [208V] 208V [CEC 2018] | 95.72% | 208 | 41350 | 43197.9 | 307.5 | 321.825 | -4.9168e-07 | 2.666e-05 | 0.0013822 | -0.0010081 | 48.27 | 480 | 140.481 | 250 | 480 | KACO: XP42U-H2 208V [CEC 2012]
3268 | KACO: XP500U-TL 370V [CEC 2014] | 97.87% | 370 | 500000 | 510864.8288 | 614.2293 | 1205.4844 | -2.36e-08 | 1.69e-05 | 0.0027 | -9.98e-05 | 108.4 | 1100 | 1091 | 550 | 830 | KACO: XP42U-H2 [208V] 208V [CEC 2018]
3269 | KACO: XP50U-H4 480V [CEC 2012] | 96.13% | 480 | 51300 | 53364.9136 | 345.5082 | 452.5564 | -4.25e-07 | 3.12e-05 | 0.00115 | -0.000791 | 44.68 | 600 | 228 | 300 | 510 | KACO: XP500U-TL 370V [CEC 2014]
3270 | KACO: XP50U-H4 [480V] 480V [CEC 2018] | 96.16% | 480 | 51300 | 53347.7 | 345 | 407.367 | -3.9336e-07 | 3.6191e-05 | 0.0017067 | 0.00031765 | 44.68 | 480 | 154.631 | 300 | 480 | KACO: XP50U-H4 480V [CEC 2012]
3271 | KACO: XP550U-TL 370V [CEC 2014] | 97.7% | 370 | 550000 | 562961.6085 | 613.6748 | 1293.2689 | -2.65e-08 | 1.93e-05 | 0.00207 | -0.000275 | 108.61 | 1100 | 1200 | 550 | 830 | KACO: XP50U-H4 [480V] 480V [CEC 2018]
3272 | KACO: blueplanet 10.0 TL3 430V [CEC 2016] | 97.08% | 430 | 9990 | 10291 | 430 | 47.3894 | -1.13e-06 | -2.74e-05 | -6.44e-05 | -0.0014551 | 1.59 | 480 | 0.020813 | 100 | 480 | KACO: XP550U-TL 370V [CEC 2014]
3273 | KACO: blueplanet 10.0 TL3 [480V] 480V [CEC 2018] | 97.08% | 480 | 9990 | 10291 | 430 | 47.3894 | -1.1298e-06 | -2.7399e-05 | -6.439e-05 | -0.0014551 | 1.59 | 480 | 23.9326 | 100 | 480 | KACO: blueplanet 10.0 TL3 430V [CEC 2016]
3274 | KACO: blueplanet 10.0TL3 480V [CEC 2015] | 96.98% | 480 | 9990 | 10300.907 | 443.876 | 46.0074 | -1.17e-06 | -6.56e-05 | -9.42e-05 | -0.00371 | 1.59 | 600 | 37.2 | 280 | 550 | KACO: blueplanet 10.0 TL3 [480V] 480V [CEC 2018]
3275 | KACO: blueplanet 1501xi 195V [CEC 2016] | 94.23% | 195 | 1500 | 1591.92 | 195 | 8.3139 | -2.04e-05 | 2.07e-05 | -0.0013981 | -0.00082876 | 0.29 | 400 | 0.00375 | 100 | 400 | KACO: blueplanet 10.0TL3 480V [CEC 2015]
3276 | KACO: blueplanet 1501xi [240V] 240V [CEC 2018] | 94.23% | 240 | 1500 | 1591.92 | 195 | 8.3139 | -2.0399e-05 | 2.0714e-05 | -0.0013981 | -0.00082876 | 0.29 | 400 | 8.1637 | 100 | 400 | KACO: blueplanet 1501xi 195V [CEC 2016]
3277 | KACO: blueplanet 1502x (208V) 208V [CEC 2016] | 94.86% | 208 | 1500 | 1581.27 | 195 | 7.7316 | -1.67e-05 | 1.72e-05 | -0.00089156 | -0.00068549 | 0.39 | 400 | 0.00375 | 100 | 400 | KACO: blueplanet 1501xi [240V] 240V [CEC 2018]
3278 | KACO: blueplanet 1502x (240V) 240V [CEC 2016] | 93.44% | 240 | 1670 | 1787.31 | 175 | 10.4636 | -1.92e-05 | 1.73e-05 | -6.28e-05 | -0.0011308 | 2.63 | 300 | 0.0055667 | 100 | 300 | KACO: blueplanet 1502x (208V) 208V [CEC 2016]
3279 | KACO: blueplanet 1502x [208V] 208V [CEC 2018] | 94.86% | 208 | 1500 | 1581.27 | 195 | 7.7316 | -1.6689e-05 | 1.7231e-05 | -0.00089156 | -0.00068549 | 0.39 | 400 | 8.1091 | 100 | 400 | KACO: blueplanet 1502x (240V) 240V [CEC 2016]
3280 | KACO: blueplanet 1502x [240V] 240V [CEC 2018] | 93.44% | 240 | 1670 | 1787.31 | 175 | 10.4636 | -1.9229e-05 | 1.7322e-05 | -6.2845e-05 | -0.0011308 | 2.63 | 300 | 10.2132 | 100 | 300 | KACO: blueplanet 1502x [208V] 208V [CEC 2018]
3281 | KACO: blueplanet 1502xi (208V) 208V [CEC 2016] | 94.86% | 208 | 1500 | 1581.27 | 195 | 7.7316 | -1.67e-05 | 1.72e-05 | -0.00089156 | -0.00068549 | 0.39 | 400 | 0.00375 | 100 | 400 | KACO: blueplanet 1502x [240V] 240V [CEC 2018]
3282 | KACO: blueplanet 1502xi (240V) 240V [CEC 2016] | 93.44% | 240 | 1670 | 1787.31 | 175 | 10.4636 | -1.92e-05 | 1.73e-05 | -6.28e-05 | -0.0011308 | 2.63 | 300 | 0.0055667 | 100 | 300 | KACO: blueplanet 1502xi (208V) 208V [CEC 2016]
3283 | KACO: blueplanet 1502xi [208V] 208V [CEC 2018] | 94.86% | 208 | 1500 | 1581.27 | 195 | 7.7316 | -1.6689e-05 | 1.7231e-05 | -0.00089156 | -0.00068549 | 0.39 | 400 | 8.1091 | 100 | 400 | KACO: blueplanet 1502xi (240V) 240V [CEC 2016]
3284 | KACO: blueplanet 1502xi [240V] 240V [CEC 2018] | 93.44% | 240 | 1670 | 1787.31 | 175 | 10.4636 | -1.9229e-05 | 1.7322e-05 | -6.2845e-05 | -0.0011308 | 2.63 | 300 | 10.2132 | 100 | 300 | KACO: blueplanet 1502xi [208V] 208V [CEC 2018]
3285 | KACO: blueplanet 2.0 TL1 M1 WM OD US3x (208V) 208V [CEC 2015] | 96.71% | 208 | 2040 | 2109.3742 | 389.8024 | 20.5497 | -1e-05 | -3.62e-05 | -7.54e-05 | -0.00148 | 4.67 | 600 | 11 | 190 | 510 | KACO: blueplanet 1502xi [240V] 240V [CEC 2018]
3286 | KACO: blueplanet 2.0 TL1 M1 WM OD US3x (240V) 240V [CEC 2015] | 96.69% | 240 | 2070 | 2140.7791 | 389.8024 | 20.5497 | -1e-05 | -3.67e-05 | -7.54e-05 | -0.00148 | 4.66 | 600 | 11 | 190 | 510 | KACO: blueplanet 2.0 TL1 M1 WM OD US3x (208V) 208V [CEC 2015]
3287 | KACO: blueplanet 2.0 TL1 M1 WM OD US3x [208V] 208V [CEC 2018] | 96.69% | 208 | 2040 | 2109.92 | 390 | 18.844 | -7.3966e-06 | -2.1859e-05 | 0.00015669 | -0.0011064 | 4.67 | 510 | 5.4101 | 100 | 510 | KACO: blueplanet 2.0 TL1 M1 WM OD US3x (240V) 240V [CEC 2015]
3288 | KACO: blueplanet 2.0 TL1 M1 WM OD US3x [240V] 240V [CEC 2018] | 96.74% | 240 | 2070 | 2139.81 | 390 | 21.8886 | -1.0543e-05 | -2.7543e-05 | -0.00010314 | -0.00096009 | 4.66 | 510 | 5.4867 | 100 | 510 | KACO: blueplanet 2.0 TL1 M1 WM OD US3x [208V] 208V [CEC 2018]
3289 | KACO: blueplanet 2502x (208V) 208V [CEC 2016] | 94.52% | 208 | 2500 | 2644.84 | 265 | 10.4572 | -9.51e-06 | 1.49e-05 | -0.0012271 | -0.000857 | 0.29 | 450 | 0.0055556 | 100 | 450 | KACO: blueplanet 2.0 TL1 M1 WM OD US3x [240V] 240V [CEC 2018]
3290 | KACO: blueplanet 2502x (240V) 240V [CEC 2016] | 94.93% | 240 | 2500 | 2633.65 | 265 | 10.9779 | -9.04e-06 | 1.42e-05 | -0.00094718 | -0.00079271 | 0.39 | 450 | 0.0055556 | 100 | 450 | KACO: blueplanet 2502x (208V) 208V [CEC 2016]
3291 | KACO: blueplanet 2502x [208V] 208V [CEC 2018] | 94.52% | 208 | 2500 | 2644.84 | 265 | 10.4572 | -9.5139e-06 | 1.4908e-05 | -0.0012271 | -0.000857 | 0.29 | 450 | 9.9805 | 100 | 450 | KACO: blueplanet 2502x (240V) 240V [CEC 2016]
3292 | KACO: blueplanet 2502x [240V] 240V [CEC 2018] | 94.93% | 240 | 2500 | 2633.65 | 265 | 10.9779 | -9.0441e-06 | 1.4246e-05 | -0.00094718 | -0.00079271 | 0.39 | 450 | 9.9383 | 100 | 450 | KACO: blueplanet 2502x [208V] 208V [CEC 2018]
3293 | KACO: blueplanet 2502xi (208V) 208V [CEC 2016] | 94.52% | 208 | 2500 | 2644.84 | 265 | 10.4572 | -9.51e-06 | 1.49e-05 | -0.0012271 | -0.000857 | 0.29 | 450 | 0.0055556 | 100 | 450 | KACO: blueplanet 2502x [240V] 240V [CEC 2018]
3294 | KACO: blueplanet 2502xi (240V) 240V [CEC 2016] | 94.93% | 240 | 2500 | 2633.65 | 265 | 10.9779 | -9.04e-06 | 1.42e-05 | -0.00094718 | -0.00079271 | 0.39 | 450 | 0.0055556 | 100 | 450 | KACO: blueplanet 2502xi (208V) 208V [CEC 2016]
3295 | KACO: blueplanet 2502xi [208V] 208V [CEC 2018] | 94.52% | 208 | 2500 | 2644.84 | 265 | 10.4572 | -9.5139e-06 | 1.4908e-05 | -0.0012271 | -0.000857 | 0.29 | 450 | 9.9805 | 100 | 450 | KACO: blueplanet 2502xi (240V) 240V [CEC 2016]
3296 | KACO: blueplanet 2502xi [240V] 240V [CEC 2018] | 94.93% | 240 | 2500 | 2633.65 | 265 | 10.9779 | -9.0441e-06 | 1.4246e-05 | -0.00094718 | -0.00079271 | 0.39 | 450 | 9.9383 | 100 | 450 | KACO: blueplanet 2502xi [208V] 208V [CEC 2018]
3297 | KACO: blueplanet 2901xi 175V [CEC 2016] | 92.98% | 175 | 2860 | 3075.77 | 175 | 20.79 | -1.35e-05 | 4.49e-05 | -0.00052708 | -0.00010231 | 2.77 | 300 | 0.0095333 | 100 | 300 | KACO: blueplanet 2502xi [240V] 240V [CEC 2018]
3298 | KACO: blueplanet 2901xi [240V] 240V [CEC 2018] | 92.98% | 240 | 2860 | 3075.77 | 175 | 20.79 | -1.3512e-05 | 4.4888e-05 | -0.00052708 | -0.00010231 | 2.77 | 300 | 17.5759 | 100 | 300 | KACO: blueplanet 2901xi 175V [CEC 2016]
3299 | KACO: blueplanet 3.0 TL1 M1 WM OD US3x (208V) 208V [CEC 2015] | 96.3% | 208 | 3050 | 3167.271 | 389.0376 | 18.9191 | -5.82e-06 | -3.95e-05 | -0.000189 | -0.00136 | 4.42 | 600 | 22 | 140 | 510 | KACO: blueplanet 2901xi [240V] 240V [CEC 2018]
3300 | KACO: blueplanet 3.0 TL1 M1 WM OD US3x (240V) 240V [CEC 2015] | 96.65% | 240 | 3120 | 3228.2781 | 388.9845 | 21.1217 | -5.67e-06 | -4.61e-05 | -0.00031 | -0.00153 | 4.64 | 600 | 22 | 140 | 510 | KACO: blueplanet 3.0 TL1 M1 WM OD US3x (208V) 208V [CEC 2015]
3301 | KACO: blueplanet 3.0 TL1 M1 WM OD US3x [208V] 208V [CEC 2018] | 96.34% | 208 | 3050 | 3165.72 | 390 | 19.0789 | -5.7346e-06 | -3.4254e-05 | -0.00013451 | -0.0010854 | 4.42 | 510 | 8.1172 | 100 | 510 | KACO: blueplanet 3.0 TL1 M1 WM OD US3x (240V) 240V [CEC 2015]
3302 | KACO: blueplanet 3.0 TL1 M1 WM OD US3x [240V] 240V [CEC 2018] | 96.68% | 240 | 3120 | 3227.07 | 390 | 22.5946 | -6.0155e-06 | -3.7581e-05 | -0.00011275 | -0.00063384 | 4.64 | 510 | 8.2745 | 100 | 510 | KACO: blueplanet 3.0 TL1 M1 WM OD US3x [208V] 208V [CEC 2018]
3303 | KACO: blueplanet 32.0 TL3 M1 480V [CEC 2013] | 97.37% | 480 | 32000 | 32862.8918 | 530.2677 | 71.3478 | -2.49e-07 | -5.21e-05 | -0.00276 | -0.00226 | 1.42 | 600 | 108 | 310 | 550 | KACO: blueplanet 3.0 TL1 M1 WM OD US3x [240V] 240V [CEC 2018]
3304 | KACO: blueplanet 32.0 TL3 M1 [480V] 480V [CEC 2018] | 97.35% | 480 | 32000 | 32871.9 | 530 | 72.1343 | -2.641e-07 | -5.1295e-05 | -0.0030211 | -0.0022898 | 1.42 | 600 | 62.0225 | 310 | 600 | KACO: blueplanet 32.0 TL3 M1 480V [CEC 2013]
3305 | KACO: blueplanet 32.0 TL3 M3 600V [CEC 2013] | 97.37% | 600 | 32000 | 32862.8918 | 530.2677 | 71.3478 | -2.49e-07 | -5.21e-05 | -0.00276 | -0.00226 | 1.42 | 600 | 36 | 310 | 550 | KACO: blueplanet 32.0 TL3 M1 [480V] 480V [CEC 2018]
3306 | KACO: blueplanet 32.0 TL3 M3 [480V] 480V [CEC 2018] | 97.35% | 480 | 32000 | 32871.9 | 530 | 72.1343 | -2.641e-07 | -5.1295e-05 | -0.0030211 | -0.0022898 | 1.42 | 600 | 62.0225 | 310 | 600 | KACO: blueplanet 32.0 TL3 M3 600V [CEC 2013]
3307 | KACO: blueplanet 3502x (208V) 208V [CEC 2016] | 95.02% | 208 | 3500 | 3683.52 | 280 | 17.3807 | -5.87e-06 | 9.84e-06 | 0.00074765 | -0.00058765 | 0.26 | 510 | 0.0068627 | 100 | 510 | KACO: blueplanet 32.0 TL3 M3 [480V] 480V [CEC 2018]
3308 | KACO: blueplanet 3502x (240V) 240V [CEC 2016] | 95.39% | 240 | 3500 | 3669.23 | 280 | 18.3903 | -5.63e-06 | 1.25e-05 | 0.00066324 | -0.00056645 | 0.36 | 510 | 0.0068627 | 100 | 510 | KACO: blueplanet 3502x (208V) 208V [CEC 2016]
3309 | KACO: blueplanet 3502x [208V] 208V [CEC 2018] | 95.02% | 208 | 3500 | 3683.52 | 280 | 17.3807 | -5.8673e-06 | 9.8382e-06 | 0.00074765 | -0.00058765 | 0.26 | 510 | 13.1554 | 100 | 510 | KACO: blueplanet 3502x (240V) 240V [CEC 2016]
3310 | KACO: blueplanet 3502x [240V] 240V [CEC 2018] | 95.39% | 240 | 3500 | 3669.23 | 280 | 18.3903 | -5.6273e-06 | 1.253e-05 | 0.00066324 | -0.00056645 | 0.36 | 510 | 13.1044 | 100 | 510 | KACO: blueplanet 3502x [208V] 208V [CEC 2018]
3311 | KACO: blueplanet 3502xi (208V) 208V [CEC 2016] | 95.02% | 208 | 3500 | 3683.52 | 280 | 17.3807 | -5.87e-06 | 9.84e-06 | 0.00074765 | -0.00058765 | 0.26 | 510 | 0.0068627 | 100 | 510 | KACO: blueplanet 3502x [240V] 240V [CEC 2018]
3312 | KACO: blueplanet 3502xi (240V) 240V [CEC 2016] | 95.39% | 240 | 3500 | 3669.23 | 280 | 18.3903 | -5.63e-06 | 1.25e-05 | 0.00066324 | -0.00056645 | 0.36 | 510 | 0.0068627 | 100 | 510 | KACO: blueplanet 3502xi (208V) 208V [CEC 2016]
3313 | KACO: blueplanet 3502xi [208V] 208V [CEC 2018] | 95.02% | 208 | 3500 | 3683.52 | 280 | 17.3807 | -5.8673e-06 | 9.8382e-06 | 0.00074765 | -0.00058765 | 0.26 | 510 | 13.1554 | 100 | 510 | KACO: blueplanet 3502xi (240V) 240V [CEC 2016]
3314 | KACO: blueplanet 3502xi [240V] 240V [CEC 2018] | 95.39% | 240 | 3500 | 3669.23 | 280 | 18.3903 | -5.6273e-06 | 1.253e-05 | 0.00066324 | -0.00056645 | 0.36 | 510 | 13.1044 | 100 | 510 | KACO: blueplanet 3502xi [208V] 208V [CEC 2018]
3315 | KACO: blueplanet 3601xi 175V [CEC 2016] | 93.17% | 175 | 3600 | 3863.82 | 175 | 30.9255 | -9.47e-06 | 2.12e-05 | 0.00064267 | -0.00010188 | 3.11 | 300 | 0.012 | 100 | 300 | KACO: blueplanet 3502xi [240V] 240V [CEC 2018]
3316 | KACO: blueplanet 3601xi [240V] 240V [CEC 2018] | 93.17% | 240 | 3600 | 3863.82 | 175 | 30.9255 | -9.4672e-06 | 2.1243e-05 | 0.00064267 | -0.00010188 | 3.11 | 300 | 22.079 | 100 | 300 | KACO: blueplanet 3601xi 175V [CEC 2016]
3317 | KACO: blueplanet 4.0 TL1 M1 WM OD US3x (208V) 208V [CEC 2015] | 96.21% | 208 | 4060 | 4219.8847 | 389.3408 | 22.9481 | -4.47e-06 | -2.76e-05 | 0.000282 | -0.00121 | 4.53 | 600 | 22 | 185 | 510 | KACO: blueplanet 3601xi [240V] 240V [CEC 2018]
3318 | KACO: blueplanet 4.0 TL1 M1 WM OD US3x (240V) 240V [CEC 2015] | 96.52% | 240 | 4150 | 4299.7347 | 390.8259 | 24.2866 | -4.68e-06 | -2.76e-05 | 0.000165 | -0.000351 | 4.65 | 600 | 22 | 185 | 510 | KACO: blueplanet 4.0 TL1 M1 WM OD US3x (208V) 208V [CEC 2015]
3319 | KACO: blueplanet 4.0 TL1 M1 WM OD US3x [208V] 208V [CEC 2018] | 96.25% | 208 | 4060 | 4218.35 | 390 | 24.8162 | -4.7314e-06 | -2.088e-05 | 0.00030152 | -0.00066559 | 4.53 | 510 | 10.8163 | 100 | 510 | KACO: blueplanet 4.0 TL1 M1 WM OD US3x (240V) 240V [CEC 2015]
3320 | KACO: blueplanet 4.0 TL1 M1 WM OD US3x [240V] 240V [CEC 2018] | 96.56% | 240 | 4150 | 4297.92 | 390 | 26.834 | -5.0196e-06 | -1.9011e-05 | 0.00018668 | 0.00010987 | 4.65 | 510 | 11.0203 | 100 | 510 | KACO: blueplanet 4.0 TL1 M1 WM OD US3x [208V] 208V [CEC 2018]
3321 | KACO: blueplanet 40.0 TL3 M1 480V [CEC 2013] | 97.56% | 480 | 40000 | 41001.757 | 760.481 | 82.7042 | -1.31e-07 | -2.83e-05 | -0.0018 | -0.00536 | 1.42 | 1000 | 108 | 390 | 850 | KACO: blueplanet 4.0 TL1 M1 WM OD US3x [240V] 240V [CEC 2018]
3322 | KACO: blueplanet 40.0 TL3 M1 [480V] 480V [CEC 2018] | 97.54% | 480 | 40000 | 41010 | 760 | 81.3522 | -1.4768e-07 | -2.8487e-05 | -0.0017091 | -0.004305 | 1.42 | 850 | 53.9605 | 390 | 850 | KACO: blueplanet 40.0 TL3 M1 480V [CEC 2013]
3323 | KACO: blueplanet 40.0 TL3 M3 480V [CEC 2013] | 97.56% | 480 | 40000 | 41001.757 | 760.481 | 82.7042 | -1.31e-07 | -2.83e-05 | -0.0018 | -0.00536 | 1.42 | 1000 | 36 | 390 | 850 | KACO: blueplanet 40.0 TL3 M1 [480V] 480V [CEC 2018]
3324 | KACO: blueplanet 40.0 TL3 M3 [480V] 480V [CEC 2018] | 97.54% | 480 | 40000 | 41010 | 760 | 81.3522 | -1.4768e-07 | -2.8487e-05 | -0.0017091 | -0.004305 | 1.42 | 850 | 53.9605 | 390 | 850 | KACO: blueplanet 40.0 TL3 M3 480V [CEC 2013]
3325 | KACO: blueplanet 5.0 TL1 M1 WM OD US3x (208V) 208V [CEC 2015] | 95.94% | 208 | 4650 | 4846.6683 | 389.5182 | 24.4783 | -5.14e-06 | -2.84e-05 | -0.000243 | -0.00162 | 4.58 | 600 | 22 | 215 | 510 | KACO: blueplanet 40.0 TL3 M3 [480V] 480V [CEC 2018]
3326 | KACO: blueplanet 5.0 TL1 M1 WM OD US3x (240V) 240V [CEC 2015] | 96.32% | 240 | 5170 | 5367.5563 | 389.716 | 26.9375 | -4.53e-06 | -3.05e-05 | 0.000307 | -0.000552 | 4.44 | 600 | 22 | 215 | 510 | KACO: blueplanet 5.0 TL1 M1 WM OD US3x (208V) 208V [CEC 2015]
3327 | KACO: blueplanet 5.0 TL1 M1 WM OD US3x [208V] 208V [CEC 2018] | 96% | 208 | 4650 | 4843.63 | 390 | 23.5989 | -4.6906e-06 | -1.9608e-05 | -0.00016522 | -0.0010633 | 4.58 | 510 | 12.4196 | 100 | 510 | KACO: blueplanet 5.0 TL1 M1 WM OD US3x (240V) 240V [CEC 2015]
3328 | KACO: blueplanet 5.0 TL1 M1 WM OD US3x [240V] 240V [CEC 2018] | 96.37% | 240 | 5170 | 5364.81 | 390 | 26.2147 | -4.49e-06 | -1.785e-05 | 0.00036652 | 0.00014182 | 4.44 | 510 | 13.7559 | 100 | 510 | KACO: blueplanet 5.0 TL1 M1 WM OD US3x [208V] 208V [CEC 2018]
3329 | KACO: blueplanet 50.0 TL3 M1 480V [CEC 2013] | 97.51% | 480 | 51280 | 52589.2606 | 761.3853 | 125.7621 | -2.87e-07 | -3.54e-05 | -0.00315 | -0.00324 | 1.42 | 1000 | 108 | 480 | 850 | KACO: blueplanet 5.0 TL1 M1 WM OD US3x [240V] 240V [CEC 2018]
3330 | KACO: blueplanet 50.0 TL3 M1 [480V] 480V [CEC 2018] | 97.54% | 480 | 51280 | 52574.1 | 760 | 119.721 | -2.6465e-07 | -2.7358e-05 | -0.0021068 | -0.0018614 | 1.42 | 850 | 69.1764 | 480 | 850 | KACO: blueplanet 50.0 TL3 M1 480V [CEC 2013]
3331 | KACO: blueplanet 50.0 TL3 M3 480V [CEC 2013] | 97.51% | 480 | 51280 | 52589.2606 | 761.3853 | 125.7621 | -2.87e-07 | -3.54e-05 | -0.00315 | -0.00324 | 1.42 | 1000 | 36 | 480 | 850 | KACO: blueplanet 50.0 TL3 M1 [480V] 480V [CEC 2018]
3332 | KACO: blueplanet 50.0 TL3 M3 [480V] 480V [CEC 2018] | 97.54% | 480 | 51280 | 52574.1 | 760 | 119.721 | -2.6465e-07 | -2.7358e-05 | -0.0021068 | -0.0018614 | 1.42 | 850 | 69.1764 | 480 | 850 | KACO: blueplanet 50.0 TL3 M3 480V [CEC 2013]
3333 | KACO: blueplanet 5002x (208V) 208V [CEC 2016] | 94.29% | 208 | 5000 | 5302.72 | 280 | 21.9595 | -6.29e-06 | 7.64e-06 | 0.0010253 | -0.00017324 | 0.26 | 510 | 0.0098039 | 100 | 510 | KACO: blueplanet 50.0 TL3 M3 [480V] 480V [CEC 2018]
3334 | KACO: blueplanet 5002x (240V) 240V [CEC 2016] | 94.82% | 240 | 5000 | 5273.19 | 280 | 19.9853 | -5.47e-06 | 7.74e-06 | 0.0010665 | -0.00021054 | 0.36 | 510 | 0.0098039 | 100 | 510 | KACO: blueplanet 5002x (208V) 208V [CEC 2016]
3335 | KACO: blueplanet 5002x [208V] 208V [CEC 2018] | 94.29% | 208 | 5000 | 5302.72 | 280 | 21.9595 | -6.2924e-06 | 7.6434e-06 | 0.0010253 | -0.00017324 | 0.26 | 510 | 18.9383 | 100 | 510 | KACO: blueplanet 5002x (240V) 240V [CEC 2016]
3336 | KACO: blueplanet 5002x [240V] 240V [CEC 2018] | 94.82% | 240 | 5000 | 5273.19 | 280 | 19.9853 | -5.4701e-06 | 7.7413e-06 | 0.0010665 | -0.00021054 | 0.36 | 510 | 18.8328 | 100 | 510 | KACO: blueplanet 5002x [208V] 208V [CEC 2018]
3337 | KACO: blueplanet 5002xi (208V) 208V [CEC 2016] | 94.29% | 208 | 5000 | 5302.72 | 280 | 21.9595 | -6.29e-06 | 7.64e-06 | 0.0010253 | -0.00017324 | 0.26 | 510 | 0.0098039 | 100 | 510 | KACO: blueplanet 5002x [240V] 240V [CEC 2018]
3338 | KACO: blueplanet 5002xi (240V) 240V [CEC 2016] | 94.82% | 240 | 5000 | 5273.19 | 280 | 19.9853 | -5.47e-06 | 7.74e-06 | 0.0010665 | -0.00021054 | 0.36 | 510 | 0.0098039 | 100 | 510 | KACO: blueplanet 5002xi (208V) 208V [CEC 2016]
3339 | KACO: blueplanet 5002xi [208V] 208V [CEC 2018] | 94.29% | 208 | 5000 | 5302.72 | 280 | 21.9595 | -6.2924e-06 | 7.6434e-06 | 0.0010253 | -0.00017324 | 0.26 | 510 | 18.9383 | 100 | 510 | KACO: blueplanet 5002xi (240V) 240V [CEC 2016]
3340 | KACO: blueplanet 5002xi [240V] 240V [CEC 2018] | 94.82% | 240 | 5000 | 5273.19 | 280 | 19.9853 | -5.4701e-06 | 7.7413e-06 | 0.0010665 | -0.00021054 | 0.36 | 510 | 18.8328 | 100 | 510 | KACO: blueplanet 5002xi [208V] 208V [CEC 2018]
3341 | KACO: blueplanet 6400M (208V) 208V [CEC 2012] | 96.39% | 208 | 6400 | 6639.8422 | 369 | 35.8096 | -2.81e-06 | 3.22e-05 | 0.00555 | 0.000731 | 0.26 | 600 | 21 | 320 | 510 | KACO: blueplanet 5002xi [240V] 240V [CEC 2018]
3342 | KACO: blueplanet 6400M (240V) 240V [CEC 2012] | 96.89% | 240 | 6400 | 6605.7366 | 402 | 31.4014 | -1.67e-06 | 3.37e-05 | 0.00786 | 0.00274 | 0.45 | 600 | 21 | 365 | 510 | KACO: blueplanet 6400M (208V) 208V [CEC 2012]
3343 | KACO: blueplanet 6400M [208V] 208V [CEC 2018] | 96.29% | 208 | 6400 | 6646.4 | 369 | 43.4915 | -2.7366e-06 | 1.4368e-05 | 0.0018349 | 0.00042878 | 0.26 | 510 | 18.0119 | 100 | 510 | KACO: blueplanet 6400M (240V) 240V [CEC 2012]
3344 | KACO: blueplanet 6400M [240V] 240V [CEC 2018] | 96.75% | 240 | 6400 | 6614.88 | 402 | 41.5785 | -1.9984e-06 | 1.0537e-05 | 0.0017969 | 0.0012597 | 0.45 | 510 | 16.4549 | 100 | 510 | KACO: blueplanet 6400M [208V] 208V [CEC 2018]
3345 | KACO: blueplanet 6400x (208V) 208V [CEC 2016] | 96.29% | 208 | 6400 | 6646.4 | 369 | 43.4915 | -2.74e-06 | 1.44e-05 | 0.0018349 | 0.00042878 | 0.26 | 510 | 0.012549 | 100 | 510 | KACO: blueplanet 6400M [240V] 240V [CEC 2018]
3346 | KACO: blueplanet 6400x (240V) 240V [CEC 2016] | 96.75% | 240 | 6400 | 6614.88 | 402 | 41.5785 | -2e-06 | 1.05e-05 | 0.0017969 | 0.0012597 | 0.45 | 510 | 0.012549 | 100 | 510 | KACO: blueplanet 6400x (208V) 208V [CEC 2016]
3347 | KACO: blueplanet 6400x [208V] 208V [CEC 2018] | 96.29% | 208 | 6400 | 6646.4 | 369 | 43.4915 | -2.7366e-06 | 1.4368e-05 | 0.0018349 | 0.00042878 | 0.26 | 510 | 18.0119 | 100 | 510 | KACO: blueplanet 6400x (240V) 240V [CEC 2016]
3348 | KACO: blueplanet 6400x [240V] 240V [CEC 2018] | 96.75% | 240 | 6400 | 6614.88 | 402 | 41.5785 | -1.9984e-06 | 1.0537e-05 | 0.0017969 | 0.0012597 | 0.45 | 510 | 16.4549 | 100 | 510 | KACO: blueplanet 6400x [208V] 208V [CEC 2018]
3349 | KACO: blueplanet 6400xi (208V) 208V [CEC 2016] | 96.29% | 208 | 6400 | 6646.4 | 369 | 43.4915 | -2.74e-06 | 1.44e-05 | 0.0018349 | 0.00042878 | 0.26 | 510 | 0.012549 | 100 | 510 | KACO: blueplanet 6400x [240V] 240V [CEC 2018]
3350 | KACO: blueplanet 6400xi (240V) 240V [CEC 2016] | 96.75% | 240 | 6400 | 6614.88 | 402 | 41.5785 | -2e-06 | 1.05e-05 | 0.0017969 | 0.0012597 | 0.45 | 510 | 0.012549 | 100 | 510 | KACO: blueplanet 6400xi (208V) 208V [CEC 2016]
3351 | KACO: blueplanet 6400xi [208V] 208V [CEC 2018] | 96.29% | 208 | 6400 | 6646.4 | 369 | 43.4915 | -2.7366e-06 | 1.4368e-05 | 0.0018349 | 0.00042878 | 0.26 | 510 | 18.0119 | 100 | 510 | KACO: blueplanet 6400xi (240V) 240V [CEC 2016]
3352 | KACO: blueplanet 6400xi [240V] 240V [CEC 2018] | 96.75% | 240 | 6400 | 6614.88 | 402 | 41.5785 | -1.9984e-06 | 1.0537e-05 | 0.0017969 | 0.0012597 | 0.45 | 510 | 16.4549 | 100 | 510 | KACO: blueplanet 6400xi [208V] 208V [CEC 2018]
3353 | KACO: blueplanet 7600M (208V) 208V [CEC 2012] | 96.16% | 208 | 7600 | 7903.8643 | 369 | 33.7894 | -2.55e-06 | 3.4e-05 | 0.0061 | 0.00125 | 0.26 | 600 | 24 | 320 | 510 | KACO: blueplanet 6400xi [240V] 240V [CEC 2018]
3354 | KACO: blueplanet 7600M (240V) 240V [CEC 2012] | 96.49% | 240 | 7600 | 7876.519 | 402 | 37.8146 | -2.51e-06 | 2.97e-05 | 0.00447 | -0.000575 | 0.36 | 600 | 24 | 365 | 510 | KACO: blueplanet 7600M (208V) 208V [CEC 2012]
3355 | KACO: blueplanet 7600M [208V] 208V [CEC 2018] | 96.1% | 208 | 7600 | 7908.32 | 369 | 41.8293 | -2.4973e-06 | 1.3725e-05 | 0.0020402 | 0.00068375 | 0.26 | 510 | 21.4318 | 100 | 510 | KACO: blueplanet 7600M (240V) 240V [CEC 2012]
3356 | KACO: blueplanet 7600M [240V] 240V [CEC 2018] | 96.46% | 240 | 7600 | 7878.65 | 402 | 42.3328 | -2.1941e-06 | 9.1789e-06 | 0.0012376 | 8.0744e-05 | 0.36 | 510 | 19.5986 | 100 | 510 | KACO: blueplanet 7600M [208V] 208V [CEC 2018]
3357 | KACO: blueplanet 7600x (208V) 208V [CEC 2016] | 96.1% | 208 | 7600 | 7908.32 | 369 | 41.8293 | -2.5e-06 | 1.37e-05 | 0.0020402 | 0.00068375 | 0.26 | 510 | 0.014902 | 100 | 510 | KACO: blueplanet 7600M [240V] 240V [CEC 2018]
3358 | KACO: blueplanet 7600x (240V) 240V [CEC 2016] | 96.46% | 240 | 7600 | 7878.65 | 402 | 42.3328 | -2.19e-06 | 9.18e-06 | 0.0012376 | 8.07e-05 | 0.36 | 510 | 0.014902 | 100 | 510 | KACO: blueplanet 7600x (208V) 208V [CEC 2016]
3359 | KACO: blueplanet 7600x [208V] 208V [CEC 2018] | 96.1% | 208 | 7600 | 7908.32 | 369 | 41.8293 | -2.4973e-06 | 1.3725e-05 | 0.0020402 | 0.00068375 | 0.26 | 510 | 21.4318 | 100 | 510 | KACO: blueplanet 7600x (240V) 240V [CEC 2016]
3360 | KACO: blueplanet 7600x [240V] 240V [CEC 2018] | 96.46% | 240 | 7600 | 7878.65 | 402 | 42.3328 | -2.1941e-06 | 9.1789e-06 | 0.0012376 | 8.0744e-05 | 0.36 | 510 | 19.5986 | 100 | 510 | KACO: blueplanet 7600x [208V] 208V [CEC 2018]
3361 | KACO: blueplanet 7600xi (208V) 208V [CEC 2016] | 96.1% | 208 | 7600 | 7908.32 | 369 | 41.8293 | -2.5e-06 | 1.37e-05 | 0.0020402 | 0.00068375 | 0.26 | 510 | 0.014902 | 100 | 510 | KACO: blueplanet 7600x [240V] 240V [CEC 2018]
3362 | KACO: blueplanet 7600xi (240V) 240V [CEC 2016] | 96.46% | 240 | 7600 | 7878.65 | 402 | 42.3328 | -2.19e-06 | 9.18e-06 | 0.0012376 | 8.07e-05 | 0.36 | 510 | 0.014902 | 100 | 510 | KACO: blueplanet 7600xi (208V) 208V [CEC 2016]
3363 | KACO: blueplanet 7600xi [208V] 208V [CEC 2018] | 96.1% | 208 | 7600 | 7908.32 | 369 | 41.8293 | -2.4973e-06 | 1.3725e-05 | 0.0020402 | 0.00068375 | 0.26 | 510 | 21.4318 | 100 | 510 | KACO: blueplanet 7600xi (240V) 240V [CEC 2016]
3364 | KACO: blueplanet 7600xi [240V] 240V [CEC 2018] | 96.46% | 240 | 7600 | 7878.65 | 402 | 42.3328 | -2.1941e-06 | 9.1789e-06 | 0.0012376 | 8.0744e-05 | 0.36 | 510 | 19.5986 | 100 | 510 | KACO: blueplanet 7600xi [208V] 208V [CEC 2018]
3365 | KACO: blueplanet Ultraverter 250 35V [CEC 2016] | 97.17% | 35 | 250 | 257.282 | 35 | 2.2839 | -0.00010869 | -0.00055591 | -0.0054623 | -0.016208 | 0 | 45 | 0.0055556 | 29 | 45 | KACO: blueplanet 7600xi [240V] 240V [CEC 2018]
3366 | Kaco New Energy GmbH: Blue Planet 1501xi 240V [CEC 2006] | 92.98% | 240 | 1670 | 1796.1263 | 174.0643 | 9.1099 | -2.26e-05 | 9.86e-06 | -0.000393 | -0.00171 | 2.63 | 400 | 15 | 125 | 300 | KACO: blueplanet Ultraverter 250 35V [CEC 2016]
3367 | Kaco New Energy GmbH: Blue Planet 1502xi 208V [CEC 2009] | 94.11% | 208 | 1500 | 1593.9104 | 195 | 8.2842 | -2.1e-05 | 2.24e-05 | -0.00146 | -0.000745 | 0.29 | 550 | 21.45 | 125 | 400 | Kaco New Energy GmbH: Blue Planet 1501xi 240V [CEC 2006]
3368 | Kaco New Energy GmbH: Blue Planet 1502xi 240V [CEC 2009] | 94.75% | 240 | 1500 | 1583.0366 | 195 | 8.0912 | -1.81e-05 | 1.74e-05 | -0.000958 | -0.000785 | 0.39 | 550 | 21.45 | 125 | 400 | Kaco New Energy GmbH: Blue Planet 1502xi 208V [CEC 2009]
3369 | Kaco New Energy GmbH: Blue Planet 2502xi 208V [CEC 2009] | 94.45% | 208 | 2500 | 2646.9521 | 265 | 11.6676 | -1.08e-05 | 1.94e-05 | -0.00176 | -0.00125 | 0.29 | 550 | 21.45 | 200 | 450 | Kaco New Energy GmbH: Blue Planet 1502xi 240V [CEC 2009]
3370 | Kaco New Energy GmbH: Blue Planet 2502xi 240V [CEC 2009] | 94.92% | 240 | 2500 | 2633.7012 | 265 | 11.4908 | -9.44e-06 | 2.01e-05 | -0.00171 | -0.00142 | 0.39 | 550 | 21.45 | 200 | 450 | Kaco New Energy GmbH: Blue Planet 2502xi 208V [CEC 2009]
3371 | Kaco New Energy GmbH: Blue Planet 2901xi 240V [CEC 2007] | 93.23% | 240 | 2860 | 3067.6826 | 176.5792 | 22.1447 | -1.25e-05 | 4.45e-05 | -0.000271 | 0.000113 | 2.77 | 400 | 33 | 125 | 300 | Kaco New Energy GmbH: Blue Planet 2502xi 240V [CEC 2009]
3372 | Kaco New Energy GmbH: Blue Planet 3502 xi (208V) 208V [CEC 2009] | 95.01% | 208 | 3500 | 3683.9838 | 280 | 16.5935 | -6.08e-06 | 1.05e-05 | 0.0008 | -0.00107 | 0.26 | 550 | 28 | 200 | 510 | Kaco New Energy GmbH: Blue Planet 2901xi 240V [CEC 2007]
3373 | Kaco New Energy GmbH: Blue Planet 3502 xi (240V) 240V [CEC 2009] | 95.4% | 240 | 3500 | 3668.8035 | 280 | 17.5719 | -5.78e-06 | 1.69e-05 | 0.00119 | -0.000397 | 0.36 | 550 | 28 | 200 | 510 | Kaco New Energy GmbH: Blue Planet 3502 xi (208V) 208V [CEC 2009]
3374 | Kaco New Energy GmbH: Blue Planet 3601xi 240V [CEC 2007] | 93.36% | 240 | 3600 | 3856.2196 | 178.6271 | 32.452 | -8.64e-06 | 2.31e-05 | 0.000186 | -0.000671 | 3.11 | 400 | 48 | 125 | 300 | Kaco New Energy GmbH: Blue Planet 3502 xi (240V) 240V [CEC 2009]
3375 | Kaco New Energy GmbH: Blue Planet 5002 xi (208V) 208V [CEC 2009] | 94.17% | 208 | 5000 | 5309.4804 | 280 | 19.6831 | -6.47e-06 | 1e-05 | 0.00154 | -0.00016 | 0.26 | 550 | 40 | 200 | 510 | Kaco New Energy GmbH: Blue Planet 3601xi 240V [CEC 2007]
3376 | Kaco New Energy GmbH: Blue Planet 5002 xi (240V) 240V [CEC 2009] | 94.7% | 240 | 5000 | 5279.7289 | 280 | 18.5876 | -5.8e-06 | 9.83e-06 | 0.00164 | -0.000105 | 0.36 | 550 | 40 | 200 | 510 | Kaco New Energy GmbH: Blue Planet 5002 xi (208V) 208V [CEC 2009]
3377 | Kaco New Energy GmbH: Blue Planet XP100U-H2 208V [CEC 2010] | 95.49% | 208 | 100000 | 104726.4999 | 341.9643 | 713.1363 | -2.25e-07 | -3.85e-06 | 0.00341 | -0.0012 | 60.43 | 600 | 410 | 300 | 600 | Kaco New Energy GmbH: Blue Planet 5002 xi (240V) 240V [CEC 2009]
3378 | Kaco New Energy GmbH: Blue Planet XP100U-H4 480V [CEC 2009] | 95.98% | 480 | 100000 | 104185.4695 | 342.2853 | 785.2707 | -1.93e-07 | 1.79e-05 | 0.00335 | -0.000341 | 61.75 | 600 | 410 | 300 | 600 | Kaco New Energy GmbH: Blue Planet XP100U-H2 208V [CEC 2010]
3379 | Kaco New Energy GmbH: Blueplanet 6400xi supreme (208 V) 208V [CEC 2011] | 96.39% | 208 | 6400 | 6639.8422 | 369 | 35.8096 | -2.81e-06 | 3.22e-05 | 0.00555 | 0.000731 | 0.26 | 600 | 36 | 290 | 550 | Kaco New Energy GmbH: Blue Planet XP100U-H4 480V [CEC 2009]
3380 | Kaco New Energy GmbH: Blueplanet 6400xi supreme (240 V) 240V [CEC 2011] | 96.89% | 240 | 6400 | 6605.7366 | 402 | 31.4014 | -1.67e-06 | 3.37e-05 | 0.00786 | 0.00274 | 0.45 | 600 | 36 | 320 | 550 | Kaco New Energy GmbH: Blueplanet 6400xi supreme (208 V) 208V [CEC 2011]
3381 | Kaco New Energy GmbH: Blueplanet 7600xi supreme (208 V) 208V [CEC 2011] | 96.16% | 208 | 7600 | 7903.8643 | 369 | 33.7894 | -2.55e-06 | 3.4e-05 | 0.0061 | 0.00125 | 0.26 | 600 | 36 | 290 | 550 | Kaco New Energy GmbH: Blueplanet 6400xi supreme (240 V) 240V [CEC 2011]
3382 | Kaco New Energy GmbH: Blueplanet 7600xi supreme (240 V) 240V [CEC 2011] | 96.49% | 240 | 7600 | 7876.519 | 402 | 37.8146 | -2.51e-06 | 2.97e-05 | 0.00447 | -0.000575 | 0.36 | 600 | 36 | 320 | 550 | Kaco New Energy GmbH: Blueplanet 7600xi supreme (208 V) 208V [CEC 2011]
3383 | Kostal Solar Electric: Piko 5.3 US 230V [CEC 2012] | 93.71% | 230 | 5300 | 5655.994 | 376.5294 | 27.4253 | -3.91e-06 | -2.21e-05 | 0.00161 | 0.00351 | 0.96 | 950 | 9 | 360 | 850 | Kaco New Energy GmbH: Blueplanet 7600xi supreme (240 V) 240V [CEC 2011]
3384 | LG Electronics Inc.: LG295A1C-B3 [208V] 208V [CEC 2018] | 95.89% | 208 | 299.693 | 312.529 | 32 | 1.5216 | -6.53e-05 | -0.00056721 | 0.011395 | -0.030199 | 0.07 | 38 | 9.7665 | 27 | 38 | Kostal Solar Electric: Piko 5.3 US 230V [CEC 2012]
3385 | LG Electronics Inc.: LG295A1C-B3 [240V] 240V [CEC 2018] | 96.22% | 240 | 304.968 | 316.95 | 32 | 1.6017 | -5.2318e-05 | -0.00056096 | 0.009283 | -0.040569 | 0.09 | 38 | 9.9047 | 27 | 38 | LG Electronics Inc.: LG295A1C-B3 [208V] 208V [CEC 2018]
3386 | LG Electronics Inc.: LG295A1W-B3 [208V] 208V [CEC 2018] | 95.89% | 208 | 299.693 | 312.529 | 32 | 1.5216 | -6.53e-05 | -0.00056721 | 0.011395 | -0.030199 | 0.07 | 38 | 9.7665 | 27 | 38 | LG Electronics Inc.: LG295A1C-B3 [240V] 240V [CEC 2018]
3387 | LG Electronics Inc.: LG295A1W-B3 [240V] 240V [CEC 2018] | 96.22% | 240 | 304.968 | 316.95 | 32 | 1.6017 | -5.2318e-05 | -0.00056096 | 0.009283 | -0.040569 | 0.09 | 38 | 9.9047 | 27 | 38 | LG Electronics Inc.: LG295A1W-B3 [208V] 208V [CEC 2018]
3388 | LG Electronics Inc.: LG300A1C-B3 [208V] 208V [CEC 2018] | 95.89% | 208 | 299.693 | 312.529 | 32 | 1.5216 | -6.53e-05 | -0.00056721 | 0.011395 | -0.030199 | 0.07 | 38 | 9.7665 | 27 | 38 | LG Electronics Inc.: LG295A1W-B3 [240V] 240V [CEC 2018]
3389 | LG Electronics Inc.: LG300A1C-B3 [240V] 240V [CEC 2018] | 96.22% | 240 | 304.968 | 316.95 | 32 | 1.6017 | -5.2318e-05 | -0.00056096 | 0.009283 | -0.040569 | 0.09 | 38 | 9.9047 | 27 | 38 | LG Electronics Inc.: LG300A1C-B3 [208V] 208V [CEC 2018]
3390 | LG Electronics Inc.: LG300A1W-B3 [208V] 208V [CEC 2018] | 95.89% | 208 | 299.693 | 312.529 | 32 | 1.5216 | -6.53e-05 | -0.00056721 | 0.011395 | -0.030199 | 0.07 | 38 | 9.7665 | 27 | 38 | LG Electronics Inc.: LG300A1C-B3 [240V] 240V [CEC 2018]
3391 | LG Electronics Inc.: LG300A1W-B3 [240V] 240V [CEC 2018] | 96.22% | 240 | 304.968 | 316.95 | 32 | 1.6017 | -5.2318e-05 | -0.00056096 | 0.009283 | -0.040569 | 0.09 | 38 | 9.9047 | 27 | 38 | LG Electronics Inc.: LG300A1W-B3 [208V] 208V [CEC 2018]
3392 | LG Electronics Inc.: LG305A1C-B3 [208V] 208V [CEC 2018] | 95.89% | 208 | 299.693 | 312.529 | 32 | 1.5216 | -6.53e-05 | -0.00056721 | 0.011395 | -0.030199 | 0.07 | 38 | 9.7665 | 27 | 38 | LG Electronics Inc.: LG300A1W-B3 [240V] 240V [CEC 2018]
3393 | LG Electronics Inc.: LG305A1C-B3 [240V] 240V [CEC 2018] | 96.22% | 240 | 304.968 | 316.95 | 32 | 1.6017 | -5.2318e-05 | -0.00056096 | 0.009283 | -0.040569 | 0.09 | 38 | 9.9047 | 27 | 38 | LG Electronics Inc.: LG305A1C-B3 [208V] 208V [CEC 2018]
3394 | LG Electronics Inc.: LG305A1W-B3 [208V] 208V [CEC 2018] | 95.89% | 208 | 299.693 | 312.529 | 32 | 1.5216 | -6.53e-05 | -0.00056721 | 0.011395 | -0.030199 | 0.07 | 38 | 9.7665 | 27 | 38 | LG Electronics Inc.: LG305A1C-B3 [240V] 240V [CEC 2018]
3395 | LG Electronics Inc.: LG305A1W-B3 [240V] 240V [CEC 2018] | 96.22% | 240 | 304.968 | 316.95 | 32 | 1.6017 | -5.2318e-05 | -0.00056096 | 0.009283 | -0.040569 | 0.09 | 38 | 9.9047 | 27 | 38 | LG Electronics Inc.: LG305A1W-B3 [208V] 208V [CEC 2018]
3396 | LG Electronics Inc.: LM305UE-G1 [208V] 208V [CEC 2018] | 95.89% | 208 | 299.693 | 312.529 | 32 | 1.5216 | -6.53e-05 | -0.00056721 | 0.011395 | -0.030199 | 0.07 | 38 | 9.7665 | 27 | 38 | LG Electronics Inc.: LG305A1W-B3 [240V] 240V [CEC 2018]
3397 | LG Electronics Inc.: LM305UE-G1 [240V] 240V [CEC 2018] | 96.22% | 240 | 304.968 | 316.95 | 32 | 1.6017 | -5.2318e-05 | -0.00056096 | 0.009283 | -0.040569 | 0.09 | 38 | 9.9047 | 27 | 38 | LG Electronics Inc.: LM305UE-G1 [208V] 208V [CEC 2018]
3398 | LG Electronics: LG295A1C-B3 (208V) 208V [CEC 2016] | 95.89% | 208 | 300 | 312.849 | 32 | 1.52 | -6.52e-05 | -0.00056724 | 0.01147 | -0.030166 | 0.07 | 38 | 0.0078947 | 27 | 38 | LG Electronics Inc.: LM305UE-G1 [240V] 240V [CEC 2018]
3399 | LG Electronics: LG295A1C-B3 (240V) 240V [CEC 2016] | 95.89% | 240 | 300 | 312.849 | 32 | 1.52 | -6.52e-05 | -0.00056724 | 0.01147 | -0.030166 | 0.07 | 38 | 0.0078947 | 27 | 38 | LG Electronics: LG295A1C-B3 (208V) 208V [CEC 2016]
3400 | LG Electronics: LG295A1W-B3 (208V) 208V [CEC 2016] | 95.89% | 208 | 300 | 312.849 | 32 | 1.52 | -6.52e-05 | -0.00056724 | 0.01147 | -0.030166 | 0.07 | 38 | 0.0078947 | 27 | 38 | LG Electronics: LG295A1C-B3 (240V) 240V [CEC 2016]
3401 | LG Electronics: LG295A1W-B3 (240V) 240V [CEC 2016] | 95.89% | 240 | 300 | 312.849 | 32 | 1.52 | -6.52e-05 | -0.00056724 | 0.01147 | -0.030166 | 0.07 | 38 | 0.0078947 | 27 | 38 | LG Electronics: LG295A1W-B3 (208V) 208V [CEC 2016]
3402 | LG Electronics: LG300A1C-B3 (208V) 208V [CEC 2016] | 95.89% | 208 | 300 | 312.849 | 32 | 1.52 | -6.52e-05 | -0.00056724 | 0.01147 | -0.030166 | 0.07 | 38 | 0.0078947 | 27 | 38 | LG Electronics: LG295A1W-B3 (240V) 240V [CEC 2016]
3403 | LG Electronics: LG300A1C-B3( 240V) 240V [CEC 2016] | 95.89% | 240 | 300 | 312.849 | 32 | 1.52 | -6.52e-05 | -0.00056724 | 0.01147 | -0.030166 | 0.07 | 38 | 0.0078947 | 27 | 38 | LG Electronics: LG300A1C-B3 (208V) 208V [CEC 2016]
3404 | LG Electronics: LG300A1W-B3 (208V) 208V [CEC 2016] | 95.89% | 208 | 300 | 312.849 | 32 | 1.52 | -6.52e-05 | -0.00056724 | 0.01147 | -0.030166 | 0.07 | 38 | 0.0078947 | 27 | 38 | LG Electronics: LG300A1C-B3( 240V) 240V [CEC 2016]
3405 | LG Electronics: LG300A1W-B3 (240V) 240V [CEC 2016] | 95.89% | 240 | 300 | 312.849 | 32 | 1.52 | -6.52e-05 | -0.00056724 | 0.01147 | -0.030166 | 0.07 | 38 | 0.0078947 | 27 | 38 | LG Electronics: LG300A1W-B3 (208V) 208V [CEC 2016]
3406 | LG Electronics: LG305A1C-B3 (208V) 208V [CEC 2016] | 95.89% | 208 | 300 | 312.849 | 32 | 1.52 | -6.52e-05 | -0.00056724 | 0.01147 | -0.030166 | 0.07 | 38 | 0.0078947 | 27 | 38 | LG Electronics: LG300A1W-B3 (240V) 240V [CEC 2016]
3407 | LG Electronics: LG305A1C-B3 (240V) 240V [CEC 2016] | 95.89% | 240 | 300 | 312.849 | 32 | 1.52 | -6.52e-05 | -0.00056724 | 0.01147 | -0.030166 | 0.07 | 38 | 0.0078947 | 27 | 38 | LG Electronics: LG305A1C-B3 (208V) 208V [CEC 2016]
3408 | LG Electronics: LG305A1W-B3 (208V) 208V [CEC 2016] | 95.89% | 208 | 300 | 312.849 | 32 | 1.52 | -6.52e-05 | -0.00056724 | 0.01147 | -0.030166 | 0.07 | 38 | 0.0078947 | 27 | 38 | LG Electronics: LG305A1C-B3 (240V) 240V [CEC 2016]
3409 | LG Electronics: LG305A1W-B3 (240V) 240V [CEC 2016] | 95.89% | 240 | 300 | 312.849 | 32 | 1.52 | -6.52e-05 | -0.00056724 | 0.01147 | -0.030166 | 0.07 | 38 | 0.0078947 | 27 | 38 | LG Electronics: LG305A1W-B3 (208V) 208V [CEC 2016]
3410 | LG Electronics: LM305UE-G1 (208V) 208V [CEC 2014] | 95.62% | 208 | 304 | 317.935 | 32.1653 | 1.52 | -7.28e-05 | -0.000847 | 0.00588 | -0.047185 | 0.09 | 50 | 12 | 20 | 45 | LG Electronics: LG305A1W-B3 (240V) 240V [CEC 2016]
3411 | LG Electronics: LM305UE-G1 (208V) 208V [CEC 2015] | 95.9% | 208 | 300 | 312.8353 | 32.0234 | 1.734 | -6.69e-05 | -0.000612 | 0.00562 | -0.0427 | 0.07 | 50 | 12 | 20 | 45 | LG Electronics: LM305UE-G1 (208V) 208V [CEC 2014]
3412 | LG Electronics: LM305UE-G1 (240V) 240V [CEC 2014] | 96.07% | 240 | 300 | 312.2816 | 32.0276 | 1.637 | -5.96e-05 | -0.000718 | 0.00728 | -0.0524 | 0.09 | 50 | 12 | 20 | 45 | LG Electronics: LM305UE-G1 (208V) 208V [CEC 2015]
3413 | LG Electronics: LM305UE-G1 (240V) 240V [CEC 2015] | 96.21% | 240 | 305 | 317.0277 | 32.0367 | 1.8311 | -5.53e-05 | -0.00058 | 0.00771 | -0.0491 | 0.08 | 50 | 12 | 20 | 45 | LG Electronics: LM305UE-G1 (240V) 240V [CEC 2014]
3414 | LeadSolar Energy: LS560 (240V) 240V [CEC 2014] | 95.26% | 240 | 500 | 524.862 | 36.1649 | 1.964 | -2.96e-05 | -0.000416 | 0.0372 | -0.0308 | 0.09 | 60 | 19.4 | 27 | 45 | LG Electronics: LM305UE-G1 (240V) 240V [CEC 2015]
3415 | LeadSolar Energy: LS560 [240V] 240V [CEC 2018] | 95.26% | 240 | 500 | 524.883 | 36 | 1.9568 | -3.0495e-05 | -0.00035504 | 0.036634 | -0.02531 | 0.09 | 45 | 14.5801 | 27 | 45 | LeadSolar Energy: LS560 (240V) 240V [CEC 2014]
3416 | LeadSolar Energy: LS600 (240V) 240V [CEC 2014] | 95.26% | 240 | 500 | 524.862 | 36.1649 | 1.964 | -2.96e-05 | -0.000416 | 0.0372 | -0.0308 | 0.09 | 60 | 19.4 | 27 | 45 | LeadSolar Energy: LS560 [240V] 240V [CEC 2018]
3417 | LeadSolar Energy: LS600 [240V] 240V [CEC 2018] | 95.26% | 240 | 500 | 524.883 | 36 | 1.9568 | -3.0495e-05 | -0.00035504 | 0.036634 | -0.02531 | 0.09 | 45 | 14.5801 | 27 | 45 | LeadSolar Energy: LS600 (240V) 240V [CEC 2014]
3418 | LeadSolar Energy: LS600ES 277V [CEC 2014] | 96.1% | 277 | 600 | 624.3241 | 27.0332 | 2.5757 | -1.13e-05 | -0.000134 | 0.0635 | 0.11936 | 0.04 | 60 | 19.4 | 27 | 45 | LeadSolar Energy: LS600 [240V] 240V [CEC 2018]
3419 | LeadSolar Energy: LS600ES [277V] 277V [CEC 2018] | 96.08% | 277 | 600 | 624.486 | 54 | 2.5629 | -1.1501e-05 | 2.4825e-05 | 0.053471 | 0.12293 | 0.04 | 56 | 11.5646 | 52 | 56 | LeadSolar Energy: LS600ES 277V [CEC 2014]
3420 | LeadSolar Energy: LS600T (208V) 208V [CEC 2014] | 94.78% | 208 | 500 | 527.5555 | 35.9893 | 2.8689 | -4.73e-05 | -0.00102 | 0.0157 | -0.0539 | 1 | 60 | 19.4 | 27 | 45 | LeadSolar Energy: LS600ES [277V] 277V [CEC 2018]
3421 | LeadSolar Energy: LS600T [208V] 208V [CEC 2018] | 0.6597% | 208 | 500 | 75790.4 | 36 | #NAME? | 1.229e-07 | -0.025189 | #NAME? | 0.079875 | 1 | 45 | 2105.29 | 27 | 45 | LeadSolar Energy: LS600T (208V) 208V [CEC 2014]
3422 | LeadSolar Energy: LS650S 277V [CEC 2014] | 96.05% | 277 | 650 | 676.7493 | 54.0729 | 2.3879 | -9.8e-06 | -0.000217 | 0.0541 | 0.0669 | 0.04 | 60 | 19.4 | 52 | 56 | LeadSolar Energy: LS600T [208V] 208V [CEC 2018]
3423 | LeadSolar Energy: LS650S [277V] 277V [CEC 2018] | 96.05% | 277 | 650 | 676.704 | 54 | 2.306 | -8.8393e-06 | -0.00020264 | 0.04063 | 0.045229 | 0.04 | 56 | 12.5316 | 52 | 56 | LeadSolar Energy: LS650S 277V [CEC 2014]
3424 | LeadSolar Energy: LS700S 277V [CEC 2014] | 95.93% | 277 | 700 | 729.7125 | 54.0785 | 2.0245 | -7.75e-06 | -0.000355 | 0.0709 | 0.10174 | 0.04 | 60 | 19.4 | 52 | 56 | LeadSolar Energy: LS650S [277V] 277V [CEC 2018]
3425 | LeadSolar Energy: LS700S [277V] 277V [CEC 2018] | 95.94% | 277 | 700 | 729.626 | 54 | 1.9372 | -6.7546e-06 | -0.00045028 | 0.09129 | 0.14722 | 0.04 | 56 | 13.5116 | 52 | 56 | LeadSolar Energy: LS700S 277V [CEC 2014]
3426 | LeadSolar Energy: LS700TS-208 208V [CEC 2015] | 95.48% | 208 | 600 | 628.4311 | 54.1736 | 4.9435 | -2.86e-05 | -0.000967 | 0.0568 | -0.0295 | 0.21 | 60 | 19.4 | 52 | 56 | LeadSolar Energy: LS700S [277V] 277V [CEC 2018]
3427 | LeadSolar Energy: LS700TS-208 [208V] 208V [CEC 2018] | 95.48% | 208 | 600 | 628.404 | 54 | 4.9705 | -2.9029e-05 | -0.00078316 | 0.032501 | -0.045296 | 0.21 | 56 | 11.6371 | 52 | 56 | LeadSolar Energy: LS700TS-208 208V [CEC 2015]
3428 | LeadSolar Energy: LS700TS-240 240V [CEC 2015] | 95.67% | 240 | 700 | 731.6668 | 54.185 | 5.8813 | -2.54e-05 | -0.000135 | 0.012338 | -0.0594 | 0.21 | 60 | 19.4 | 52 | 56 | LeadSolar Energy: LS700TS-208 [208V] 208V [CEC 2018]
3429 | LeadSolar Energy: LS700TS-240 [240V] 240V [CEC 2018] | 95.66% | 240 | 700 | 731.757 | 54 | 5.949 | -2.6941e-05 | -0.00024061 | 0.0080176 | -0.055763 | 0.21 | 56 | 13.5511 | 52 | 56 | LeadSolar Energy: LS700TS-240 240V [CEC 2015]
3430 | LeadSolar Energy竊늋uxi 竊덪o.,Ltd.: LS600 [240V] [SI1] 240V [CEC 2018] | 95.26% | 240 | 500 | 524.883 | 36 | 1.9568 | -3.0495e-05 | -0.00035504 | 0.036634 | -0.02531 | 0.09 | 45 | 14.5801 | 27 | 45 | LeadSolar Energy: LS700TS-240 [240V] 240V [CEC 2018]
3431 | Leatec Fine Ceramics: CM21-0113 240V [CEC 2015] | 96.19% | 240 | 289 | 300.4367 | 30.7704 | 1.987 | -3.34e-05 | -8.22e-05 | 0.0179 | 0.0295 | 0.1 | 54 | 11.5 | 22 | 54 | LeadSolar Energy竊늋uxi 竊덪o.,Ltd.: LS600 [240V] [SI1] 240V [CEC 2018]
3432 | Leatec Fine Ceramics: CM21-0113 [240V] 240V [CEC 2018] | 96.22% | 240 | 286 | 297.249 | 31 | 2.2696 | -4.0353e-05 | -4.1536e-05 | 0.022252 | 0.041853 | 0.1 | 43 | 9.5887 | 26 | 43 | Leatec Fine Ceramics: CM21-0113 240V [CEC 2015]
3433 | Lixma Tech (Original Mfg - Sysgration Ltd.): LSI4000 240V [CEC 2011] | 94.44% | 240 | 4030 | 4267.4771 | 302.8517 | 37.3728 | -8.77e-06 | -2.91e-05 | 0.00215 | -0.0019 | 0.19 | 600 | 20 | 240 | 480 | Leatec Fine Ceramics: CM21-0113 [240V] 240V [CEC 2018]
3434 | Lixma Tech: LSI4000 310V [CEC 2016] | 94.46% | 310 | 4030 | 4266.31 | 310 | 38.8694 | -9.25e-06 | -2.75e-05 | 0.0027977 | -0.0011951 | 0.19 | 440 | 0.0091591 | 250 | 440 | Lixma Tech (Original Mfg - Sysgration Ltd.): LSI4000 240V [CEC 2011]
3435 | Lixma Tech: LSI4000 [240V] 240V [CEC 2018] | 94.46% | 240 | 4030 | 4266.31 | 310 | 38.8693 | -9.2479e-06 | -2.7544e-05 | 0.0027977 | -0.0011951 | 0.19 | 440 | 13.7623 | 250 | 440 | Lixma Tech: LSI4000 310V [CEC 2016]
3436 | Mage Solar USA: POWERTEC Plus 250 / 6 PL US AC 32V [CEC 2016] | 95.35% | 32 | 240 | 251.694 | 32 | 2.1824 | -5.4e-05 | -0.00088006 | 0.016182 | -0.051276 | 0.22 | 37 | 0.0064865 | 25 | 37 | Lixma Tech: LSI4000 [240V] 240V [CEC 2018]
3437 | Mage Solar USA: POWERTEC Plus 250 / 6 PL US AC [208V] 208V [CEC 2018] | 95.35% | 208 | 240 | 251.694 | 32 | 2.1824 | -5.395e-05 | -0.00088006 | 0.016182 | -0.051276 | 0.22 | 37 | 7.8655 | 25 | 37 | Mage Solar USA: POWERTEC Plus 250 / 6 PL US AC 32V [CEC 2016]
3438 | Mage Solar USA: POWERTEC Plus 250 / 6 PL US AC [240V] 240V [CEC 2018] | 95.35% | 240 | 240 | 251.694 | 32 | 2.1824 | -5.395e-05 | -0.00088006 | 0.016182 | -0.051276 | 0.22 | 37 | 7.8655 | 25 | 37 | Mage Solar USA: POWERTEC Plus 250 / 6 PL US AC [208V] 208V [CEC 2018]
3439 | Mage Solar: POWERTEC Plus 240 / 6 PL-US AC 240V [CEC 2016] | 95.32% | 240 | 240 | 251.776 | 32 | 2.5353 | -7.06e-05 | -0.00083287 | 0.018496 | -0.025948 | 0.15 | 37 | 0.0064324 | 25 | 37 | Mage Solar USA: POWERTEC Plus 250 / 6 PL US AC [240V] 240V [CEC 2018]
3440 | Mage Solar: POWERTEC Plus 240 / 6 PL-US AC [240V] 240V [CEC 2018] | 95.32% | 240 | 240 | 251.776 | 32 | 2.5353 | -7.0555e-05 | -0.00083287 | 0.018496 | -0.025948 | 0.15 | 37 | 7.868 | 25 | 37 | Mage Solar: POWERTEC Plus 240 / 6 PL-US AC 240V [CEC 2016]
3441 | Mage Solar: POWERTEC Plus 245 / 6 PL US AC 32V [CEC 2016] | 95.35% | 32 | 240 | 251.694 | 32 | 2.1824 | -5.4e-05 | -0.00088006 | 0.016182 | -0.051276 | 0.22 | 37 | 0.0064865 | 25 | 37 | Mage Solar: POWERTEC Plus 240 / 6 PL-US AC [240V] 240V [CEC 2018]
3442 | Mage Solar: POWERTEC Plus 245 / 6 PL US AC [240V] 240V [CEC 2018] | 95.35% | 240 | 240 | 251.694 | 32 | 2.1824 | -5.395e-05 | -0.00088006 | 0.016182 | -0.051276 | 0.22 | 37 | 7.8655 | 25 | 37 | Mage Solar: POWERTEC Plus 245 / 6 PL US AC 32V [CEC 2016]
3443 | MagneTek, S.p.A.: PVI-3600-I-OUTD-US-F (208V) 208V [CEC 2005] | 94.62% | 208 | 3300 | 3487.5506 | 327.531 | 36.2427 | -7.72e-06 | 6.45e-06 | 0.0016353 | 0.000138 | 0.24 | 0 | 0 | 200 | 480 | Mage Solar: POWERTEC Plus 245 / 6 PL US AC [240V] 240V [CEC 2018]
3444 | MagneTek, S.p.A.: PVI-3600-I-OUTD-US-F (240V) 240V [CEC 2005] | 95.09% | 240 | 3600 | 3785.7401 | 375.9562 | 39.3702 | -6.25e-06 | -2.52e-05 | 0.000672 | 0.00012 | 0.34 | 600 | 20 | 90 | 580 | MagneTek, S.p.A.: PVI-3600-I-OUTD-US-F (208V) 208V [CEC 2005]
3445 | MagneTek, S.p.A.: PVI-3600-US (208V) 208V [CEC 2005] | 94.23% | 208 | 3300 | 3502.1124 | 329.656 | 39.599 | -8.64e-06 | 1.12e-05 | 0.00174 | 0.000216 | 0.24 | 0 | 0 | 200 | 480 | MagneTek, S.p.A.: PVI-3600-I-OUTD-US-F (240V) 240V [CEC 2005]
3446 | MagneTek, S.p.A.: PVI-3600-US (240V) 240V [CEC 2005] | 94.72% | 240 | 3600 | 3800.7479 | 381.1474 | 44.1343 | -7.05e-06 | -2.65e-05 | 0.000803 | 0.000416 | 0.34 | 600 | 20 | 90 | 580 | MagneTek, S.p.A.: PVI-3600-US (208V) 208V [CEC 2005]
3447 | Magnetek Uncommon Power: PVI-3000-I-OUTD-US (208V) 208V [CEC 2005] | 89.01% | 208 | 2700 | 3033.4522 | 330.1293 | 33.2239 | -2.14e-05 | -6.8e-07 | 0.00152 | 0.000342 | 0.4 | 0 | 0 | 150 | 480 | MagneTek, S.p.A.: PVI-3600-US (240V) 240V [CEC 2005]
3448 | Magnetek Uncommon Power: PVI-3000-I-OUTD-US (240V) 240V [CEC 2005] | 90.25% | 240 | 3000 | 3324.0236 | 358.349 | 44.9943 | -1.93e-05 | -1.49e-05 | 0.000891 | 0.000214 | 0.4 | 600 | 20 | 90 | 540 | Magnetek Uncommon Power: PVI-3000-I-OUTD-US (208V) 208V [CEC 2005]
3449 | Magnetek Uncommon Power: PVI-3000-I-OUTD-US-F (208V) 208V [CEC 2005] | 88.93% | 208 | 2700 | 3036.1954 | 331.2014 | 33.7152 | -2.23e-05 | 3.26e-06 | 0.00156 | 0.000458 | 0.4 | 0 | 0 | 150 | 480 | Magnetek Uncommon Power: PVI-3000-I-OUTD-US (240V) 240V [CEC 2005]
3450 | Magnetek Uncommon Power: PVI-3000-I-OUTD-US-F (240V) 240V [CEC 2005] | 90.13% | 240 | 3000 | 3328.4187 | 379.5883 | 36.7778 | -1.69e-05 | -3.04e-05 | 0.000488 | 8.26e-05 | 0.4 | 0 | 0 | 170 | 480 | Magnetek Uncommon Power: PVI-3000-I-OUTD-US-F (208V) 208V [CEC 2005]
3451 | Ming Shen Energy Technology Co.: EnerBridge Emi_301RD 240V [CEC 2015] | 96.19% | 240 | 289 | 300.4367 | 30.7704 | 1.987 | -3.34e-05 | -8.22e-05 | 0.0179 | 0.0295 | 0.1 | 0 | 0 | 0 | 0 | Magnetek Uncommon Power: PVI-3000-I-OUTD-US-F (240V) 240V [CEC 2005]
3452 | Ming Shen Energy Technology: EnerBridge Emi_301RD 31V [CEC 2016] | 96.21% | 31 | 290 | 301.427 | 31 | 2.2696 | -4.04e-05 | -3.67e-05 | 0.022252 | 0.041853 | 0.1 | 43 | 0.0067442 | 26 | 43 | Ming Shen Energy Technology Co.: EnerBridge Emi_301RD 240V [CEC 2015]
3453 | Ming Shen Energy Technology: EnerBridge Emi_301RD [240V] 240V [CEC 2018] | 96.21% | 240 | 290 | 301.427 | 31 | 2.2696 | -4.0353e-05 | -3.6674e-05 | 0.022252 | 0.041853 | 0.1 | 43 | 9.7234 | 26 | 43 | Ming Shen Energy Technology: EnerBridge Emi_301RD 31V [CEC 2016]
3454 | Mohr Power (Original Mfg - PV Powered): MPS1100EVR 120V [CEC 2008] | 92.14% | 120 | 1100 | 1193.7724 | 182.3854 | 21.8637 | -1.8e-05 | 5.99e-05 | 0.00216 | 0.00067 | 3.6 | 0 | 0 | 115 | 380 | Ming Shen Energy Technology: EnerBridge Emi_301RD [240V] 240V [CEC 2018]
3455 | Mohr Power (Original Mfg - PV Powered): MPS2000EVR 240V [CEC 2008] | 92.53% | 240 | 2000 | 2161.3794 | 199.525 | 24.5984 | -1.24e-05 | 5.61e-05 | 0.00174 | 0.000154 | 3.6 | 0 | 0 | 115 | 380 | Mohr Power (Original Mfg - PV Powered): MPS1100EVR 120V [CEC 2008]
3456 | Mohr Power (Original Mfg - PV Powered): MPS2500 240V [CEC 2006] | 95.05% | 240 | 2500 | 2630.0909 | 219.2317 | 41.3618 | -1.26e-05 | 6.67e-05 | 0.00174 | 0.000614 | 3.9 | 0 | 0 | 140 | 400 | Mohr Power (Original Mfg - PV Powered): MPS2000EVR 240V [CEC 2008]
3457 | Mohr Power (Original Mfg - PV Powered): MPS3000 240V [CEC 2008] | 93.65% | 240 | 3000 | 3203.4534 | 223.2396 | 31.4127 | -8.38e-06 | 5.11e-05 | 0.00216 | 0.000918 | 3.6 | 0 | 0 | 170 | 380 | Mohr Power (Original Mfg - PV Powered): MPS2500 240V [CEC 2006]
3458 | Mohr Power (Original Mfg - PV Powered): MPS3500 240V [CEC 2006] | 96.22% | 240 | 3500 | 3637.5756 | 265.1367 | 55.5216 | -7.71e-06 | 5.44e-05 | 0.00173 | 0.00105 | 3.86 | 0 | 0 | 200 | 400 | Mohr Power (Original Mfg - PV Powered): MPS3000 240V [CEC 2008]
3459 | Mohr Power (Original Mfg - PV Powered): MPS4600 208V [CEC 2005] | 96% | 208 | 4600 | 4791.7444 | 255.2072 | 50.9788 | -5.66e-06 | 3.9e-05 | 0.00132 | -0.000112 | 4 | 0 | 0 | 205 | 400 | Mohr Power (Original Mfg - PV Powered): MPS3500 240V [CEC 2006]
3460 | Mohr Power (Original Mfg - PV Powered): MPS4800 240V [CEC 2006] | 96.76% | 240 | 4800 | 4960.9326 | 266.4778 | 74.6836 | -5.43e-06 | 5.35e-05 | 0.00117 | 0.000765 | 4.1 | 0 | 0 | 200 | 400 | Mohr Power (Original Mfg - PV Powered): MPS4600 208V [CEC 2005]
3461 | Mohr Power (Original Mfg - PV Powered): MPS5200 240V [CEC 2005] | 96.57% | 240 | 5200 | 5384.8283 | 281.5078 | 57.5555 | -4.49e-06 | 4.36e-05 | 0.00163 | 0.000377 | 4 | 0 | 0 | 240 | 400 | Mohr Power (Original Mfg - PV Powered): MPS4800 240V [CEC 2006]
3462 | Mohr Power: MPS1100EVR 182V [CEC 2016] | 92.12% | 182 | 1100 | 1194.09 | 182 | 22.0954 | -2.06e-05 | 5.71e-05 | 0.0020014 | 0.00062258 | 3.6 | 380 | 0.0028947 | 100 | 380 | Mohr Power (Original Mfg - PV Powered): MPS5200 240V [CEC 2005]
3463 | Mohr Power: MPS1100EVR [120V] 120V [CEC 2018] | 92.12% | 120 | 1100 | 1194.09 | 182 | 22.0954 | -2.0573e-05 | 5.7115e-05 | 0.0020014 | 0.00062258 | 3.6 | 380 | 6.561 | 100 | 380 | Mohr Power: MPS1100EVR 182V [CEC 2016]
3464 | Mohr Power: MPS2000EVR 199V [CEC 2016] | 92.51% | 199 | 2000 | 2161.88 | 199 | 24.4658 | -1.28e-05 | 5.46e-05 | 0.0017035 | 0.00031505 | 3.6 | 380 | 0.0052632 | 100 | 380 | Mohr Power: MPS1100EVR [120V] 120V [CEC 2018]
3465 | Mohr Power: MPS2000EVR [240V] 240V [CEC 2018] | 92.51% | 240 | 2000 | 2161.88 | 199 | 24.4658 | -1.2798e-05 | 5.4603e-05 | 0.0017035 | 0.00031505 | 3.6 | 380 | 10.8637 | 100 | 380 | Mohr Power: MPS2000EVR 199V [CEC 2016]
3466 | Mohr Power: MPS2500 218V [CEC 2016] | 94.95% | 218 | 2500 | 2632.84 | 218 | 42.7765 | -1.36e-05 | 6.14e-05 | 0.0020529 | 0.0015303 | 3.9 | 400 | 0.00625 | 100 | 400 | Mohr Power: MPS2000EVR [240V] 240V [CEC 2018]
3467 | Mohr Power: MPS2500 [240V] 240V [CEC 2018] | 94.95% | 240 | 2500 | 2632.84 | 218 | 42.7765 | -1.364e-05 | 6.137e-05 | 0.0020529 | 0.0015303 | 3.9 | 400 | 12.0772 | 100 | 400 | Mohr Power: MPS2500 218V [CEC 2016]
3468 | Mohr Power: MPS3000 222.5V [CEC 2016] | 93.58% | 222.5 | 3000 | 3205.93 | 222.5 | 31.682 | -8.21e-06 | 3.64e-05 | 0.0017084 | 0.00086007 | 3.63 | 380 | 0.0078947 | 100 | 380 | Mohr Power: MPS2500 [240V] 240V [CEC 2018]
3469 | Mohr Power: MPS3000 [240V] 240V [CEC 2018] | 93.58% | 240 | 3000 | 3205.93 | 222.5 | 31.682 | -8.2105e-06 | 3.6417e-05 | 0.0017084 | 0.00086007 | 3.63 | 380 | 14.4087 | 100 | 380 | Mohr Power: MPS3000 222.5V [CEC 2016]
3470 | Mohr Power: MPS3500 263V [CEC 2016] | 96.11% | 263 | 3500 | 3641.83 | 263 | 64.7681 | -9.08e-06 | 3.46e-05 | 0.0014169 | 0.0012178 | 3.86 | 400 | 0.00875 | 100 | 400 | Mohr Power: MPS3000 [240V] 240V [CEC 2018]
3471 | Mohr Power: MPS3500 [240V] 240V [CEC 2018] | 96.11% | 240 | 3500 | 3641.83 | 263 | 64.7681 | -9.0775e-06 | 3.4626e-05 | 0.0014169 | 0.0012178 | 3.86 | 400 | 13.8473 | 100 | 400 | Mohr Power: MPS3500 263V [CEC 2016]
3472 | Mohr Power: MPS4600 254V [CEC 2016] | 95.88% | 254 | 4600 | 4797.81 | 254 | 54.5701 | -6e-06 | 2.81e-05 | 0.0013814 | 0.00088917 | 4 | 400 | 0.0115 | 100 | 400 | Mohr Power: MPS3500 [240V] 240V [CEC 2018]
3473 | Mohr Power: MPS4600 [208V] 208V [CEC 2018] | 95.88% | 208 | 4600 | 4797.81 | 254 | 54.5701 | -5.9993e-06 | 2.8102e-05 | 0.0013814 | 0.00088917 | 4 | 400 | 18.889 | 100 | 400 | Mohr Power: MPS4600 254V [CEC 2016]
3474 | Mohr Power: MPS4800 480V [CEC 2016] | 96.62% | 480 | 4800 | 4968.03 | 263 | 85.1457 | -6.16e-06 | 3.36e-05 | 0.00058609 | 0.00019497 | 4.1 | 400 | 0.012 | 100 | 400 | Mohr Power: MPS4600 [208V] 208V [CEC 2018]
3475 | Mohr Power: MPS4800 [240V] 240V [CEC 2018] | 96.62% | 240 | 4800 | 4968.03 | 263 | 85.1457 | -6.1604e-06 | 3.3555e-05 | 0.00058609 | 0.00019497 | 4.1 | 400 | 18.8898 | 100 | 400 | Mohr Power: MPS4800 480V [CEC 2016]
3476 | Mohr Power: MPS5200 280V [CEC 2016] | 96.45% | 280 | 5200 | 5391.65 | 280 | 65.4711 | -4.71e-06 | 2.29e-05 | 0.0006758 | 0.00033179 | 4 | 400 | 0.013 | 100 | 400 | Mohr Power: MPS4800 [240V] 240V [CEC 2018]
3477 | Mohr Power: MPS5200 [240V] 240V [CEC 2018] | 96.45% | 240 | 5200 | 5391.65 | 280 | 65.4711 | -4.7118e-06 | 2.2888e-05 | 0.0006758 | 0.00033179 | 4 | 400 | 19.2559 | 100 | 400 | Mohr Power: MPS5200 280V [CEC 2016]
3478 | Motech Industries Inc.: PVMate 6500U (208V) 208V [CEC 2011] | 94.64% | 208 | 6430 | 6794.0023 | 274.9968 | 38.6937 | -5.3e-06 | 1.49e-05 | 0.00144 | -0.000343 | 0.5 | 600 | 35 | 230 | 500 | Mohr Power: MPS5200 [240V] 240V [CEC 2018]
3479 | Motech Industries Inc.: PVMate 6500U (240V) 240V [CEC 2011] | 95.23% | 240 | 6450 | 6773.1559 | 275.0147 | 37.3253 | -4.54e-06 | 1.45e-05 | 0.00159 | -0.00046 | 0.65 | 600 | 35 | 230 | 500 | Motech Industries Inc.: PVMate 6500U (208V) 208V [CEC 2011]
3480 | Motech Industries Inc.: PVMate 6500U (277V) 277V [CEC 2011] | 95.66% | 277 | 6450 | 6742.7726 | 275.0095 | 37.1983 | -4.21e-06 | 1.61e-05 | 0.00153 | -0.0003 | 0.9 | 600 | 35 | 230 | 500 | Motech Industries Inc.: PVMate 6500U (240V) 240V [CEC 2011]
3481 | Motech Industries Inc.: PVMate 7500U (208V) 208V [CEC 2011] | 94.39% | 208 | 7430 | 7871.7291 | 266.0314 | 37.2542 | -5e-06 | 1.63e-05 | 0.00168 | -0.000214 | 0.52 | 600 | 35 | 230 | 500 | Motech Industries Inc.: PVMate 6500U (277V) 277V [CEC 2011]
3482 | Motech Industries Inc.: PVMate 7500U (240V) 240V [CEC 2011] | 94.96% | 240 | 7450 | 7845.5778 | 275.0465 | 37.0769 | -4.49e-06 | 1.61e-05 | 0.00173 | -0.000223 | 0.68 | 600 | 35 | 230 | 500 | Motech Industries Inc.: PVMate 7500U (208V) 208V [CEC 2011]
3483 | Motech Industries Inc.: PVMate 7500U (277V) 277V [CEC 2011] | 95.36% | 277 | 7460 | 7823.1483 | 274.9902 | 38.0808 | -4.15e-06 | 1.39e-05 | 0.00161 | -0.000319 | 0.9 | 600 | 35 | 230 | 500 | Motech Industries Inc.: PVMate 7500U (240V) 240V [CEC 2011]
3484 | Motech Industries, Inc.: PVMate 2900U (208) 208V [CEC 2009] | 95.77% | 208 | 2700 | 2819.1621 | 251.1267 | 28.4652 | -1.01e-05 | 3.19e-05 | 0.00133 | -0.000608 | 0.5 | 600 | 0 | 200 | 400 | Motech Industries Inc.: PVMate 7500U (277V) 277V [CEC 2011]
3485 | Motech Industries, Inc.: PVMate 2900U (240) 240V [CEC 2009] | 95.94% | 240 | 2900 | 3022.5665 | 250.1207 | 26.1206 | -9.24e-06 | 3.36e-05 | 0.00159 | -0.000234 | 0.5 | 600 | 0 | 200 | 400 | Motech Industries, Inc.: PVMate 2900U (208) 208V [CEC 2009]
3486 | Motech Industries, Inc.: PVMate 2900U-PG (208) 208V [CEC 2009] | 95.77% | 208 | 2700 | 2819.1621 | 251.1267 | 28.4652 | -1.01e-05 | 3.19e-05 | 0.00133 | -0.000608 | 0.5 | 600 | 0 | 200 | 400 | Motech Industries, Inc.: PVMate 2900U (240) 240V [CEC 2009]
3487 | Motech Industries, Inc.: PVMate 2900U-PG (240) 240V [CEC 2009] | 95.94% | 240 | 2900 | 3022.5665 | 250.1207 | 26.1206 | -9.24e-06 | 3.36e-05 | 0.00159 | -0.000234 | 0.5 | 600 | 0 | 200 | 400 | Motech Industries, Inc.: PVMate 2900U-PG (208) 208V [CEC 2009]
3488 | Motech Industries, Inc.: PVMate 3900U or 3840U (208) 208V [CEC 2009] | 95.24% | 208 | 3400 | 3569.9568 | 250.219 | 29.0127 | -1.08e-05 | 2.51e-05 | 0.00149 | -0.000278 | 0.5 | 600 | 0 | 200 | 400 | Motech Industries, Inc.: PVMate 2900U-PG (240) 240V [CEC 2009]
3489 | Motech Industries, Inc.: PVMate 3900U or 3840U (240) 240V [CEC 2009] | 95.35% | 240 | 3900 | 4090.179 | 267.3157 | 28.5079 | -8.35e-06 | 2.88e-05 | 0.00241 | -0.000271 | 0.5 | 600 | 0 | 200 | 400 | Motech Industries, Inc.: PVMate 3900U or 3840U (208) 208V [CEC 2009]
3490 | Motech Industries, Inc.: PVMate 3900U-PG or 3840U-PG (208) 208V [CEC 2009] | 95.24% | 208 | 3400 | 3569.9568 | 250.219 | 29.0127 | -1.08e-05 | 2.51e-05 | 0.00149 | -0.000278 | 0.5 | 600 | 0 | 200 | 400 | Motech Industries, Inc.: PVMate 3900U or 3840U (240) 240V [CEC 2009]
3491 | Motech Industries, Inc.: PVMate 3900U-PG or 3840U-PG (240) 240V [CEC 2009] | 95.32% | 240 | 3900 | 4091.5798 | 285.0353 | 29.3428 | -8.32e-06 | 2.85e-05 | 0.00227 | -0.000293 | 0.5 | 600 | 0 | 200 | 400 | Motech Industries, Inc.: PVMate 3900U-PG or 3840U-PG (208) 208V [CEC 2009]
3492 | Motech Industries, Inc.: PVMate 4900U (208) 208V [CEC 2009] | 95.46% | 208 | 4300 | 4504.5078 | 275 | 28.4226 | -6.31e-06 | 2.39e-05 | 0.00218 | 0.000132 | 0.5 | 600 | 25 | 200 | 550 | Motech Industries, Inc.: PVMate 3900U-PG or 3840U-PG (240) 240V [CEC 2009]
3493 | Motech Industries, Inc.: PVMate 4900U (240) 240V [CEC 2009] | 95.41% | 240 | 4900 | 5135.5841 | 275 | 29.3589 | -6.25e-06 | 2.01e-05 | 0.00187 | -0.000276 | 0.5 | 600 | 25 | 200 | 550 | Motech Industries, Inc.: PVMate 4900U (208) 208V [CEC 2009]
3494 | Motech Industries, Inc.: PVMate 5300U (208) 208V [CEC 2009] | 95.25% | 208 | 4600 | 4829.4224 | 275 | 26.0715 | -5.58e-06 | 2.37e-05 | 0.00262 | 0.000468 | 0.5 | 600 | 25 | 200 | 550 | Motech Industries, Inc.: PVMate 4900U (240) 240V [CEC 2009]
3495 | Motech Industries, Inc.: PVMate 5300U (240) 240V [CEC 2009] | 95.13% | 240 | 5300 | 5571.181 | 274.9 | 28.519 | -6.03e-06 | 1.92e-05 | 0.00163 | -0.000371 | 0.5 | 600 | 25 | 200 | 550 | Motech Industries, Inc.: PVMate 5300U (208) 208V [CEC 2009]
3496 | Motech Industries: PVMate 2900U (208V) 208V [CEC 2016] | 95.67% | 208 | 2700 | 2822.2 | 250 | 29.8279 | -9.97e-06 | 2.04e-05 | 0.00096343 | -0.0002223 | 0.5 | 400 | 0.00675 | 100 | 400 | Motech Industries, Inc.: PVMate 5300U (240) 240V [CEC 2009]
3497 | Motech Industries: PVMate 2900U (240V) 240V [CEC 2016] | 95.84% | 240 | 2900 | 3025.99 | 250 | 27.5653 | -9.12e-06 | 2.38e-05 | 0.001148 | 0.00015307 | 0.5 | 400 | 0.00725 | 100 | 400 | Motech Industries: PVMate 2900U (208V) 208V [CEC 2016]
3498 | Motech Industries: PVMate 2900U [208V] 208V [CEC 2018] | 95.67% | 208 | 2700 | 2822.2 | 250 | 29.8279 | -9.9686e-06 | 2.044e-05 | 0.00096343 | -0.0002223 | 0.5 | 400 | 11.2888 | 100 | 400 | Motech Industries: PVMate 2900U (240V) 240V [CEC 2016]
3499 | Motech Industries: PVMate 2900U [240V] 240V [CEC 2018] | 95.84% | 240 | 2900 | 3025.99 | 250 | 27.5653 | -9.1197e-06 | 2.3771e-05 | 0.001148 | 0.00015307 | 0.5 | 400 | 12.104 | 100 | 400 | Motech Industries: PVMate 2900U [208V] 208V [CEC 2018]
3500 | Motech Industries: PVMate 2900U-POS (208V) 208V [CEC 2016] | 95.67% | 208 | 2700 | 2822.2 | 250 | 29.8279 | -9.97e-06 | 2.04e-05 | 0.00096343 | -0.0002223 | 0.5 | 400 | 0.00675 | 100 | 400 | Motech Industries: PVMate 2900U [240V] 240V [CEC 2018]
3501 | Motech Industries: PVMate 2900U-POS (240V) 240V [CEC 2016] | 95.84% | 240 | 2900 | 3025.99 | 250 | 27.5653 | -9.12e-06 | 2.38e-05 | 0.001148 | 0.00015307 | 0.5 | 400 | 0.00725 | 100 | 400 | Motech Industries: PVMate 2900U-POS (208V) 208V [CEC 2016]
3502 | Motech Industries: PVMate 2900U-POS [208V] 208V [CEC 2018] | 95.67% | 208 | 2700 | 2822.2 | 250 | 29.8279 | -9.9686e-06 | 2.044e-05 | 0.00096343 | -0.0002223 | 0.5 | 400 | 11.2888 | 100 | 400 | Motech Industries: PVMate 2900U-POS (240V) 240V [CEC 2016]
3503 | Motech Industries: PVMate 2900U-POS [240V] 240V [CEC 2018] | 95.84% | 240 | 2900 | 3025.99 | 250 | 27.5653 | -9.1197e-06 | 2.3771e-05 | 0.001148 | 0.00015307 | 0.5 | 400 | 12.104 | 100 | 400 | Motech Industries: PVMate 2900U-POS [208V] 208V [CEC 2018]
3504 | Motech Industries: PVMate 3000U (208V) 208V [CEC 2012] | 95.73% | 208 | 2810 | 2935.2336 | 275.0775 | 29.4601 | -7.63e-06 | 4.58e-05 | 0.0015 | -0.000978 | 0.35 | 600 | 16 | 200 | 550 | Motech Industries: PVMate 2900U-POS [240V] 240V [CEC 2018]
3505 | Motech Industries: PVMate 3000U (208V) w- or w-o -PG 208V [CEC 2012] | 95.78% | 208 | 2700 | 2819.057 | 251.1267 | 27.4534 | -9.71e-06 | 3.23e-05 | 0.00169 | -0.000329 | 10.6 | 600 | 16 | 200 | 550 | Motech Industries: PVMate 3000U (208V) 208V [CEC 2012]
3506 | Motech Industries: PVMate 3000U (240V) 240V [CEC 2012] | 96.05% | 240 | 3010 | 3133.6369 | 275.0134 | 30.5255 | -7.85e-06 | 4.52e-05 | 0.00164 | -0.000563 | 0.47 | 600 | 16 | 200 | 550 | Motech Industries: PVMate 3000U (208V) w- or w-o -PG 208V [CEC 2012]
3507 | Motech Industries: PVMate 3000U (240V) w- or w-o -PG 240V [CEC 2012] | 95.94% | 240 | 2900 | 3022.5665 | 250.1207 | 26.1206 | -9.24e-06 | 3.36e-05 | 0.00159 | -0.000234 | 10.3 | 600 | 16 | 200 | 550 | Motech Industries: PVMate 3000U (240V) 240V [CEC 2012]
3508 | Motech Industries: PVMate 3000U [208V] 208V [CEC 2018] | 95.55% | 208 | 2810 | 2940.95 | 275 | 34.0447 | -8.865e-06 | 2.3747e-05 | 0.0008856 | -0.00036505 | 0.35 | 400 | 10.6944 | 100 | 400 | Motech Industries: PVMate 3000U (240V) w- or w-o -PG 240V [CEC 2012]
3509 | Motech Industries: PVMate 3000U [240V] 240V [CEC 2018] | 95.87% | 240 | 3010 | 3139.83 | 275 | 34.1567 | -8.9152e-06 | 2.3315e-05 | 0.0010139 | -3.8902e-05 | 0.47 | 400 | 11.4176 | 100 | 400 | Motech Industries: PVMate 3000U [208V] 208V [CEC 2018]
3510 | Motech Industries: PVMate 3000U-PG (208V) 208V [CEC 2012] | 95.73% | 208 | 2810 | 2935.2336 | 275.0775 | 29.4601 | -7.63e-06 | 4.58e-05 | 0.0015 | -0.000978 | 0.35 | 600 | 16 | 200 | 550 | Motech Industries: PVMate 3000U [240V] 240V [CEC 2018]
3511 | Motech Industries: PVMate 3000U-PG (240V) 240V [CEC 2012] | 96.05% | 240 | 3010 | 3133.6369 | 275.0134 | 30.5255 | -7.85e-06 | 4.52e-05 | 0.00164 | -0.000563 | 0.47 | 600 | 16 | 200 | 550 | Motech Industries: PVMate 3000U-PG (208V) 208V [CEC 2012]
3512 | Motech Industries: PVMate 3000U-PG [208V] 208V [CEC 2018] | 95.55% | 208 | 2810 | 2940.95 | 275 | 34.0447 | -8.865e-06 | 2.3747e-05 | 0.0008856 | -0.00036505 | 0.35 | 400 | 10.6944 | 100 | 400 | Motech Industries: PVMate 3000U-PG (240V) 240V [CEC 2012]
3513 | Motech Industries: PVMate 3000U-PG [240V] 240V [CEC 2018] | 95.87% | 240 | 3010 | 3139.83 | 275 | 34.1567 | -8.9152e-06 | 2.3315e-05 | 0.0010139 | -3.8902e-05 | 0.47 | 400 | 11.4176 | 100 | 400 | Motech Industries: PVMate 3000U-PG [208V] 208V [CEC 2018]
3514 | Motech Industries: PVMate 3840U (208V) 208V [CEC 2016] | 95.22% | 208 | 3320 | 3486.79 | 250 | 30.243 | -1.06e-05 | 1.46e-05 | 0.00084932 | -0.00040128 | 0.5 | 400 | 0.0085 | 100 | 400 | Motech Industries: PVMate 3000U-PG [240V] 240V [CEC 2018]
3515 | Motech Industries: PVMate 3840U (240V) 240V [CEC 2016] | 95.33% | 240 | 3840 | 4028.11 | 250 | 30.4457 | -8.38e-06 | 1.73e-05 | 0.0014319 | -0.00025395 | 0.5 | 400 | 0.00975 | 100 | 400 | Motech Industries: PVMate 3840U (208V) 208V [CEC 2016]
3516 | Motech Industries: PVMate 3840U [208V] 208V [CEC 2018] | 95.22% | 208 | 3320 | 3486.79 | 250 | 30.243 | -1.0613e-05 | 1.4643e-05 | 0.00084932 | -0.00040128 | 0.5 | 400 | 13.9472 | 100 | 400 | Motech Industries: PVMate 3840U (240V) 240V [CEC 2016]
3517 | Motech Industries: PVMate 3840U [240V] 240V [CEC 2018] | 95.33% | 240 | 3840 | 4028.11 | 250 | 30.4457 | -8.3834e-06 | 1.73e-05 | 0.0014319 | -0.00025395 | 0.5 | 400 | 16.1124 | 100 | 400 | Motech Industries: PVMate 3840U [208V] 208V [CEC 2018]
3518 | Motech Industries: PVMate 3840U-POS (208V) 208V [CEC 2016] | 95.22% | 208 | 3320 | 3486.79 | 250 | 30.243 | -1.06e-05 | 1.46e-05 | 0.00084932 | -0.00040128 | 0.5 | 400 | 0.0085 | 100 | 400 | Motech Industries: PVMate 3840U [240V] 240V [CEC 2018]
3519 | Motech Industries: PVMate 3840U-POS (240V) 240V [CEC 2016] | 95.33% | 240 | 3840 | 4028.11 | 250 | 30.4457 | -8.38e-06 | 1.73e-05 | 0.0014319 | -0.00025395 | 0.5 | 400 | 0.00975 | 100 | 400 | Motech Industries: PVMate 3840U-POS (208V) 208V [CEC 2016]
3520 | Motech Industries: PVMate 3840U-POS [208V] 208V [CEC 2018] | 95.22% | 208 | 3320 | 3486.79 | 250 | 30.243 | -1.0613e-05 | 1.4643e-05 | 0.00084932 | -0.00040128 | 0.5 | 400 | 13.9472 | 100 | 400 | Motech Industries: PVMate 3840U-POS (240V) 240V [CEC 2016]
3521 | Motech Industries: PVMate 3840U-POS [240V] 240V [CEC 2018] | 95.33% | 240 | 3840 | 4028.11 | 250 | 30.4457 | -8.3834e-06 | 1.73e-05 | 0.0014319 | -0.00025395 | 0.5 | 400 | 16.1124 | 100 | 400 | Motech Industries: PVMate 3840U-POS [208V] 208V [CEC 2018]
3522 | Motech Industries: PVMate 3900U (208V) 208V [CEC 2016] | 95.15% | 208 | 3400 | 3573.48 | 250 | 30.243 | -1.06e-05 | 1.41e-05 | 0.00084932 | -0.00040128 | 0.5 | 400 | 0.0085 | 100 | 400 | Motech Industries: PVMate 3840U-POS [240V] 240V [CEC 2018]
3523 | Motech Industries: PVMate 3900U (240V) 240V [CEC 2016] | 95.29% | 240 | 3900 | 4092.87 | 250 | 30.4457 | -8.38e-06 | 1.7e-05 | 0.0014319 | -0.00025395 | 0.5 | 400 | 0.00975 | 100 | 400 | Motech Industries: PVMate 3900U (208V) 208V [CEC 2016]
3524 | Motech Industries: PVMate 3900U [208V] 208V [CEC 2018] | 95.15% | 208 | 3400 | 3573.48 | 250 | 30.243 | -1.0613e-05 | 1.4083e-05 | 0.00084932 | -0.00040128 | 0.5 | 400 | 14.2939 | 100 | 400 | Motech Industries: PVMate 3900U (240V) 240V [CEC 2016]
3525 | Motech Industries: PVMate 3900U [240V] 240V [CEC 2018] | 95.29% | 240 | 3900 | 4092.87 | 250 | 30.4457 | -8.3834e-06 | 1.699e-05 | 0.0014319 | -0.00025395 | 0.5 | 400 | 16.3715 | 100 | 400 | Motech Industries: PVMate 3900U [208V] 208V [CEC 2018]
3526 | Motech Industries: PVMate 3900U-POS (208V) 208V [CEC 2016] | 95.15% | 208 | 3400 | 3573.48 | 250 | 30.243 | -1.06e-05 | 1.41e-05 | 0.00084932 | -0.00040128 | 0.5 | 400 | 0.0085 | 100 | 400 | Motech Industries: PVMate 3900U [240V] 240V [CEC 2018]
3527 | Motech Industries: PVMate 3900U-POS (240V) 240V [CEC 2016] | 95.29% | 240 | 3900 | 4092.87 | 250 | 30.4457 | -8.38e-06 | 1.7e-05 | 0.0014319 | -0.00025395 | 0.5 | 400 | 0.00975 | 100 | 400 | Motech Industries: PVMate 3900U-POS (208V) 208V [CEC 2016]
3528 | Motech Industries: PVMate 3900U-POS [208V] 208V [CEC 2018] | 95.15% | 208 | 3400 | 3573.48 | 250 | 30.243 | -1.0613e-05 | 1.4083e-05 | 0.00084932 | -0.00040128 | 0.5 | 400 | 14.2939 | 100 | 400 | Motech Industries: PVMate 3900U-POS (240V) 240V [CEC 2016]
3529 | Motech Industries: PVMate 3900U-POS [240V] 240V [CEC 2018] | 95.29% | 240 | 3900 | 4092.87 | 250 | 30.4457 | -8.3834e-06 | 1.699e-05 | 0.0014319 | -0.00025395 | 0.5 | 400 | 16.3715 | 100 | 400 | Motech Industries: PVMate 3900U-POS [208V] 208V [CEC 2018]
3530 | Motech Industries: PVMate 4000U (208V) 208V [CEC 2012] | 95.26% | 208 | 3510 | 3684.8167 | 275.0468 | 31.6527 | -8.82e-06 | 4.75e-05 | 0.00184 | 4.44e-05 | 0.35 | 600 | 20 | 200 | 550 | Motech Industries: PVMate 3900U-POS [240V] 240V [CEC 2018]
3531 | Motech Industries: PVMate 4000U (208V) w- or w-o -PG 208V [CEC 2012] | 95.24% | 208 | 3400 | 3569.9568 | 250.219 | 29.0127 | -1.08e-05 | 2.51e-05 | 0.00149 | -0.000278 | 12 | 600 | 20 | 200 | 550 | Motech Industries: PVMate 4000U (208V) 208V [CEC 2012]
3532 | Motech Industries: PVMate 4000U (240V) 240V [CEC 2012] | 95.35% | 240 | 4020 | 4215.8518 | 275.0814 | 31.6013 | -8.18e-06 | 4.1e-05 | 0.00175 | -0.000218 | 0.47 | 600 | 20 | 200 | 550 | Motech Industries: PVMate 4000U (208V) w- or w-o -PG 208V [CEC 2012]
3533 | Motech Industries: PVMate 4000U (240V) w- or w-o -PG 240V [CEC 2012] | 95.32% | 240 | 3900 | 4091.3087 | 285.0353 | 27.3608 | -7.98e-06 | 2.86e-05 | 0.00254 | -0.000242 | 11 | 600 | 20 | 200 | 550 | Motech Industries: PVMate 4000U (240V) 240V [CEC 2012]
3534 | Motech Industries: PVMate 4000U [208V] 208V [CEC 2018] | 95.1% | 208 | 3510 | 3690.75 | 275 | 35.8589 | -9.6517e-06 | 2.3437e-05 | 0.00097083 | -4.3011e-05 | 0.35 | 400 | 13.4209 | 100 | 400 | Motech Industries: PVMate 4000U (240V) w- or w-o -PG 240V [CEC 2012]
3535 | Motech Industries: PVMate 4000U [240V] 240V [CEC 2018] | 95.25% | 240 | 4020 | 4220.62 | 275 | 34.4602 | -8.4026e-06 | 2.0777e-05 | 0.00094973 | -0.00010293 | 0.47 | 400 | 15.3477 | 100 | 400 | Motech Industries: PVMate 4000U [208V] 208V [CEC 2018]
3536 | Motech Industries: PVMate 4000U-PG (208V) 208V [CEC 2012] | 95.26% | 208 | 3510 | 3684.8167 | 275.0468 | 31.6527 | -8.82e-06 | 4.75e-05 | 0.00184 | 4.44e-05 | 0.35 | 600 | 20 | 200 | 550 | Motech Industries: PVMate 4000U [240V] 240V [CEC 2018]
3537 | Motech Industries: PVMate 4000U-PG (240V) 240V [CEC 2012] | 95.35% | 240 | 4020 | 4215.8518 | 275.0814 | 31.6013 | -8.18e-06 | 4.1e-05 | 0.00175 | -0.000218 | 0.47 | 600 | 20 | 200 | 550 | Motech Industries: PVMate 4000U-PG (208V) 208V [CEC 2012]
3538 | Motech Industries: PVMate 4000U-PG [208V] 208V [CEC 2018] | 95.1% | 208 | 3510 | 3690.75 | 275 | 35.8589 | -9.6517e-06 | 2.3437e-05 | 0.00097083 | -4.3011e-05 | 0.35 | 400 | 13.4209 | 100 | 400 | Motech Industries: PVMate 4000U-PG (240V) 240V [CEC 2012]
3539 | Motech Industries: PVMate 4000U-PG [240V] 240V [CEC 2018] | 95.25% | 240 | 4020 | 4220.62 | 275 | 34.4602 | -8.4026e-06 | 2.0777e-05 | 0.00094973 | -0.00010293 | 0.47 | 400 | 15.3477 | 100 | 400 | Motech Industries: PVMate 4000U-PG [208V] 208V [CEC 2018]
3540 | Motech Industries: PVMate 4900U (208V) 208V [CEC 2016] | 95.42% | 208 | 4300 | 4506.24 | 275 | 29.7833 | -5.93e-06 | 1.28e-05 | 0.0011159 | 4.11e-06 | 0.5 | 400 | 0.01075 | 100 | 400 | Motech Industries: PVMate 4000U-PG [240V] 240V [CEC 2018]
3541 | Motech Industries: PVMate 4900U (240V) 240V [CEC 2016] | 95.38% | 240 | 4900 | 5137.21 | 275 | 30.9236 | -6.02e-06 | 1.35e-05 | 0.0010782 | 6.8e-05 | 0.5 | 400 | 0.01225 | 100 | 400 | Motech Industries: PVMate 4900U (208V) 208V [CEC 2016]
3542 | Motech Industries: PVMate 4900U [208V] 208V [CEC 2018] | 95.42% | 208 | 4300 | 4506.24 | 275 | 29.7833 | -5.9306e-06 | 1.2835e-05 | 0.0011159 | 4.1058e-06 | 0.5 | 400 | 16.3863 | 100 | 400 | Motech Industries: PVMate 4900U (240V) 240V [CEC 2016]
3543 | Motech Industries: PVMate 4900U [240V] 240V [CEC 2018] | 95.38% | 240 | 4900 | 5137.21 | 275 | 30.9236 | -6.0175e-06 | 1.3472e-05 | 0.0010782 | 6.8034e-05 | 0.5 | 400 | 18.6808 | 100 | 400 | Motech Industries: PVMate 4900U [208V] 208V [CEC 2018]
3544 | Motech Industries: PVMate 4900U-POS (208V) 208V [CEC 2016] | 95.42% | 208 | 4300 | 4506.24 | 275 | 29.7833 | -5.93e-06 | 1.28e-05 | 0.0011159 | 4.11e-06 | 0.5 | 400 | 0.01075 | 100 | 400 | Motech Industries: PVMate 4900U [240V] 240V [CEC 2018]
3545 | Motech Industries: PVMate 4900U-POS (240V) 240V [CEC 2016] | 95.38% | 240 | 4900 | 5137.21 | 275 | 30.9236 | -6.02e-06 | 1.35e-05 | 0.0010782 | 6.8e-05 | 0.5 | 400 | 0.01225 | 100 | 400 | Motech Industries: PVMate 4900U-POS (208V) 208V [CEC 2016]
3546 | Motech Industries: PVMate 4900U-POS [208V] 208V [CEC 2018] | 95.42% | 208 | 4300 | 4506.24 | 275 | 29.7833 | -5.9306e-06 | 1.2835e-05 | 0.0011159 | 4.1058e-06 | 0.5 | 400 | 16.3863 | 100 | 400 | Motech Industries: PVMate 4900U-POS (240V) 240V [CEC 2016]
3547 | Motech Industries: PVMate 4900U-POS [240V] 240V [CEC 2018] | 95.38% | 240 | 4900 | 5137.21 | 275 | 30.9236 | -6.0175e-06 | 1.3472e-05 | 0.0010782 | 6.8034e-05 | 0.5 | 400 | 18.6808 | 100 | 400 | Motech Industries: PVMate 4900U-POS [208V] 208V [CEC 2018]
3548 | Motech Industries: PVMate 5000U (208V) 208V [CEC 2012] | 95.66% | 208 | 4400 | 4599.7209 | 274.609 | 32.9582 | -6.79e-06 | 4.02e-05 | 0.00175 | -0.00103 | 0.47 | 600 | 25 | 200 | 550 | Motech Industries: PVMate 4900U-POS [240V] 240V [CEC 2018]
3549 | Motech Industries: PVMate 5000U (208V) w- or w-o -PG 208V [CEC 2012] | 95.46% | 208 | 4300 | 4504.5078 | 275 | 28.4226 | -6.31e-06 | 2.39e-05 | 0.00218 | 0.000132 | 13.95 | 600 | 25 | 200 | 550 | Motech Industries: PVMate 5000U (208V) 208V [CEC 2012]
3550 | Motech Industries: PVMate 5000U (240V) 240V [CEC 2012] | 95.61% | 240 | 5010 | 5240.0178 | 274.9663 | 31.4058 | -5.74e-06 | 1.87e-05 | 0.00269 | -0.000127 | 0.47 | 600 | 25 | 200 | 550 | Motech Industries: PVMate 5000U (208V) w- or w-o -PG 208V [CEC 2012]
3551 | Motech Industries: PVMate 5000U (240V) w- or w-o -PG 240V [CEC 2012] | 95.41% | 240 | 4900 | 5135.5841 | 275 | 29.3589 | -6.25e-06 | 2.01e-05 | 0.00187 | -0.000276 | 14 | 600 | 25 | 200 | 550 | Motech Industries: PVMate 5000U (240V) 240V [CEC 2012]
3552 | Motech Industries: PVMate 5000U [208V] 208V [CEC 2018] | 95.51% | 208 | 4400 | 4607.05 | 275 | 36.746 | -6.8168e-06 | 2.5068e-05 | 0.00084595 | -0.00053282 | 0.47 | 400 | 16.7529 | 100 | 400 | Motech Industries: PVMate 5000U (240V) w- or w-o -PG 240V [CEC 2012]
3553 | Motech Industries: PVMate 5000U [240V] 240V [CEC 2018] | 95.55% | 240 | 5010 | 5243.09 | 275 | 35.2731 | -5.9444e-06 | 1.0886e-05 | 0.001266 | -0.00011846 | 0.47 | 400 | 19.0658 | 100 | 400 | Motech Industries: PVMate 5000U [208V] 208V [CEC 2018]
3554 | Motech Industries: PVMate 5000U-PG (208V) 208V [CEC 2012] | 95.66% | 208 | 4400 | 4599.7209 | 274.609 | 32.9582 | -6.79e-06 | 4.02e-05 | 0.00175 | -0.00103 | 0.47 | 600 | 25 | 200 | 550 | Motech Industries: PVMate 5000U [240V] 240V [CEC 2018]
3555 | Motech Industries: PVMate 5000U-PG (240V) 240V [CEC 2012] | 95.61% | 240 | 5010 | 5240.0178 | 274.9663 | 31.4058 | -5.74e-06 | 1.87e-05 | 0.00269 | -0.000127 | 0.47 | 600 | 25 | 200 | 550 | Motech Industries: PVMate 5000U-PG (208V) 208V [CEC 2012]
3556 | Motech Industries: PVMate 5000U-PG [208V] 208V [CEC 2018] | 95.51% | 208 | 4400 | 4607.05 | 275 | 36.746 | -6.8168e-06 | 2.5068e-05 | 0.00084595 | -0.00053282 | 0.47 | 400 | 16.7529 | 100 | 400 | Motech Industries: PVMate 5000U-PG (240V) 240V [CEC 2012]
3557 | Motech Industries: PVMate 5000U-PG [240V] 240V [CEC 2018] | 95.55% | 240 | 5010 | 5243.09 | 275 | 35.2731 | -5.9444e-06 | 1.0886e-05 | 0.001266 | -0.00011846 | 0.47 | 400 | 19.0658 | 100 | 400 | Motech Industries: PVMate 5000U-PG [208V] 208V [CEC 2018]
3558 | Motech Industries: PVMate 5300U (208V) 208V [CEC 2016] | 95.17% | 208 | 4600 | 4833.49 | 275 | 28.7516 | -5.73e-06 | 1.01e-05 | 0.0011925 | -1.03e-05 | 0.5 | 400 | 0.0115 | 100 | 400 | Motech Industries: PVMate 5000U-PG [240V] 240V [CEC 2018]
3559 | Motech Industries: PVMate 5300U (240V) 240V [CEC 2016] | 95.09% | 240 | 5300 | 5573.73 | 275 | 29.6253 | -5.79e-06 | 1.1e-05 | 0.00096863 | -6.38e-05 | 0.5 | 400 | 0.01325 | 100 | 400 | Motech Industries: PVMate 5300U (208V) 208V [CEC 2016]
3560 | Motech Industries: PVMate 5300U [208V] 208V [CEC 2018] | 95.17% | 208 | 4600 | 4833.49 | 275 | 28.7516 | -5.7282e-06 | 1.0142e-05 | 0.0011925 | -1.0265e-05 | 0.5 | 400 | 17.5763 | 100 | 400 | Motech Industries: PVMate 5300U (240V) 240V [CEC 2016]
3561 | Motech Industries: PVMate 5300U [240V] 240V [CEC 2018] | 95.09% | 240 | 5300 | 5573.73 | 275 | 29.6253 | -5.7878e-06 | 1.096e-05 | 0.00096863 | -6.3776e-05 | 0.5 | 400 | 20.2681 | 100 | 400 | Motech Industries: PVMate 5300U [208V] 208V [CEC 2018]
3562 | Motech Industries: PVMate 5300U-POS (208V) 208V [CEC 2016] | 95.17% | 208 | 4600 | 4833.49 | 275 | 28.7516 | -5.73e-06 | 1.01e-05 | 0.0011925 | -1.03e-05 | 0.5 | 400 | 0.0115 | 100 | 400 | Motech Industries: PVMate 5300U [240V] 240V [CEC 2018]
3563 | Motech Industries: PVMate 5300U-POS (240V) 240V [CEC 2016] | 95.09% | 240 | 5300 | 5573.73 | 275 | 29.6253 | -5.79e-06 | 1.1e-05 | 0.00096863 | -6.38e-05 | 0.5 | 400 | 0.01325 | 100 | 400 | Motech Industries: PVMate 5300U-POS (208V) 208V [CEC 2016]
3564 | Motech Industries: PVMate 5300U-POS [208V] 208V [CEC 2018] | 95.17% | 208 | 4600 | 4833.49 | 275 | 28.7516 | -5.7282e-06 | 1.0142e-05 | 0.0011925 | -1.0265e-05 | 0.5 | 400 | 17.5763 | 100 | 400 | Motech Industries: PVMate 5300U-POS (240V) 240V [CEC 2016]
3565 | Motech Industries: PVMate 5300U-POS [240V] 240V [CEC 2018] | 95.09% | 240 | 5300 | 5573.73 | 275 | 29.6253 | -5.7878e-06 | 1.096e-05 | 0.00096863 | -6.3776e-05 | 0.5 | 400 | 20.2681 | 100 | 400 | Motech Industries: PVMate 5300U-POS [208V] 208V [CEC 2018]
3566 | Motech Industries: PVMate 6500U (208V) 208V [CEC 2016] | 94.73% | 208 | 6430 | 6788.03 | 275 | 40.3492 | -5.03e-06 | 7.41e-06 | 0.00069374 | -0.00021598 | 0.5 | 400 | 0.016075 | 100 | 400 | Motech Industries: PVMate 5300U-POS [240V] 240V [CEC 2018]
3567 | Motech Industries: PVMate 6500U (240V) 240V [CEC 2016] | 95.3% | 240 | 6450 | 6768.43 | 275 | 40.1524 | -4.41e-06 | 7e-06 | 0.00096346 | -6.47e-05 | 0.65 | 400 | 0.016125 | 100 | 400 | Motech Industries: PVMate 6500U (208V) 208V [CEC 2016]
3568 | Motech Industries: PVMate 6500U (277V) 277V [CEC 2016] | 95.72% | 277 | 6450 | 6738.12 | 275 | 38.6216 | -3.91e-06 | 7.19e-06 | 0.0006564 | -0.00043539 | 0.9 | 400 | 0.016125 | 100 | 400 | Motech Industries: PVMate 6500U (240V) 240V [CEC 2016]
3569 | Motech Industries: PVMate 6500U [208V] 208V [CEC 2018] | 94.73% | 208 | 6430 | 6788.03 | 275 | 40.3492 | -5.027e-06 | 7.4139e-06 | 0.00069374 | -0.00021598 | 0.5 | 400 | 24.6837 | 100 | 400 | Motech Industries: PVMate 6500U (277V) 277V [CEC 2016]
3570 | Motech Industries: PVMate 6500U [240V] 240V [CEC 2018] | 95.3% | 240 | 6450 | 6768.43 | 275 | 40.1524 | -4.4053e-06 | 6.997e-06 | 0.00096346 | -6.4651e-05 | 0.65 | 400 | 24.6125 | 100 | 400 | Motech Industries: PVMate 6500U [208V] 208V [CEC 2018]
3571 | Motech Industries: PVMate 6500U [277V] 277V [CEC 2018] | 95.72% | 277 | 6450 | 6738.12 | 275 | 38.6216 | -3.9109e-06 | 7.1944e-06 | 0.0006564 | -0.00043539 | 0.9 | 400 | 24.5022 | 100 | 400 | Motech Industries: PVMate 6500U [240V] 240V [CEC 2018]
3572 | Motech Industries: PVMate 7500U (208V) 208V [CEC 2016] | 94.45% | 208 | 7430 | 7866.65 | 275 | 40.0514 | -4.85e-06 | 1e-05 | 0.0010395 | 2.77e-05 | 0.52 | 400 | 0.018575 | 100 | 400 | Motech Industries: PVMate 6500U [277V] 277V [CEC 2018]
3573 | Motech Industries: PVMate 7500U (240V) 240V [CEC 2016] | 95.05% | 240 | 7450 | 7838.37 | 275 | 39.1848 | -4.26e-06 | 1.05e-05 | 0.00079474 | -0.00012045 | 0.68 | 400 | 0.018625 | 100 | 400 | Motech Industries: PVMate 7500U (208V) 208V [CEC 2016]
3574 | Motech Industries: PVMate 7500U (277V) 277V [CEC 2016] | 95.43% | 277 | 7460 | 7817.2 | 275 | 40.4558 | -4e-06 | 6.65e-06 | 0.00093033 | -0.00012288 | 0.9 | 400 | 0.01865 | 100 | 400 | Motech Industries: PVMate 7500U (240V) 240V [CEC 2016]
3575 | Motech Industries: PVMate 7500U [208V] 208V [CEC 2018] | 94.45% | 208 | 7430 | 7866.65 | 275 | 40.0514 | -4.8477e-06 | 9.9976e-06 | 0.0010395 | 2.7684e-05 | 0.52 | 400 | 28.606 | 100 | 400 | Motech Industries: PVMate 7500U (277V) 277V [CEC 2016]
3576 | Motech Industries: PVMate 7500U [240V] 240V [CEC 2018] | 95.05% | 240 | 7450 | 7838.37 | 275 | 39.1848 | -4.2563e-06 | 1.0486e-05 | 0.00079474 | -0.00012045 | 0.68 | 400 | 28.5032 | 100 | 400 | Motech Industries: PVMate 7500U [208V] 208V [CEC 2018]
3577 | Motech Industries: PVMate 7500U [277V] 277V [CEC 2018] | 95.43% | 277 | 7460 | 7817.2 | 275 | 40.4558 | -4.0041e-06 | 6.6547e-06 | 0.00093033 | -0.00012288 | 0.9 | 400 | 28.4262 | 100 | 400 | Motech Industries: PVMate 7500U [240V] 240V [CEC 2018]
3578 | Nextronex Energy Systems: Ray-Max 150 480V [CEC 2013] | 96.71% | 480 | 150000 | 155100.1835 | 620.2335 | 907.7713 | -1.58e-08 | 5.71e-05 | 0.0129 | 0.0349 | 507.8 | 1000 | 240 | 350 | 850 | Motech Industries: PVMate 7500U [277V] 277V [CEC 2018]
3579 | Nextronex: RAY-MAX 150 480V [CEC 2010] | 95.15% | 480 | 142720.4 | 149994.7083 | 620.5667 | 1507.8672 | -1.92e-07 | 2.4e-05 | 0.000923 | -4.97e-05 | 634.11 | 940 | 0 | 350 | 850 | Nextronex Energy Systems: Ray-Max 150 480V [CEC 2013]
3580 | Ningbo Ginlong Technologies : Solis-25K-US?480Vac? 480V [CEC 2016] | 97.43% | 480 | 25000 | 25658.5 | 650 | 162.022 | -7.68e-07 | -2.2e-05 | -0.0011564 | -0.0023204 | 14 | 780 | 0.032051 | 580 | 780 | Nextronex: RAY-MAX 150 480V [CEC 2010]
3581 | Ningbo Ginlong Technologies : Solis-30K-US?480Vac? 480V [CEC 2016] | 97.85% | 480 | 30000 | 30657.8 | 650 | 37.9839 | -2.33e-07 | 7.7e-07 | 0.0052483 | 0.0046651 | 15 | 780 | 0.038462 | 580 | 780 | Ningbo Ginlong Technologies : Solis-25K-US?480Vac? 480V [CEC 2016]
3582 | Ningbo Ginlong Technologies : Solis-36K-US?480Vac? 480V [CEC 2016] | 98.08% | 480 | 36000 | 36704.6 | 650 | 24.7907 | -1.03e-07 | -4.38e-07 | 0.013412 | 0.011961 | 15 | 780 | 0.046154 | 580 | 780 | Ningbo Ginlong Technologies : Solis-30K-US?480Vac? 480V [CEC 2016]
3583 | Ningbo Ginlong Technologies : Solis-40K-US?480Vac? 480V [CEC 2016] | 98.2% | 480 | 40000 | 40734.6 | 650 | 62.5038 | -1.73e-07 | -6.97e-06 | 0.00058273 | 0.00032283 | 1 | 780 | 0.051282 | 580 | 780 | Ningbo Ginlong Technologies : Solis-36K-US?480Vac? 480V [CEC 2016]
3584 | Ningbo Ginlong Technologies Co., LTD?? Solis-50K-US [480V] [SI1] 480V [CEC 2018] | 98.47% | 480 | 50084 | 50863.5 | 650 | 42.722 | -8.0621e-08 | -2.3451e-06 | 0.0044904 | 0.011896 | 1 | 720 | 78.2516 | 580 | 720 | Ningbo Ginlong Technologies : Solis-40K-US?480Vac? 480V [CEC 2016]
3585 | Ningbo Ginlong Technologies Co., LTD?? Solis-50K-US-F [480V] [SI1] 480V [CEC 2018] | 98.42% | 480 | 50083 | 50885 | 650 | 70.468 | -1.4582e-07 | -6.6787e-06 | -6.9867e-05 | 0.0013916 | 1 | 720 | 78.2846 | 580 | 720 | Ningbo Ginlong Technologies Co., LTD?? Solis-50K-US [480V] [SI1] 480V [CEC 2018]
3586 | Ningbo Ginlong Technologies Co., LTD?? Solis-50K-US-F-SW [480V] [SI1] 480V [CEC 2018] | 98.39% | 480 | 50083 | 50900.2 | 650 | 68.8525 | -1.4708e-07 | -8.0931e-06 | 0.00033783 | 0.0010413 | 1 | 720 | 78.308 | 580 | 720 | Ningbo Ginlong Technologies Co., LTD?? Solis-50K-US-F [480V] [SI1] 480V [CEC 2018]
3587 | Ningbo Ginlong Technologies Co., LTD?? Solis-50K-US-SW [480V] [SI1] 480V [CEC 2018] | 98.45% | 480 | 50083 | 50871.3 | 650 | 44.46 | -8.7909e-08 | -5.1425e-06 | 0.0029168 | 0.0081437 | 1 | 720 | 78.2636 | 580 | 720 | Ningbo Ginlong Technologies Co., LTD?? Solis-50K-US-F-SW [480V] [SI1] 480V [CEC 2018]
3588 | Ningbo Ginlong Technologies Co., LTD?? Solis-60K-US-F [480V] [SI1] 480V [CEC 2018] | 98.33% | 480 | 60086 | 61103.7 | 650 | 93.0412 | -1.3891e-07 | -2.15e-05 | -0.0023197 | -0.0035233 | 1 | 720 | 94.0058 | 580 | 720 | Ningbo Ginlong Technologies Co., LTD?? Solis-50K-US-SW [480V] [SI1] 480V [CEC 2018]
3589 | Ningbo Ginlong Technologies Co., LTD?? Solis-60K-US-F-SW [480V] [SI1] 480V [CEC 2018] | 98.33% | 480 | 60086 | 61105.9 | 650 | 87.0455 | -1.3179e-07 | -1.6224e-05 | -0.00091919 | -0.0014521 | 1 | 720 | 94.009 | 580 | 720 | Ningbo Ginlong Technologies Co., LTD?? Solis-60K-US-F [480V] [SI1] 480V [CEC 2018]
3590 | Ningbo Ginlong Technologies Co., LTD?? Solis-66K-US-F [480V] [SI1] 480V [CEC 2018] | 98.39% | 480 | 66070 | 67153.2 | 650 | 97.3981 | -1.2115e-07 | -1.4471e-05 | -0.00051387 | -6.5079e-05 | 1 | 720 | 103.313 | 580 | 720 | Ningbo Ginlong Technologies Co., LTD?? Solis-60K-US-F-SW [480V] [SI1] 480V [CEC 2018]
3591 | Ningbo Ginlong Technologies Co., LTD?? Solis-66K-US-F-SW [480V] [SI1] 480V [CEC 2018] | 98.39% | 480 | 66070 | 67153.8 | 650 | 95.5165 | -1.1455e-07 | -1.2357e-05 | -0.0010387 | -0.00030497 | 1 | 720 | 103.313 | 580 | 720 | Ningbo Ginlong Technologies Co., LTD?? Solis-66K-US-F [480V] [SI1] 480V [CEC 2018]
3592 | Ningbo Ginlong Technologies Co.,Ltd.: GCI-1.5K-2G-H-US [208V] 208V [CEC 2018] | 95.96% | 208 | 1490 | 1552.7 | 280 | 10.4272 | -1.4122e-05 | -1.3433e-05 | -0.00093654 | -0.00047915 | 0.25 | 400 | 5.5454 | 100 | 400 | Ningbo Ginlong Technologies Co., LTD?? Solis-66K-US-F-SW [480V] [SI1] 480V [CEC 2018]
3593 | Ningbo Ginlong Technologies Co.,Ltd.: GCI-1.5K-2G-H-US [240V] 240V [CEC 2018] | 95.84% | 240 | 1490 | 1554.7 | 280 | 10.5713 | -1.6027e-05 | -2.7668e-05 | -0.0016767 | -0.0014897 | 0.25 | 400 | 5.5525 | 100 | 400 | Ningbo Ginlong Technologies Co.,Ltd.: GCI-1.5K-2G-H-US [208V] 208V [CEC 2018]
3594 | Ningbo Ginlong Technologies Co.,Ltd.: GCI-1.5K-2G-W-US [208V] 208V [CEC 2018] | 95.96% | 208 | 1490 | 1552.7 | 280 | 10.4272 | -1.4122e-05 | -1.3433e-05 | -0.00093654 | -0.00047915 | 0.25 | 400 | 5.5454 | 100 | 400 | Ningbo Ginlong Technologies Co.,Ltd.: GCI-1.5K-2G-H-US [240V] 240V [CEC 2018]
3595 | Ningbo Ginlong Technologies Co.,Ltd.: GCI-1.5K-2G-W-US [240V] 240V [CEC 2018] | 95.84% | 240 | 1490 | 1554.7 | 280 | 10.5713 | -1.6027e-05 | -2.7668e-05 | -0.0016767 | -0.0014897 | 0.25 | 400 | 5.5525 | 100 | 400 | Ningbo Ginlong Technologies Co.,Ltd.: GCI-1.5K-2G-W-US [208V] 208V [CEC 2018]
3596 | Ningbo Ginlong Technologies Co.,Ltd.: GCI-1K-2G-H-US [208V] 208V [CEC 2018] | 95.85% | 208 | 990 | 1032.9 | 280 | 6.6025 | -1.651e-05 | -2.0881e-05 | -0.00099174 | -0.0015187 | 0.25 | 400 | 3.6889 | 100 | 400 | Ningbo Ginlong Technologies Co.,Ltd.: GCI-1.5K-2G-W-US [240V] 240V [CEC 2018]
3597 | Ningbo Ginlong Technologies Co.,Ltd.: GCI-1K-2G-H-US [240V] 240V [CEC 2018] | 95.67% | 240 | 990 | 1034.81 | 280 | 7.3139 | -2.5251e-05 | -2.1893e-05 | 1.8993e-05 | 0.00092451 | 0.25 | 400 | 3.6957 | 100 | 400 | Ningbo Ginlong Technologies Co.,Ltd.: GCI-1K-2G-H-US [208V] 208V [CEC 2018]
3598 | Ningbo Ginlong Technologies Co.,Ltd.: GCI-1K-2G-W-US [208V] 208V [CEC 2018] | 95.85% | 208 | 990 | 1032.9 | 280 | 6.6025 | -1.651e-05 | -2.0881e-05 | -0.00099174 | -0.0015187 | 0.25 | 400 | 3.6889 | 100 | 400 | Ningbo Ginlong Technologies Co.,Ltd.: GCI-1K-2G-H-US [240V] 240V [CEC 2018]
3599 | Ningbo Ginlong Technologies Co.,Ltd.: GCI-1K-2G-W-US [240V] 240V [CEC 2018] | 95.67% | 240 | 990 | 1034.81 | 280 | 7.3139 | -2.5251e-05 | -2.1893e-05 | 1.8993e-05 | 0.00092451 | 0.25 | 400 | 3.6957 | 100 | 400 | Ningbo Ginlong Technologies Co.,Ltd.: GCI-1K-2G-W-US [208V] 208V [CEC 2018]
3600 | Ningbo Ginlong Technologies Co.,Ltd.: GCI-2.5K-2G-H-US [208V] 208V [CEC 2018] | 96.64% | 208 | 2490 | 2576.7 | 360 | 20.8183 | -9.6418e-06 | -1.3779e-05 | -0.00033486 | -0.00018915 | 0.25 | 480 | 7.1575 | 100 | 480 | Ningbo Ginlong Technologies Co.,Ltd.: GCI-1K-2G-W-US [240V] 240V [CEC 2018]
3601 | Ningbo Ginlong Technologies Co.,Ltd.: GCI-2.5K-2G-H-US [240V] 240V [CEC 2018] | 96.75% | 240 | 2490 | 2573.58 | 360 | 19.9251 | -8.9749e-06 | -9.9962e-06 | -0.00025756 | 0.00016115 | 0.25 | 480 | 7.1488 | 100 | 480 | Ningbo Ginlong Technologies Co.,Ltd.: GCI-2.5K-2G-H-US [208V] 208V [CEC 2018]
3602 | Ningbo Ginlong Technologies Co.,Ltd.: GCI-2.5K-2G-W-US [208V] 208V [CEC 2018] | 96.64% | 208 | 2490 | 2576.7 | 360 | 20.8183 | -9.6418e-06 | -1.3779e-05 | -0.00033486 | -0.00018915 | 0.25 | 480 | 7.1575 | 100 | 480 | Ningbo Ginlong Technologies Co.,Ltd.: GCI-2.5K-2G-H-US [240V] 240V [CEC 2018]
3603 | Ningbo Ginlong Technologies Co.,Ltd.: GCI-2.5K-2G-W-US [240V] 240V [CEC 2018] | 96.75% | 240 | 2490 | 2573.58 | 360 | 19.9251 | -8.9749e-06 | -9.9962e-06 | -0.00025756 | 0.00016115 | 0.25 | 480 | 7.1488 | 100 | 480 | Ningbo Ginlong Technologies Co.,Ltd.: GCI-2.5K-2G-W-US [208V] 208V [CEC 2018]
3604 | Ningbo Ginlong Technologies Co.,Ltd.: GCI-2K [240V] 240V [CEC 2018] | 94.5% | 240 | 2000 | 2116.35 | 520 | 17.4003 | -8.2487e-06 | -1.4521e-05 | -0.00019417 | -0.00023543 | 6.53 | 650 | 4.0699 | 100 | 650 | Ningbo Ginlong Technologies Co.,Ltd.: GCI-2.5K-2G-W-US [240V] 240V [CEC 2018]
3605 | Ningbo Ginlong Technologies Co.,Ltd.: GCI-2K-2G-H-US [208V] 208V [CEC 2018] | 96.4% | 208 | 1990 | 2064.36 | 280 | 15.2317 | -1.0047e-05 | -1.8227e-05 | -0.0011887 | -0.00099188 | 0.25 | 400 | 7.3727 | 100 | 400 | Ningbo Ginlong Technologies Co.,Ltd.: GCI-2K [240V] 240V [CEC 2018]
3606 | Ningbo Ginlong Technologies Co.,Ltd.: GCI-2K-2G-H-US [240V] 240V [CEC 2018] | 96.56% | 240 | 1990 | 2060.98 | 280 | 15.8124 | -8.8944e-06 | -3.2162e-05 | -0.00013223 | -0.00038796 | 0.25 | 400 | 7.3606 | 100 | 400 | Ningbo Ginlong Technologies Co.,Ltd.: GCI-2K-2G-H-US [208V] 208V [CEC 2018]
3607 | Ningbo Ginlong Technologies Co.,Ltd.: GCI-2K-2G-W-US [208V] 208V [CEC 2018] | 96.4% | 208 | 1990 | 2064.36 | 280 | 15.2317 | -1.0047e-05 | -1.8227e-05 | -0.0011887 | -0.00099188 | 0.25 | 400 | 7.3727 | 100 | 400 | Ningbo Ginlong Technologies Co.,Ltd.: GCI-2K-2G-H-US [240V] 240V [CEC 2018]
3608 | Ningbo Ginlong Technologies Co.,Ltd.: GCI-2K-2G-W-US [240V] 240V [CEC 2018] | 96.56% | 240 | 1990 | 2060.98 | 280 | 15.8124 | -8.8944e-06 | -3.2162e-05 | -0.00013223 | -0.00038796 | 0.25 | 400 | 7.3606 | 100 | 400 | Ningbo Ginlong Technologies Co.,Ltd.: GCI-2K-2G-W-US [208V] 208V [CEC 2018]
3609 | Ningbo Ginlong Technologies Co.,Ltd.: GCI-3.6K-2G-H-US [208V] 208V [CEC 2018] | 96.45% | 208 | 3590 | 3721.97 | 360 | 33.9046 | -8.3867e-06 | -5.6808e-06 | 0.00017755 | 0.00073459 | 0.25 | 480 | 10.3388 | 100 | 480 | Ningbo Ginlong Technologies Co.,Ltd.: GCI-2K-2G-W-US [240V] 240V [CEC 2018]
3610 | Ningbo Ginlong Technologies Co.,Ltd.: GCI-3.6K-2G-H-US [240V] 240V [CEC 2018] | 96.77% | 240 | 3590 | 3709.97 | 360 | 25.6572 | -5.9514e-06 | -1.0857e-05 | -0.00027456 | 0.00025295 | 0.25 | 480 | 10.3055 | 100 | 480 | Ningbo Ginlong Technologies Co.,Ltd.: GCI-3.6K-2G-H-US [208V] 208V [CEC 2018]
3611 | Ningbo Ginlong Technologies Co.,Ltd.: GCI-3.6K-2G-W-US [208V] 208V [CEC 2018] | 96.45% | 208 | 3590 | 3721.97 | 360 | 33.9046 | -8.3867e-06 | -5.6808e-06 | 0.00017755 | 0.00073459 | 0.25 | 480 | 10.3388 | 100 | 480 | Ningbo Ginlong Technologies Co.,Ltd.: GCI-3.6K-2G-H-US [240V] 240V [CEC 2018]
3612 | Ningbo Ginlong Technologies Co.,Ltd.: GCI-3.6K-2G-W-US [240V] 240V [CEC 2018] | 96.77% | 240 | 3590 | 3709.97 | 360 | 25.6572 | -5.9514e-06 | -1.0857e-05 | -0.00027456 | 0.00025295 | 0.25 | 480 | 10.3055 | 100 | 480 | Ningbo Ginlong Technologies Co.,Ltd.: GCI-3.6K-2G-W-US [208V] 208V [CEC 2018]
3613 | Ningbo Ginlong Technologies Co.,Ltd.: GCI-3K-2G-H-US [208V] 208V [CEC 2018] | 96.69% | 208 | 2990 | 3092.22 | 360 | 24.8359 | -8.2292e-06 | -5.0042e-06 | 0.00017395 | 0.00052532 | 0.25 | 480 | 8.5895 | 100 | 480 | Ningbo Ginlong Technologies Co.,Ltd.: GCI-3.6K-2G-W-US [240V] 240V [CEC 2018]
3614 | Ningbo Ginlong Technologies Co.,Ltd.: GCI-3K-2G-H-US [240V] 240V [CEC 2018] | 96.75% | 240 | 2990 | 3090.36 | 360 | 23.953 | -7.9674e-06 | -1.0263e-05 | -0.00011308 | 0.000207 | 0.25 | 480 | 8.5843 | 100 | 480 | Ningbo Ginlong Technologies Co.,Ltd.: GCI-3K-2G-H-US [208V] 208V [CEC 2018]
3615 | Ningbo Ginlong Technologies Co.,Ltd.: GCI-3K-2G-W-US [208V] 208V [CEC 2018] | 96.69% | 208 | 2990 | 3092.22 | 360 | 24.8359 | -8.2292e-06 | -5.0042e-06 | 0.00017395 | 0.00052532 | 0.25 | 480 | 8.5895 | 100 | 480 | Ningbo Ginlong Technologies Co.,Ltd.: GCI-3K-2G-H-US [240V] 240V [CEC 2018]
3616 | Ningbo Ginlong Technologies Co.,Ltd.: GCI-3K-2G-W-US [240V] 240V [CEC 2018] | 96.75% | 240 | 2990 | 3090.36 | 360 | 23.953 | -7.9674e-06 | -1.0263e-05 | -0.00011308 | 0.000207 | 0.25 | 480 | 8.5843 | 100 | 480 | Ningbo Ginlong Technologies Co.,Ltd.: GCI-3K-2G-W-US [208V] 208V [CEC 2018]
3617 | Ningbo Ginlong Technologies Co.,Ltd.: GCI-4.6K-2G-H-US [208V] 208V [CEC 2018] | 96.83% | 208 | 4590 | 4740.21 | 360 | 39.8493 | -5.3223e-06 | -6.6608e-06 | 8.2525e-05 | 0.00059512 | 0.25 | 480 | 13.1672 | 100 | 480 | Ningbo Ginlong Technologies Co.,Ltd.: GCI-3K-2G-W-US [240V] 240V [CEC 2018]
3618 | Ningbo Ginlong Technologies Co.,Ltd.: GCI-4.6K-2G-H-US [240V] 240V [CEC 2018] | 96.88% | 240 | 4590 | 4737.75 | 360 | 35.9529 | -4.7523e-06 | -1.1909e-05 | -8.7266e-05 | 0.00047362 | 0.25 | 480 | 13.1604 | 100 | 480 | Ningbo Ginlong Technologies Co.,Ltd.: GCI-4.6K-2G-H-US [208V] 208V [CEC 2018]
3619 | Ningbo Ginlong Technologies Co.,Ltd.: GCI-4.6K-2G-W-US [208V] 208V [CEC 2018] | 96.83% | 208 | 4590 | 4740.21 | 360 | 39.8493 | -5.3223e-06 | -6.6608e-06 | 8.2525e-05 | 0.00059512 | 0.25 | 480 | 13.1672 | 100 | 480 | Ningbo Ginlong Technologies Co.,Ltd.: GCI-4.6K-2G-H-US [240V] 240V [CEC 2018]
3620 | Ningbo Ginlong Technologies Co.,Ltd.: GCI-4.6K-2G-W-US [240V] 240V [CEC 2018] | 96.88% | 240 | 4590 | 4737.75 | 360 | 35.9529 | -4.7523e-06 | -1.1909e-05 | -8.7266e-05 | 0.00047362 | 0.25 | 480 | 13.1604 | 100 | 480 | Ningbo Ginlong Technologies Co.,Ltd.: GCI-4.6K-2G-W-US [208V] 208V [CEC 2018]
3621 | Ningbo Ginlong Technologies Co.,Ltd.: GCI-4K-2G-H-US [208V] 208V [CEC 2018] | 96.65% | 208 | 3990 | 4128.14 | 360 | 33.4968 | -6.9386e-06 | -7.5145e-06 | -0.00011534 | 0.00016716 | 0.25 | 480 | 11.4671 | 100 | 480 | Ningbo Ginlong Technologies Co.,Ltd.: GCI-4.6K-2G-W-US [240V] 240V [CEC 2018]
3622 | Ningbo Ginlong Technologies Co.,Ltd.: GCI-4K-2G-H-US [240V] 240V [CEC 2018] | 96.71% | 240 | 3990 | 4125.57 | 360 | 33.0939 | -6.8372e-06 | -1.3345e-05 | 0.00011189 | 0.00028222 | 0.25 | 480 | 11.4599 | 100 | 480 | Ningbo Ginlong Technologies Co.,Ltd.: GCI-4K-2G-H-US [208V] 208V [CEC 2018]
3623 | Ningbo Ginlong Technologies Co.,Ltd.: GCI-4K-2G-W-US [208V] 208V [CEC 2018] | 96.65% | 208 | 3990 | 4128.14 | 360 | 33.4968 | -6.9386e-06 | -7.5145e-06 | -0.00011534 | 0.00016716 | 0.25 | 480 | 11.4671 | 100 | 480 | Ningbo Ginlong Technologies Co.,Ltd.: GCI-4K-2G-H-US [240V] 240V [CEC 2018]
3624 | Ningbo Ginlong Technologies Co.,Ltd.: GCI-4K-2G-W-US [240V] 240V [CEC 2018] | 96.71% | 240 | 3990 | 4125.57 | 360 | 33.0939 | -6.8372e-06 | -1.3345e-05 | 0.00011189 | 0.00028222 | 0.25 | 480 | 11.4599 | 100 | 480 | Ningbo Ginlong Technologies Co.,Ltd.: GCI-4K-2G-W-US [208V] 208V [CEC 2018]
3625 | Ningbo Ginlong Technologies Co.,Ltd.: GCI-5K-2G-H-US [208V] 208V [CEC 2018] | 96.62% | 208 | 4990 | 5164.7 | 360 | 43.4735 | -5.9624e-06 | -7.4913e-06 | 0.0001468 | 0.00068594 | 0.25 | 480 | 14.3464 | 100 | 480 | Ningbo Ginlong Technologies Co.,Ltd.: GCI-4K-2G-W-US [240V] 240V [CEC 2018]
3626 | Ningbo Ginlong Technologies Co.,Ltd.: GCI-5K-2G-H-US [240V] 240V [CEC 2018] | 96.98% | 240 | 4990 | 5145.17 | 360 | 37.3138 | -3.7951e-06 | -1.4954e-05 | -0.00012904 | -7.7834e-05 | 0.25 | 480 | 14.2922 | 100 | 480 | Ningbo Ginlong Technologies Co.,Ltd.: GCI-5K-2G-H-US [208V] 208V [CEC 2018]
3627 | Ningbo Ginlong Technologies Co.,Ltd.: GCI-5K-2G-W-US [208V] 208V [CEC 2018] | 96.62% | 208 | 4990 | 5164.7 | 360 | 43.4735 | -5.9624e-06 | -7.4913e-06 | 0.0001468 | 0.00068594 | 0.25 | 480 | 14.3464 | 100 | 480 | Ningbo Ginlong Technologies Co.,Ltd.: GCI-5K-2G-H-US [240V] 240V [CEC 2018]
3628 | Ningbo Ginlong Technologies Co.,Ltd.: GCI-5K-2G-W-US [240V] 240V [CEC 2018] | 96.98% | 240 | 4990 | 5145.17 | 360 | 37.3138 | -3.7951e-06 | -1.4954e-05 | -0.00012904 | -7.7834e-05 | 0.25 | 480 | 14.2922 | 100 | 480 | Ningbo Ginlong Technologies Co.,Ltd.: GCI-5K-2G-W-US [208V] 208V [CEC 2018]
3629 | Ningbo Ginlong Technologies Co.,Ltd.: GCI-5K-DB [240V] 240V [CEC 2018] | 95.19% | 240 | 5000 | 5252.5 | 410 | 31.6308 | -6.6792e-06 | -3.61e-05 | 8.1702e-05 | -0.00030608 | 0.45 | 500 | 12.811 | 100 | 500 | Ningbo Ginlong Technologies Co.,Ltd.: GCI-5K-2G-W-US [240V] 240V [CEC 2018]
3630 | Ningbo Ginlong Technologies Co.,Ltd.: GCI-5K-W [240V] 240V [CEC 2018] | 95.19% | 240 | 5000 | 5252.5 | 410 | 31.6308 | -6.6792e-06 | -3.61e-05 | 8.1702e-05 | -0.00030608 | 0.45 | 500 | 12.811 | 100 | 500 | Ningbo Ginlong Technologies Co.,Ltd.: GCI-5K-DB [240V] 240V [CEC 2018]
3631 | Ningbo Ginlong Technologies Co.,Ltd.: Solis 5000-DB [240V] 240V [CEC 2018] | 95.19% | 240 | 5000 | 5252.5 | 410 | 31.6308 | -6.6792e-06 | -3.61e-05 | 8.1702e-05 | -0.00030608 | 0.45 | 500 | 12.811 | 100 | 500 | Ningbo Ginlong Technologies Co.,Ltd.: GCI-5K-W [240V] 240V [CEC 2018]
3632 | Ningbo Ginlong Technologies Co.,Ltd.: Solis-1.5K-2G-US [208V] 208V [CEC 2018] | 95.96% | 208 | 1490 | 1552.7 | 280 | 10.4272 | -1.4122e-05 | -1.3433e-05 | -0.00093654 | -0.00047915 | 0.25 | 400 | 5.5454 | 100 | 400 | Ningbo Ginlong Technologies Co.,Ltd.: Solis 5000-DB [240V] 240V [CEC 2018]
3633 | Ningbo Ginlong Technologies Co.,Ltd.: Solis-1.5K-2G-US [240V] 240V [CEC 2018] | 95.84% | 240 | 1490 | 1554.7 | 280 | 10.5713 | -1.6027e-05 | -2.7668e-05 | -0.0016767 | -0.0014897 | 0.25 | 400 | 5.5525 | 100 | 400 | Ningbo Ginlong Technologies Co.,Ltd.: Solis-1.5K-2G-US [208V] 208V [CEC 2018]
3634 | Ningbo Ginlong Technologies Co.,Ltd.: Solis-10K-US 480 Vac [480V] 480V [CEC 2018] | 97.46% | 480 | 10000 | 10261 | 650 | 59.5907 | -1.4133e-06 | -9.8807e-06 | -0.00040688 | -0.00075359 | 12 | 780 | 15.7862 | 100 | 780 | Ningbo Ginlong Technologies Co.,Ltd.: Solis-1.5K-2G-US [240V] 240V [CEC 2018]
3635 | Ningbo Ginlong Technologies Co.,Ltd.: Solis-15K-US 480 Vac [480V] 480V [CEC 2018] | 97.39% | 480 | 15000 | 15401.9 | 650 | 93.1096 | -1.0113e-06 | -1.5872e-05 | -0.0008471 | -0.0015723 | 15 | 780 | 23.6952 | 450 | 780 | Ningbo Ginlong Technologies Co.,Ltd.: Solis-10K-US 480 Vac [480V] 480V [CEC 2018]
3636 | Ningbo Ginlong Technologies Co.,Ltd.: Solis-1K-2G-US [208V] 208V [CEC 2018] | 95.85% | 208 | 990 | 1032.9 | 280 | 6.6025 | -1.651e-05 | -2.0881e-05 | -0.00099174 | -0.0015187 | 0.25 | 400 | 3.6889 | 100 | 400 | Ningbo Ginlong Technologies Co.,Ltd.: Solis-15K-US 480 Vac [480V] 480V [CEC 2018]
3637 | Ningbo Ginlong Technologies Co.,Ltd.: Solis-1K-2G-US [240V] 240V [CEC 2018] | 95.67% | 240 | 990 | 1034.81 | 280 | 7.3139 | -2.5251e-05 | -2.1893e-05 | 1.8993e-05 | 0.00092451 | 0.25 | 400 | 3.6957 | 100 | 400 | Ningbo Ginlong Technologies Co.,Ltd.: Solis-1K-2G-US [208V] 208V [CEC 2018]
3638 | Ningbo Ginlong Technologies Co.,Ltd.: Solis-1P10K-4G-US (N/A)V [CEC 2018] | 97.36% | 0 | 10000 | 10271.2 | 380 | 46.4172 | -1.6058e-06 | -2.4271e-05 | -0.0011742 | -0.0025639 | 7 | 500 | 27.0294 | 250 | 500 | Ningbo Ginlong Technologies Co.,Ltd.: Solis-1K-2G-US [240V] 240V [CEC 2018]
3639 | Ningbo Ginlong Technologies Co.,Ltd.: Solis-1P10K-4G-US [240V] [SI1] 240V [CEC 2018] | 97.37% | 240 | 10000 | 10270.6 | 380 | 45.5732 | -1.5665e-06 | -2.2303e-05 | -0.00093527 | -0.0020758 | 7 | 500 | 27.0279 | 250 | 500 | Ningbo Ginlong Technologies Co.,Ltd.: Solis-1P10K-4G-US (N/A)V [CEC 2018]
3640 | Ningbo Ginlong Technologies Co.,Ltd.: Solis-1P2.5K-4G-US [240V] 240V [CEC 2018] | 96.83% | 240 | 2500 | 2581.94 | 330 | 17.4197 | -7.2213e-06 | -8.7338e-06 | 0.00013143 | 0.00073091 | 3.2 | 500 | 7.824 | 120 | 500 | Ningbo Ginlong Technologies Co.,Ltd.: Solis-1P10K-4G-US [240V] [SI1] 240V [CEC 2018]
3641 | Ningbo Ginlong Technologies Co.,Ltd.: Solis-1P2.5K-4G-US [240V] [SI1] 240V [CEC 2018] | 96.83% | 240 | 2500 | 2581.94 | 330 | 17.4197 | -7.2213e-06 | -8.7338e-06 | 0.00013143 | 0.00073091 | 3.2 | 500 | 7.824 | 120 | 500 | Ningbo Ginlong Technologies Co.,Ltd.: Solis-1P2.5K-4G-US [240V] 240V [CEC 2018]
3642 | Ningbo Ginlong Technologies Co.,Ltd.: Solis-1P3.6K-4G-US [240V] 240V [CEC 2018] | 96.79% | 240 | 3600 | 3719.48 | 330 | 26.0698 | -6.0265e-06 | -7.4109e-06 | -5.8226e-06 | 0.00069309 | 3.5 | 500 | 11.2712 | 180 | 500 | Ningbo Ginlong Technologies Co.,Ltd.: Solis-1P2.5K-4G-US [240V] [SI1] 240V [CEC 2018]
3643 | Ningbo Ginlong Technologies Co.,Ltd.: Solis-1P3.6K-4G-US [240V] [SI1] 240V [CEC 2018] | 96.79% | 240 | 3600 | 3719.48 | 330 | 26.0698 | -6.0265e-06 | -7.4109e-06 | -5.8226e-06 | 0.00069309 | 3.5 | 500 | 11.2712 | 180 | 500 | Ningbo Ginlong Technologies Co.,Ltd.: Solis-1P3.6K-4G-US [240V] 240V [CEC 2018]
3644 | Ningbo Ginlong Technologies Co.,Ltd.: Solis-1P3K-4G-US [240V] 240V [CEC 2018] | 96.76% | 240 | 3000 | 3100.3 | 330 | 22.2262 | -7.2517e-06 | -6.7213e-06 | 0.00020956 | 0.00075493 | 3.3 | 500 | 9.3949 | 140 | 500 | Ningbo Ginlong Technologies Co.,Ltd.: Solis-1P3.6K-4G-US [240V] [SI1] 240V [CEC 2018]
3645 | Ningbo Ginlong Technologies Co.,Ltd.: Solis-1P3K-4G-US [240V] [SI1] 240V [CEC 2018] | 96.76% | 240 | 3000 | 3100.3 | 330 | 22.2262 | -7.2517e-06 | -6.7213e-06 | 0.00020956 | 0.00075493 | 3.3 | 500 | 9.3949 | 140 | 500 | Ningbo Ginlong Technologies Co.,Ltd.: Solis-1P3K-4G-US [240V] 240V [CEC 2018]
3646 | Ningbo Ginlong Technologies Co.,Ltd.: Solis-1P4.6K-4G-US [240V] 240V [CEC 2018] | 96.96% | 240 | 4600 | 4744.17 | 360 | 34.4028 | -4.1437e-06 | -1.5333e-05 | -0.00024584 | 0.00038785 | 3.6 | 500 | 13.1782 | 200 | 500 | Ningbo Ginlong Technologies Co.,Ltd.: Solis-1P3K-4G-US [240V] [SI1] 240V [CEC 2018]
3647 | Ningbo Ginlong Technologies Co.,Ltd.: Solis-1P4.6K-4G-US [240V] [SI1] 240V [CEC 2018] | 96.96% | 240 | 4600 | 4744.17 | 360 | 34.4028 | -4.1437e-06 | -1.5333e-05 | -0.00024584 | 0.00038785 | 3.6 | 500 | 13.1782 | 200 | 500 | Ningbo Ginlong Technologies Co.,Ltd.: Solis-1P4.6K-4G-US [240V] 240V [CEC 2018]
3648 | Ningbo Ginlong Technologies Co.,Ltd.: Solis-1P4K-4G-US [240V] 240V [CEC 2018] | 96.83% | 240 | 4000 | 4130.84 | 330 | 28.5487 | -5.4006e-06 | -1.0303e-05 | -2.0794e-05 | 0.00023719 | 3.5 | 500 | 12.5177 | 190 | 500 | Ningbo Ginlong Technologies Co.,Ltd.: Solis-1P4.6K-4G-US [240V] [SI1] 240V [CEC 2018]
3649 | Ningbo Ginlong Technologies Co.,Ltd.: Solis-1P4K-4G-US [240V] [SI1] 240V [CEC 2018] | 96.83% | 240 | 4000 | 4130.84 | 330 | 28.5487 | -5.4006e-06 | -1.0303e-05 | -2.0794e-05 | 0.00023719 | 3.5 | 500 | 12.5177 | 190 | 500 | Ningbo Ginlong Technologies Co.,Ltd.: Solis-1P4K-4G-US [240V] 240V [CEC 2018]
3650 | Ningbo Ginlong Technologies Co.,Ltd.: Solis-1P5K-4G-US [240V] 240V [CEC 2018] | 96.97% | 240 | 5000 | 5156.41 | 360 | 37.5039 | -4.0234e-06 | -1.1694e-05 | -5.0136e-05 | -0.00018668 | 3.6 | 500 | 14.3234 | 240 | 500 | Ningbo Ginlong Technologies Co.,Ltd.: Solis-1P4K-4G-US [240V] [SI1] 240V [CEC 2018]
3651 | Ningbo Ginlong Technologies Co.,Ltd.: Solis-1P5K-4G-US [240V] [SI1] 240V [CEC 2018] | 96.97% | 240 | 5000 | 5156.41 | 360 | 37.5039 | -4.0234e-06 | -1.1694e-05 | -5.0136e-05 | -0.00018668 | 3.6 | 500 | 14.3234 | 240 | 500 | Ningbo Ginlong Technologies Co.,Ltd.: Solis-1P5K-4G-US [240V] 240V [CEC 2018]
3652 | Ningbo Ginlong Technologies Co.,Ltd.: Solis-1P6K-4G-US (N/A)V [CEC 2018] | 97.4% | 0 | 6000 | 6159.99 | 380 | 18.5641 | -1.0743e-06 | -3.8081e-05 | -0.0040602 | -0.012902 | 6 | 500 | 16.2105 | 200 | 500 | Ningbo Ginlong Technologies Co.,Ltd.: Solis-1P5K-4G-US [240V] [SI1] 240V [CEC 2018]
3653 | Ningbo Ginlong Technologies Co.,Ltd.: Solis-1P6K-4G-US [240V] [SI1] 240V [CEC 2018] | 97.4% | 240 | 6000 | 6159.99 | 380 | 18.5641 | -1.0743e-06 | -3.8081e-05 | -0.0040602 | -0.012902 | 6 | 500 | 16.2105 | 200 | 500 | Ningbo Ginlong Technologies Co.,Ltd.: Solis-1P6K-4G-US (N/A)V [CEC 2018]
3654 | Ningbo Ginlong Technologies Co.,Ltd.: Solis-1P6K2-4G-US [240V] 240V [CEC 2018] | 97.06% | 240 | 6000 | 6181.83 | 360 | 45.556 | -3.4258e-06 | -1.0128e-05 | 0.00010812 | 0.00017296 | 3.5 | 500 | 17.1718 | 300 | 500 | Ningbo Ginlong Technologies Co.,Ltd.: Solis-1P6K-4G-US [240V] [SI1] 240V [CEC 2018]
3655 | Ningbo Ginlong Technologies Co.,Ltd.: Solis-1P6K2-4G-US [240V] [SI1] 240V [CEC 2018] | 97.06% | 240 | 6000 | 6181.83 | 360 | 45.556 | -3.4258e-06 | -1.0128e-05 | 0.00010812 | 0.00017296 | 3.5 | 500 | 17.1718 | 300 | 500 | Ningbo Ginlong Technologies Co.,Ltd.: Solis-1P6K2-4G-US [240V] 240V [CEC 2018]
3656 | Ningbo Ginlong Technologies Co.,Ltd.: Solis-1P7.6K-4G-US (N/A)V [CEC 2018] | 97.45% | 0 | 7600 | 7798.86 | 380 | 26.2083 | -1.1805e-06 | -4.0285e-05 | -0.0016358 | -0.0058527 | 7 | 500 | 20.5233 | 200 | 500 | Ningbo Ginlong Technologies Co.,Ltd.: Solis-1P6K2-4G-US [240V] [SI1] 240V [CEC 2018]
3657 | Ningbo Ginlong Technologies Co.,Ltd.: Solis-1P7.6K-4G-US [240V] [SI1] 240V [CEC 2018] | 97.45% | 240 | 7600 | 7798.86 | 380 | 26.2083 | -1.1805e-06 | -4.0285e-05 | -0.0016358 | -0.0058527 | 7 | 500 | 20.5233 | 200 | 500 | Ningbo Ginlong Technologies Co.,Ltd.: Solis-1P7.6K-4G-US (N/A)V [CEC 2018]
3658 | Ningbo Ginlong Technologies Co.,Ltd.: Solis-1P7K-4G-US (N/A)V [CEC 2018] | 97.1% | 0 | 7000 | 7209.19 | 380 | 30.8426 | -2.459e-06 | -3.9602e-05 | -0.0027866 | -0.0046619 | 7 | 500 | 18.9716 | 250 | 500 | Ningbo Ginlong Technologies Co.,Ltd.: Solis-1P7.6K-4G-US [240V] [SI1] 240V [CEC 2018]
3659 | Ningbo Ginlong Technologies Co.,Ltd.: Solis-1P7K-4G-US [240V] [SI1] 240V [CEC 2018] | 97.15% | 240 | 7000 | 7205.46 | 380 | 29.6743 | -2.3088e-06 | -3.2533e-05 | -0.0024513 | -0.0040792 | 7 | 500 | 18.9617 | 200 | 500 | Ningbo Ginlong Technologies Co.,Ltd.: Solis-1P7K-4G-US (N/A)V [CEC 2018]
3660 | Ningbo Ginlong Technologies Co.,Ltd.: Solis-1P8K-4G-US (N/A)V [CEC 2018] | 97.14% | 0 | 8000 | 8235.17 | 380 | 37.0053 | -2.3084e-06 | -4.2729e-05 | -0.0010153 | -0.0026885 | 6 | 500 | 21.6715 | 250 | 500 | Ningbo Ginlong Technologies Co.,Ltd.: Solis-1P7K-4G-US [240V] [SI1] 240V [CEC 2018]
3661 | Ningbo Ginlong Technologies Co.,Ltd.: Solis-1P8K-4G-US [240V] [SI1] 240V [CEC 2018] | 97.14% | 240 | 8000 | 8235.17 | 380 | 37.0053 | -2.3084e-06 | -4.2729e-05 | -0.0010153 | -0.0026885 | 6 | 500 | 21.6715 | 250 | 500 | Ningbo Ginlong Technologies Co.,Ltd.: Solis-1P8K-4G-US (N/A)V [CEC 2018]
3662 | Ningbo Ginlong Technologies Co.,Ltd.: Solis-1P9K-4G-US (N/A)V [CEC 2018] | 97.3% | 0 | 9000 | 9249.34 | 380 | 37.3658 | -1.7115e-06 | -2.806e-05 | -0.0006009 | -0.0018798 | 7 | 500 | 24.3404 | 250 | 500 | Ningbo Ginlong Technologies Co.,Ltd.: Solis-1P8K-4G-US [240V] [SI1] 240V [CEC 2018]
3663 | Ningbo Ginlong Technologies Co.,Ltd.: Solis-1P9K-4G-US [240V] [SI1] 240V [CEC 2018] | 97.3% | 240 | 9000 | 9249.34 | 380 | 37.3658 | -1.7115e-06 | -2.806e-05 | -0.0006009 | -0.0018798 | 7 | 500 | 24.3404 | 250 | 500 | Ningbo Ginlong Technologies Co.,Ltd.: Solis-1P9K-4G-US (N/A)V [CEC 2018]
3664 | Ningbo Ginlong Technologies Co.,Ltd.: Solis-2.5K-2G-US [208V] 208V [CEC 2018] | 96.64% | 208 | 2490 | 2576.7 | 360 | 20.8183 | -9.6418e-06 | -1.3779e-05 | -0.00033486 | -0.00018915 | 0.25 | 480 | 7.1575 | 100 | 480 | Ningbo Ginlong Technologies Co.,Ltd.: Solis-1P9K-4G-US [240V] [SI1] 240V [CEC 2018]
3665 | Ningbo Ginlong Technologies Co.,Ltd.: Solis-2.5K-2G-US [240V] 240V [CEC 2018] | 96.75% | 240 | 2490 | 2573.58 | 360 | 19.9251 | -8.9749e-06 | -9.9962e-06 | -0.00025756 | 0.00016115 | 0.25 | 480 | 7.1488 | 100 | 480 | Ningbo Ginlong Technologies Co.,Ltd.: Solis-2.5K-2G-US [208V] 208V [CEC 2018]
3666 | Ningbo Ginlong Technologies Co.,Ltd.: Solis-20K-US 480 Vac [480V] 480V [CEC 2018] | 97.4% | 480 | 20000 | 20534.9 | 650 | 130.742 | -8.4693e-07 | -2.9563e-05 | -0.0011595 | -0.0021663 | 15 | 780 | 31.5922 | 580 | 780 | Ningbo Ginlong Technologies Co.,Ltd.: Solis-2.5K-2G-US [240V] 240V [CEC 2018]
3667 | Ningbo Ginlong Technologies Co.,Ltd.: Solis-25K-US 480 Vac [480V] 480V [CEC 2018] | 97.43% | 480 | 25000 | 25658.5 | 650 | 162.022 | -7.6847e-07 | -2.2017e-05 | -0.0011564 | -0.0023204 | 14 | 780 | 39.4746 | 580 | 780 | Ningbo Ginlong Technologies Co.,Ltd.: Solis-20K-US 480 Vac [480V] 480V [CEC 2018]
3668 | Ningbo Ginlong Technologies Co.,Ltd.: Solis-2K-2G-US [208V] 208V [CEC 2018] | 96.4% | 208 | 1990 | 2064.36 | 280 | 15.2317 | -1.0047e-05 | -1.8227e-05 | -0.0011887 | -0.00099188 | 0.25 | 400 | 7.3727 | 100 | 400 | Ningbo Ginlong Technologies Co.,Ltd.: Solis-25K-US 480 Vac [480V] 480V [CEC 2018]
3669 | Ningbo Ginlong Technologies Co.,Ltd.: Solis-2K-2G-US [240V] 240V [CEC 2018] | 96.56% | 240 | 1990 | 2060.98 | 280 | 15.8124 | -8.8944e-06 | -3.2162e-05 | -0.00013223 | -0.00038796 | 0.25 | 400 | 7.3606 | 100 | 400 | Ningbo Ginlong Technologies Co.,Ltd.: Solis-2K-2G-US [208V] 208V [CEC 2018]
3670 | Ningbo Ginlong Technologies Co.,Ltd.: Solis-3.6K-2G-US [208V] 208V [CEC 2018] | 96.45% | 208 | 3590 | 3721.97 | 360 | 33.9046 | -8.3867e-06 | -5.6808e-06 | 0.00017755 | 0.00073459 | 0.25 | 480 | 10.3388 | 100 | 480 | Ningbo Ginlong Technologies Co.,Ltd.: Solis-2K-2G-US [240V] 240V [CEC 2018]
3671 | Ningbo Ginlong Technologies Co.,Ltd.: Solis-3.6K-2G-US [240V] 240V [CEC 2018] | 96.77% | 240 | 3590 | 3709.97 | 360 | 25.6572 | -5.9514e-06 | -1.0857e-05 | -0.00027456 | 0.00025295 | 0.25 | 480 | 10.3055 | 100 | 480 | Ningbo Ginlong Technologies Co.,Ltd.: Solis-3.6K-2G-US [208V] 208V [CEC 2018]
3672 | Ningbo Ginlong Technologies Co.,Ltd.: Solis-30K-US 480 Vac [480V] 480V [CEC 2018] | 97.85% | 480 | 30000 | 30657.8 | 650 | 37.9839 | -2.331e-07 | 7.7008e-07 | 0.0052483 | 0.0046651 | 15 | 780 | 47.1658 | 580 | 780 | Ningbo Ginlong Technologies Co.,Ltd.: Solis-3.6K-2G-US [240V] 240V [CEC 2018]
3673 | Ningbo Ginlong Technologies Co.,Ltd.: Solis-36K-US 480 Vac [480V] 480V [CEC 2018] | 98.08% | 480 | 36000 | 36704.6 | 650 | 24.7907 | -1.0278e-07 | -4.3763e-07 | 0.013412 | 0.011961 | 15 | 780 | 56.4685 | 580 | 780 | Ningbo Ginlong Technologies Co.,Ltd.: Solis-30K-US 480 Vac [480V] 480V [CEC 2018]
3674 | Ningbo Ginlong Technologies Co.,Ltd.: Solis-3K-2G-US [208V] 208V [CEC 2018] | 96.69% | 208 | 2990 | 3092.22 | 360 | 24.8359 | -8.2292e-06 | -5.0042e-06 | 0.00017395 | 0.00052532 | 0.25 | 480 | 8.5895 | 100 | 480 | Ningbo Ginlong Technologies Co.,Ltd.: Solis-36K-US 480 Vac [480V] 480V [CEC 2018]
3675 | Ningbo Ginlong Technologies Co.,Ltd.: Solis-3K-2G-US [240V] 240V [CEC 2018] | 96.75% | 240 | 2990 | 3090.36 | 360 | 23.953 | -7.9674e-06 | -1.0263e-05 | -0.00011308 | 0.000207 | 0.25 | 480 | 8.5843 | 100 | 480 | Ningbo Ginlong Technologies Co.,Ltd.: Solis-3K-2G-US [208V] 208V [CEC 2018]
3676 | Ningbo Ginlong Technologies Co.,Ltd.: Solis-4.6K-2G-US [208V] 208V [CEC 2018] | 96.83% | 208 | 4590 | 4740.21 | 360 | 39.8493 | -5.3223e-06 | -6.6608e-06 | 8.2525e-05 | 0.00059512 | 0.25 | 480 | 13.1672 | 100 | 480 | Ningbo Ginlong Technologies Co.,Ltd.: Solis-3K-2G-US [240V] 240V [CEC 2018]
3677 | Ningbo Ginlong Technologies Co.,Ltd.: Solis-4.6K-2G-US [240V] 240V [CEC 2018] | 96.88% | 240 | 4590 | 4737.75 | 360 | 35.9529 | -4.7523e-06 | -1.1909e-05 | -8.7266e-05 | 0.00047362 | 0.25 | 480 | 13.1604 | 100 | 480 | Ningbo Ginlong Technologies Co.,Ltd.: Solis-4.6K-2G-US [208V] 208V [CEC 2018]
3678 | Ningbo Ginlong Technologies Co.,Ltd.: Solis-40K-US 480 Vac [480V] 480V [CEC 2018] | 98.2% | 480 | 40000 | 40734.6 | 650 | 62.5038 | -1.7257e-07 | -6.9737e-06 | 0.00058273 | 0.00032283 | 1 | 780 | 62.6686 | 580 | 780 | Ningbo Ginlong Technologies Co.,Ltd.: Solis-4.6K-2G-US [240V] 240V [CEC 2018]
3679 | Ningbo Ginlong Technologies Co.,Ltd.: Solis-40K-US-F [480V] 480V [CEC 2018] | 98% | 480 | 40000 | 40816.8 | 650 | 78.3311 | -2.8519e-07 | -1.0255e-05 | -3.4452e-05 | -0.0007968 | 1 | 780 | 62.7952 | 580 | 780 | Ningbo Ginlong Technologies Co.,Ltd.: Solis-40K-US 480 Vac [480V] 480V [CEC 2018]
3680 | Ningbo Ginlong Technologies Co.,Ltd.: Solis-4K-2G-US [208V] 208V [CEC 2018] | 96.65% | 208 | 3990 | 4128.14 | 360 | 33.4968 | -6.9386e-06 | -7.5145e-06 | -0.00011534 | 0.00016716 | 0.25 | 480 | 11.4671 | 100 | 480 | Ningbo Ginlong Technologies Co.,Ltd.: Solis-40K-US-F [480V] 480V [CEC 2018]
3681 | Ningbo Ginlong Technologies Co.,Ltd.: Solis-4K-2G-US [240V] 240V [CEC 2018] | 96.71% | 240 | 3990 | 4125.57 | 360 | 33.0939 | -6.8372e-06 | -1.3345e-05 | 0.00011189 | 0.00028222 | 0.25 | 480 | 11.4599 | 100 | 480 | Ningbo Ginlong Technologies Co.,Ltd.: Solis-4K-2G-US [208V] 208V [CEC 2018]
3682 | Ningbo Ginlong Technologies Co.,Ltd.: Solis-50K-US [480V] 480V [CEC 2018] | 98.45% | 480 | 50000 | 50786.1 | 650 | 44.0116 | -8.6335e-08 | -4.9946e-06 | 0.0031124 | 0.0084381 | 1 | 720 | 78.1325 | 580 | 720 | Ningbo Ginlong Technologies Co.,Ltd.: Solis-4K-2G-US [240V] 240V [CEC 2018]
3683 | Ningbo Ginlong Technologies Co.,Ltd.: Solis-50K-US-F [480V] 480V [CEC 2018] | 98.4% | 480 | 50000 | 50814.9 | 650 | 68.5489 | -1.4638e-07 | -7.674e-06 | 0.00049768 | 0.001275 | 1 | 720 | 78.1768 | 580 | 720 | Ningbo Ginlong Technologies Co.,Ltd.: Solis-50K-US [480V] 480V [CEC 2018]
3684 | Ningbo Ginlong Technologies Co.,Ltd.: Solis-5K-2G-US [208V] 208V [CEC 2018] | 96.62% | 208 | 4990 | 5164.7 | 360 | 43.4735 | -5.9624e-06 | -7.4913e-06 | 0.0001468 | 0.00068594 | 0.25 | 480 | 14.3464 | 100 | 480 | Ningbo Ginlong Technologies Co.,Ltd.: Solis-50K-US-F [480V] 480V [CEC 2018]
3685 | Ningbo Ginlong Technologies Co.,Ltd.: Solis-5K-2G-US [240V] 240V [CEC 2018] | 96.98% | 240 | 4990 | 5145.17 | 360 | 37.3138 | -3.7951e-06 | -1.4954e-05 | -0.00012904 | -7.7834e-05 | 0.25 | 480 | 14.2922 | 100 | 480 | Ningbo Ginlong Technologies Co.,Ltd.: Solis-5K-2G-US [208V] 208V [CEC 2018]
3686 | Ningbo Ginlong Technologies Co.,Ltd.: Solis-60K-US-F [480V] 480V [CEC 2018] | 98.33% | 480 | 60000 | 61018.6 | 650 | 87.0781 | -1.3242e-07 | -1.6452e-05 | -0.0010014 | -0.0015348 | 1 | 720 | 93.8747 | 580 | 720 | Ningbo Ginlong Technologies Co.,Ltd.: Solis-5K-2G-US [240V] 240V [CEC 2018]
3687 | Ningbo Ginlong Technologies Co.,Ltd.: Solis-66K-US-F [480V] 480V [CEC 2018] | 98.39% | 480 | 66000 | 67082.7 | 650 | 95.6526 | -1.1453e-07 | -1.2446e-05 | -0.00093407 | -0.00026497 | 1 | 720 | 103.204 | 580 | 720 | Ningbo Ginlong Technologies Co.,Ltd.: Solis-60K-US-F [480V] 480V [CEC 2018]
3688 | Ningbo Ginlong Technologies Co.,Ltd.: Solis-6K-US 480 Vac [480V] 480V [CEC 2018] | 96.99% | 480 | 6000 | 6185.94 | 650 | 34.5746 | -2.5877e-06 | -6.1804e-06 | -0.00011058 | 0.00059583 | 7 | 780 | 9.5168 | 100 | 780 | Ningbo Ginlong Technologies Co.,Ltd.: Solis-66K-US-F [480V] 480V [CEC 2018]
3689 | Ningbo Ginlong Technologies: GCI-1.5K-2G-H-US (208V) 208V [CEC 2014] | 96.01% | 208 | 1490 | 1551.8837 | 280.3907 | 12.5846 | -1.52e-05 | -1.94e-05 | -0.00116 | -0.00101 | 0.25 | 500 | 10 | 100 | 400 | Ningbo Ginlong Technologies Co.,Ltd.: Solis-6K-US 480 Vac [480V] 480V [CEC 2018]
3690 | Ningbo Ginlong Technologies: GCI-1.5K-2G-H-US (240V) 240V [CEC 2014] | 95.83% | 240 | 1490 | 1554.9154 | 248.4503 | 13.3072 | -1.76e-05 | -2.4e-05 | -0.00123 | -0.000527 | 0.25 | 500 | 10 | 100 | 400 | Ningbo Ginlong Technologies: GCI-1.5K-2G-H-US (208V) 208V [CEC 2014]
3691 | Ningbo Ginlong Technologies: GCI-1.5K-2G-W-US (208V) 208V [CEC 2014] | 96.01% | 208 | 1490 | 1551.8837 | 280.3907 | 12.5846 | -1.52e-05 | -1.94e-05 | -0.00116 | -0.00101 | 0.25 | 500 | 10 | 100 | 400 | Ningbo Ginlong Technologies: GCI-1.5K-2G-H-US (240V) 240V [CEC 2014]
3692 | Ningbo Ginlong Technologies: GCI-1.5K-2G-W-US (240V) 240V [CEC 2014] | 95.83% | 240 | 1490 | 1554.9154 | 248.4503 | 13.3072 | -1.76e-05 | -2.4e-05 | -0.00123 | -0.000527 | 0.25 | 500 | 10 | 100 | 400 | Ningbo Ginlong Technologies: GCI-1.5K-2G-W-US (208V) 208V [CEC 2014]
3693 | Ningbo Ginlong Technologies: GCI-1K-2G-H-US (208V) 208V [CEC 2014] | 95.84% | 208 | 990 | 1032.9754 | 280.4067 | 8.5075 | -1.94e-05 | -2.43e-05 | -0.00092 | -0.000948 | 0.25 | 500 | 10 | 70 | 400 | Ningbo Ginlong Technologies: GCI-1.5K-2G-W-US (240V) 240V [CEC 2014]
3694 | Ningbo Ginlong Technologies: GCI-1K-2G-H-US (240V) 240V [CEC 2014] | 95.69% | 240 | 990 | 1034.5526 | 280.396 | 9.0146 | -2.63e-05 | -2.92e-05 | -0.000109 | 0.00108 | 0.25 | 500 | 10 | 70 | 400 | Ningbo Ginlong Technologies: GCI-1K-2G-H-US (208V) 208V [CEC 2014]
3695 | Ningbo Ginlong Technologies: GCI-1K-2G-W-US (208V) 208V [CEC 2014] | 95.84% | 208 | 990 | 1032.9754 | 280.4067 | 8.5075 | -1.94e-05 | -2.43e-05 | -0.00092 | -0.000948 | 0.25 | 500 | 10 | 70 | 400 | Ningbo Ginlong Technologies: GCI-1K-2G-H-US (240V) 240V [CEC 2014]
3696 | Ningbo Ginlong Technologies: GCI-1K-2G-W-US (240V) 240V [CEC 2014] | 95.69% | 240 | 990 | 1034.5526 | 280.396 | 9.0146 | -2.63e-05 | -2.92e-05 | -0.000109 | 0.00108 | 0.25 | 500 | 10 | 70 | 400 | Ningbo Ginlong Technologies: GCI-1K-2G-W-US (208V) 208V [CEC 2014]
3697 | Ningbo Ginlong Technologies: GCI-2.5K-2G-H-US (208V) 208V [CEC 2014] | 96.59% | 208 | 2490 | 2577.8422 | 360.5138 | 23.0861 | -1.02e-05 | -1.79e-05 | -0.000661 | -0.000715 | 0.25 | 600 | 20 | 100 | 500 | Ningbo Ginlong Technologies: GCI-1K-2G-W-US (240V) 240V [CEC 2014]
3698 | Ningbo Ginlong Technologies: GCI-2.5K-2G-H-US (240V) 240V [CEC 2014] | 96.76% | 240 | 2490 | 2573.3292 | 360.6169 | 22.0576 | -9.05e-06 | -1.12e-05 | -0.000264 | 0.000394 | 0.25 | 600 | 20 | 100 | 500 | Ningbo Ginlong Technologies: GCI-2.5K-2G-H-US (208V) 208V [CEC 2014]
3699 | Ningbo Ginlong Technologies: GCI-2.5K-2G-W-US (208V) 208V [CEC 2014] | 96.59% | 208 | 2490 | 2577.8422 | 360.5138 | 23.0861 | -1.02e-05 | -1.79e-05 | -0.000661 | -0.000715 | 0.25 | 600 | 20 | 100 | 500 | Ningbo Ginlong Technologies: GCI-2.5K-2G-H-US (240V) 240V [CEC 2014]
3700 | Ningbo Ginlong Technologies: GCI-2.5K-2G-W-US (240V) 240V [CEC 2014] | 96.76% | 240 | 2490 | 2573.3292 | 360.6169 | 22.0576 | -9.05e-06 | -1.12e-05 | -0.000264 | 0.000394 | 0.25 | 600 | 20 | 100 | 500 | Ningbo Ginlong Technologies: GCI-2.5K-2G-W-US (208V) 208V [CEC 2014]
3701 | Ningbo Ginlong Technologies: GCI-2K (240V) 240V [CEC 2016] | 94.5% | 240 | 2000 | 2116.35 | 520 | 17.4003 | -8.2487e-06 | -1.4521e-05 | -0.00019417 | -0.00023543 | 6.53 | 650 | 0.0030769 | 100 | 650 | Ningbo Ginlong Technologies: GCI-2.5K-2G-W-US (240V) 240V [CEC 2014]
3702 | Ningbo Ginlong Technologies: GCI-2K-2G-H-US (208V) 208V [CEC 2014] | 96.36% | 208 | 1990 | 2065.2751 | 280.531 | 18.6618 | -1.16e-05 | -2.21e-05 | -0.00132 | -0.000937 | 0.25 | 500 | 10 | 100 | 400 | Ningbo Ginlong Technologies: GCI-2K (240V) 240V [CEC 2016]
3703 | Ningbo Ginlong Technologies: GCI-2K-2G-H-US (240V) 240V [CEC 2014] | 96.51% | 240 | 1990 | 2062.0235 | 280.5167 | 18.866 | -1e-05 | -4.43e-05 | -0.000221 | -0.000588 | 0.25 | 500 | 10 | 100 | 400 | Ningbo Ginlong Technologies: GCI-2K-2G-H-US (208V) 208V [CEC 2014]
3704 | Ningbo Ginlong Technologies: GCI-2K-2G-W-US (208V) 208V [CEC 2014] | 96.36% | 208 | 1990 | 2065.2751 | 280.531 | 18.6618 | -1.16e-05 | -2.21e-05 | -0.00132 | -0.000937 | 0.25 | 500 | 10 | 100 | 400 | Ningbo Ginlong Technologies: GCI-2K-2G-H-US (240V) 240V [CEC 2014]
3705 | Ningbo Ginlong Technologies: GCI-2K-2G-W-US (240V) 240V [CEC 2014] | 96.51% | 240 | 1990 | 2062.0235 | 280.5167 | 18.866 | -1e-05 | -4.43e-05 | -0.000221 | -0.000588 | 0.25 | 500 | 10 | 100 | 400 | Ningbo Ginlong Technologies: GCI-2K-2G-W-US (208V) 208V [CEC 2014]
3706 | Ningbo Ginlong Technologies: GCI-3.6K-2G-H-US (208V) 208V [CEC 2014] | 96.61% | 208 | 3590 | 3715.8002 | 360.452 | 35.1677 | -8.82e-06 | 8.54e-06 | 4.9e-05 | -0.000349 | 0.25 | 600 | 20 | 100 | 500 | Ningbo Ginlong Technologies: GCI-2K-2G-W-US (240V) 240V [CEC 2014]
3707 | Ningbo Ginlong Technologies: GCI-3.6K-2G-H-US (240V) 240V [CEC 2014] | 96.72% | 240 | 3590 | 3711.6207 | 360.421 | 26.5456 | -6.01e-06 | -1.47e-05 | -0.000418 | 0.000225 | 0.25 | 600 | 20 | 100 | 500 | Ningbo Ginlong Technologies: GCI-3.6K-2G-H-US (208V) 208V [CEC 2014]
3708 | Ningbo Ginlong Technologies: GCI-3.6K-2G-W-US (208V) 208V [CEC 2014] | 96.61% | 208 | 3590 | 3715.8002 | 360.452 | 35.1677 | -8.82e-06 | 8.54e-06 | 4.9e-05 | -0.000349 | 0.25 | 600 | 20 | 100 | 500 | Ningbo Ginlong Technologies: GCI-3.6K-2G-H-US (240V) 240V [CEC 2014]
3709 | Ningbo Ginlong Technologies: GCI-3.6K-2G-W-US (240V) 240V [CEC 2014] | 96.72% | 240 | 3590 | 3711.6207 | 360.421 | 26.5456 | -6.01e-06 | -1.47e-05 | -0.000418 | 0.000225 | 0.25 | 600 | 20 | 100 | 500 | Ningbo Ginlong Technologies: GCI-3.6K-2G-W-US (208V) 208V [CEC 2014]
3710 | Ningbo Ginlong Technologies: GCI-3K-2G-H-US (208V) 208V [CEC 2014] | 96.67% | 208 | 2990 | 3092.9396 | 360.6843 | 26.9038 | -8.46e-06 | -4.69e-06 | 0.00024 | 0.000723 | 0.25 | 600 | 20 | 100 | 500 | Ningbo Ginlong Technologies: GCI-3.6K-2G-W-US (240V) 240V [CEC 2014]
3711 | Ningbo Ginlong Technologies: GCI-3K-2G-H-US (240V) 240V [CEC 2014] | 96.74% | 240 | 2990 | 3090.8869 | 360.8013 | 25.7265 | -8.02e-06 | -9.59e-06 | 3.72e-05 | 0.00059 | 0.25 | 600 | 20 | 100 | 500 | Ningbo Ginlong Technologies: GCI-3K-2G-H-US (208V) 208V [CEC 2014]
3712 | Ningbo Ginlong Technologies: GCI-3K-2G-W-US (208V) 208V [CEC 2014] | 96.67% | 208 | 2990 | 3092.9396 | 360.6843 | 26.9038 | -8.46e-06 | -4.69e-06 | 0.00024 | 0.000723 | 0.25 | 600 | 20 | 100 | 500 | Ningbo Ginlong Technologies: GCI-3K-2G-H-US (240V) 240V [CEC 2014]
3713 | Ningbo Ginlong Technologies: GCI-3K-2G-W-US (240V) 240V [CEC 2014] | 96.74% | 240 | 2990 | 3090.8869 | 360.8013 | 25.7265 | -8.02e-06 | -9.59e-06 | 3.72e-05 | 0.00059 | 0.25 | 600 | 20 | 100 | 500 | Ningbo Ginlong Technologies: GCI-3K-2G-W-US (208V) 208V [CEC 2014]
3714 | Ningbo Ginlong Technologies: GCI-4.6K-2G-H-US (208V) 208V [CEC 2014] | 96.88% | 208 | 4590 | 4738.0109 | 460.4183 | 41.386 | -5.67e-06 | -8.14e-06 | 0.000254 | 0.00117 | 0.25 | 600 | 30 | 100 | 500 | Ningbo Ginlong Technologies: GCI-3K-2G-W-US (240V) 240V [CEC 2014]
3715 | Ningbo Ginlong Technologies: GCI-4.6K-2G-H-US (240V) 240V [CEC 2014] | 96.89% | 240 | 4590 | 4737.2845 | 360.451 | 36.8252 | -4.59e-06 | -1.61e-05 | -0.000179 | 0.00051 | 0.25 | 600 | 30 | 100 | 500 | Ningbo Ginlong Technologies: GCI-4.6K-2G-H-US (208V) 208V [CEC 2014]
3716 | Ningbo Ginlong Technologies: GCI-4.6K-2G-W-US (208V) 208V [CEC 2014] | 96.88% | 208 | 4590 | 4738.0109 | 460.4183 | 41.386 | -5.67e-06 | -8.14e-06 | 0.000254 | 0.00117 | 0.25 | 600 | 30 | 100 | 500 | Ningbo Ginlong Technologies: GCI-4.6K-2G-H-US (240V) 240V [CEC 2014]
3717 | Ningbo Ginlong Technologies: GCI-4.6K-2G-W-US (240V) 240V [CEC 2014] | 96.89% | 240 | 4590 | 4737.2845 | 360.451 | 36.8252 | -4.59e-06 | -1.61e-05 | -0.000179 | 0.00051 | 0.25 | 600 | 30 | 100 | 500 | Ningbo Ginlong Technologies: GCI-4.6K-2G-W-US (208V) 208V [CEC 2014]
3718 | Ningbo Ginlong Technologies: GCI-4K-2G-H-US (208V) 208V [CEC 2014] | 96.66% | 208 | 3990 | 4127.6914 | 360.5687 | 35.2092 | -6.93e-06 | -8.48e-06 | -0.00016 | 0.000118 | 0.25 | 600 | 30 | 100 | 500 | Ningbo Ginlong Technologies: GCI-4.6K-2G-W-US (240V) 240V [CEC 2014]
3719 | Ningbo Ginlong Technologies: GCI-4K-2G-H-US (240V) 240V [CEC 2014] | 96.69% | 240 | 3990 | 4126.5777 | 360.6673 | 34.1377 | -6.86e-06 | -1.77e-05 | 0.000138 | 0.000257 | 0.25 | 600 | 30 | 100 | 500 | Ningbo Ginlong Technologies: GCI-4K-2G-H-US (208V) 208V [CEC 2014]
3720 | Ningbo Ginlong Technologies: GCI-4K-2G-W-US (208V) 208V [CEC 2014] | 96.66% | 208 | 3990 | 4127.6914 | 360.5687 | 35.2092 | -6.93e-06 | -8.48e-06 | -0.00016 | 0.000118 | 0.25 | 600 | 30 | 100 | 500 | Ningbo Ginlong Technologies: GCI-4K-2G-H-US (240V) 240V [CEC 2014]
3721 | Ningbo Ginlong Technologies: GCI-4K-2G-W-US (240V) 240V [CEC 2014] | 96.69% | 240 | 3990 | 4126.5777 | 360.6673 | 34.1377 | -6.86e-06 | -1.77e-05 | 0.000138 | 0.000257 | 0.25 | 600 | 30 | 100 | 500 | Ningbo Ginlong Technologies: GCI-4K-2G-W-US (208V) 208V [CEC 2014]
3722 | Ningbo Ginlong Technologies: GCI-5K-2G-H-US (208V) 208V [CEC 2014] | 96.61% | 208 | 4990 | 5165.176 | 362.5767 | 46.8418 | -6.12e-06 | -9.86e-06 | 0.000294 | 0.00101 | 0.25 | 600 | 30 | 100 | 500 | Ningbo Ginlong Technologies: GCI-4K-2G-W-US (240V) 240V [CEC 2014]
3723 | Ningbo Ginlong Technologies: GCI-5K-2G-H-US (240V) 240V [CEC 2014] | 96.96% | 240 | 4990 | 5146.5292 | 360.9733 | 38.8319 | -3.85e-06 | -1.87e-05 | -0.00016 | -8.43e-05 | 0.25 | 600 | 30 | 100 | 500 | Ningbo Ginlong Technologies: GCI-5K-2G-H-US (208V) 208V [CEC 2014]
3724 | Ningbo Ginlong Technologies: GCI-5K-2G-W-US (208V) 208V [CEC 2014] | 96.61% | 208 | 4990 | 5165.176 | 362.5767 | 46.8418 | -6.12e-06 | -9.86e-06 | 0.000294 | 0.00101 | 0.25 | 600 | 30 | 100 | 500 | Ningbo Ginlong Technologies: GCI-5K-2G-H-US (240V) 240V [CEC 2014]
3725 | Ningbo Ginlong Technologies: GCI-5K-2G-W-US (240V) 240V [CEC 2014] | 96.96% | 240 | 4990 | 5146.5292 | 360.9733 | 38.8319 | -3.85e-06 | -1.87e-05 | -0.00016 | -8.43e-05 | 0.25 | 600 | 30 | 100 | 500 | Ningbo Ginlong Technologies: GCI-5K-2G-W-US (208V) 208V [CEC 2014]
3726 | Ningbo Ginlong Technologies: GCI-5K-DB 240V [CEC 2012] | 95.07% | 240 | 5000 | 5259.0856 | 409.6134 | 30.8154 | -6.83e-06 | -4.67e-05 | 4.5e-05 | -0.000544 | 0.45 | 600 | 15 | 100 | 500 | Ningbo Ginlong Technologies: GCI-5K-2G-W-US (240V) 240V [CEC 2014]
3727 | Ningbo Ginlong Technologies: GCI-5K-W 240V [CEC 2012] | 95.07% | 240 | 5000 | 5259.0856 | 409.6134 | 30.8154 | -6.83e-06 | -4.67e-05 | 4.5e-05 | -0.000544 | 0.45 | 600 | 25 | 30 | 540 | Ningbo Ginlong Technologies: GCI-5K-DB 240V [CEC 2012]
3728 | Ningbo Ginlong Technologies: Solis 5000-DB 240V [CEC 2012] | 95.07% | 240 | 5000 | 5259.0856 | 409.6134 | 30.8154 | -6.83e-06 | -4.67e-05 | 4.5e-05 | -0.000544 | 0.45 | 600 | 15 | 100 | 500 | Ningbo Ginlong Technologies: GCI-5K-W 240V [CEC 2012]
3729 | Ningbo Ginlong Technologies: Solis-1.5K-2G-US (208V) 208V [CEC 2014] | 96.01% | 208 | 1490 | 1551.8837 | 280.3907 | 12.5846 | -1.52e-05 | -1.94e-05 | -0.00116 | -0.00101 | 0.25 | 500 | 10 | 100 | 400 | Ningbo Ginlong Technologies: Solis 5000-DB 240V [CEC 2012]
3730 | Ningbo Ginlong Technologies: Solis-1.5K-2G-US (240V) 240V [CEC 2014] | 95.83% | 240 | 1490 | 1554.9154 | 248.4503 | 13.3072 | -1.76e-05 | -2.4e-05 | -0.00123 | -0.000527 | 0.25 | 500 | 10 | 100 | 400 | Ningbo Ginlong Technologies: Solis-1.5K-2G-US (208V) 208V [CEC 2014]
3731 | Ningbo Ginlong Technologies: Solis-10K-US (480Vac) 480V [CEC 2015] | 97.36% | 480 | 10000 | 10270.7894 | 649.7271 | 60.6585 | -1.45e-06 | -1.96e-05 | -0.000797 | -0.00159 | 12 | 1000 | 36 | 200 | 800 | Ningbo Ginlong Technologies: Solis-1.5K-2G-US (240V) 240V [CEC 2014]
3732 | Ningbo Ginlong Technologies: Solis-15K-US (480Vac) 480V [CEC 2015] | 97.41% | 480 | 15000 | 15398.9994 | 650.1019 | 93.0809 | -1e-06 | -1.63e-05 | -0.000785 | -0.00152 | 15 | 1000 | 36 | 200 | 800 | Ningbo Ginlong Technologies: Solis-10K-US (480Vac) 480V [CEC 2015]
3733 | Ningbo Ginlong Technologies: Solis-1K-2G-US (208V) 208V [CEC 2014] | 95.84% | 208 | 990 | 1032.9754 | 280.4067 | 8.5075 | -1.94e-05 | -2.43e-05 | -0.00092 | -0.000948 | 0.25 | 500 | 10 | 70 | 400 | Ningbo Ginlong Technologies: Solis-15K-US (480Vac) 480V [CEC 2015]
3734 | Ningbo Ginlong Technologies: Solis-1K-2G-US (240V) 240V [CEC 2014] | 95.69% | 240 | 990 | 1034.5526 | 280.396 | 9.0146 | -2.63e-05 | -2.92e-05 | -0.000109 | 0.00108 | 0.25 | 500 | 10 | 70 | 400 | Ningbo Ginlong Technologies: Solis-1K-2G-US (208V) 208V [CEC 2014]
3735 | Ningbo Ginlong Technologies: Solis-1P10K-4G-US 380V [CEC 2016] | 97.36% | 380 | 10000 | 10271.2 | 380 | 46.4172 | -1.6058e-06 | -2.4271e-05 | -0.0011742 | -0.0025639 | 7 | 500 | 0.02 | 250 | 500 | Ningbo Ginlong Technologies: Solis-1K-2G-US (240V) 240V [CEC 2014]
3736 | Ningbo Ginlong Technologies: Solis-1P6K-4G-US 380V [CEC 2016] | 97.4% | 380 | 6000 | 6159.99 | 380 | 18.5641 | -1.0743e-06 | -3.8081e-05 | -0.0040602 | -0.012902 | 6 | 500 | 0.012 | 200 | 500 | Ningbo Ginlong Technologies: Solis-1P10K-4G-US 380V [CEC 2016]
3737 | Ningbo Ginlong Technologies: Solis-1P7.6K-4G-US 380V [CEC 2016] | 97.45% | 380 | 7600 | 7798.86 | 380 | 26.2083 | -1.1805e-06 | -4.0285e-05 | -0.0016358 | -0.0058527 | 7 | 500 | 0.0152 | 200 | 500 | Ningbo Ginlong Technologies: Solis-1P6K-4G-US 380V [CEC 2016]
3738 | Ningbo Ginlong Technologies: Solis-1P7K-4G-US 380V [CEC 2016] | 97.1% | 380 | 7000 | 7209.19 | 380 | 30.8426 | -2.459e-06 | -3.9602e-05 | -0.0027866 | -0.0046619 | 7 | 500 | 0.014 | 250 | 500 | Ningbo Ginlong Technologies: Solis-1P7.6K-4G-US 380V [CEC 2016]
3739 | Ningbo Ginlong Technologies: Solis-1P8K-4G-US 380V [CEC 2016] | 97.14% | 380 | 8000 | 8235.17 | 380 | 37.0053 | -2.3084e-06 | -4.2729e-05 | -0.0010153 | -0.0026885 | 6 | 500 | 0.016 | 250 | 500 | Ningbo Ginlong Technologies: Solis-1P7K-4G-US 380V [CEC 2016]
3740 | Ningbo Ginlong Technologies: Solis-1P9K-4G-US 380V [CEC 2016] | 97.3% | 380 | 9000 | 9249.34 | 380 | 37.3658 | -1.7115e-06 | -2.806e-05 | -0.0006009 | -0.0018798 | 7 | 500 | 0.018 | 250 | 500 | Ningbo Ginlong Technologies: Solis-1P8K-4G-US 380V [CEC 2016]
3741 | Ningbo Ginlong Technologies: Solis-2.5K-2G-US (208V) 208V [CEC 2014] | 96.59% | 208 | 2490 | 2577.8422 | 360.5138 | 23.0861 | -1.02e-05 | -1.79e-05 | -0.000661 | -0.000715 | 0.25 | 600 | 20 | 100 | 500 | Ningbo Ginlong Technologies: Solis-1P9K-4G-US 380V [CEC 2016]
3742 | Ningbo Ginlong Technologies: Solis-2.5K-2G-US (240V) 240V [CEC 2014] | 96.76% | 240 | 2490 | 2573.3292 | 360.6169 | 22.0576 | -9.05e-06 | -1.12e-05 | -0.000264 | 0.000394 | 0.25 | 600 | 20 | 100 | 500 | Ningbo Ginlong Technologies: Solis-2.5K-2G-US (208V) 208V [CEC 2014]
3743 | Ningbo Ginlong Technologies: Solis-20K-US (480Vac) 480V [CEC 2015] | 97.4% | 480 | 20000 | 20534.5586 | 649.8297 | 128.5872 | -8.25e-07 | -2.81e-05 | -0.00126 | -0.0023 | 15 | 1000 | 72 | 200 | 800 | Ningbo Ginlong Technologies: Solis-2.5K-2G-US (240V) 240V [CEC 2014]
3744 | Ningbo Ginlong Technologies: Solis-2K-2G-US (208V) 208V [CEC 2014] | 96.36% | 208 | 1990 | 2065.2751 | 280.531 | 18.6618 | -1.16e-05 | -2.21e-05 | -0.00132 | -0.000937 | 0.25 | 500 | 10 | 100 | 400 | Ningbo Ginlong Technologies: Solis-20K-US (480Vac) 480V [CEC 2015]
3745 | Ningbo Ginlong Technologies: Solis-2K-2G-US (240V) 240V [CEC 2014] | 96.51% | 240 | 1990 | 2062.0235 | 280.5167 | 18.866 | -1e-05 | -4.43e-05 | -0.000221 | -0.000588 | 0.25 | 500 | 10 | 100 | 400 | Ningbo Ginlong Technologies: Solis-2K-2G-US (208V) 208V [CEC 2014]
3746 | Ningbo Ginlong Technologies: Solis-3.6K-2G-US (208V) 240V [CEC 2014] | 96.61% | 240 | 3590 | 3715.8002 | 360.452 | 35.1677 | -8.82e-06 | 8.54e-06 | 4.9e-05 | -0.000349 | 0.25 | 600 | 20 | 100 | 500 | Ningbo Ginlong Technologies: Solis-2K-2G-US (240V) 240V [CEC 2014]
3747 | Ningbo Ginlong Technologies: Solis-3.6K-2G-US (240V) 240V [CEC 2014] | 96.72% | 240 | 3590 | 3711.6207 | 360.421 | 26.5456 | -6.01e-06 | -1.47e-05 | -0.000418 | 0.000225 | 0.25 | 600 | 20 | 100 | 500 | Ningbo Ginlong Technologies: Solis-3.6K-2G-US (208V) 240V [CEC 2014]
3748 | Ningbo Ginlong Technologies: Solis-3K-2G-US (208V) 208V [CEC 2014] | 96.67% | 208 | 2990 | 3092.9396 | 360.6843 | 26.9038 | -8.46e-06 | -4.69e-06 | 0.00024 | 0.000723 | 0.25 | 600 | 20 | 100 | 500 | Ningbo Ginlong Technologies: Solis-3.6K-2G-US (240V) 240V [CEC 2014]
3749 | Ningbo Ginlong Technologies: Solis-3K-2G-US (240V) 240V [CEC 2014] | 96.74% | 240 | 2990 | 3090.8869 | 360.8013 | 25.7265 | -8.02e-06 | -9.59e-06 | 3.72e-05 | 0.00059 | 0.25 | 600 | 20 | 100 | 500 | Ningbo Ginlong Technologies: Solis-3K-2G-US (208V) 208V [CEC 2014]
3750 | Ningbo Ginlong Technologies: Solis-4.6K-2G-US (208V) 208V [CEC 2014] | 96.88% | 208 | 4590 | 4738.0109 | 460.4183 | 41.386 | -5.67e-06 | -8.14e-06 | 0.000254 | 0.00117 | 0.25 | 600 | 30 | 100 | 500 | Ningbo Ginlong Technologies: Solis-3K-2G-US (240V) 240V [CEC 2014]
3751 | Ningbo Ginlong Technologies: Solis-4.6K-2G-US (240V) 240V [CEC 2014] | 96.89% | 240 | 4590 | 4737.2845 | 360.451 | 36.8252 | -4.59e-06 | -1.61e-05 | -0.000179 | 0.00051 | 0.25 | 600 | 30 | 100 | 500 | Ningbo Ginlong Technologies: Solis-4.6K-2G-US (208V) 208V [CEC 2014]
3752 | Ningbo Ginlong Technologies: Solis-4K-2G-US (208V) 208V [CEC 2014] | 96.66% | 208 | 3990 | 4127.6914 | 360.5687 | 35.2092 | -6.93e-06 | -8.48e-06 | -0.00016 | 0.000118 | 0.25 | 600 | 30 | 100 | 500 | Ningbo Ginlong Technologies: Solis-4.6K-2G-US (240V) 240V [CEC 2014]
3753 | Ningbo Ginlong Technologies: Solis-4K-2G-US (240V) 240V [CEC 2014] | 96.69% | 240 | 3990 | 4126.5777 | 360.6673 | 34.1377 | -6.86e-06 | -1.77e-05 | 0.000138 | 0.000257 | 0.25 | 600 | 30 | 100 | 500 | Ningbo Ginlong Technologies: Solis-4K-2G-US (208V) 208V [CEC 2014]
3754 | Ningbo Ginlong Technologies: Solis-5K-2G-US (208V) 208V [CEC 2014] | 96.61% | 208 | 4990 | 5165.176 | 362.5767 | 46.8418 | -6.12e-06 | -9.86e-06 | 0.000294 | 0.00101 | 0.25 | 600 | 30 | 100 | 500 | Ningbo Ginlong Technologies: Solis-4K-2G-US (240V) 240V [CEC 2014]
3755 | Ningbo Ginlong Technologies: Solis-5K-2G-US (240V) 240V [CEC 2014] | 96.96% | 240 | 4990 | 5146.5292 | 360.9733 | 38.8319 | -3.85e-06 | -1.87e-05 | -0.00016 | -8.43e-05 | 0.25 | 600 | 30 | 100 | 500 | Ningbo Ginlong Technologies: Solis-5K-2G-US (208V) 208V [CEC 2014]
3756 | Ningbo Ginlong Technologies: Solis-6K-US (480Vac) 480V [CEC 2015] | 96.94% | 480 | 6000 | 6189.1204 | 650.0613 | 35.7877 | -2.54e-06 | -9.34e-06 | -4.84e-05 | 0.00159 | 7 | 1000 | 30 | 200 | 800 | Ningbo Ginlong Technologies: Solis-5K-2G-US (240V) 240V [CEC 2014]
3757 | Northern Electric & Power: BDM-250-208A 208V [CEC 2016] | 90.15% | 208 | 217 | 240.719 | 28.5 | 20.1483 | -1.4e-05 | 0.0025259 | 0.018714 | -0.06123 | 0.17 | 44 | 0.049318 | 22 | 44 | Ningbo Ginlong Technologies: Solis-6K-US (480Vac) 480V [CEC 2015]
3758 | Northern Electric & Power: BDM-250-208A [208V] 208V [CEC 2018] | 90.15% | 208 | 217 | 240.719 | 28.5 | 20.1483 | -1.3956e-05 | 0.0025259 | 0.018714 | -0.06123 | 0.17 | 44 | 8.4463 | 22 | 44 | Northern Electric & Power: BDM-250-208A 208V [CEC 2016]
3759 | Northern Electric & Power: BDM-250-240A 240V [CEC 2016] | 89.91% | 240 | 225 | 250.262 | 28.5 | 17.1222 | 3.25e-07 | 0.001527 | -0.011526 | 3.783 | 0.17 | 44 | 0.051136 | 22 | 44 | Northern Electric & Power: BDM-250-208A [208V] 208V [CEC 2018]
3760 | Northern Electric & Power: BDM-250-240A [240V] 240V [CEC 2018] | 89.91% | 240 | 225 | 250.262 | 28.5 | 17.1222 | 3.253e-07 | 0.001527 | -0.011526 | 3.783 | 0.17 | 44 | 8.7811 | 22 | 44 | Northern Electric & Power: BDM-250-240A 240V [CEC 2016]
3761 | Northern Electric: BDM-300X2-208A 208V [CEC 2016] | 95.22% | 208 | 508 | 533.507 | 33 | 2.4591 | -3.76e-05 | -0.00035633 | -0.034954 | -0.040022 | 0.11 | 48 | 0.010625 | 22 | 48 | Northern Electric & Power: BDM-250-240A [240V] 240V [CEC 2018]
3762 | Northern Electric: BDM-300X2-208A [208V] 208V [CEC 2018] | 95.22% | 208 | 508 | 533.507 | 33 | 2.4591 | -3.7563e-05 | -0.00035633 | -0.034954 | -0.040022 | 0.11 | 48 | 16.1669 | 22 | 48 | Northern Electric: BDM-300X2-208A 208V [CEC 2016]
3763 | Northern Electric: BDM-300X2-240A 240V [CEC 2016] | 95.45% | 240 | 510 | 534.32 | 33 | 2.5566 | -2e-05 | -0.00021682 | -0.019885 | -0.051541 | 0.11 | 48 | 0.010625 | 22 | 48 | Northern Electric: BDM-300X2-208A [208V] 208V [CEC 2018]
3764 | Northern Electric: BDM-300X2-240A [240V] 240V [CEC 2018] | 95.45% | 240 | 510 | 534.32 | 33 | 2.5566 | -2.0033e-05 | -0.00021682 | -0.019885 | -0.051541 | 0.11 | 48 | 16.1915 | 22 | 48 | Northern Electric: BDM-300X2-240A 240V [CEC 2016]
3765 | OPTI International: GT 1500 (208V) 208V [CEC 2016] | 95.6% | 208 | 1550 | 1621.4 | 325 | 24.4544 | -8.88e-06 | -2.68e-05 | -0.00015001 | 1.96e-05 | 0.21 | 360 | 0.0043056 | 100 | 360 | Northern Electric: BDM-300X2-240A [240V] 240V [CEC 2018]
3766 | OPTI International: GT 1500 (240V) 240V [CEC 2016] | 95.78% | 240 | 1550 | 1618.24 | 325 | 24.4646 | -7.03e-06 | -2.48e-05 | -0.00013848 | -0.0002264 | 0.32 | 360 | 0.0043056 | 100 | 360 | OPTI International: GT 1500 (208V) 208V [CEC 2016]
3767 | OPTI International: GT 1500 [208V] 208V [CEC 2018] | 95.6% | 208 | 1550 | 1621.4 | 325 | 24.4544 | -8.8845e-06 | -2.6845e-05 | -0.00015001 | 1.9617e-05 | 0.21 | 360 | 4.9889 | 100 | 360 | OPTI International: GT 1500 (240V) 240V [CEC 2016]
3768 | OPTI International: GT 1500 [240V] 240V [CEC 2018] | 95.78% | 240 | 1550 | 1618.24 | 325 | 24.4646 | -7.0327e-06 | -2.4829e-05 | -0.00013848 | -0.0002264 | 0.32 | 360 | 4.9792 | 100 | 360 | OPTI International: GT 1500 [208V] 208V [CEC 2018]
3769 | OPTI International: GT 2000 (208V) 208V [CEC 2016] | 95.9% | 208 | 2060 | 2148.01 | 325 | 20.7873 | -8.86e-06 | -2.64e-05 | -0.00025323 | 0.00022215 | 0.29 | 360 | 0.0057222 | 100 | 360 | OPTI International: GT 1500 [240V] 240V [CEC 2018]
3770 | OPTI International: GT 2000 (240V) 240V [CEC 2016] | 95.8% | 240 | 2060 | 2150.22 | 325 | 25.193 | -8.29e-06 | -2.14e-05 | -0.00012841 | 0.0007043 | 0.36 | 360 | 0.0057222 | 100 | 360 | OPTI International: GT 2000 (208V) 208V [CEC 2016]
3771 | OPTI International: GT 2000 [208V] 208V [CEC 2018] | 95.9% | 208 | 2060 | 2148.01 | 325 | 20.7873 | -8.8551e-06 | -2.6425e-05 | -0.00025323 | 0.00022215 | 0.29 | 360 | 6.6093 | 100 | 360 | OPTI International: GT 2000 (240V) 240V [CEC 2016]
3772 | OPTI International: GT 2000 [240V] 240V [CEC 2018] | 95.8% | 240 | 2060 | 2150.22 | 325 | 25.193 | -8.29e-06 | -2.1357e-05 | -0.00012841 | 0.0007043 | 0.36 | 360 | 6.6161 | 100 | 360 | OPTI International: GT 2000 [208V] 208V [CEC 2018]
3773 | OPTI International: GT 3000 (208V) 208V [CEC 2016] | 95.51% | 208 | 3000 | 3141.11 | 325 | 18.9721 | -6.9e-06 | -4.14e-05 | -0.00090407 | -0.0021309 | 0.18 | 360 | 0.0083333 | 100 | 360 | OPTI International: GT 2000 [240V] 240V [CEC 2018]
3774 | OPTI International: GT 3000 (240V) 240V [CEC 2016] | 95.62% | 240 | 3010 | 3147.8 | 325 | 24.3896 | -6.61e-06 | -3.7e-05 | -0.00064072 | -0.0017925 | 0.25 | 360 | 0.0083611 | 100 | 360 | OPTI International: GT 3000 (208V) 208V [CEC 2016]
3775 | OPTI International: GT 3000 [208V] 208V [CEC 2018] | 95.51% | 208 | 3000 | 3141.11 | 325 | 18.9721 | -6.9025e-06 | -4.1363e-05 | -0.00090407 | -0.0021309 | 0.18 | 360 | 9.6649 | 100 | 360 | OPTI International: GT 3000 (240V) 240V [CEC 2016]
3776 | OPTI International: GT 3000 [240V] 240V [CEC 2018] | 95.62% | 240 | 3010 | 3147.8 | 325 | 24.3896 | -6.6055e-06 | -3.7044e-05 | -0.00064072 | -0.0017925 | 0.25 | 360 | 9.6855 | 100 | 360 | OPTI International: GT 3000 [208V] 208V [CEC 2018]
3777 | OPTI-Solar (Original Mfg - Powercom): GT 1500(208) 208V [CEC 2010] | 95.57% | 208 | 1550 | 1621.9225 | 292.712 | 21.6702 | -3.9e-06 | -8.16e-05 | -0.000438 | 0.00025 | 0.21 | 450 | 7.5 | 150 | 450 | OPTI International: GT 3000 [240V] 240V [CEC 2018]
3778 | OPTI-Solar (Original Mfg - Powercom): GT 1500(240) 240V [CEC 2010] | 95.76% | 240 | 1550 | 1618.6643 | 293.0842 | 21.8466 | -1.97e-06 | -7.44e-05 | -0.000444 | -0.00113 | 0.32 | 450 | 7.5 | 150 | 450 | OPTI-Solar (Original Mfg - Powercom): GT 1500(208) 208V [CEC 2010]
3779 | OPTI-Solar (Original Mfg - Powercom): GT 2000(208) 208V [CEC 2010] | 95.83% | 208 | 2060 | 2149.617 | 300.4329 | 20.5912 | -7.65e-06 | -7.9e-05 | -0.000423 | 0.00135 | 0.29 | 450 | 10 | 150 | 450 | OPTI-Solar (Original Mfg - Powercom): GT 1500(240) 240V [CEC 2010]
3780 | OPTI-Solar (Original Mfg - Powercom): GT 2000(240) 240V [CEC 2010] | 95.78% | 240 | 2060 | 2150.7768 | 306.5136 | 24.177 | -6.04e-06 | -6.03e-05 | -0.000218 | 0.00305 | 0.36 | 450 | 10 | 150 | 450 | OPTI-Solar (Original Mfg - Powercom): GT 2000(208) 208V [CEC 2010]
3781 | OPTI-Solar (Original Mfg - Powercom): GT 3000(208) 208V [CEC 2010] | 95.32% | 208 | 3000 | 3147.3069 | 306.8288 | 20.3322 | -7.67e-06 | -0.000125 | -0.00238 | -0.00599 | 0.18 | 450 | 15 | 150 | 450 | OPTI-Solar (Original Mfg - Powercom): GT 2000(240) 240V [CEC 2010]
3782 | OPTI-Solar (Original Mfg - Powercom): GT 3000(240) 240V [CEC 2010] | 95.47% | 240 | 3010 | 3152.9225 | 307.1995 | 24.9384 | -6.82e-06 | -0.000107 | -0.00177 | -0.00518 | 0.25 | 450 | 15 | 150 | 450 | OPTI-Solar (Original Mfg - Powercom): GT 3000(208) 208V [CEC 2010]
3783 | OPTI-Solar (Original Mfg - Powercom): GT 4000 (208Vac) 208V [CEC 2011] | 95.49% | 208 | 3980 | 4168.1648 | 307.95 | 33.1582 | -6.66e-06 | -6.34e-05 | 0.000905 | 0.00319 | 0.18 | 500 | 20 | 150 | 500 | OPTI-Solar (Original Mfg - Powercom): GT 3000(240) 240V [CEC 2010]
3784 | OPTI-Solar (Original Mfg - Powercom): GT 4000 (240Vac) 240V [CEC 2011] | 96.02% | 240 | 3990 | 4155.5075 | 307.9923 | 30.4445 | -4.36e-06 | -7.76e-05 | -0.00127 | -0.000483 | 0.25 | 500 | 20 | 150 | 500 | OPTI-Solar (Original Mfg - Powercom): GT 4000 (208Vac) 208V [CEC 2011]
3785 | OPTI-Solar: GT-4000 (208V) 208V [CEC 2016] | 95.64% | 208 | 3980 | 4161.64 | 325 | 31.8077 | -6.49e-06 | -2.21e-05 | 0.00036576 | 0.0012186 | 0.18 | 360 | 0.011056 | 100 | 360 | OPTI-Solar (Original Mfg - Powercom): GT 4000 (240Vac) 240V [CEC 2011]
3786 | OPTI-Solar: GT-4000 (240V) 240V [CEC 2016] | 96.11% | 240 | 3990 | 4151.35 | 325 | 29.1109 | -4.48e-06 | -2.56e-05 | -0.0002341 | 0.00037933 | 0.25 | 360 | 0.011083 | 100 | 360 | OPTI-Solar: GT-4000 (208V) 208V [CEC 2016]
3787 | OPTI-Solar: GT-4000 [208V] 208V [CEC 2018] | 95.64% | 208 | 3980 | 4161.64 | 325 | 31.8077 | -6.4911e-06 | -2.2091e-05 | 0.00036576 | 0.0012186 | 0.18 | 360 | 12.805 | 100 | 360 | OPTI-Solar: GT-4000 (240V) 240V [CEC 2016]
3788 | OPTI-Solar: GT-4000 [240V] 240V [CEC 2018] | 96.11% | 240 | 3990 | 4151.35 | 325 | 29.1109 | -4.4761e-06 | -2.5572e-05 | -0.0002341 | 0.00037933 | 0.25 | 360 | 12.7734 | 100 | 360 | OPTI-Solar: GT-4000 [208V] 208V [CEC 2018]
3789 | Open Energy (Original Mfg - PV Powered): Solar Save 1100 120V [CEC 2008] | 92.14% | 120 | 1100 | 1193.7724 | 182.3854 | 21.8637 | -1.8e-05 | 5.99e-05 | 0.00216 | 0.00067 | 3.6 | 0 | 0 | 115 | 380 | OPTI-Solar: GT-4000 [240V] 240V [CEC 2018]
3790 | Open Energy (Original Mfg - PV Powered): Solar Save 2000 240V [CEC 2008] | 92.53% | 240 | 2000 | 2161.3794 | 199.525 | 24.5984 | -1.24e-05 | 5.61e-05 | 0.00174 | 0.000154 | 3.6 | 0 | 0 | 115 | 380 | Open Energy (Original Mfg - PV Powered): Solar Save 1100 120V [CEC 2008]
3791 | Open Energy (Original Mfg - PV Powered): Solar Save 2500 240V [CEC 2006] | 95.05% | 240 | 2500 | 2630.0909 | 219.2317 | 41.3618 | -1.26e-05 | 6.67e-05 | 0.00174 | 0.000614 | 3.9 | 0 | 0 | 140 | 400 | Open Energy (Original Mfg - PV Powered): Solar Save 2000 240V [CEC 2008]
3792 | Open Energy (Original Mfg - PV Powered): Solar Save 3500 240V [CEC 2006] | 96.22% | 240 | 3500 | 3637.5756 | 265.1367 | 55.5216 | -7.71e-06 | 5.44e-05 | 0.00173 | 0.00105 | 3.86 | 0 | 0 | 200 | 400 | Open Energy (Original Mfg - PV Powered): Solar Save 2500 240V [CEC 2006]
3793 | Open Energy (Original Mfg - PV Powered): Solar Save 4600 208V [CEC 2005] | 96% | 208 | 4600 | 4791.7444 | 255.2072 | 50.9788 | -5.66e-06 | 3.9e-05 | 0.00132 | -0.000112 | 4 | 0 | 0 | 205 | 400 | Open Energy (Original Mfg - PV Powered): Solar Save 3500 240V [CEC 2006]
3794 | Open Energy (Original Mfg - PV Powered): Solar Save 4800 240V [CEC 2006] | 96.76% | 240 | 4800 | 4960.9326 | 266.4778 | 74.6836 | -5.43e-06 | 5.35e-05 | 0.00117 | 0.000765 | 4.1 | 0 | 0 | 200 | 400 | Open Energy (Original Mfg - PV Powered): Solar Save 4600 208V [CEC 2005]
3795 | Open Energy (Original Mfg - PV Powered): Solar Save 5200 240V [CEC 2005] | 96.57% | 240 | 5200 | 5384.8283 | 281.5078 | 57.5555 | -4.49e-06 | 4.36e-05 | 0.00163 | 0.000377 | 4 | 0 | 0 | 240 | 400 | Open Energy (Original Mfg - PV Powered): Solar Save 4800 240V [CEC 2006]
3796 | Open Energy: Solar Save 1100 182V [CEC 2016] | 92.12% | 182 | 1100 | 1194.09 | 182 | 22.0954 | -2.06e-05 | 5.71e-05 | 0.0020014 | 0.00062258 | 3.6 | 380 | 0.0028947 | 100 | 380 | Open Energy (Original Mfg - PV Powered): Solar Save 5200 240V [CEC 2005]
3797 | Open Energy: Solar Save 1100 [240V] 240V [CEC 2018] | 92.12% | 240 | 1100 | 1194.09 | 182 | 22.0954 | -2.0573e-05 | 5.7115e-05 | 0.0020014 | 0.00062258 | 3.6 | 380 | 6.561 | 100 | 380 | Open Energy: Solar Save 1100 182V [CEC 2016]
3798 | Open Energy: Solar Save 2000 199V [CEC 2016] | 92.51% | 199 | 2000 | 2161.88 | 199 | 24.4658 | -1.28e-05 | 5.46e-05 | 0.0017035 | 0.00031505 | 3.6 | 380 | 0.0052632 | 100 | 380 | Open Energy: Solar Save 1100 [240V] 240V [CEC 2018]
3799 | Open Energy: Solar Save 2000 [240V] 240V [CEC 2018] | 92.51% | 240 | 2000 | 2161.88 | 199 | 24.4658 | -1.2798e-05 | 5.4603e-05 | 0.0017035 | 0.00031505 | 3.6 | 380 | 10.8637 | 100 | 380 | Open Energy: Solar Save 2000 199V [CEC 2016]
3800 | Open Energy: Solar Save 2500 218V [CEC 2016] | 94.95% | 218 | 2500 | 2632.84 | 218 | 42.7765 | -1.36e-05 | 6.14e-05 | 0.0020529 | 0.0015303 | 3.9 | 400 | 0.00625 | 100 | 400 | Open Energy: Solar Save 2000 [240V] 240V [CEC 2018]
3801 | Open Energy: Solar Save 2500 [240V] 240V [CEC 2018] | 94.95% | 240 | 2500 | 2632.84 | 218 | 42.7765 | -1.364e-05 | 6.137e-05 | 0.0020529 | 0.0015303 | 3.9 | 400 | 12.0772 | 100 | 400 | Open Energy: Solar Save 2500 218V [CEC 2016]
3802 | Open Energy: Solar Save 3500 263V [CEC 2016] | 96.11% | 263 | 3500 | 3641.83 | 263 | 64.7681 | -9.08e-06 | 3.46e-05 | 0.0014169 | 0.0012178 | 3.86 | 400 | 0.00875 | 100 | 400 | Open Energy: Solar Save 2500 [240V] 240V [CEC 2018]
3803 | Open Energy: Solar Save 3500 [240V] 240V [CEC 2018] | 96.11% | 240 | 3500 | 3641.83 | 263 | 64.7681 | -9.0775e-06 | 3.4626e-05 | 0.0014169 | 0.0012178 | 3.86 | 400 | 13.8473 | 100 | 400 | Open Energy: Solar Save 3500 263V [CEC 2016]
3804 | Open Energy: Solar Save 4600 254V [CEC 2016] | 95.88% | 254 | 4600 | 4797.81 | 254 | 54.5701 | -6e-06 | 2.81e-05 | 0.0013814 | 0.00088917 | 4 | 400 | 0.0115 | 100 | 400 | Open Energy: Solar Save 3500 [240V] 240V [CEC 2018]
3805 | Open Energy: Solar Save 4600 [208V] 208V [CEC 2018] | 95.88% | 208 | 4600 | 4797.81 | 254 | 54.5701 | -5.9993e-06 | 2.8102e-05 | 0.0013814 | 0.00088917 | 4 | 400 | 18.889 | 100 | 400 | Open Energy: Solar Save 4600 254V [CEC 2016]
3806 | Open Energy: Solar Save 4800 480V [CEC 2016] | 96.62% | 480 | 4800 | 4968.03 | 263 | 85.1457 | -6.16e-06 | 3.36e-05 | 0.00058609 | 0.00019497 | 4.1 | 400 | 0.012 | 100 | 400 | Open Energy: Solar Save 4600 [208V] 208V [CEC 2018]
3807 | Open Energy: Solar Save 4800 [240V] 240V [CEC 2018] | 96.62% | 240 | 4800 | 4968.03 | 263 | 85.1457 | -6.1604e-06 | 3.3555e-05 | 0.00058609 | 0.00019497 | 4.1 | 400 | 18.8898 | 100 | 400 | Open Energy: Solar Save 4800 480V [CEC 2016]
3808 | Open Energy: Solar Save 5200 280V [CEC 2016] | 96.45% | 280 | 5200 | 5391.65 | 280 | 65.4711 | -4.71e-06 | 2.29e-05 | 0.0006758 | 0.00033179 | 4 | 400 | 0.013 | 100 | 400 | Open Energy: Solar Save 4800 [240V] 240V [CEC 2018]
3809 | Open Energy: Solar Save 5200 [240V] 240V [CEC 2018] | 96.45% | 240 | 5200 | 5391.65 | 280 | 65.4711 | -4.7118e-06 | 2.2888e-05 | 0.0006758 | 0.00033179 | 4 | 400 | 19.2559 | 100 | 400 | Open Energy: Solar Save 5200 280V [CEC 2016]
3810 | OutBack Power Systems: GS4048A 240V [CEC 2014] | 90.95% | 240 | 3600 | 3958.0632 | 48.0637 | 55.6573 | -2.07e-05 | 0.000817 | 0.024156 | -0.0183 | 0.1 | 64 | 100 | 40 | 64 | Open Energy: Solar Save 5200 [240V] 240V [CEC 2018]
3811 | OutBack Power Systems: GS8048 (48Vdc) 48V [CEC 2011] | 89.01% | 48 | 7647 | 8591.2695 | 52.1227 | 125.8553 | -7.87e-06 | 0.00106 | 0.0163 | -0.00826 | 0 | 64 | 200 | 40 | 64 | OutBack Power Systems: GS4048A 240V [CEC 2014]
3812 | OutBack Power Systems: GS8048A 240V [CEC 2014] | 90.52% | 240 | 7200 | 7954.1259 | 48.0433 | 63.2223 | -9.57e-06 | 0.000649 | 0.00117 | -0.029 | 0.1 | 64 | 200 | 40 | 64 | OutBack Power Systems: GS8048 (48Vdc) 48V [CEC 2011]
3813 | OutBack Power Systems: GVFX3524 120V [CEC 2014] | 88.59% | 120 | 2960 | 3341.2595 | 24.041 | 43.6741 | -2.88e-05 | 0.00152 | 0.0733 | -0.0353 | 0 | 34 | 175 | 21 | 34 | OutBack Power Systems: GS8048A 240V [CEC 2014]
3814 | OutBack Power Systems: GVFX3648 120V [CEC 2005] | 89.7% | 120 | 3037.3 | 3385.9786 | 51.0183 | 65.7557 | -2.42e-05 | 0.00155 | 0.0282 | 0.00236 | 0 | 150 | 60 | 66 | 135 | OutBack Power Systems: GVFX3524 120V [CEC 2014]
3815 | OutBack Power Technologies, Inc.: FXR3048A [120V] [SI1] 120V [CEC 2018] | 91.11% | 120 | 2560 | 2809.78 | 52 | 61.7621 | -1.9512e-05 | 0.00046182 | 0.017864 | -0.020719 | 0 | 60 | 54.0342 | 40 | 60 | OutBack Power Systems: GVFX3648 120V [CEC 2005]
3816 | OutBack Power Technologies, Inc.: GS4048A [240V] [SI1] 240V [CEC 2018] | 93.58% | 240 | 3600 | 3846.93 | 48 | 63.1612 | -9.4583e-06 | 0.0018166 | 0.00015718 | -0.029523 | 0.1 | 56 | 80.1444 | 44 | 56 | OutBack Power Technologies, Inc.: FXR3048A [120V] [SI1] 120V [CEC 2018]
3817 | OutBack Power Technologies, Inc.: GS8048A [240V] [SI1] 240V [CEC 2018] | 81.44% | 240 | 7200 | 8840.85 | 48 | 57.476 | -2.1026e-05 | -0.0018165 | 0.024084 | -0.016929 | 0.1 | 56 | 184.184 | 44 | 56 | OutBack Power Technologies, Inc.: GS4048A [240V] [SI1] 240V [CEC 2018]
3818 | OutBack Power Technologies, Inc.: VFXR3524A [120V] [SI1] 120V [CEC 2018] | 88.54% | 120 | 2960 | 3343 | 24 | 45.6606 | -2.9495e-05 | 0.0016194 | 0.070669 | -0.032773 | 0 | 28 | 139.292 | 22 | 28 | OutBack Power Technologies, Inc.: GS8048A [240V] [SI1] 240V [CEC 2018]
3819 | OutBack Power Technologies, Inc.: VFXR3648A [120V] [SI1] 120V [CEC 2018] | 89.72% | 120 | 3037 | 3385 | 51.2 | 63.147 | -2.4179e-05 | 0.0015313 | 0.027437 | 0.00028866 | 0 | 60 | 66.1133 | 40 | 60 | OutBack Power Technologies, Inc.: VFXR3524A [120V] [SI1] 120V [CEC 2018]
3820 | Outback Power Systems: FXR3048A 52V [CEC 2016] | 91.11% | 52 | 2560 | 2809.78 | 52 | 61.7621 | -1.95e-05 | 0.00046182 | 0.017864 | -0.020719 | 0 | 60 | 0.042667 | 40 | 60 | OutBack Power Technologies, Inc.: VFXR3648A [120V] [SI1] 120V [CEC 2018]
3821 | Outback Power Systems: GTFX3048 120V [CEC 2009] | 91.15% | 120 | 2560 | 2808.5339 | 52 | 62.4925 | -1.99e-05 | 0.00044 | 0.0177 | -0.0209 | 6 | 0 | 0 | 42 | 68 | Outback Power Systems: FXR3048A 52V [CEC 2016]
3822 | Outback Power Systems: VFXR3524A 24V [CEC 2016] | 88.54% | 24 | 2960 | 3343 | 24 | 45.6606 | -2.95e-05 | 0.0016194 | 0.070669 | -0.032773 | 0 | 28 | 0.10571 | 22 | 28 | Outback Power Systems: GTFX3048 120V [CEC 2009]
3823 | Outback Power Systems: VFXR3648A 51.2V [CEC 2016] | 89.72% | 51.2 | 3037 | 3385 | 51.2 | 63.147 | -2.42e-05 | 0.0015313 | 0.027437 | 0.00028866 | 0 | 60 | 0.050667 | 40 | 60 | Outback Power Systems: VFXR3524A 24V [CEC 2016]
3824 | PV Powered: PVP100 kW-208 [208V] 208V [CEC 2018] | 95.07% | 208 | 100000 | 105191 | 341 | 445.653 | -2.7407e-07 | 3.4998e-05 | 0.0022943 | -0.00056613 | 42 | 480 | 308.477 | 295 | 480 | Outback Power Systems: VFXR3648A 51.2V [CEC 2016]
3825 | PV Powered: PVP100 kW-480 [480V] 480V [CEC 2018] | 95.53% | 480 | 100000 | 104680 | 341 | 476.472 | -2.8985e-07 | 5.2695e-05 | 0.0023973 | 0.00022857 | 36 | 480 | 306.978 | 295 | 480 | PV Powered: PVP100 kW-208 [208V] 208V [CEC 2018]
3826 | PV Powered: PVP100KW (208) 208V [CEC 2008] | 94.96% | 208 | 100000 | 105307.9991 | 342.0917 | 416.372 | -2.77e-07 | 3.35e-05 | 0.00253 | -0.000549 | 42 | 0 | 0 | 295 | 480 | PV Powered: PVP100 kW-480 [480V] 480V [CEC 2018]
3827 | PV Powered: PVP100KW (480) 480V [CEC 2008] | 95.39% | 480 | 100000 | 104836.9287 | 342.3633 | 463.3868 | -3.18e-07 | 4.82e-05 | 0.00206 | -0.00015 | 36 | 0 | 0 | 295 | 480 | PV Powered: PVP100KW (208) 208V [CEC 2008]
3828 | PV Powered: PVP100KW-600 600V [CEC 2012] | 95.65% | 600 | 100000 | 104547.1655 | 341.7223 | 535.964 | -2.33e-07 | 3.85e-05 | 0.00234 | 0.000291 | 99.56 | 600 | 356 | 295 | 595 | PV Powered: PVP100KW (480) 480V [CEC 2008]
3829 | PV Powered: PVP100KW-600 [600V] 600V [CEC 2018] | 95.74% | 600 | 100000 | 104450 | 341 | 516.984 | -2.1996e-07 | 4.0746e-05 | 0.0025646 | 0.00075082 | 99.56 | 480 | 306.306 | 295 | 480 | PV Powered: PVP100KW-600 600V [CEC 2012]
3830 | PV Powered: PVP100kW-208 208V [CEC 2016] | 95.07% | 208 | 100000 | 105191 | 341 | 445.653 | -2.74e-07 | 3.5e-05 | 0.0022943 | -0.00056613 | 42 | 480 | 0.20833 | 295 | 480 | PV Powered: PVP100KW-600 [600V] 600V [CEC 2018]
3831 | PV Powered: PVP100kW-480 480V [CEC 2016] | 95.53% | 480 | 100000 | 104680 | 341 | 476.472 | -2.9e-07 | 5.27e-05 | 0.0023973 | 0.00022857 | 36 | 480 | 0.20833 | 295 | 480 | PV Powered: PVP100kW-208 208V [CEC 2016]
3832 | PV Powered: PVP1100 120V [CEC 2008] | 93.01% | 120 | 1100 | 1182.6259 | 208.3542 | 25.1834 | -1.81e-05 | 6.34e-05 | 0.00226 | 0.000596 | 3.6 | 0 | 0 | 150 | 380 | PV Powered: PVP100kW-480 480V [CEC 2016]
3833 | PV Powered: PVP1100EVR 120V [CEC 2008] | 92.14% | 120 | 1100 | 1193.7724 | 182.3854 | 21.8637 | -1.8e-05 | 5.99e-05 | 0.00216 | 0.00067 | 3.6 | 0 | 0 | 115 | 380 | PV Powered: PVP1100 120V [CEC 2008]
3834 | PV Powered: PVP1100EVR [120V] 120V [CEC 2018] | 92.12% | 120 | 1100 | 1194.09 | 182 | 22.0954 | -2.0573e-05 | 5.7115e-05 | 0.0020014 | 0.00062258 | 3.6 | 380 | 6.561 | 100 | 380 | PV Powered: PVP1100EVR 120V [CEC 2008]
3835 | PV Powered: PVP1800 120V [CEC 2005] | 92.71% | 120 | 1800 | 1941.5831 | 163.227 | 31.9139 | -2.38e-05 | 0.000107 | 0.00363 | -0.000702 | 3 | 360 | 15 | 120 | 360 | PV Powered: PVP1100EVR [120V] 120V [CEC 2018]
3836 | PV Powered: PVP2000 240V [CEC 2008] | 93.41% | 240 | 2000 | 2141.1959 | 208.2905 | 29.5428 | -1.18e-05 | 5.05e-05 | 0.00178 | 0.000397 | 2 | 500 | 15 | 135 | 360 | PV Powered: PVP1800 120V [CEC 2005]
3837 | PV Powered: PVP2000 [120V] 120V [CEC 2018] | 93.33% | 120 | 2000 | 2142.95 | 207.5 | 30.2902 | -1.2647e-05 | 4.3927e-05 | 0.0014805 | 0.00060845 | 3.6 | 380 | 10.3275 | 100 | 380 | PV Powered: PVP2000 240V [CEC 2008]
3838 | PV Powered: PVP2000-120 120V [CEC 2005] | 92.97% | 120 | 2000 | 2151.2677 | 183.0633 | 32.022 | -2.25e-05 | 9.79e-05 | 0.003 | -0.000181 | 2 | 0 | 0 | 135 | 320 | PV Powered: PVP2000 [120V] 120V [CEC 2018]
3839 | PV Powered: PVP2000EVR 240V [CEC 2008] | 92.53% | 240 | 2000 | 2161.3794 | 199.525 | 24.5984 | -1.24e-05 | 5.61e-05 | 0.00174 | 0.000154 | 3.6 | 0 | 0 | 115 | 380 | PV Powered: PVP2000-120 120V [CEC 2005]
3840 | PV Powered: PVP2000EVR [240V] 240V [CEC 2018] | 92.51% | 240 | 2000 | 2161.88 | 199 | 24.4658 | -1.2798e-05 | 5.4603e-05 | 0.0017035 | 0.00031505 | 3.6 | 380 | 10.8637 | 100 | 380 | PV Powered: PVP2000EVR 240V [CEC 2008]
3841 | PV Powered: PVP2500 240V [CEC 2006] | 95.05% | 240 | 2500 | 2630.0909 | 219.2317 | 41.3618 | -1.26e-05 | 6.67e-05 | 0.00174 | 0.000614 | 3.9 | 500 | 20 | 140 | 450 | PV Powered: PVP2000EVR [240V] 240V [CEC 2018]
3842 | PV Powered: PVP2500 [240V] 240V [CEC 2018] | 94.95% | 240 | 2500 | 2632.84 | 218 | 42.7765 | -1.364e-05 | 6.137e-05 | 0.0020529 | 0.0015303 | 3.9 | 400 | 12.0772 | 100 | 400 | PV Powered: PVP2500 240V [CEC 2006]
3843 | PV Powered: PVP250KW-480 [480V] 480V [CEC 2018] | 95.96% | 480 | 249500 | 260002 | 341 | 657.696 | -7.8975e-08 | 4.085e-05 | 0.0023957 | 0.00060002 | 54.14 | 480 | 762.47 | 295 | 480 | PV Powered: PVP2500 [240V] 240V [CEC 2018]
3844 | PV Powered: PVP250KW-600 [600V] 600V [CEC 2018] | 96.25% | 600 | 249500 | 259232 | 341 | 913.336 | -7.5554e-08 | 4.1031e-05 | 0.001715 | -0.00034404 | 101 | 480 | 760.212 | 295 | 480 | PV Powered: PVP250KW-480 [480V] 480V [CEC 2018]
3845 | PV Powered: PVP250kW-480 480V [CEC 2011] | 95.88% | 480 | 249500 | 260230.019 | 341.1625 | 633.6782 | -8.01e-08 | 3.97e-05 | 0.0018288 | 6.94e-05 | 54.14 | 0 | 0 | 0 | 0 | PV Powered: PVP250KW-600 [600V] 600V [CEC 2018]
3846 | PV Powered: PVP250kW-600 600V [CEC 2011] | 96.17% | 600 | 249500 | 259426.58 | 341.4723 | 961.2396 | -7.95e-08 | 4.23e-05 | 0.00198 | 9.44e-05 | 100.98 | 0 | 0 | 0 | 0 | PV Powered: PVP250kW-480 480V [CEC 2011]
3847 | PV Powered: PVP260KW [480V] 480V [CEC 2018] | 96.36% | 480 | 260000 | 269830 | 341 | 1006.34 | -1.0793e-07 | 1.8851e-05 | 0.0015128 | -0.00069751 | 67 | 480 | 791.29 | 295 | 480 | PV Powered: PVP250kW-600 600V [CEC 2011]
3848 | PV Powered: PVP260KW-LV [480V] 480V [CEC 2018] | 95.89% | 480 | 260000 | 271147 | 319 | 1086.2 | -1.3568e-07 | 2.5429e-05 | 0.0020606 | -0.00025374 | 67 | 480 | 849.99 | 265 | 480 | PV Powered: PVP260KW [480V] 480V [CEC 2018]
3849 | PV Powered: PVP260kW 480V [CEC 2009] | 96.28% | 480 | 260000 | 270057.3609 | 343.3983 | 893.1838 | -1.03e-07 | 2.05e-05 | 0.00203 | -0.000443 | 67 | 600 | 925 | 295 | 600 | PV Powered: PVP260KW-LV [480V] 480V [CEC 2018]
3850 | PV Powered: PVP260kW-LV 480V [CEC 2009] | 95.75% | 480 | 260000 | 271537.9777 | 322.2183 | 929.759 | -1.33e-07 | 2.79e-05 | 0.00273 | 0.000131 | 67 | 600 | 1030 | 265 | 600 | PV Powered: PVP260kW 480V [CEC 2009]
3851 | PV Powered: PVP2800 240V [CEC 2005] | 95.12% | 240 | 2800 | 2943.7866 | 241.1627 | 55.256 | -1.2e-05 | 9.62e-05 | 0.00326 | 6.19e-06 | 3 | 450 | 15 | 200 | 390 | PV Powered: PVP260kW-LV 480V [CEC 2009]
3852 | PV Powered: PVP2800-208 208V [CEC 2008] | 92.73% | 208 | 2800 | 3019.6712 | 231.1052 | 44.7833 | -8.52e-06 | 4.99e-05 | 0.00125 | 0.000816 | 3.85 | 450 | 15 | 0 | 0 | PV Powered: PVP2800 240V [CEC 2005]
3853 | PV Powered: PVP2800-208 [208V] 208V [CEC 2018] | 92.6% | 208 | 2800 | 3023.66 | 230 | 57.8501 | -1.2023e-05 | 3.5393e-05 | 0.00084633 | 0.000601 | 3.85 | 380 | 13.1464 | 100 | 380 | PV Powered: PVP2800-208 208V [CEC 2008]
3854 | PV Powered: PVP2800XV 240V [CEC 2005] | 94.89% | 240 | 2800 | 2950.891 | 229.4393 | 38.3581 | -1.29e-05 | 7.68e-05 | 0.00214 | -0.000262 | 3 | 0 | 0 | 170 | 400 | PV Powered: PVP2800-208 [208V] 208V [CEC 2018]
3855 | PV Powered: PVP2900 208V [CEC 2005] | 94.69% | 208 | 2900 | 3062.7424 | 255.378 | 48.6637 | -1.36e-05 | 9.99e-05 | 0.00345 | 0.000146 | 3 | 500 | 15 | 205 | 500 | PV Powered: PVP2800XV 240V [CEC 2005]
3856 | PV Powered: PVP3000 240V [CEC 2008] | 93.65% | 240 | 3000 | 3203.4534 | 223.2396 | 31.4127 | -8.38e-06 | 5.11e-05 | 0.00216 | 0.000918 | 3.6 | 0 | 0 | 170 | 380 | PV Powered: PVP2900 208V [CEC 2005]
3857 | PV Powered: PVP3000 [240V] 240V [CEC 2018] | 93.58% | 240 | 3000 | 3205.93 | 222.5 | 31.682 | -8.2105e-06 | 3.6417e-05 | 0.0017084 | 0.00086007 | 3.63 | 380 | 14.4087 | 100 | 380 | PV Powered: PVP3000 240V [CEC 2008]
3858 | PV Powered: PVP30KW (208) 208V [CEC 2007] | 93.86% | 208 | 30000 | 31961.3533 | 368.9569 | 277.0289 | -9.8e-07 | 4.81e-05 | 0.00161 | 0.000143 | 17 | 0 | 0 | 330 | 480 | PV Powered: PVP3000 [240V] 240V [CEC 2018]
3859 | PV Powered: PVP30KW (480) 480V [CEC 2007] | 93.98% | 480 | 30000 | 31921.9908 | 368.4483 | 267.5816 | -1.05e-06 | 5.3e-05 | 0.00188 | 5.52e-05 | 16 | 0 | 0 | 330 | 480 | PV Powered: PVP30KW (208) 208V [CEC 2007]
3860 | PV Powered: PVP30KW LV (208) 208V [CEC 2008] | 93.32% | 208 | 30000 | 32146.0305 | 342.2639 | 323.2125 | -9.93e-07 | 9.23e-05 | 0.00331 | -0.000363 | 22 | 0 | 0 | 295 | 480 | PV Powered: PVP30KW (480) 480V [CEC 2007]
3861 | PV Powered: PVP30KW LV (480) 480V [CEC 2008] | 93.67% | 480 | 30000 | 32026.7452 | 342.0907 | 332.9926 | -1.14e-06 | 9.01e-05 | 0.00291 | -0.000774 | 22 | 0 | 0 | 295 | 480 | PV Powered: PVP30KW LV (208) 208V [CEC 2008]
3862 | PV Powered: PVP30KW-208 208V [CEC 2016] | 93.96% | 208 | 30000 | 31928.7 | 368 | 262.859 | -9.06e-07 | 4.47e-05 | 0.0018245 | 0.00040477 | 17 | 480 | 0.0625 | 330 | 480 | PV Powered: PVP30KW LV (480) 480V [CEC 2008]
3863 | PV Powered: PVP30KW-208 [208V] 208V [CEC 2018] | 93.96% | 208 | 30000 | 31928.7 | 368 | 262.859 | -9.0585e-07 | 4.4719e-05 | 0.0018245 | 0.00040477 | 17 | 480 | 86.7629 | 330 | 480 | PV Powered: PVP30KW-208 208V [CEC 2016]
3864 | PV Powered: PVP30KW-480 480V [CEC 2016] | 94.1% | 480 | 30000 | 31881.8 | 368 | 260.003 | -1.01e-06 | 5.76e-05 | 0.0019641 | 0.00040401 | 16 | 480 | 0.0625 | 330 | 480 | PV Powered: PVP30KW-208 [208V] 208V [CEC 2018]
3865 | PV Powered: PVP30KW-480 [480V] 480V [CEC 2018] | 94.1% | 480 | 30000 | 31881.8 | 368 | 260.003 | -1.0074e-06 | 5.7626e-05 | 0.0019641 | 0.00040401 | 16 | 480 | 86.6354 | 330 | 480 | PV Powered: PVP30KW-480 480V [CEC 2016]
3866 | PV Powered: PVP30KW-LV-208 208V [CEC 2016] | 93.41% | 208 | 30000 | 32118 | 341 | 294.327 | -8.78e-07 | 9.5e-05 | 0.0037995 | 0.00044927 | 22 | 480 | 0.0625 | 295 | 480 | PV Powered: PVP30KW-480 [480V] 480V [CEC 2018]
3867 | PV Powered: PVP30KW-LV-208 [208V] 208V [CEC 2018] | 93.41% | 208 | 30000 | 32118 | 341 | 294.327 | -8.7757e-07 | 9.4968e-05 | 0.0037995 | 0.00044927 | 22 | 480 | 94.1876 | 295 | 480 | PV Powered: PVP30KW-LV-208 208V [CEC 2016]
3868 | PV Powered: PVP30KW-LV-480 480V [CEC 2016] | 93.75% | 480 | 30000 | 32001 | 341 | 306.384 | -1.03e-06 | 9.11e-05 | 0.0032791 | -0.00027631 | 22 | 480 | 0.0625 | 295 | 480 | PV Powered: PVP30KW-LV-208 [208V] 208V [CEC 2018]
3869 | PV Powered: PVP30KW-LV-480 [480V] 480V [CEC 2018] | 93.75% | 480 | 30000 | 32001 | 341 | 306.384 | -1.0266e-06 | 9.1116e-05 | 0.0032791 | -0.00027631 | 22 | 480 | 93.8447 | 295 | 480 | PV Powered: PVP30KW-LV-480 480V [CEC 2016]
3870 | PV Powered: PVP3200 240V [CEC 2006] | 95.6% | 240 | 3200 | 3347.2354 | 274.1163 | 53.7837 | -1.04e-05 | 8.6e-05 | 0.00337 | -0.00022 | 3 | 500 | 15 | 230 | 450 | PV Powered: PVP30KW-LV-480 [480V] 480V [CEC 2018]
3871 | PV Powered: PVP35 kW-208 [208V] 208V [CEC 2018] | 95.09% | 208 | 35000 | 36807.9 | 341 | 201.322 | -7.5551e-07 | 4.5972e-05 | 0.0021594 | -0.00022635 | 38.63 | 480 | 107.941 | 295 | 480 | PV Powered: PVP3200 240V [CEC 2006]
3872 | PV Powered: PVP35 kW-480 [480V] 480V [CEC 2018] | 96.02% | 480 | 35000 | 36451 | 341 | 204.472 | -6.981e-07 | 6.2546e-05 | 0.0020129 | -4.306e-05 | 37.79 | 480 | 106.894 | 295 | 480 | PV Powered: PVP35 kW-208 [208V] 208V [CEC 2018]
3873 | PV Powered: PVP35 kW-600 [600V] 600V [CEC 2018] | 95.55% | 600 | 35000 | 36630.5 | 341 | 183.498 | -6.0708e-07 | 4.147e-05 | 0.0021931 | -0.00023877 | 37.27 | 480 | 107.421 | 295 | 480 | PV Powered: PVP35 kW-480 [480V] 480V [CEC 2018]
3874 | PV Powered: PVP3500 240V [CEC 2006] | 96.22% | 240 | 3500 | 3637.5756 | 265.1367 | 55.5216 | -7.71e-06 | 5.44e-05 | 0.00173 | 0.00105 | 3.86 | 500 | 18 | 200 | 450 | PV Powered: PVP35 kW-600 [600V] 600V [CEC 2018]
3875 | PV Powered: PVP3500 [240V] 240V [CEC 2018] | 96.11% | 240 | 3500 | 3641.84 | 263 | 64.7742 | -9.0807e-06 | 3.4634e-05 | 0.0014167 | 0.0012176 | 3.86 | 400 | 13.8473 | 100 | 400 | PV Powered: PVP3500 240V [CEC 2006]
3876 | PV Powered: PVP35kW-208 208V [CEC 2011] | 94.95% | 208 | 35000 | 36863.3711 | 341.776 | 207.8597 | -8.02e-07 | 4.39e-05 | 0.00212 | -0.000261 | 38.63 | 600 | 125 | 295 | 595 | PV Powered: PVP3500 [240V] 240V [CEC 2018]
3877 | PV Powered: PVP35kW-480 480V [CEC 2011] | 95.96% | 480 | 35000 | 36471.7675 | 341.4393 | 206.5182 | -7.03e-07 | 6.26e-05 | 0.00223 | 5.98e-05 | 37.79 | 600 | 125 | 295 | 595 | PV Powered: PVP35kW-208 208V [CEC 2011]
3878 | PV Powered: PVP35kW-600 600V [CEC 2011] | 95.47% | 600 | 35000 | 36662.2106 | 341.6135 | 191.0804 | -6.45e-07 | 4.32e-05 | 0.00238 | 0.000137 | 37.27 | 600 | 125 | 295 | 595 | PV Powered: PVP35kW-480 480V [CEC 2011]
3879 | PV Powered: PVP4600 208V [CEC 2005] | 96% | 208 | 4600 | 4791.7444 | 255.2072 | 50.9788 | -5.66e-06 | 3.9e-05 | 0.00132 | -0.000112 | 4 | 0 | 0 | 205 | 400 | PV Powered: PVP35kW-600 600V [CEC 2011]
3880 | PV Powered: PVP4600 [240V] 240V [CEC 2018] | 95.88% | 240 | 4600 | 4797.81 | 254 | 54.5701 | -5.9993e-06 | 2.8102e-05 | 0.0013814 | 0.00088917 | 4 | 400 | 18.889 | 100 | 400 | PV Powered: PVP4600 208V [CEC 2005]
3881 | PV Powered: PVP4800 240V [CEC 2006] | 96.76% | 240 | 4800 | 4960.9326 | 266.4778 | 74.6836 | -5.43e-06 | 5.35e-05 | 0.00117 | 0.000765 | 4.1 | 0 | 0 | 200 | 400 | PV Powered: PVP4600 [240V] 240V [CEC 2018]
3882 | PV Powered: PVP4800 [240V] 240V [CEC 2018] | 96.62% | 240 | 4800 | 4968.03 | 263 | 85.1457 | -6.1604e-06 | 3.3555e-05 | 0.00058609 | 0.00019497 | 4.1 | 400 | 18.8898 | 100 | 400 | PV Powered: PVP4800 240V [CEC 2006]
3883 | PV Powered: PVP50KW-208 [208V] 208V [CEC 2018] | 95.17% | 208 | 50000 | 52539.2 | 341 | 193.338 | -5.7091e-07 | 3.5564e-05 | 0.001722 | -0.00085819 | 33 | 480 | 154.074 | 295 | 480 | PV Powered: PVP4800 [240V] 240V [CEC 2018]
3884 | PV Powered: PVP50KW-480 [480V] 480V [CEC 2018] | 95.74% | 480 | 50000 | 52222.9 | 341 | 154.71 | -4.8278e-07 | 3.5552e-05 | 0.0011387 | -0.0011292 | 33 | 480 | 153.146 | 295 | 480 | PV Powered: PVP50KW-208 [208V] 208V [CEC 2018]
3885 | PV Powered: PVP50KW-600 341V [CEC 2016] | 95.54% | 341 | 50000 | 52333 | 341 | 234.615 | -4.69e-07 | 4.19e-05 | 0.0019007 | -0.0007893 | 43 | 480 | 0.10417 | 295 | 480 | PV Powered: PVP50KW-480 [480V] 480V [CEC 2018]
3886 | PV Powered: PVP50KW-600 [600V] 600V [CEC 2018] | 95.54% | 600 | 50000 | 52333 | 341 | 234.615 | -4.6903e-07 | 4.1886e-05 | 0.0019007 | -0.0007893 | 43 | 480 | 153.469 | 295 | 480 | PV Powered: PVP50KW-600 341V [CEC 2016]
3887 | PV Powered: PVP50kW 600VAC 600V [CEC 2011] | 95.43% | 600 | 50000 | 52393.6539 | 341.6228 | 239.7348 | -4.86e-07 | 4.42e-05 | 0.00222 | -0.00031 | 43 | 600 | 177 | 295 | 595 | PV Powered: PVP50KW-600 [600V] 600V [CEC 2018]
3888 | PV Powered: PVP50kW-208 208V [CEC 2011] | 95.02% | 208 | 50000 | 52618.7765 | 341.4071 | 193.8548 | -5.96e-07 | 3.43e-05 | 0.0019 | -0.00077 | 33 | 600 | 143 | 295 | 595 | PV Powered: PVP50kW 600VAC 600V [CEC 2011]
3889 | PV Powered: PVP50kW-480 480V [CEC 2011] | 95.63% | 480 | 50000 | 52284.5313 | 341.6483 | 155.331 | -5.04e-07 | 3.31e-05 | 0.00185 | -0.000884 | 33 | 600 | 62 | 295 | 595 | PV Powered: PVP50kW-208 208V [CEC 2011]
3890 | PV Powered: PVP5200 240V [CEC 2005] | 96.57% | 240 | 5200 | 5384.8283 | 281.5078 | 57.5555 | -4.49e-06 | 4.36e-05 | 0.00163 | 0.000377 | 4 | 0 | 0 | 240 | 400 | PV Powered: PVP50kW-480 480V [CEC 2011]
3891 | PV Powered: PVP5200 [240V] 240V [CEC 2018] | 96.45% | 240 | 5200 | 5391.65 | 280 | 65.4711 | -4.7118e-06 | 2.2888e-05 | 0.0006758 | 0.00033179 | 4 | 400 | 19.2559 | 100 | 400 | PV Powered: PVP5200 240V [CEC 2005]
3892 | PV Powered: PVP75KW-208 208V [CEC 2008] | 95.31% | 208 | 75000 | 78692.1624 | 341.7283 | 511.9356 | -3.02e-07 | 5.06e-05 | 0.00264 | 8.57e-05 | 50 | 0 | 0 | 295 | 480 | PV Powered: PVP5200 [240V] 240V [CEC 2018]
3893 | PV Powered: PVP75KW-208 [208V] 208V [CEC 2018] | 95.32% | 208 | 75000 | 78682.5 | 341 | 438.012 | -2.7913e-07 | 5.5353e-05 | 0.0030134 | 0.0010201 | 50 | 480 | 230.741 | 295 | 480 | PV Powered: PVP75KW-208 208V [CEC 2008]
3894 | PV Powered: PVP75KW-480 480V [CEC 2008] | 95.76% | 480 | 75000 | 78323.8692 | 341.415 | 549.2638 | -2.82e-07 | 5.61e-05 | 0.002 | -0.00203 | 50 | 0 | 0 | 295 | 480 | PV Powered: PVP75KW-208 [208V] 208V [CEC 2018]
3895 | PV Powered: PVP75KW-480 [480V] 480V [CEC 2018] | 95.81% | 480 | 75000 | 78283.4 | 341 | 532.289 | -2.7372e-07 | 6.2481e-05 | 0.002398 | -0.00075576 | 50 | 480 | 229.57 | 295 | 480 | PV Powered: PVP75KW-480 480V [CEC 2008]
3896 | PV Powered: PVP75KW-600 600V [CEC 2012] | 96.01% | 600 | 75000 | 78114.2854 | 341.9272 | 575.253 | -2.65e-07 | 3.42e-05 | 0.00203 | -0.000265 | 105.84 | 600 | 267 | 295 | 595 | PV Powered: PVP75KW-480 [480V] 480V [CEC 2018]
3897 | PV Powered: PVP75KW-600 [600V] 600V [CEC 2018] | 96.06% | 600 | 75000 | 78075.4 | 341 | 540.896 | -2.4412e-07 | 3.5441e-05 | 0.0018572 | -0.00079386 | 105.8 | 480 | 228.96 | 295 | 480 | PV Powered: PVP75KW-600 600V [CEC 2012]
3898 | Perfect Galaxy International Ltd.: EQX0500UV320XP(N) 590V [CEC 2016] | 96.44% | 590 | 500000 | 518441 | 590 | 2629.38 | -5.06e-08 | 1e-05 | 0.001604 | 8.41e-05 | 96 | 800 | 0.625 | 500 | 800 | PV Powered: PVP75KW-600 [600V] 600V [CEC 2018]
3899 | Perfect Galaxy International Ltd: EQMX0500UV320XN [320V] 320V [CEC 2018] | 98.09% | 320 | 500000 | 509744 | 600 | 1100.27 | -2.5761e-08 | 1.4165e-05 | 0.0030346 | 0.00087858 | 106.8 | 800 | 849.574 | 500 | 800 | Perfect Galaxy International Ltd.: EQX0500UV320XP(N) 590V [CEC 2016]
3900 | Perfect Galaxy International Ltd: EQMX0500UV320XP [320V] 320V [CEC 2018] | 98.09% | 320 | 500000 | 509744 | 600 | 1100.27 | -2.5761e-08 | 1.4165e-05 | 0.0030346 | 0.00087858 | 106.8 | 800 | 849.574 | 500 | 800 | Perfect Galaxy International Ltd: EQMX0500UV320XN [320V] 320V [CEC 2018]
3901 | Perfect Galaxy International Ltd: EQMX0630UV400XN [400V] 400V [CEC 2018] | 98.12% | 400 | 630000 | 642056 | 700 | 1293.58 | -1.7258e-08 | 1.2009e-05 | 0.0023099 | -0.0002638 | 138 | 800 | 917.223 | 615 | 800 | Perfect Galaxy International Ltd: EQMX0500UV320XP [320V] 320V [CEC 2018]
3902 | Perfect Galaxy International Ltd: EQMX0630UV400XP [400V] 400V [CEC 2018] | 98.12% | 400 | 630000 | 642056 | 700 | 1293.58 | -1.7258e-08 | 1.2009e-05 | 0.0023099 | -0.0002638 | 138 | 800 | 917.223 | 615 | 800 | Perfect Galaxy International Ltd: EQMX0630UV400XN [400V] 400V [CEC 2018]
3903 | Perfect Galaxy: AE-100-60-PV-A 410V [CEC 2016] | 95.3% | 410 | 100000 | 104934 | 410 | 1240.41 | -1.8e-07 | 4.65e-05 | 0.0012503 | -9.89e-05 | 97.7 | 470 | 0.21277 | 330 | 470 | Perfect Galaxy International Ltd: EQMX0630UV400XP [400V] 400V [CEC 2018]
3904 | Perfect Galaxy: AE-100-60-PV-A [480V] 480V [CEC 2018] | 95.3% | 480 | 100000 | 104934 | 410 | 1240.41 | -1.8027e-07 | 4.6508e-05 | 0.0012503 | -9.8919e-05 | 97.7 | 470 | 255.937 | 330 | 470 | Perfect Galaxy: AE-100-60-PV-A 410V [CEC 2016]
3905 | Perfect Galaxy: AE-100-60-PV-A-HE 400V [CEC 2016] | 95.11% | 400 | 100000 | 105140 | 400 | 497.009 | -2.29e-07 | 3.35e-05 | -2.21e-05 | -0.00057469 | 97.7 | 480 | 0.20833 | 330 | 480 | Perfect Galaxy: AE-100-60-PV-A [480V] 480V [CEC 2018]
3906 | Perfect Galaxy: AE-100-60-PV-A-HE [480V] 480V [CEC 2018] | 95.11% | 480 | 100000 | 105140 | 400 | 497.009 | -2.292e-07 | 3.3532e-05 | -2.2145e-05 | -0.00057469 | 97.7 | 480 | 262.849 | 330 | 480 | Perfect Galaxy: AE-100-60-PV-A-HE 400V [CEC 2016]
3907 | Perfect Galaxy: AE-100-60-PV-D 402V [CEC 2016] | 94.81% | 402 | 100000 | 105471 | 402 | 948.659 | -2.1e-07 | 4.34e-05 | -0.00077078 | -0.0018521 | 91.5 | 470 | 0.21277 | 330 | 470 | Perfect Galaxy: AE-100-60-PV-A-HE [480V] 480V [CEC 2018]
3908 | Perfect Galaxy: AE-100-60-PV-D [208V] 208V [CEC 2018] | 94.81% | 208 | 100000 | 105471 | 402 | 948.659 | -2.1036e-07 | 4.3449e-05 | -0.00077078 | -0.0018521 | 91.5 | 470 | 262.365 | 330 | 470 | Perfect Galaxy: AE-100-60-PV-D 402V [CEC 2016]
3909 | Perfect Galaxy: AE-100-60-PV-F 408V [CEC 2016] | 95.2% | 408 | 100000 | 105046 | 408 | 983.358 | -2.1e-07 | 3.93e-05 | 0.00096493 | 0.00057359 | 97.7 | 480 | 0.20833 | 330 | 480 | Perfect Galaxy: AE-100-60-PV-D [208V] 208V [CEC 2018]
3910 | Perfect Galaxy: AE-100-60-PV-F [240V] 240V [CEC 2018] | 95.2% | 240 | 100000 | 105046 | 408 | 983.358 | -2.1024e-07 | 3.9341e-05 | 0.00096493 | 0.00057359 | 97.7 | 480 | 257.467 | 330 | 480 | Perfect Galaxy: AE-100-60-PV-F 408V [CEC 2016]
3911 | Perfect Galaxy: AE-135-60-PV-A 415V [CEC 2016] | 95.55% | 415 | 135000 | 141281 | 415 | 1229.31 | -1.35e-07 | 3.88e-05 | 0.00050446 | -0.00084597 | 98 | 470 | 0.28723 | 330 | 470 | Perfect Galaxy: AE-100-60-PV-F [240V] 240V [CEC 2018]
3912 | Perfect Galaxy: AE-135-60-PV-A [480V] 480V [CEC 2018] | 95.55% | 480 | 135000 | 141281 | 415 | 1229.31 | -1.3508e-07 | 3.8848e-05 | 0.00050446 | -0.00084597 | 98 | 470 | 340.436 | 330 | 470 | Perfect Galaxy: AE-135-60-PV-A 415V [CEC 2016]
3913 | Perfect Galaxy: AE-135-60-PV-D 415V [CEC 2016] | 95.19% | 415 | 135000 | 141824 | 415 | 1196.2 | -1.71e-07 | 4.36e-05 | 0.0024817 | -0.00071829 | 96 | 470 | 0.28723 | 330 | 470 | Perfect Galaxy: AE-135-60-PV-A [480V] 480V [CEC 2018]
3914 | Perfect Galaxy: AE-135-60-PV-D [208V] 208V [CEC 2018] | 95.19% | 208 | 135000 | 141824 | 415 | 1196.2 | -1.7065e-07 | 4.3649e-05 | 0.0024817 | -0.00071829 | 96 | 470 | 341.744 | 330 | 470 | Perfect Galaxy: AE-135-60-PV-D 415V [CEC 2016]
3915 | Perfect Galaxy: AE-225-60-PV-A 430V [CEC 2016] | 94.85% | 430 | 225000 | 237217 | 430 | 2286.2 | -9.71e-08 | 5.47e-05 | 0.0015856 | 0.0024376 | 114 | 480 | 0.46875 | 330 | 480 | Perfect Galaxy: AE-135-60-PV-D [208V] 208V [CEC 2018]
3916 | Perfect Galaxy: AE-225-60-PV-A [480V] 480V [CEC 2018] | 94.85% | 480 | 225000 | 237217 | 430 | 2286.2 | -9.71e-08 | 5.4657e-05 | 0.0015856 | 0.0024376 | 114 | 480 | 551.667 | 330 | 480 | Perfect Galaxy: AE-225-60-PV-A 430V [CEC 2016]
3917 | Perfect Galaxy: AE-225-60-PV-D 415V [CEC 2016] | 95.32% | 415 | 225000 | 236053 | 415 | 1375.93 | -8.9e-08 | 2.24e-05 | -0.00047464 | -0.0016193 | 180 | 470 | 0.47872 | 330 | 470 | Perfect Galaxy: AE-225-60-PV-A [480V] 480V [CEC 2018]
3918 | Perfect Galaxy: AE-225-60-PV-D [208V] 208V [CEC 2018] | 95.32% | 208 | 225000 | 236053 | 415 | 1375.93 | -8.9022e-08 | 2.2426e-05 | -0.00047464 | -0.0016193 | 180 | 470 | 568.802 | 330 | 470 | Perfect Galaxy: AE-225-60-PV-D 415V [CEC 2016]
3919 | Perfect Galaxy: AE-30-60-PV-A 410V [CEC 2016] | 93.88% | 410 | 30000 | 31957.3 | 410 | 559.183 | -7.11e-07 | 5.09e-05 | 0.0010959 | 0.0020343 | 59 | 480 | 0.0625 | 330 | 480 | Perfect Galaxy: AE-225-60-PV-D [208V] 208V [CEC 2018]
3920 | Perfect Galaxy: AE-30-60-PV-A [480V] 480V [CEC 2018] | 93.88% | 480 | 30000 | 31957.3 | 410 | 559.183 | -7.1134e-07 | 5.0947e-05 | 0.0010959 | 0.0020343 | 59 | 480 | 77.9446 | 330 | 480 | Perfect Galaxy: AE-30-60-PV-A 410V [CEC 2016]
3921 | Perfect Galaxy: AE-30-60-PV-D 410V [CEC 2016] | 93.24% | 410 | 30000 | 32175.8 | 410 | 539.951 | -9.75e-07 | -2.13e-05 | -0.0017107 | -0.0010041 | 54 | 480 | 0.0625 | 330 | 480 | Perfect Galaxy: AE-30-60-PV-A [480V] 480V [CEC 2018]
3922 | Perfect Galaxy: AE-30-60-PV-D [208V] 208V [CEC 2018] | 93.24% | 208 | 30000 | 32175.8 | 410 | 539.951 | -9.7482e-07 | -2.1324e-05 | -0.0017107 | -0.0010041 | 54 | 480 | 78.4776 | 330 | 480 | Perfect Galaxy: AE-30-60-PV-D 410V [CEC 2016]
3923 | Perfect Galaxy: AE-30-60-PV-E 410V [CEC 2016] | 93.04% | 410 | 30000 | 32242.5 | 410 | 475.912 | -1.08e-06 | 5.09e-05 | 0.00067481 | 0.00043104 | 68 | 480 | 0.0625 | 330 | 480 | Perfect Galaxy: AE-30-60-PV-D [208V] 208V [CEC 2018]
3924 | Perfect Galaxy: AE-30-60-PV-E [240V] 240V [CEC 2018] | 93.04% | 240 | 30000 | 32242.5 | 410 | 475.912 | -1.0766e-06 | 5.0903e-05 | 0.00067481 | 0.00043104 | 68 | 480 | 78.6402 | 330 | 480 | Perfect Galaxy: AE-30-60-PV-E 410V [CEC 2016]
3925 | Perfect Galaxy: AE-30-60-PV-F 375V [CEC 2016] | 95.47% | 375 | 30000 | 31422.7 | 375 | 216.542 | 1.37e-09 | 4.32e-05 | 0.0021412 | -0.22254 | 59 | 480 | 0.0625 | 340 | 480 | Perfect Galaxy: AE-30-60-PV-E [240V] 240V [CEC 2018]
3926 | Perfect Galaxy: AE-30-60-PV-F [240V] 240V [CEC 2018] | 95.47% | 240 | 30000 | 31422.7 | 375 | 216.542 | 1.368e-09 | 4.32e-05 | 0.0021412 | -0.22254 | 59 | 480 | 83.794 | 340 | 480 | Perfect Galaxy: AE-30-60-PV-F 375V [CEC 2016]
3927 | Perfect Galaxy: AE-50-60-PV-A 420V [CEC 2016] | 94.49% | 420 | 50250 | 53177.5 | 420 | 1153.79 | -3.38e-07 | 3.38e-05 | 0.00059745 | -0.0012585 | 100.8 | 480 | 0.10469 | 330 | 480 | Perfect Galaxy: AE-30-60-PV-F [240V] 240V [CEC 2018]
3928 | Perfect Galaxy: AE-50-60-PV-A [480V] 480V [CEC 2018] | 94.49% | 480 | 50250 | 53177.5 | 420 | 1153.79 | -3.3786e-07 | 3.3826e-05 | 0.00059745 | -0.0012585 | 100.8 | 480 | 126.613 | 330 | 480 | Perfect Galaxy: AE-50-60-PV-A 420V [CEC 2016]
3929 | Perfect Galaxy: AE-50-60-PV-D 410.9V [CEC 2016] | 94.79% | 410.9 | 50000 | 52748.1 | 410.9 | 645.607 | -4.43e-07 | 4.33e-05 | 0.0016718 | 0.00016482 | 90 | 474.9 | 0.10529 | 327.2 | 474.9 | Perfect Galaxy: AE-50-60-PV-A [480V] 480V [CEC 2018]
3930 | Perfect Galaxy: AE-50-60-PV-D [208V] 208V [CEC 2018] | 94.79% | 208 | 50000 | 52748.1 | 410.9 | 645.607 | -4.4256e-07 | 4.3286e-05 | 0.0016718 | 0.00016482 | 90 | 474.9 | 128.372 | 327.2 | 474.9 | Perfect Galaxy: AE-50-60-PV-D 410.9V [CEC 2016]
3931 | Perfect Galaxy: AE-50-60-PV-F 430V [CEC 2016] | 93.98% | 430 | 50000 | 53204.3 | 430 | 1003.33 | -4.83e-07 | 5.46e-05 | 0.0019804 | 2.24e-05 | 68 | 480 | 0.10417 | 340 | 480 | Perfect Galaxy: AE-50-60-PV-D [208V] 208V [CEC 2018]
3932 | Perfect Galaxy: AE-50-60-PV-F [240V] 240V [CEC 2018] | 93.98% | 240 | 50000 | 53204.3 | 430 | 1003.33 | -4.8342e-07 | 5.4551e-05 | 0.0019804 | 2.2446e-05 | 68 | 480 | 123.731 | 340 | 480 | Perfect Galaxy: AE-50-60-PV-F 430V [CEC 2016]
3933 | Perfect Galaxy: AE-500-60-PV-A 405V [CEC 2016] | 94.97% | 405 | 500000 | 526492 | 405 | 3024.81 | -4.1e-08 | 2.86e-05 | 0.001625 | -0.0014139 | 208 | 480 | 1.0417 | 330 | 480 | Perfect Galaxy: AE-50-60-PV-F [240V] 240V [CEC 2018]
3934 | Perfect Galaxy: AE-500-60-PV-A [480V] 480V [CEC 2018] | 94.97% | 480 | 500000 | 526492 | 405 | 3024.81 | -4.1026e-08 | 2.86e-05 | 0.001625 | -0.0014139 | 208 | 480 | 1299.98 | 330 | 480 | Perfect Galaxy: AE-500-60-PV-A 405V [CEC 2016]
3935 | Perfect Galaxy: AE-75-60-PV-A 405.6V [CEC 2016] | 95.52% | 405.6 | 75000 | 78514.1 | 405.6 | 650.898 | -2.49e-07 | 3.93e-05 | 0.0012804 | 0.00073795 | 99 | 479.5 | 0.15641 | 318.9 | 479.5 | Perfect Galaxy: AE-500-60-PV-A [480V] 480V [CEC 2018]
3936 | Perfect Galaxy: AE-75-60-PV-A [480V] 480V [CEC 2018] | 95.52% | 480 | 75000 | 78514.1 | 405.6 | 650.898 | -2.4871e-07 | 3.9317e-05 | 0.0012804 | 0.00073795 | 99 | 479.5 | 193.575 | 318.9 | 479.5 | Perfect Galaxy: AE-75-60-PV-A 405.6V [CEC 2016]
3937 | Perfect Galaxy: AE-75-60-PV-D 415V [CEC 2016] | 95.58% | 415 | 75000 | 78465.9 | 415 | 650.459 | -2.52e-07 | 3.52e-05 | 0.0010438 | 0.00077693 | 99 | 480 | 0.15625 | 330 | 480 | Perfect Galaxy: AE-75-60-PV-A [480V] 480V [CEC 2018]
3938 | Perfect Galaxy: AE-75-60-PV-D [208V] 208V [CEC 2018] | 95.58% | 208 | 75000 | 78465.9 | 415 | 650.459 | -2.5186e-07 | 3.5248e-05 | 0.0010438 | 0.00077693 | 99 | 480 | 189.074 | 330 | 480 | Perfect Galaxy: AE-75-60-PV-D 415V [CEC 2016]
3939 | Perfect Galaxy: EPP-1000-0600-32060-200X-U-N 360V [CEC 2016] | 95.24% | 360 | 1000000 | 1050000 | 360 | 4738.74 | -2.81e-08 | 9.08e-06 | 0.0010416 | -0.00055459 | 325.5 | 480 | 2.0833 | 320 | 480 | Perfect Galaxy: AE-75-60-PV-D [208V] 208V [CEC 2018]
3940 | Perfect Galaxy: EPP-1000-0600-32060-200X-U-P 360V [CEC 2016] | 95.24% | 360 | 1000000 | 1050000 | 360 | 4738.74 | -2.81e-08 | 9.08e-06 | 0.0010416 | -0.00055459 | 325.5 | 480 | 2.0833 | 320 | 480 | Perfect Galaxy: EPP-1000-0600-32060-200X-U-N 360V [CEC 2016]
3941 | Perfect Galaxy: EPP-1250-1000-52085-320X-U-N 208V [CEC 2016] | 96.9% | 208 | 1250000 | 1290000 | 595 | 6686.55 | -1.9e-08 | 1.75e-05 | 0.0011183 | 0.00030748 | 320.4 | 800 | 1.5625 | 525 | 800 | Perfect Galaxy: EPP-1000-0600-32060-200X-U-P 360V [CEC 2016]
3942 | Perfect Galaxy: EPP-1250-1000-52085-320X-U-P 208V [CEC 2016] | 96.9% | 208 | 1250000 | 1290000 | 595 | 6686.55 | -1.9e-08 | 1.75e-05 | 0.0011183 | 0.00030748 | 320.4 | 800 | 1.5625 | 525 | 800 | Perfect Galaxy: EPP-1250-1000-52085-320X-U-N 208V [CEC 2016]
3943 | Perfect Galaxy: EQX0250UV480TN (P) 480V [CEC 2016] | 96.33% | 480 | 250000 | 259516 | 600 | 1216.08 | -7.89e-08 | -2.96e-06 | 0.00011477 | -0.0020161 | 104.6 | 800 | 0.3125 | 500 | 800 | Perfect Galaxy: EPP-1250-1000-52085-320X-U-P 208V [CEC 2016]
3944 | Perfect Galaxy: EQX0500US200X-N 360V [CEC 2016] | 95.57% | 360 | 500000 | 523175 | 360 | 2538.82 | -5.31e-08 | 7.19e-06 | 0.001066 | -0.00071998 | 171.5 | 480 | 1.0417 | 320 | 480 | Perfect Galaxy: EQX0250UV480TN (P) 480V [CEC 2016]
3945 | Perfect Galaxy: EQX0500US200X-P 360V [CEC 2016] | 95.57% | 360 | 500000 | 523175 | 360 | 2538.82 | -5.31e-08 | 7.19e-06 | 0.001066 | -0.00071998 | 171.5 | 480 | 1.0417 | 320 | 480 | Perfect Galaxy: EQX0500US200X-N 360V [CEC 2016]
3946 | Perfect Galaxy: EQX0500US480T-N 480V [CEC 2016] | 96.4% | 480 | 500000 | 518647 | 360 | 3662.97 | -3.47e-08 | 9.38e-06 | 0.0010588 | -0.00020893 | 116.5 | 480 | 1.0417 | 320 | 480 | Perfect Galaxy: EQX0500US200X-P 360V [CEC 2016]
3947 | Perfect Galaxy: EQX0500US480T-P 480V [CEC 2016] | 96.4% | 480 | 500000 | 518647 | 360 | 3662.97 | -3.47e-08 | 9.38e-06 | 0.0010588 | -0.00020893 | 116.5 | 480 | 1.0417 | 320 | 480 | Perfect Galaxy: EQX0500US480T-N 480V [CEC 2016]
3948 | Perfect Galaxy: EQX0500UV320XP(N) 320V [CEC 2015] | 98.21% | 320 | 500000 | 509106.1638 | 588.6881 | 1221.8152 | -2.13e-08 | 1.12e-05 | 0.00244 | -0.000274 | 96 | 900 | 1288 | 420 | 850 | Perfect Galaxy: EQX0500US480T-P 480V [CEC 2016]
3949 | Perfect Galaxy: EQX0630UV360XP(N) 360V [CEC 2015] | 98.05% | 360 | 630000 | 642499.104 | 640.3972 | 1205.396 | -2.02e-08 | 1.38e-05 | 0.00302 | 0.000119 | 102 | 1000 | 1240 | 525 | 850 | Perfect Galaxy: EQX0500UV320XP(N) 320V [CEC 2015]
3950 | Perfect Galaxy: EQX0750UV320XP(N) 600V [CEC 2016] | 96.56% | 600 | 750000 | 776740 | 600 | 3820.78 | -3.69e-08 | 1.76e-05 | 0.0010342 | 0.00018218 | 121 | 800 | 0.9375 | 500 | 800 | Perfect Galaxy: EQX0630UV360XP(N) 360V [CEC 2015]
3951 | Perfect Galaxy: EQX1000UV400XP(N) 700V [CEC 2016] | 97.09% | 700 | 1000000 | 1030000 | 700 | 5148.29 | -2.58e-08 | 1.09e-05 | 0.0011631 | 0.00031396 | 124 | 800 | 1.25 | 615 | 800 | Perfect Galaxy: EQX0750UV320XP(N) 600V [CEC 2016]
3952 | Perfect Galaxy: PV-625-XRLS-VV-RVG 600V [CEC 2016] | 96.03% | 600 | 625000 | 650851 | 600 | 3544.49 | -4.28e-08 | 2.15e-05 | 0.0013062 | 0.00017049 | 259 | 800 | 0.78125 | 500 | 800 | Perfect Galaxy: EQX1000UV400XP(N) 700V [CEC 2016]
3953 | Perfect Galaxy: PV-625-XRLS-VV-STG 600V [CEC 2016] | 96.03% | 600 | 625000 | 650851 | 600 | 3544.49 | -4.28e-08 | 2.15e-05 | 0.0013062 | 0.00017049 | 259 | 800 | 0.78125 | 500 | 800 | Perfect Galaxy: PV-625-XRLS-VV-RVG 600V [CEC 2016]
3954 | Perfect Galaxy: PV-680-XRLS-VV-RVG 650V [CEC 2016] | 96.26% | 650 | 680000 | 706450 | 650 | 3752.01 | -3.6e-08 | 2.15e-05 | 0.0013165 | 0.00025418 | 265 | 800 | 0.85 | 560 | 800 | Perfect Galaxy: PV-625-XRLS-VV-STG 600V [CEC 2016]
3955 | Perfect Galaxy: PV-680-XRLS-VV-STG 650V [CEC 2016] | 96.26% | 650 | 680000 | 706450 | 650 | 3752.01 | -3.6e-08 | 2.15e-05 | 0.0013165 | 0.00025418 | 265 | 800 | 0.85 | 560 | 800 | Perfect Galaxy: PV-680-XRLS-VV-RVG 650V [CEC 2016]
3956 | Perfect Galaxy: PVS-100 (208V) 208V [CEC 2016] | 96.08% | 208 | 100000 | 104082 | 365 | 655.532 | -2.03e-07 | 2.52e-05 | 0.0012902 | 0.00013375 | 62.34 | 480 | 0.20833 | 315 | 480 | Perfect Galaxy: PV-680-XRLS-VV-STG 650V [CEC 2016]
3957 | Perfect Galaxy: PVS-100 (240V) 240V [CEC 2016] | 96.07% | 240 | 100000 | 104094 | 365 | 871.098 | -2.25e-07 | 2.63e-05 | 0.0012485 | 0.00018131 | 61.57 | 480 | 0.20833 | 315 | 480 | Perfect Galaxy: PVS-100 (208V) 208V [CEC 2016]
3958 | Perfect Galaxy: PVS-100 (480V) 480V [CEC 2016] | 96% | 480 | 100000 | 104164 | 365 | 529.356 | -2.1e-07 | 1.97e-05 | -0.00030251 | -0.00068674 | 66.13 | 480 | 0.20833 | 315 | 480 | Perfect Galaxy: PVS-100 (240V) 240V [CEC 2016]
3959 | Perfect Galaxy: PVS-100 [208V] 208V [CEC 2018] | 96.08% | 208 | 100000 | 104082 | 365 | 655.532 | -2.0322e-07 | 2.5182e-05 | 0.0012902 | 0.00013375 | 62.34 | 480 | 285.157 | 315 | 480 | Perfect Galaxy: PVS-100 (480V) 480V [CEC 2016]
3960 | Perfect Galaxy: PVS-100 [240V] 240V [CEC 2018] | 96.07% | 240 | 100000 | 104094 | 365 | 871.098 | -2.2505e-07 | 2.6302e-05 | 0.0012485 | 0.00018131 | 61.57 | 480 | 285.19 | 315 | 480 | Perfect Galaxy: PVS-100 [208V] 208V [CEC 2018]
3961 | Perfect Galaxy: PVS-100 [480V] 480V [CEC 2018] | 96% | 480 | 100000 | 104164 | 365 | 529.356 | -2.1038e-07 | 1.9655e-05 | -0.00030251 | -0.00068674 | 66.13 | 480 | 285.382 | 315 | 480 | Perfect Galaxy: PVS-100 [240V] 240V [CEC 2018]
3962 | Perfect Galaxy: PVS-1000 (MVT) 486V [CEC 2016] | 96.15% | 486 | 1000000 | 1040000 | 486 | 6189.51 | -2.54e-08 | 2.62e-05 | 0.0010409 | -0.00015305 | 396.4 | 670 | 1.4925 | 420 | 670 | Perfect Galaxy: PVS-100 [480V] 480V [CEC 2018]
3963 | Perfect Galaxy: PVS-110-S-MT (208V) 208V [CEC 2016] | 94.67% | 208 | 110000 | 116198 | 320 | 790.046 | -3.03e-07 | 3.6e-05 | 0.0019636 | 0.00019248 | 72.5 | 480 | 0.22917 | 265 | 480 | Perfect Galaxy: PVS-1000 (MVT) 486V [CEC 2016]
3964 | Perfect Galaxy: PVS-110-S-MT (240V) 240V [CEC 2016] | 95.01% | 240 | 110000 | 115772 | 320 | 690.541 | -2.58e-07 | 3.45e-05 | 0.0018465 | 2.89e-05 | 70.6 | 480 | 0.22917 | 265 | 480 | Perfect Galaxy: PVS-110-S-MT (208V) 208V [CEC 2016]
3965 | Perfect Galaxy: PVS-110-S-MT (480V) 480V [CEC 2016] | 95.32% | 480 | 110000 | 115406 | 320 | 651.459 | -2.27e-07 | 3.33e-05 | 0.0017446 | -6.53e-05 | 74.3 | 480 | 0.22917 | 265 | 480 | Perfect Galaxy: PVS-110-S-MT (240V) 240V [CEC 2016]
3966 | Perfect Galaxy: PVS-110-S-MT [208V] 208V [CEC 2018] | 94.67% | 208 | 110000 | 116198 | 320 | 790.046 | -3.0319e-07 | 3.6025e-05 | 0.0019636 | 0.00019248 | 72.5 | 480 | 363.119 | 265 | 480 | Perfect Galaxy: PVS-110-S-MT (480V) 480V [CEC 2016]
3967 | Perfect Galaxy: PVS-110-S-MT [240V] 240V [CEC 2018] | 95.01% | 240 | 110000 | 115772 | 320 | 690.541 | -2.5807e-07 | 3.4533e-05 | 0.0018465 | 2.8937e-05 | 70.6 | 480 | 361.787 | 265 | 480 | Perfect Galaxy: PVS-110-S-MT [208V] 208V [CEC 2018]
3968 | Perfect Galaxy: PVS-110-S-MT [480V] 480V [CEC 2018] | 95.32% | 480 | 110000 | 115406 | 320 | 651.459 | -2.2696e-07 | 3.3272e-05 | 0.0017446 | -6.5308e-05 | 74.3 | 480 | 360.643 | 265 | 480 | Perfect Galaxy: PVS-110-S-MT [240V] 240V [CEC 2018]
3969 | Perfect Galaxy: PVS-135 (208V) 208V [CEC 2016] | 95.96% | 208 | 135000 | 140687 | 355 | 848.375 | -1.33e-07 | 2.31e-05 | 0.0015484 | -0.0018656 | 63.12 | 480 | 0.28125 | 310 | 480 | Perfect Galaxy: PVS-110-S-MT [480V] 480V [CEC 2018]
3970 | Perfect Galaxy: PVS-135 (240V) 240V [CEC 2016] | 96.17% | 240 | 135000 | 140373 | 360 | 918.24 | -1.22e-07 | 4.07e-05 | 0.00082861 | -0.0017209 | 63.7 | 480 | 0.28125 | 320 | 480 | Perfect Galaxy: PVS-135 (208V) 208V [CEC 2016]
3971 | Perfect Galaxy: PVS-135 (480V) 480V [CEC 2016] | 96.07% | 480 | 135000 | 140527 | 355 | 860.132 | -1.49e-07 | 3.21e-05 | 0.0017866 | 3.86e-05 | 63.67 | 480 | 0.28125 | 310 | 480 | Perfect Galaxy: PVS-135 (240V) 240V [CEC 2016]
3972 | Perfect Galaxy: PVS-135 [208V] 208V [CEC 2018] | 95.96% | 208 | 135000 | 140687 | 355 | 848.375 | -1.3345e-07 | 2.3134e-05 | 0.0015484 | -0.0018656 | 63.12 | 480 | 396.302 | 310 | 480 | Perfect Galaxy: PVS-135 (480V) 480V [CEC 2016]
3973 | Perfect Galaxy: PVS-135 [240V] 240V [CEC 2018] | 96.17% | 240 | 135000 | 140373 | 360 | 918.24 | -1.2229e-07 | 4.0745e-05 | 0.00082861 | -0.0017209 | 63.7 | 480 | 389.926 | 320 | 480 | Perfect Galaxy: PVS-135 [208V] 208V [CEC 2018]
3974 | Perfect Galaxy: PVS-135 [480V] 480V [CEC 2018] | 96.07% | 480 | 135000 | 140527 | 355 | 860.132 | -1.4918e-07 | 3.2098e-05 | 0.0017866 | 3.8597e-05 | 63.67 | 480 | 395.852 | 310 | 480 | Perfect Galaxy: PVS-135 [240V] 240V [CEC 2018]
3975 | Perfect Galaxy: PVS-210-S (208V) 208V [CEC 2016] | 95.25% | 208 | 210000 | 220481 | 318 | 1082.91 | -1.16e-07 | 4.43e-05 | 0.00058264 | -0.00017443 | 160.8 | 480 | 0.4375 | 265 | 480 | Perfect Galaxy: PVS-135 [480V] 480V [CEC 2018]
3976 | Perfect Galaxy: PVS-210-S (240V) 240V [CEC 2016] | 95.33% | 240 | 210000 | 220291 | 318 | 1166.72 | -1.14e-07 | 4.79e-05 | 0.00084921 | 0.0001193 | 112.9 | 480 | 0.4375 | 265 | 480 | Perfect Galaxy: PVS-210-S (208V) 208V [CEC 2016]
3977 | Perfect Galaxy: PVS-210-S (480V) 480V [CEC 2016] | 95.42% | 480 | 210000 | 220088 | 318 | 1358.73 | -9.94e-08 | 4.26e-05 | 0.00065505 | 0.00041959 | 189.8 | 480 | 0.4375 | 265 | 480 | Perfect Galaxy: PVS-210-S (240V) 240V [CEC 2016]
3978 | Perfect Galaxy: PVS-210-S [208V] 208V [CEC 2018] | 95.25% | 208 | 210000 | 220481 | 318 | 1082.91 | -1.1578e-07 | 4.4256e-05 | 0.00058264 | -0.00017443 | 160.8 | 480 | 693.337 | 265 | 480 | Perfect Galaxy: PVS-210-S (480V) 480V [CEC 2016]
3979 | Perfect Galaxy: PVS-210-S [240V] 240V [CEC 2018] | 95.33% | 240 | 210000 | 220291 | 318 | 1166.72 | -1.1444e-07 | 4.7936e-05 | 0.00084921 | 0.0001193 | 112.9 | 480 | 692.739 | 265 | 480 | Perfect Galaxy: PVS-210-S [208V] 208V [CEC 2018]
3980 | Perfect Galaxy: PVS-210-S [480V] 480V [CEC 2018] | 95.42% | 480 | 210000 | 220088 | 318 | 1358.73 | -9.9358e-08 | 4.2552e-05 | 0.00065505 | 0.00041959 | 189.8 | 480 | 692.101 | 265 | 480 | Perfect Galaxy: PVS-210-S [240V] 240V [CEC 2018]
3981 | Perfect Galaxy: PVS-250 (208V) 208V [CEC 2016] | 95.83% | 208 | 250000 | 260882 | 365 | 876.403 | -7.18e-08 | 4.78e-05 | 0.0011263 | 0.0017712 | 105.1 | 480 | 0.52083 | 320 | 480 | Perfect Galaxy: PVS-210-S [480V] 480V [CEC 2018]
3982 | Perfect Galaxy: PVS-250 (240V) 240V [CEC 2016] | 96.01% | 240 | 250000 | 260392 | 365 | 1561.8 | -8.19e-08 | 3.92e-05 | 0.00016503 | 0.00010882 | 100 | 480 | 0.52083 | 322 | 480 | Perfect Galaxy: PVS-250 (208V) 208V [CEC 2016]
3983 | Perfect Galaxy: PVS-250 (480V) 480V [CEC 2016] | 95.76% | 480 | 250000 | 261078 | 365 | 1440.51 | -9.46e-08 | 5.19e-05 | 0.0010495 | 0.00082169 | 119.7 | 480 | 0.52083 | 320 | 480 | Perfect Galaxy: PVS-250 (240V) 240V [CEC 2016]
3984 | Perfect Galaxy: PVS-250 (MVT) 368V [CEC 2016] | 95.23% | 368 | 250000 | 262515 | 368 | 1393.05 | -1.02e-07 | 5.11e-05 | 0.0014084 | 0.00068931 | 151.8 | 480 | 0.52083 | 330 | 480 | Perfect Galaxy: PVS-250 (480V) 480V [CEC 2016]
3985 | Perfect Galaxy: PVS-250 [208V] 208V [CEC 2018] | 95.83% | 208 | 250000 | 260882 | 365 | 876.403 | -7.1768e-08 | 4.7814e-05 | 0.0011263 | 0.0017712 | 105.1 | 480 | 714.746 | 320 | 480 | Perfect Galaxy: PVS-250 (MVT) 368V [CEC 2016]
3986 | Perfect Galaxy: PVS-250 [240V] 240V [CEC 2018] | 96.01% | 240 | 250000 | 260392 | 365 | 1561.8 | -8.1851e-08 | 3.9177e-05 | 0.00016503 | 0.00010882 | 100 | 480 | 713.402 | 322 | 480 | Perfect Galaxy: PVS-250 [208V] 208V [CEC 2018]
3987 | Perfect Galaxy: PVS-250 [480V] 480V [CEC 2018] | 95.76% | 480 | 250000 | 261078 | 365 | 1440.51 | -9.4596e-08 | 5.1929e-05 | 0.0010495 | 0.00082169 | 119.7 | 480 | 715.281 | 320 | 480 | Perfect Galaxy: PVS-250 [240V] 240V [CEC 2018]
3988 | Perfect Galaxy: PVS-30 (208V) 208V [CEC 2016] | 95.29% | 208 | 30000 | 31483.1 | 350 | 345.178 | -7.96e-07 | 1.88e-05 | 0.00062547 | -0.0010001 | 75.62 | 480 | 0.0625 | 305 | 480 | Perfect Galaxy: PVS-250 [480V] 480V [CEC 2018]
3989 | Perfect Galaxy: PVS-30 (240V) 240V [CEC 2016] | 95.5% | 240 | 30000 | 31414.9 | 355 | 372.459 | -8.93e-07 | 2.45e-05 | 0.0015091 | 0.00093033 | 64.58 | 480 | 0.0625 | 305 | 480 | Perfect Galaxy: PVS-30 (208V) 208V [CEC 2016]
3990 | Perfect Galaxy: PVS-30 (480V) 480V [CEC 2016] | 95.21% | 480 | 30000 | 31510.7 | 350 | 366.269 | -8.65e-07 | 3.32e-05 | 0.0011482 | 0.00032471 | 72.3 | 480 | 0.0625 | 305 | 480 | Perfect Galaxy: PVS-30 (240V) 240V [CEC 2016]
3991 | Perfect Galaxy: PVS-30 [208V] 208V [CEC 2018] | 95.29% | 208 | 30000 | 31483.1 | 350 | 345.178 | -7.957e-07 | 1.8793e-05 | 0.00062547 | -0.0010001 | 75.62 | 480 | 89.9517 | 305 | 480 | Perfect Galaxy: PVS-30 (480V) 480V [CEC 2016]
3992 | Perfect Galaxy: PVS-30 [240V] 240V [CEC 2018] | 95.5% | 240 | 30000 | 31414.9 | 355 | 372.459 | -8.9285e-07 | 2.4491e-05 | 0.0015091 | 0.00093033 | 64.58 | 480 | 88.4926 | 305 | 480 | Perfect Galaxy: PVS-30 [208V] 208V [CEC 2018]
3993 | Perfect Galaxy: PVS-30 [480V] 480V [CEC 2018] | 95.21% | 480 | 30000 | 31510.7 | 350 | 366.269 | -8.6526e-07 | 3.3161e-05 | 0.0011482 | 0.00032471 | 72.3 | 480 | 90.0307 | 305 | 480 | Perfect Galaxy: PVS-30 [240V] 240V [CEC 2018]
3994 | Perfect Galaxy: PVS-375 (480V) 480V [CEC 2016] | 95.59% | 480 | 375000 | 392300 | 365 | 2323.34 | -5.32e-08 | 4.75e-05 | 0.00071375 | -0.00047457 | 123.5 | 480 | 0.78125 | 320 | 480 | Perfect Galaxy: PVS-30 [480V] 480V [CEC 2018]
3995 | Perfect Galaxy: PVS-375 [480V] 480V [CEC 2018] | 95.59% | 480 | 375000 | 392300 | 365 | 2323.34 | -5.319e-08 | 4.7476e-05 | 0.00071375 | -0.00047457 | 123.5 | 480 | 1074.79 | 320 | 480 | Perfect Galaxy: PVS-375 (480V) 480V [CEC 2016]
3996 | Perfect Galaxy: PVS-50 (208V) 208V [CEC 2016] | 95.58% | 208 | 50000 | 52310.8 | 350 | 471.866 | -4.12e-07 | 2.41e-05 | 0.00088739 | -0.00059449 | 76.5 | 480 | 0.10417 | 305 | 480 | Perfect Galaxy: PVS-375 [480V] 480V [CEC 2018]
3997 | Perfect Galaxy: PVS-50 (240V) 240V [CEC 2016] | 95.38% | 240 | 50000 | 52424.5 | 365 | 443.967 | -5.53e-07 | 3.29e-05 | 0.001147 | -3.48e-05 | 93.97 | 480 | 0.10417 | 310 | 480 | Perfect Galaxy: PVS-50 (208V) 208V [CEC 2016]
3998 | Perfect Galaxy: PVS-50 (480V) 480V [CEC 2016] | 95.85% | 480 | 50000 | 52165.2 | 350 | 470.286 | -4.86e-07 | 3.86e-05 | 0.00017277 | -6.81e-05 | 76.5 | 480 | 0.10417 | 305 | 480 | Perfect Galaxy: PVS-50 (240V) 240V [CEC 2016]
3999 | Perfect Galaxy: PVS-50 [208V] 208V [CEC 2018] | 95.58% | 208 | 50000 | 52310.8 | 350 | 471.866 | -4.1217e-07 | 2.4121e-05 | 0.00088739 | -0.00059449 | 76.5 | 480 | 149.459 | 305 | 480 | Perfect Galaxy: PVS-50 (480V) 480V [CEC 2016]
4000 | Perfect Galaxy: PVS-50 [240V] 240V [CEC 2018] | 95.38% | 240 | 50000 | 52424.5 | 365 | 443.967 | -5.5274e-07 | 3.2918e-05 | 0.001147 | -3.4785e-05 | 93.97 | 480 | 143.629 | 310 | 480 | Perfect Galaxy: PVS-50 [208V] 208V [CEC 2018]
4001 | Perfect Galaxy: PVS-50 [480V] 480V [CEC 2018] | 95.85% | 480 | 50000 | 52165.2 | 350 | 470.286 | -4.8606e-07 | 3.8609e-05 | 0.00017277 | -6.8081e-05 | 76.5 | 480 | 149.043 | 305 | 480 | Perfect Galaxy: PVS-50 [240V] 240V [CEC 2018]
4002 | Perfect Galaxy: PVS-50-S-MT (208V) 208V [CEC 2016] | 95.55% | 208 | 50000 | 52330.6 | 320 | 386.266 | -5.34e-07 | 3.06e-05 | 0.0012739 | 0.00043854 | 81 | 480 | 0.10417 | 265 | 480 | Perfect Galaxy: PVS-50 [480V] 480V [CEC 2018]
4003 | Perfect Galaxy: PVS-50-S-MT (240V) 240V [CEC 2016] | 95.45% | 240 | 50000 | 52381.3 | 320 | 392.494 | -5.32e-07 | 2.15e-05 | 0.0022967 | 0.0010059 | 78 | 480 | 0.10417 | 265 | 480 | Perfect Galaxy: PVS-50-S-MT (208V) 208V [CEC 2016]
4004 | Perfect Galaxy: PVS-50-S-MT (480V) 480V [CEC 2016] | 95.56% | 480 | 50000 | 52324.6 | 320 | 361.398 | -4.59e-07 | 2.68e-05 | 0.0022748 | 0.0011166 | 78 | 480 | 0.10417 | 265 | 480 | Perfect Galaxy: PVS-50-S-MT (240V) 240V [CEC 2016]
4005 | Perfect Galaxy: PVS-50-S-MT [208V] 208V [CEC 2018] | 95.55% | 208 | 50000 | 52330.6 | 320 | 386.266 | -5.3436e-07 | 3.0598e-05 | 0.0012739 | 0.00043854 | 81 | 480 | 163.533 | 265 | 480 | Perfect Galaxy: PVS-50-S-MT (480V) 480V [CEC 2016]
4006 | Perfect Galaxy: PVS-50-S-MT [240V] 240V [CEC 2018] | 95.45% | 240 | 50000 | 52381.3 | 320 | 392.494 | -5.3232e-07 | 2.1523e-05 | 0.0022967 | 0.0010059 | 78 | 480 | 163.691 | 265 | 480 | Perfect Galaxy: PVS-50-S-MT [208V] 208V [CEC 2018]
4007 | Perfect Galaxy: PVS-50-S-MT [480V] 480V [CEC 2018] | 95.56% | 480 | 50000 | 52324.6 | 320 | 361.398 | -4.5908e-07 | 2.6783e-05 | 0.0022748 | 0.0011166 | 78 | 480 | 163.514 | 265 | 480 | Perfect Galaxy: PVS-50-S-MT [240V] 240V [CEC 2018]
4008 | Perfect Galaxy: PVS-500 (480V) 480V [CEC 2016] | 95.79% | 480 | 500000 | 521954 | 365 | 3191.59 | -4.57e-08 | 4.48e-05 | 0.0011502 | 0.0015421 | 131.1 | 480 | 1.0417 | 315 | 480 | Perfect Galaxy: PVS-50-S-MT [480V] 480V [CEC 2018]
4009 | Perfect Galaxy: PVS-500 (MVT) 365V [CEC 2016] | 94.49% | 365 | 500000 | 529154 | 365 | 2549.53 | -6.77e-08 | 2.7e-05 | 0.00078199 | -0.00026515 | 2630 | 480 | 1.0417 | 320 | 480 | Perfect Galaxy: PVS-500 (480V) 480V [CEC 2016]
4010 | Perfect Galaxy: PVS-500 [480V] 480V [CEC 2018] | 95.79% | 480 | 500000 | 521954 | 365 | 3191.59 | -4.5704e-08 | 4.483e-05 | 0.0011502 | 0.0015421 | 131.1 | 480 | 1430.01 | 315 | 480 | Perfect Galaxy: PVS-500 (MVT) 365V [CEC 2016]
4011 | Perfect Galaxy: PVS-75 (208V) 208V [CEC 2016] | 95.96% | 208 | 75000 | 78156.3 | 365 | 636.753 | -3.27e-07 | 2.65e-05 | 0.00093609 | -8.75e-05 | 65.36 | 480 | 0.15625 | 315 | 480 | Perfect Galaxy: PVS-500 [480V] 480V [CEC 2018]
4012 | Perfect Galaxy: PVS-75 (240V) 240V [CEC 2016] | 96.19% | 240 | 75000 | 77966.9 | 365 | 551.251 | -2.6e-07 | 2.11e-05 | 0.00052726 | -0.0016726 | 71.84 | 480 | 0.15625 | 315 | 480 | Perfect Galaxy: PVS-75 (208V) 208V [CEC 2016]
4013 | Perfect Galaxy: PVS-75 (480V) 480V [CEC 2016] | 96.19% | 480 | 75000 | 77967 | 365 | 502.852 | -2.45e-07 | 1.99e-05 | 0.00034499 | -0.0014955 | 69.5 | 480 | 0.15625 | 315 | 480 | Perfect Galaxy: PVS-75 (240V) 240V [CEC 2016]
4014 | Perfect Galaxy: PVS-75 [208V] 208V [CEC 2018] | 95.96% | 208 | 75000 | 78156.3 | 365 | 636.753 | -3.2734e-07 | 2.6458e-05 | 0.00093609 | -8.7465e-05 | 65.36 | 480 | 214.127 | 315 | 480 | Perfect Galaxy: PVS-75 (480V) 480V [CEC 2016]
4015 | Perfect Galaxy: PVS-75 [240V] 240V [CEC 2018] | 96.19% | 240 | 75000 | 77966.9 | 365 | 551.251 | -2.5955e-07 | 2.1079e-05 | 0.00052726 | -0.0016726 | 71.84 | 480 | 213.608 | 315 | 480 | Perfect Galaxy: PVS-75 [208V] 208V [CEC 2018]
4016 | Perfect Galaxy: PVS-75 [480V] 480V [CEC 2018] | 96.19% | 480 | 75000 | 77967 | 365 | 502.852 | -2.4472e-07 | 1.9874e-05 | 0.00034499 | -0.0014955 | 69.5 | 480 | 213.608 | 315 | 480 | Perfect Galaxy: PVS-75 [240V] 240V [CEC 2018]
4017 | Perfect Galaxy: SDMS0100208LNIU 208V [CEC 2016] | 95.3% | 208 | 100000 | 104929 | 430 | 1028.03 | -2.55e-07 | -4.2e-05 | 0.0020811 | -0.00018687 | 60.38 | 480 | 0.20833 | 300 | 480 | Perfect Galaxy: PVS-75 [480V] 480V [CEC 2018]
4018 | Perfect Galaxy: SDMS0100208LNIU [208V] 208V [CEC 2018] | 95.3% | 208 | 100000 | 104929 | 430 | 1028.03 | -2.546e-07 | -4.1961e-05 | 0.0020811 | -0.00018687 | 60.38 | 480 | 244.022 | 300 | 480 | Perfect Galaxy: SDMS0100208LNIU 208V [CEC 2016]
4019 | Perfect Galaxy: SDMS0100240LNIU 240V [CEC 2016] | 95.18% | 240 | 100000 | 105064 | 430 | 1213.08 | -2.53e-07 | -3.76e-05 | 0.0019035 | 0.00037053 | 61.79 | 480 | 0.20833 | 300 | 480 | Perfect Galaxy: SDMS0100208LNIU [208V] 208V [CEC 2018]
4020 | Perfect Galaxy: SDMS0100240LNIU [240V] 240V [CEC 2018] | 95.18% | 240 | 100000 | 105064 | 430 | 1213.08 | -2.5337e-07 | -3.7579e-05 | 0.0019035 | 0.00037053 | 61.79 | 480 | 244.336 | 300 | 480 | Perfect Galaxy: SDMS0100240LNIU 240V [CEC 2016]
4021 | Perfect Galaxy: SDMS0100480LNIU 480V [CEC 2016] | 95.21% | 480 | 100000 | 105034 | 430 | 1234.74 | -2.29e-07 | -4.21e-05 | 0.0016573 | -0.00045148 | 63.88 | 480 | 0.20833 | 300 | 480 | Perfect Galaxy: SDMS0100240LNIU [240V] 240V [CEC 2018]
4022 | Perfect Galaxy: SDMS0100480LNIU [480V] 480V [CEC 2018] | 95.21% | 480 | 100000 | 105034 | 430 | 1234.74 | -2.2887e-07 | -4.2102e-05 | 0.0016573 | -0.00045148 | 63.88 | 480 | 244.266 | 300 | 480 | Perfect Galaxy: SDMS0100480LNIU 480V [CEC 2016]
4023 | Perfect Galaxy: SDMS0500UL320XN 430V [CEC 2016] | 95.06% | 430 | 500000 | 525968 | 430 | 4527.46 | -6.39e-08 | -2.9e-05 | 0.00095926 | 0.00026841 | 98 | 480 | 1.0417 | 300 | 480 | Perfect Galaxy: SDMS0100480LNIU [480V] 480V [CEC 2018]
4024 | Perfect Galaxy: SDMS0500UL320XP 430V [CEC 2016] | 95.06% | 430 | 500000 | 525968 | 430 | 4527.46 | -6.39e-08 | -2.9e-05 | 0.00095926 | 0.00026841 | 98 | 480 | 1.0417 | 300 | 480 | Perfect Galaxy: SDMS0500UL320XN 430V [CEC 2016]
4025 | Perfect Galaxy: SDMS0500UL480TN 480V [CEC 2016] | 95.87% | 480 | 500000 | 521562 | 430 | 4749.6 | -5.07e-08 | -2.87e-05 | 0.00091081 | 0.00033166 | 101 | 480 | 1.0417 | 300 | 480 | Perfect Galaxy: SDMS0500UL320XP 430V [CEC 2016]
4026 | Perfect Galaxy: SDMS0500UL480TP 480V [CEC 2016] | 95.87% | 480 | 500000 | 521562 | 430 | 4749.6 | -5.07e-08 | -2.87e-05 | 0.00091081 | 0.00033166 | 101 | 480 | 1.0417 | 300 | 480 | Perfect Galaxy: SDMS0500UL480TN 480V [CEC 2016]
4027 | Petra Solar: 103.10866.500X 120V [CEC 2012] | 93.53% | 120 | 200 | 213.8347 | 34.3768 | 2.5096 | -7.47e-05 | -0.000291 | 0.00163 | -0.0522 | 1.586 | 0 | 0 | 0 | 0 | Perfect Galaxy: SDMS0500UL480TP 480V [CEC 2016]
4028 | Petra Solar: 103.10866.500x [120V] 120V [CEC 2018] | 93.57% | 120 | 200 | 213.75 | 35 | 2.5336 | -8.3033e-05 | -0.00027617 | -0.0012295 | -0.048574 | 1.59 | 40 | 6.1071 | 29 | 40 | Petra Solar: 103.10866.500X 120V [CEC 2012]
4029 | Petra Systems: 103.10400.0001 35V [CEC 2016] | 95.76% | 35 | 241 | 251.662 | 35 | 1.0441 | -5.97e-05 | -5.92e-05 | 0.046665 | 0.01844 | 0.05 | 40 | 0.006 | 30 | 40 | Petra Solar: 103.10866.500x [120V] 120V [CEC 2018]
4030 | Petra Systems: 103.10400.0001 [120V] 120V [CEC 2018] | 95.76% | 120 | 241 | 251.662 | 35 | 1.0441 | -5.9678e-05 | -5.9165e-05 | 0.046665 | 0.01844 | 0.05 | 40 | 7.1903 | 30 | 40 | Petra Systems: 103.10400.0001 35V [CEC 2016]
4031 | Petra Systems: 103.10400.0002 35V [CEC 2016] | 96.26% | 35 | 240 | 249.335 | 35 | 1.5303 | -4.78e-05 | -7.12e-05 | 0.035486 | 0.0050459 | 0.14 | 40 | 0.006 | 30 | 40 | Petra Systems: 103.10400.0001 [120V] 120V [CEC 2018]
4032 | Petra Systems: 103.10400.0002 [240V] 240V [CEC 2018] | 96.26% | 240 | 240 | 249.335 | 35 | 1.5303 | -4.7759e-05 | -7.1234e-05 | 0.035486 | 0.0050459 | 0.14 | 40 | 7.1239 | 30 | 40 | Petra Systems: 103.10400.0002 35V [CEC 2016]
4033 | Phoenixtec Power: PS240US3R (208V) 208V [CEC 2016] | 95.19% | 208 | 4000 | 4201.93 | 310 | 33.4623 | -7.07e-06 | -2.03e-05 | -0.00068487 | -0.00052843 | 60.3 | 360 | 0.011111 | 100 | 360 | Petra Systems: 103.10400.0002 [240V] 240V [CEC 2018]
4034 | Phoenixtec Power: PS240US3R (240V) 240V [CEC 2016] | 95.81% | 240 | 4000 | 4174.73 | 310 | 37.5987 | -4.81e-06 | -2.48e-05 | -0.00071092 | -0.002108 | 39 | 360 | 0.011111 | 100 | 360 | Phoenixtec Power: PS240US3R (208V) 208V [CEC 2016]
4035 | Phoenixtec Power: PS240US3R [208V] 208V [CEC 2018] | 95.19% | 208 | 4000 | 4201.93 | 310 | 33.4623 | -7.0709e-06 | -2.0349e-05 | -0.00068487 | -0.00052843 | 60.3 | 360 | 13.5546 | 100 | 360 | Phoenixtec Power: PS240US3R (240V) 240V [CEC 2016]
4036 | Phoenixtec Power: PS240US3R [240V] 240V [CEC 2018] | 95.81% | 240 | 4000 | 4174.73 | 310 | 37.5987 | -4.8143e-06 | -2.484e-05 | -0.00071092 | -0.002108 | 39 | 360 | 13.4669 | 100 | 360 | Phoenixtec Power: PS240US3R [208V] 208V [CEC 2018]
4037 | Phoenixtec: PS240US3R (208V) 208V [CEC 2007] | 95.02% | 208 | 4000 | 4209.6303 | 309.51 | 31.0564 | -7.17e-06 | -6.24e-05 | -0.00189 | -0.00205 | 60.3 | 450 | 20 | 150 | 450 | Phoenixtec Power: PS240US3R [240V] 240V [CEC 2018]
4038 | Phoenixtec: PS240US3R (240V) 240V [CEC 2007] | 95.67% | 240 | 4000 | 4180.8647 | 310.16 | 34.6705 | -5.05e-06 | -6.01e-05 | -0.001465 | -0.00446 | 39 | 450 | 20 | 150 | 450 | Phoenixtec: PS240US3R (208V) 208V [CEC 2007]
4039 | Phono Solar Technology: PS240M-20/U-AC 240V [CEC 2016] | 93.92% | 240 | 212 | 225.728 | 50 | 3.816 | -0.00028084 | -0.00033651 | 0.016199 | -0.010781 | 0 | 55 | 0.0038545 | 36 | 55 | Phoenixtec: PS240US3R (240V) 240V [CEC 2007]
4040 | Phono Solar Technology: PS240P-20/U-AC 240V [CEC 2016] | 93.92% | 240 | 212 | 225.728 | 50 | 3.816 | -0.00028084 | -0.00033651 | 0.016199 | -0.010781 | 0 | 55 | 0.0038545 | 36 | 55 | Phono Solar Technology: PS240M-20/U-AC 240V [CEC 2016]
4041 | Phono Solar Technology: PS245M-20/U-AC 50V [CEC 2016] | 93.92% | 50 | 212 | 225.728 | 50 | 3.816 | -0.00028084 | -0.00033651 | 0.016199 | -0.010781 | 0 | 55 | 0.0038545 | 36 | 55 | Phono Solar Technology: PS240P-20/U-AC 240V [CEC 2016]
4042 | Phono Solar Technology: PS245P-20/U-AC 50V [CEC 2016] | 93.92% | 50 | 212 | 225.728 | 50 | 3.816 | -0.00028084 | -0.00033651 | 0.016199 | -0.010781 | 0 | 55 | 0.0038545 | 36 | 55 | Phono Solar Technology: PS245M-20/U-AC 50V [CEC 2016]
4043 | Phono Solar Technology: PS250M-20/U-AC 50V [CEC 2016] | 93.92% | 50 | 212 | 225.728 | 50 | 3.816 | -0.00028084 | -0.00033651 | 0.016199 | -0.010781 | 0 | 55 | 0.0038545 | 36 | 55 | Phono Solar Technology: PS245P-20/U-AC 50V [CEC 2016]
4044 | Phono Solar Technology: PS250P-20/U-AC 50V [CEC 2016] | 93.92% | 50 | 212 | 225.728 | 50 | 3.816 | -0.00028084 | -0.00033651 | 0.016199 | -0.010781 | 0 | 55 | 0.0038545 | 36 | 55 | Phono Solar Technology: PS250M-20/U-AC 50V [CEC 2016]
4045 | Phono Solar Technology: PS255M-20/U-AC 50V [CEC 2016] | 93.92% | 50 | 212 | 225.728 | 50 | 3.816 | -0.00028084 | -0.00033651 | 0.016199 | -0.010781 | 0 | 55 | 0.0038545 | 36 | 55 | Phono Solar Technology: PS250P-20/U-AC 50V [CEC 2016]
4046 | Phono Solar Technology: PS255P-20/U-AC 50V [CEC 2016] | 93.92% | 50 | 212 | 225.728 | 50 | 3.816 | -0.00028084 | -0.00033651 | 0.016199 | -0.010781 | 0 | 55 | 0.0038545 | 36 | 55 | Phono Solar Technology: PS255M-20/U-AC 50V [CEC 2016]
4047 | Phono Solar Technology: PS260M-20/U-AC 50V [CEC 2016] | 93.92% | 50 | 212 | 225.728 | 50 | 3.816 | -0.00028084 | -0.00033651 | 0.016199 | -0.010781 | 0 | 55 | 0.0038545 | 36 | 55 | Phono Solar Technology: PS255P-20/U-AC 50V [CEC 2016]
4048 | Phono Solar Technology: PS260P-20/U-AC 50V [CEC 2016] | 93.92% | 50 | 212 | 225.728 | 50 | 3.816 | -0.00028084 | -0.00033651 | 0.016199 | -0.010781 | 0 | 55 | 0.0038545 | 36 | 55 | Phono Solar Technology: PS260M-20/U-AC 50V [CEC 2016]
4049 | Pika Energy: X11402 [208V] 208V [CEC 2018] | 96.99% | 208 | 11187 | 11534.1 | 400 | 20.5009 | -1.2229e-06 | 6.8804e-05 | 0.017582 | 0.0019714 | 0.13 | 420 | 28.8353 | 390 | 420 | Phono Solar Technology: PS260P-20/U-AC 50V [CEC 2016]
4050 | Pika Energy: X11402 [208V] [SI1] 208V [CEC 2018] | 96.99% | 208 | 11187 | 11534.1 | 400 | 20.5009 | -1.2229e-06 | 6.8804e-05 | 0.017582 | 0.0019714 | 0.13 | 420 | 28.8353 | 390 | 420 | Pika Energy: X11402 [208V] 208V [CEC 2018]
4051 | Pika Energy: X3001-NA 240V [CEC 2014] | 95.46% | 240 | 3000 | 3142.5436 | 199.0042 | 13.1507 | -7.97e-06 | 3.46e-05 | 0.00858 | 0.00687 | 2.64 | 380 | 13 | 100 | 320 | Pika Energy: X11402 [208V] [SI1] 208V [CEC 2018]
4052 | Pika Energy: X7601 [240V] 240V [CEC 2018] | 96.95% | 240 | 7587 | 7825.51 | 400 | 67.1899 | -2.7487e-06 | 3.7214e-05 | 0.003307 | -0.0044646 | 1.29 | 420 | 19.5638 | 390 | 420 | Pika Energy: X3001-NA 240V [CEC 2014]
4053 | Pika Energy: X7601 [240V] [SI1] 240V [CEC 2018] | 96.95% | 240 | 7587 | 7825.51 | 400 | 67.1899 | -2.7487e-06 | 3.7214e-05 | 0.003307 | -0.0044646 | 1.29 | 420 | 19.5638 | 390 | 420 | Pika Energy: X7601 [240V] 240V [CEC 2018]
4054 | Pika Energy: X7602 [240V] 240V [CEC 2018] | 96.95% | 240 | 7587 | 7825.51 | 400 | 67.1899 | -2.7487e-06 | 3.7214e-05 | 0.003307 | -0.0044646 | 1.29 | 420 | 19.5638 | 390 | 420 | Pika Energy: X7601 [240V] [SI1] 240V [CEC 2018]
4055 | Pika Energy: X7602 [240V] [SI1] 240V [CEC 2018] | 96.95% | 240 | 7587 | 7825.51 | 400 | 67.1899 | -2.7487e-06 | 3.7214e-05 | 0.003307 | -0.0044646 | 1.29 | 420 | 19.5638 | 390 | 420 | Pika Energy: X7602 [240V] 240V [CEC 2018]
4056 | Power Electronics: FS01110CU 390V [CEC 2014] | 98.24% | 390 | 1110000 | 1129938.077 | 606.2255 | 1155.2779 | -1.52e-09 | 2.49e-05 | 0.00166 | -0.00525 | 558 | 1000 | 2000 | 540 | 820 | Pika Energy: X7602 [240V] [SI1] 240V [CEC 2018]
4057 | Power Electronics: FS01110PU 390V [CEC 2014] | 98.24% | 390 | 1110000 | 1129938.077 | 606.2255 | 1155.2779 | -1.52e-09 | 2.49e-05 | 0.00166 | -0.00525 | 558 | 1000 | 2000 | 540 | 820 | Power Electronics: FS01110CU 390V [CEC 2014]
4058 | Power Electronics: FS0300CU 390V [CEC 2014] | 98.09% | 390 | 300000 | 305844.4365 | 606.2255 | 1155.2779 | -1.52e-09 | 3.61e-05 | 0.00166 | -0.00525 | 232 | 1000 | 500 | 585 | 820 | Power Electronics: FS01110PU 390V [CEC 2014]
4059 | Power Electronics: FS0300PU 390V [CEC 2014] | 98.09% | 390 | 300000 | 305844.4365 | 606.2255 | 1155.2779 | -1.52e-09 | 3.61e-05 | 0.00166 | -0.00525 | 232 | 1000 | 500 | 585 | 820 | Power Electronics: FS0300CU 390V [CEC 2014]
4060 | Power Electronics: FS0450CU 390V [CEC 2014] | 98.34% | 390 | 450000 | 457579.8011 | 650.5848 | 494.7473 | -9.33e-09 | 2.72e-05 | 0.00192 | 0.00135 | 256 | 1000 | 750 | 585 | 820 | Power Electronics: FS0300PU 390V [CEC 2014]
4061 | Power Electronics: FS0450PU 390V [CEC 2014] | 98.34% | 390 | 450000 | 457579.8011 | 650.5848 | 494.7473 | -9.33e-09 | 2.72e-05 | 0.00192 | 0.00135 | 256 | 1000 | 750 | 585 | 820 | Power Electronics: FS0450CU 390V [CEC 2014]
4062 | Power Electronics: FS0501CU 330V [CEC 2015] | 97.98% | 330 | 499846 | 510138.1177 | 575.564 | 849.6096 | -1.06e-08 | 2.53e-05 | -0.000102 | -0.00215 | 478 | 1000 | 1000 | 500 | 820 | Power Electronics: FS0450PU 390V [CEC 2014]
4063 | Power Electronics: FS0560CU 390V [CEC 2014] | 96.87% | 390 | 560000 | 578071.1334 | 400.4665 | 795.5554 | -1.62e-08 | 3.89e-05 | 7.13e-05 | 2.26e-05 | 602 | 1000 | 1000 | 540 | 820 | Power Electronics: FS0501CU 330V [CEC 2015]
4064 | Power Electronics: FS0560PU 390V [CEC 2014] | 96.87% | 390 | 560000 | 578071.1334 | 400.4665 | 795.5554 | -1.62e-08 | 3.89e-05 | 7.13e-05 | 2.26e-05 | 602 | 1000 | 1000 | 540 | 820 | Power Electronics: FS0560CU 390V [CEC 2014]
4065 | Power Electronics: FS0600CU 390V [CEC 2014] | 98.32% | 390 | 600000 | 610255.1051 | 650.4035 | 536.7618 | -6.83e-09 | 2.21e-05 | -0.000349 | -0.00415 | 281 | 1000 | 1000 | 585 | 820 | Power Electronics: FS0560PU 390V [CEC 2014]
4066 | Power Electronics: FS0600PU 390V [CEC 2014] | 98.32% | 390 | 600000 | 610255.1051 | 650.4035 | 536.7618 | -6.83e-09 | 2.21e-05 | -0.000349 | -0.00415 | 281 | 1000 | 1000 | 585 | 820 | Power Electronics: FS0600CU 390V [CEC 2014]
4067 | Power Electronics: FS0640CU 390V [CEC 2014] | 96.85% | 390 | 640000 | 660828.6523 | 400.5928 | 917.698 | -1.51e-08 | 3.67e-05 | -0.00067 | -0.000389 | 629 | 600 | 2000 | 330 | 600 | Power Electronics: FS0600PU 390V [CEC 2014]
4068 | Power Electronics: FS0640PU 390V [CEC 2014] | 96.85% | 390 | 640000 | 660828.6523 | 400.5928 | 917.698 | -1.51e-08 | 3.67e-05 | -0.00067 | -0.000389 | 629 | 600 | 2000 | 330 | 600 | Power Electronics: FS0640CU 390V [CEC 2014]
4069 | Power Electronics: FS0701CU 590V [CEC 2016] | 96.55% | 590 | 780000 | 807913 | 590 | 3646.06 | -3.16e-08 | 2.38e-05 | -0.00026702 | -0.00068752 | 254 | 800 | 0.975 | 510 | 800 | Power Electronics: FS0640PU 390V [CEC 2014]
4070 | Power Electronics: FS0701CU [360V] 360V [CEC 2018] | 96.55% | 360 | 780000 | 807913 | 590 | 3646.06 | -3.1625e-08 | 2.3771e-05 | -0.00026702 | -0.00068752 | 254 | 800 | 1369.34 | 510 | 800 | Power Electronics: FS0701CU 590V [CEC 2016]
4071 | Power Electronics: FS0750CU 330V [CEC 2015] | 98.02% | 330 | 750000 | 765151.8175 | 575.5218 | 606.613 | -2.84e-09 | 2.49e-05 | -5.54e-05 | -0.00239 | 506 | 1000 | 1500 | 500 | 820 | Power Electronics: FS0701CU [360V] 360V [CEC 2018]
4072 | Power Electronics: FS0751CU 390V [CEC 2014] | 98.31% | 390 | 751000 | 763883.0256 | 650.2817 | 597.7046 | -4.28e-09 | 2.17e-05 | -0.000912 | -0.00471 | 306 | 1000 | 1250 | 585 | 820 | Power Electronics: FS0750CU 330V [CEC 2015]
4073 | Power Electronics: FS0751PU 390V [CEC 2014] | 98.31% | 390 | 751000 | 763883.0256 | 650.2817 | 597.7046 | -4.28e-09 | 2.17e-05 | -0.000912 | -0.00471 | 306 | 1000 | 1250 | 585 | 820 | Power Electronics: FS0751CU 390V [CEC 2014]
4074 | Power Electronics: FS0830CU 390V [CEC 2014] | 98.23% | 390 | 830000 | 844995.4087 | 606.6405 | 699.9526 | -5.91e-09 | 2.26e-05 | -0.00216 | -0.00349 | 466 | 1000 | 1500 | 540 | 820 | Power Electronics: FS0751PU 390V [CEC 2014]
4075 | Power Electronics: FS0830PU 390V [CEC 2014] | 98.23% | 390 | 830000 | 844995.4087 | 606.6405 | 699.9526 | -5.91e-09 | 2.26e-05 | -0.00216 | -0.00349 | 466 | 1000 | 1500 | 540 | 820 | Power Electronics: FS0830CU 390V [CEC 2014]
4076 | Power Electronics: FS0900CU 390V [CEC 2014] | 98.3% | 390 | 900000 | 915531.6517 | 650.1071 | 464.7746 | -2.37e-09 | 2.03e-05 | -0.00376 | -0.0111 | 332 | 1000 | 1500 | 585 | 820 | Power Electronics: FS0830PU 390V [CEC 2014]
4077 | Power Electronics: FS0900PU 390V [CEC 2014] | 98.3% | 390 | 900000 | 915531.6517 | 650.1071 | 464.7746 | -2.37e-09 | 2.03e-05 | -0.00376 | -0.0111 | 332 | 1000 | 1500 | 585 | 820 | Power Electronics: FS0900CU 390V [CEC 2014]
4078 | Power Electronics: FS0901CU 650V [CEC 2016] | 96.51% | 650 | 1000000 | 1036120 | 650 | 4299.44 | -2.4778e-08 | 1.4578e-05 | -0.00021577 | -0.00048818 | 266 | 800 | 1.25 | 584 | 800 | Power Electronics: FS0900PU 390V [CEC 2014]
4079 | Power Electronics: FS0940CU 670V [CEC 2016] | 96.61% | 670 | 1050000 | 1086810 | 670 | 4536.49 | -2.2353e-08 | 1.6752e-05 | 0.00031169 | 7.3149e-05 | 274 | 800 | 1.3125 | 616 | 800 | Power Electronics: FS0901CU 650V [CEC 2016]
4080 | Power Electronics: FS0970CU 390V [CEC 2014] | 98.19% | 390 | 970000 | 987839.9362 | 606.3157 | 637.3617 | -4.42e-09 | 2.25e-05 | -0.00185 | -0.0029 | 491 | 1000 | 1750 | 540 | 820 | Power Electronics: FS0940CU 670V [CEC 2016]
4081 | Power Electronics: FS0970PU 390V [CEC 2014] | 98.19% | 390 | 970000 | 987839.9362 | 606.3157 | 637.3617 | -4.42e-09 | 2.25e-05 | -0.00185 | -0.0029 | 491 | 1000 | 1750 | 540 | 820 | Power Electronics: FS0970CU 390V [CEC 2014]
4082 | Power Electronics: FS1000CU 690V [CEC 2016] | 96.52% | 690 | 1110000 | 1150000 | 690 | 4572.79 | -1.98e-08 | 7.22e-06 | -0.00041736 | -0.0011817 | 281 | 800 | 1.3875 | 642 | 800 | Power Electronics: FS0970PU 390V [CEC 2014]
4083 | Power Electronics: FS1000CU [440V] 440V [CEC 2018] | 96.69% | 440 | 1110000 | 1148010 | 690 | 4572.79 | -1.9825e-08 | 7.2162e-06 | -0.00041736 | -0.0011817 | 281 | 800 | 1663.78 | 642 | 800 | Power Electronics: FS1000CU 690V [CEC 2016]
4084 | Power Electronics: FS1001CU 330V [CEC 2015] | 98.08% | 330 | 1000000 | 1019550.2 | 575.3957 | 1036.958 | -4.94e-09 | 2.49e-05 | -0.00117 | -0.0017 | 616 | 1000 | 2000 | 500 | 820 | Power Electronics: FS1000CU [440V] 440V [CEC 2018]
4085 | Power Electronics: FS1003CU 590V [CEC 2016] | 96.73% | 590 | 1100000 | 1137203 | 590 | 4724.31 | -2.243e-08 | 2.735e-05 | -0.00018669 | -0.00028775 | 317 | 800 | 1.375 | 510 | 800 | Power Electronics: FS1001CU 330V [CEC 2015]
4086 | Power Electronics: FS1004CU 650V [CEC 2016] | 96.51% | 650 | 1000000 | 1036120 | 650 | 4301.58 | -2.478e-08 | 1.4575e-05 | -0.00020288 | -0.00048607 | 265.579 | 800 | 1.25 | 584 | 800 | Power Electronics: FS1003CU 590V [CEC 2016]
4087 | Power Electronics: FS1050CU 300V [CEC 2014] | 98.27% | 300 | 1050000 | 1068481.779 | 675.6325 | 898.6365 | -5.32e-10 | 2.45e-05 | -0.00245 | -0.0451 | 356 | 1000 | 1750 | 585 | 820 | Power Electronics: FS1004CU 650V [CEC 2016]
4088 | Power Electronics: FS1050CU 390V [CEC 2014] | 98.27% | 390 | 1200000 | 1221093.021 | 675.6325 | 898.6365 | -5.32e-10 | 2.1e-05 | -0.00245 | -0.0451 | 356 | 1000 | 1750 | 585 | 820 | Power Electronics: FS1050CU 300V [CEC 2014]
4089 | Power Electronics: FS1050CU15 [565V] 565V [CEC 2018] | 98.08% | 565 | 1163502 | 1186290 | 900 | 6193.13 | -7.542e-09 | 2.6563e-06 | -0.00010171 | 7.7096e-05 | 338.51 | 1200 | 1318.1 | 800 | 1200 | Power Electronics: FS1050CU 390V [CEC 2014]
4090 | Power Electronics: FS1050PU 300V [CEC 2014] | 98.27% | 300 | 1050000 | 1068481.779 | 675.6325 | 898.6365 | -5.32e-10 | 2.45e-05 | -0.00245 | -0.0451 | 356 | 1000 | 1750 | 585 | 820 | Power Electronics: FS1050CU15 [565V] 565V [CEC 2018]
4091 | Power Electronics: FS1050PU 390V [CEC 2014] | 98.27% | 390 | 1200000 | 1221093.021 | 675.6325 | 898.6365 | -5.32e-10 | 2.1e-05 | -0.00245 | -0.0451 | 356 | 1000 | 1750 | 585 | 820 | Power Electronics: FS1050PU 300V [CEC 2014]
4092 | Power Electronics: FS1051CU 670V [CEC 2016] | 96.33% | 670 | 1050000 | 1090000 | 670 | 4536.49 | -2.24e-08 | 1.68e-05 | 0.00031169 | 7.31e-05 | 274 | 800 | 1.3125 | 616 | 800 | Power Electronics: FS1050PU 390V [CEC 2014]
4093 | Power Electronics: FS1080CU 650V [CEC 2016] | 96.56% | 650 | 1200000 | 1242742 | 650 | 5013.73 | -1.99e-08 | 1.84e-05 | -4.29e-05 | -0.00014518 | 289 | 800 | 1.5 | 584 | 800 | Power Electronics: FS1051CU 670V [CEC 2016]
4094 | Power Electronics: FS1080CU [400V] 400V [CEC 2018] | 96.56% | 400 | 1200000 | 1242742 | 650 | 5013.73 | -1.9853e-08 | 1.8389e-05 | -4.2885e-05 | -0.00014518 | 289 | 800 | 1911.91 | 584 | 800 | Power Electronics: FS1080CU 650V [CEC 2016]
4095 | Power Electronics: FS1100CU15 [600V] 600V [CEC 2018] | 98.17% | 600 | 1209254 | 1231789 | 940 | 6458.08 | -7.2633e-09 | 4.1288e-06 | 2.5618e-05 | 0.00055661 | 347.22 | 1200 | 1310.41 | 849 | 1200 | Power Electronics: FS1080CU [400V] 400V [CEC 2018]
4096 | Power Electronics: FS1100CU15O3 [600V] 600V [CEC 2018] | 98.5% | 600 | 1176444 | 1194310 | 940 | 2066.88 | -3.6599e-09 | 2.4714e-06 | 0.00044165 | 0.00090572 | 358.91 | 1200 | 1270.54 | 849 | 1200 | Power Electronics: FS1100CU15 [600V] 600V [CEC 2018]
4097 | Power Electronics: FS1112CU 690V [CEC 2016] | 96.52% | 690 | 1110000 | 1150000 | 690 | 4572.79 | -1.98e-08 | 7.22e-06 | -0.00041736 | -0.0011817 | 281.407 | 800 | 1.3875 | 642 | 800 | Power Electronics: FS1100CU15O3 [600V] 600V [CEC 2018]
4098 | Power Electronics: FS1112CU [440V] 440V [CEC 2018] | 96.69% | 440 | 1110000 | 1148010 | 690 | 4572.79 | -1.9825e-08 | 7.2162e-06 | -0.00041736 | -0.0011817 | 281.407 | 800 | 1663.78 | 642 | 800 | Power Electronics: FS1112CU 690V [CEC 2016]
4099 | Power Electronics: FS1140CU 617V [CEC 2016] | 96.95% | 617 | 1270000 | 1310000 | 617 | 5296.38 | -1.89e-08 | 1.39e-05 | -0.00010303 | -0.00026454 | 296 | 800 | 1.5875 | 616 | 800 | Power Electronics: FS1112CU [440V] 440V [CEC 2018]
4100 | Power Electronics: FS1140CU [420V] 420V [CEC 2018] | 96.65% | 420 | 1270000 | 1313970 | 617 | 5296.38 | -1.89e-08 | 1.3935e-05 | -0.00010303 | -0.00026454 | 296 | 800 | 2129.61 | 616 | 800 | Power Electronics: FS1140CU 617V [CEC 2016]
4101 | Power Electronics: FS1190CU 690V [CEC 2016] | 97.08% | 690 | 1330000 | 1370000 | 690 | 5961.61 | -1.9e-08 | 1.33e-05 | -0.00058009 | -0.00068399 | 302 | 800 | 1.6625 | 642 | 800 | Power Electronics: FS1140CU [420V] 420V [CEC 2018]
4102 | Power Electronics: FS1190CU [440V] 440V [CEC 2018] | 96.74% | 440 | 1330000 | 1374800 | 690 | 5961.61 | -1.8976e-08 | 1.3314e-05 | -0.00058009 | -0.00068399 | 302 | 800 | 1992.47 | 642 | 800 | Power Electronics: FS1190CU 690V [CEC 2016]
4103 | Power Electronics: FS1200CU 300V [CEC 2014] | 98.24% | 300 | 1200000 | 1221505.724 | 675.4523 | 1954.4211 | -8.24e-10 | 2.9e-05 | -0.000915 | -0.0214 | 630 | 1000 | 2000 | 585 | 820 | Power Electronics: FS1190CU [440V] 440V [CEC 2018]
4104 | Power Electronics: FS1200CU 390V [CEC 2014] | 98.24% | 390 | 1200000 | 1221505.724 | 675.4523 | 1954.4211 | -8.24e-10 | 2.9e-05 | -0.000915 | -0.0214 | 630 | 1000 | 2000 | 585 | 820 | Power Electronics: FS1200CU 300V [CEC 2014]
4105 | Power Electronics: FS1200CU15 [645V] 645V [CEC 2018] | 98.29% | 645 | 1300904 | 1323490 | 980 | 6144.66 | -5.338e-09 | 2.5859e-06 | 1.6549e-05 | 0.00027486 | 348.45 | 1200 | 1350.5 | 913 | 1200 | Power Electronics: FS1200CU 390V [CEC 2014]
4106 | Power Electronics: FS1200PU 300V [CEC 2014] | 98.24% | 300 | 1200000 | 1221505.724 | 675.4523 | 1954.4211 | -8.24e-10 | 2.9e-05 | -0.000915 | -0.0214 | 630 | 1000 | 2000 | 585 | 820 | Power Electronics: FS1200CU15 [645V] 645V [CEC 2018]
4107 | Power Electronics: FS1200PU 390V [CEC 2014] | 98.24% | 390 | 1200000 | 1221505.724 | 675.4523 | 1954.4211 | -8.24e-10 | 2.9e-05 | -0.000915 | -0.0214 | 630 | 1000 | 2000 | 585 | 820 | Power Electronics: FS1200PU 300V [CEC 2014]
4108 | Power Electronics: FS1201CU 650V [CEC 2016] | 97.56% | 650 | 1200000 | 1230000 | 650 | 1040.89 | -6.22e-09 | 1.71e-05 | 0.0014782 | 0.00026016 | 289 | 800 | 1.5 | 584 | 800 | Power Electronics: FS1200PU 390V [CEC 2014]
4109 | Power Electronics: FS1201CU [400V] 400V [CEC 2018] | 97.95% | 400 | 1200000 | 1225130 | 650 | 1040.89 | -6.2175e-09 | 1.7126e-05 | 0.0014782 | 0.00026016 | 289 | 800 | 1884.81 | 584 | 800 | Power Electronics: FS1201CU 650V [CEC 2016]
4110 | Power Electronics: FS1250CU 0V [CEC 2015] | 98.47% | 0 | 1361500 | 1382606.442 | 615.4873 | 1348.3043 | -3.7e-09 | 2.82e-05 | -0.0013 | -0.00172 | 549 | 1000 | 2400 | 552 | 900 | Power Electronics: FS1201CU [400V] 400V [CEC 2018]
4111 | Power Electronics: FS1250CU 390V [CEC 2014] | 98.2% | 390 | 1250000 | 1272971.079 | 648.6362 | 1602.6894 | -3.26e-09 | 2.66e-05 | 0.000932 | -0.000929 | 630 | 1000 | 2000 | 585 | 820 | Power Electronics: FS1250CU 0V [CEC 2015]
4112 | Power Electronics: FS1250PU 390V [CEC 2014] | 98.2% | 390 | 1250000 | 1272971.079 | 648.6362 | 1602.6894 | -3.26e-09 | 2.66e-05 | 0.000932 | -0.000929 | 630 | 1000 | 2000 | 585 | 820 | Power Electronics: FS1250CU 390V [CEC 2014]
4113 | Power Electronics: FS1260CU 650V [CEC 2016] | 96.68% | 650 | 1400000 | 1448078 | 650 | 5564.61 | -1.47e-08 | 1.85e-05 | 0.00010988 | -7.21e-05 | 308 | 800 | 1.75 | 584 | 800 | Power Electronics: FS1250PU 390V [CEC 2014]
4114 | Power Electronics: FS1260CU [400V] 400V [CEC 2018] | 96.68% | 400 | 1400000 | 1448078 | 650 | 5564.61 | -1.471e-08 | 1.8462e-05 | 0.00010988 | -7.2123e-05 | 308 | 800 | 2227.81 | 584 | 800 | Power Electronics: FS1260CU 650V [CEC 2016]
4115 | Power Electronics: FS1271CU 670V [CEC 2016] | 97.69% | 670 | 1270000 | 1300000 | 670 | 1371.36 | -6.82e-09 | 1.62e-05 | -0.00055297 | -0.00078065 | 296 | 800 | 1.5875 | 616 | 800 | Power Electronics: FS1260CU [400V] 400V [CEC 2018]
4116 | Power Electronics: FS1271CU [420V] 420V [CEC 2018] | 98.01% | 420 | 1270000 | 1295750 | 670 | 1371.36 | -6.8158e-09 | 1.6248e-05 | -0.00055297 | -0.00078065 | 296 | 800 | 1933.95 | 616 | 800 | Power Electronics: FS1271CU 670V [CEC 2016]
4117 | Power Electronics: FS1275CU15 [690V] 690V [CEC 2018] | 98.34% | 690 | 1389078 | 1412540 | 1030 | 11149.3 | -7.9741e-09 | 6.2881e-06 | -0.00012079 | 0.00067835 | 353.05 | 1200 | 1371.4 | 976 | 1200 | Power Electronics: FS1271CU [420V] 420V [CEC 2018]
4118 | Power Electronics: FS1290CU 330V [CEC 2015] | 97.77% | 330 | 1290000 | 1319384.879 | 575.7057 | 1526.6783 | -6.05e-09 | 2.33e-05 | -0.00127 | -0.00211 | 603 | 1000 | 2700 | 500 | 820 | Power Electronics: FS1275CU15 [690V] 690V [CEC 2018]
4119 | Power Electronics: FS1290CU [330V] 330V [CEC 2018] | 96.48% | 330 | 1290000 | 1337050 | 575 | 5580.89 | -1.8201e-08 | 2.1716e-05 | -0.00040189 | -0.00088228 | 603 | 800 | 2325.31 | 500 | 800 | Power Electronics: FS1290CU 330V [CEC 2015]
4120 | Power Electronics: FS1330CU 670V [CEC 2016] | 96.73% | 670 | 1480000 | 1530000 | 670 | 6661.59 | -1.73e-08 | 1.73e-05 | -0.00033064 | -0.00062521 | 318 | 800 | 1.85 | 616 | 800 | Power Electronics: FS1290CU [330V] 330V [CEC 2018]
4121 | Power Electronics: FS1330CU [420V] 420V [CEC 2018] | 96.72% | 420 | 1480000 | 1530180 | 670 | 6661.59 | -1.73e-08 | 1.7254e-05 | -0.00033064 | -0.00062521 | 318 | 800 | 2283.85 | 616 | 800 | Power Electronics: FS1330CU 670V [CEC 2016]
4122 | Power Electronics: FS1331CU 690V [CEC 2016] | 97.79% | 690 | 1330000 | 1360000 | 690 | 1574.59 | -6.53e-09 | 1.44e-05 | -0.0016059 | -0.001797 | 302 | 800 | 1.6625 | 642 | 800 | Power Electronics: FS1330CU [420V] 420V [CEC 2018]
4123 | Power Electronics: FS1331CU [440V] 440V [CEC 2018] | 98.04% | 440 | 1330000 | 1356540 | 690 | 1574.59 | -6.5252e-09 | 1.4395e-05 | -0.0016059 | -0.001797 | 302 | 800 | 1966 | 642 | 800 | Power Electronics: FS1331CU 690V [CEC 2016]
4124 | Power Electronics: FS1390CU 690V [CEC 2016] | 96.88% | 690 | 1550000 | 1600000 | 690 | 6481.93 | -1.52e-08 | 1.52e-05 | 0.00020491 | -8.83e-05 | 328 | 800 | 1.9375 | 642 | 800 | Power Electronics: FS1331CU [440V] 440V [CEC 2018]
4125 | Power Electronics: FS1390CU [440V] 440V [CEC 2018] | 96.78% | 440 | 1550000 | 1601630 | 690 | 6481.93 | -1.5178e-08 | 1.516e-05 | 0.00020491 | -8.8334e-05 | 328 | 800 | 2321.2 | 642 | 800 | Power Electronics: FS1390CU 690V [CEC 2016]
4126 | Power Electronics: FS1400CU15 [565V] 565V [CEC 2018] | 98.23% | 565 | 1517086 | 1544440 | 900 | 6305.69 | -5.3753e-09 | 2.6486e-06 | -6.1809e-05 | 0.00024443 | 359.56 | 1200 | 1716.05 | 800 | 1200 | Power Electronics: FS1390CU [440V] 440V [CEC 2018]
4127 | Power Electronics: FS1401CU 360V [CEC 2015] | 98% | 360 | 1400000 | 1428606.468 | 605.7213 | 1560.6791 | -4.59e-09 | 2.21e-05 | -0.00152 | -0.00249 | 353 | 1000 | 2700 | 540 | 820 | Power Electronics: FS1400CU15 [565V] 565V [CEC 2018]
4128 | Power Electronics: FS1401CU [400V] 400V [CEC 2018] | 96.64% | 400 | 1400000 | 1448660 | 650 | 6058.8 | -1.7852e-08 | 1.6176e-05 | 7.5701e-05 | -0.00020364 | 307.65 | 800 | 2228.71 | 584 | 800 | Power Electronics: FS1401CU 360V [CEC 2015]
4129 | Power Electronics: FS1430CU 330V [CEC 2015] | 97.81% | 330 | 1430000 | 1461976.238 | 575.8031 | 1764.949 | -5.56e-09 | 2.35e-05 | -0.00143 | -0.0018 | 604 | 1000 | 3000 | 500 | 820 | Power Electronics: FS1401CU [400V] 400V [CEC 2018]
4130 | Power Electronics: FS1430CU [330V] 330V [CEC 2018] | 96.54% | 330 | 1430000 | 1481270 | 575 | 6435.62 | -1.6706e-08 | 2.4174e-05 | -0.0004264 | -0.00064194 | 604 | 800 | 2576.12 | 500 | 800 | Power Electronics: FS1430CU 330V [CEC 2015]
4131 | Power Electronics: FS1440CU 650V [CEC 2016] | 96.39% | 650 | 1600000 | 1660000 | 650 | 6691.65 | -1.57e-08 | 1.48e-05 | -0.0003126 | -0.00052536 | 340 | 800 | 2 | 584 | 800 | Power Electronics: FS1430CU [330V] 330V [CEC 2018]
4132 | Power Electronics: FS1440CU [400V] 400V [CEC 2018] | 96.62% | 400 | 1600000 | 1656010 | 650 | 6691.65 | -1.5714e-08 | 1.4803e-05 | -0.0003126 | -0.00052536 | 340 | 800 | 2547.7 | 584 | 800 | Power Electronics: FS1440CU 650V [CEC 2016]
4133 | Power Electronics: FS1475CU15 [600V] 600V [CEC 2018] | 98.25% | 600 | 1610368 | 1639000 | 940 | 6672.6 | -6.1364e-09 | 2.0936e-06 | -0.00014683 | -0.0001807 | 368.71 | 1200 | 1743.62 | 849 | 1200 | Power Electronics: FS1440CU [400V] 400V [CEC 2018]
4134 | Power Electronics: FS1480CU 480V [CEC 2016] | 98.01% | 480 | 1480000 | 1510000 | 670 | 1919.3 | -6.45e-09 | 1.52e-05 | -1.26e-05 | -0.00075833 | 318.031 | 800 | 1.85 | 616 | 800 | Power Electronics: FS1475CU15 [600V] 600V [CEC 2018]
4135 | Power Electronics: FS1480CU [420V] 420V [CEC 2018] | 98.01% | 420 | 1480000 | 1510060 | 670 | 1919.3 | -6.4452e-09 | 1.5193e-05 | -1.2636e-05 | -0.00075833 | 318.031 | 800 | 2253.82 | 616 | 800 | Power Electronics: FS1480CU 480V [CEC 2016]
4136 | Power Electronics: FS1500CU15O3 [600V] 600V [CEC 2018] | 98.48% | 600 | 1594724 | 1619380 | 940 | 1596.06 | -1.9244e-09 | 1.8844e-06 | 0.00077972 | 0.00094754 | 379.71 | 1200 | 1722.74 | 849 | 1200 | Power Electronics: FS1480CU [420V] 420V [CEC 2018]
4137 | Power Electronics: FS1520CU 670V [CEC 2016] | 96.68% | 670 | 1690000 | 1748053 | 670 | 6928.2 | -1.45e-08 | 1.26e-05 | -0.00020237 | -0.0005874 | 343 | 800 | 2.1125 | 616 | 800 | Power Electronics: FS1500CU15O3 [600V] 600V [CEC 2018]
4138 | Power Electronics: FS1520CU [420V] 420V [CEC 2018] | 96.68% | 420 | 1690000 | 1748053 | 670 | 6928.2 | -1.4511e-08 | 1.2648e-05 | -0.00020237 | -0.0005874 | 343 | 800 | 2609.03 | 616 | 800 | Power Electronics: FS1520CU 670V [CEC 2016]
4139 | Power Electronics: FS1530CU 390V [CEC 2015] | 98.13% | 390 | 1530000 | 1559233.41 | 640.4677 | 1526.7101 | -4.03e-09 | 2.19e-05 | -0.00158 | -0.00246 | 345 | 1000 | 2700 | 585 | 820 | Power Electronics: FS1520CU [420V] 420V [CEC 2018]
4140 | Power Electronics: FS1530CU [390V] 390V [CEC 2018] | 96.81% | 390 | 1530000 | 1580440 | 640 | 6293.82 | -1.439e-08 | 1.951e-05 | -0.00041157 | -0.0008705 | 345 | 800 | 2469.44 | 585 | 800 | Power Electronics: FS1530CU 390V [CEC 2015]
4141 | Power Electronics: FS1550CU 360V [CEC 2015] | 97.99% | 360 | 1550000 | 1581872.34 | 605.6524 | 1530.8444 | -4.36e-09 | 2.24e-05 | -0.00197 | -0.0025 | 354 | 1000 | 3000 | 540 | 820 | Power Electronics: FS1530CU [390V] 390V [CEC 2018]
4142 | Power Electronics: FS1550CU [440V] 440V [CEC 2018] | 96.77% | 440 | 1550000 | 1601810 | 690 | 6433.87 | -1.5085e-08 | 1.5209e-05 | 0.00027827 | -0.00010317 | 327.743 | 800 | 2321.46 | 642 | 800 | Power Electronics: FS1550CU 360V [CEC 2015]
4143 | Power Electronics: FS1590CU 690V [CEC 2016] | 96.86% | 690 | 1617500 | 1670000 | 690 | 6495.5 | -1.45e-08 | 1.24e-05 | 5.23e-05 | -0.00041365 | 351 | 800 | 2.0218 | 642 | 800 | Power Electronics: FS1550CU [440V] 440V [CEC 2018]
4144 | Power Electronics: FS1590CU [440V] 440V [CEC 2018] | 96.74% | 440 | 1617500 | 1672050 | 690 | 6495.47 | -1.4467e-08 | 1.2374e-05 | 5.2321e-05 | -0.00041363 | 351 | 800 | 2423.26 | 642 | 800 | Power Electronics: FS1590CU 690V [CEC 2016]
4145 | Power Electronics: FS1600CU 650V [CEC 2016] | 96.39% | 650 | 1600000 | 1660000 | 650 | 6661.35 | -1.57e-08 | 1.48e-05 | -0.00011142 | -0.00040297 | 339.859 | 800 | 2 | 584 | 800 | Power Electronics: FS1590CU [440V] 440V [CEC 2018]
4146 | Power Electronics: FS1600CU [400V] 400V [CEC 2018] | 96.6% | 400 | 1600000 | 1656340 | 650 | 6661.35 | -1.5718e-08 | 1.4802e-05 | -0.00011142 | -0.00040297 | 339.859 | 800 | 2548.22 | 584 | 800 | Power Electronics: FS1600CU 650V [CEC 2016]
4147 | Power Electronics: FS1600CU15 [645V] 645V [CEC 2018] | 98.36% | 645 | 1734808 | 1763740 | 980 | 6731.64 | -5.0822e-09 | 3.6455e-06 | -0.00017974 | -0.00010923 | 373.96 | 1200 | 1799.73 | 913 | 1200 | Power Electronics: FS1600CU [400V] 400V [CEC 2018]
4148 | Power Electronics: FS1620CU 650V [CEC 2016] | 95.24% | 650 | 1800000 | 1890000 | 650 | 13759.7 | -3.25e-08 | -9.65e-05 | -0.0041523 | -0.005178 | 356 | 800 | 2.25 | 584 | 800 | Power Electronics: FS1600CU15 [645V] 645V [CEC 2018]
4149 | Power Electronics: FS1620CU [400V] 400V [CEC 2018] | 95.39% | 400 | 1800000 | 1886990 | 650 | 13759.7 | -3.2455e-08 | -9.6469e-05 | -0.0041523 | -0.005178 | 356 | 800 | 2903.07 | 584 | 800 | Power Electronics: FS1620CU 650V [CEC 2016]
4150 | Power Electronics: FS1690CU 670V [CEC 2016] | 96.57% | 670 | 1690000 | 1750000 | 670 | 7094.36 | -1.48e-08 | 1.49e-05 | -9.28e-05 | -0.00036142 | 342.523 | 800 | 2.1125 | 616 | 800 | Power Electronics: FS1620CU [400V] 400V [CEC 2018]
4151 | Power Electronics: FS1690CU [420V] 420V [CEC 2018] | 96.68% | 420 | 1690000 | 1747990 | 670 | 7094.36 | -1.4794e-08 | 1.4934e-05 | -9.2848e-05 | -0.00036142 | 342.523 | 800 | 2608.93 | 616 | 800 | Power Electronics: FS1690CU 670V [CEC 2016]
4152 | Power Electronics: FS1700CU 390V [CEC 2015] | 98.1% | 390 | 1700000 | 1732840.055 | 640.3506 | 1492.6515 | -3.22e-09 | 2.11e-05 | -0.000436 | -0.00253 | 345 | 1000 | 3000 | 585 | 820 | Power Electronics: FS1690CU [420V] 420V [CEC 2018]
4153 | Power Electronics: FS1700CU [390V] 390V [CEC 2018] | 96.81% | 390 | 1700000 | 1755958 | 640 | 6793.54 | -1.2323e-08 | 1.9591e-05 | -4.2478e-05 | -0.00079336 | 346 | 800 | 2743.68 | 585 | 800 | Power Electronics: FS1700CU 390V [CEC 2015]
4154 | Power Electronics: FS1700CU15 [690V] 690V [CEC 2018] | 98.52% | 690 | 1850628 | 1878438 | 1030 | 6917.27 | -4.5267e-09 | 3.0564e-06 | -0.00021367 | -0.00040826 | 368.51 | 1200 | 1823.73 | 976 | 1200 | Power Electronics: FS1700CU [390V] 390V [CEC 2018]
4155 | Power Electronics: FS1710CU 670V [CEC 2016] | 96.45% | 670 | 1900000 | 1970000 | 670 | 7572.79 | -1.26e-08 | 1.23e-05 | -0.00010775 | -0.00056601 | 363 | 800 | 2.375 | 616 | 800 | Power Electronics: FS1700CU15 [690V] 690V [CEC 2018]
4156 | Power Electronics: FS1710CU [420V] 420V [CEC 2018] | 96.67% | 420 | 1900000 | 1965390 | 670 | 7572.79 | -1.2635e-08 | 1.23e-05 | -0.00010775 | -0.00056601 | 363 | 800 | 2933.41 | 616 | 800 | Power Electronics: FS1710CU 670V [CEC 2016]
4157 | Power Electronics: FS1750CU15 [565V] 565V [CEC 2018] | 98.23% | 565 | 1896526 | 1930790 | 900 | 7792.85 | -5.2758e-09 | 3.5005e-06 | 0.00020754 | 0.00043961 | 378.47 | 1200 | 2145.32 | 800 | 1200 | Power Electronics: FS1710CU [420V] 420V [CEC 2018]
4158 | Power Electronics: FS1770CU 690V [CEC 2016] | 96.72% | 690 | 1770000 | 1830000 | 690 | 7309.42 | -1.38e-08 | 1.28e-05 | 0.00013868 | -0.00034099 | 351.244 | 800 | 2.2125 | 642 | 800 | Power Electronics: FS1750CU15 [565V] 565V [CEC 2018]
4159 | Power Electronics: FS1770CU [440V] 440V [CEC 2018] | 96.71% | 440 | 1770000 | 1830230 | 690 | 7309.42 | -1.3766e-08 | 1.2834e-05 | 0.00013868 | -0.00034099 | 351.244 | 800 | 2652.5 | 642 | 800 | Power Electronics: FS1770CU 690V [CEC 2016]
4160 | Power Electronics: FS1790CU 690V [CEC 2016] | 96.6% | 690 | 1990000 | 2060000 | 690 | 8667.7 | -1.39e-08 | 1.31e-05 | -0.00041165 | -0.00066644 | 371 | 800 | 2.4875 | 642 | 800 | Power Electronics: FS1770CU [440V] 440V [CEC 2018]
4161 | Power Electronics: FS1790CU [440V] 440V [CEC 2018] | 96.55% | 440 | 1990000 | 2061180 | 690 | 8667.7 | -1.3889e-08 | 1.3114e-05 | -0.00041165 | -0.00066644 | 371 | 800 | 2987.22 | 642 | 800 | Power Electronics: FS1790CU 690V [CEC 2016]
4162 | Power Electronics: FS1800CU 650V [CEC 2016] | 96.62% | 650 | 2000000 | 2070000 | 650 | 8430.31 | -1.39e-08 | 1.76e-05 | 0.00028465 | 0.00011087 | 381 | 800 | 2.5 | 584 | 800 | Power Electronics: FS1790CU [440V] 440V [CEC 2018]
4163 | Power Electronics: FS1800CU [400V] 400V [CEC 2018] | 96.46% | 400 | 2000000 | 2073310 | 650 | 8430.31 | -1.3873e-08 | 1.7568e-05 | 0.00028465 | 0.00011087 | 381 | 800 | 3189.7 | 584 | 800 | Power Electronics: FS1800CU 650V [CEC 2016]
4164 | Power Electronics: FS1801CU 650V [CEC 2016] | 96.77% | 650 | 1800000 | 1860000 | 650 | 7413.81 | -1.39e-08 | 1.54e-05 | -8.7e-05 | -0.00029951 | 355.84 | 800 | 2.25 | 584 | 800 | Power Electronics: FS1800CU [400V] 400V [CEC 2018]
4165 | Power Electronics: FS1801CU [400V] 400V [CEC 2018] | 96.61% | 400 | 1800000 | 1863180 | 650 | 7413.81 | -1.3949e-08 | 1.5364e-05 | -8.6995e-05 | -0.00029951 | 355.84 | 800 | 2866.43 | 584 | 800 | Power Electronics: FS1801CU 650V [CEC 2016]
4166 | Power Electronics: FS1850CU15 [600V] 600V [CEC 2018] | 98.33% | 600 | 2020962 | 2055200 | 940 | 7804.45 | -4.6599e-09 | 3.4781e-06 | 9.982e-05 | 0.00032709 | 388.77 | 1200 | 2186.38 | 849 | 1200 | Power Electronics: FS1801CU [400V] 400V [CEC 2018]
4167 | Power Electronics: FS1850CU15O3 [600V] 600V [CEC 2018] | 98.45% | 600 | 1974292 | 2005280 | 940 | 2164.27 | -2.1354e-09 | 2.0627e-06 | -0.00013219 | 0.00017449 | 397.3 | 1200 | 2133.27 | 849 | 1200 | Power Electronics: FS1850CU15 [600V] 600V [CEC 2018]
4168 | Power Electronics: FS1900CU 670V [CEC 2016] | 96.35% | 670 | 2110000 | 2190000 | 670 | 8245.17 | -1.2e-08 | 1.26e-05 | -0.00025719 | -0.00046279 | 388 | 800 | 2.6375 | 616 | 800 | Power Electronics: FS1850CU15O3 [600V] 600V [CEC 2018]
4169 | Power Electronics: FS1900CU [420V] 420V [CEC 2018] | 96.56% | 420 | 2110000 | 2185060 | 670 | 8245.17 | -1.1981e-08 | 1.2567e-05 | -0.00025719 | -0.00046279 | 388 | 800 | 3261.28 | 616 | 800 | Power Electronics: FS1900CU 670V [CEC 2016]
4170 | Power Electronics: FS1901CU 670V [CEC 2016] | 96.45% | 670 | 1900000 | 1970000 | 670 | 7778.42 | -1.3e-08 | 1.43e-05 | 4.73e-05 | -0.00028646 | 362.802 | 800 | 2.375 | 616 | 800 | Power Electronics: FS1900CU [420V] 420V [CEC 2018]
4171 | Power Electronics: FS1901CU [420V] 420V [CEC 2018] | 96.67% | 420 | 1900000 | 1965550 | 670 | 7778.42 | -1.298e-08 | 1.4271e-05 | 4.7309e-05 | -0.00028646 | 362.802 | 800 | 2933.65 | 616 | 800 | Power Electronics: FS1901CU 670V [CEC 2016]
4172 | Power Electronics: FS1980CU 690V [CEC 2016] | 96.49% | 690 | 2200000 | 2280000 | 690 | 8761.17 | -1.11e-08 | 1.37e-05 | 0.00022314 | 7.87e-05 | 396 | 800 | 2.75 | 642 | 800 | Power Electronics: FS1901CU [420V] 420V [CEC 2018]
4173 | Power Electronics: FS1980CU [440V] 440V [CEC 2018] | 96.67% | 440 | 2200000 | 2275700 | 690 | 8761.17 | -1.1086e-08 | 1.3743e-05 | 0.00022314 | 7.8734e-05 | 396 | 800 | 3298.11 | 642 | 800 | Power Electronics: FS1980CU 690V [CEC 2016]
4174 | Power Electronics: FS1991CU 690V [CEC 2016] | 96.6% | 690 | 1990000 | 2060000 | 690 | 8923.85 | -1.42e-08 | 1.28e-05 | -0.00021175 | -0.00043058 | 370.81 | 800 | 2.4875 | 642 | 800 | Power Electronics: FS1980CU [440V] 440V [CEC 2018]
4175 | Power Electronics: FS1991CU [440V] 440V [CEC 2018] | 96.54% | 440 | 1990000 | 2061250 | 690 | 8923.85 | -1.4239e-08 | 1.2769e-05 | -0.00021175 | -0.00043058 | 370.81 | 800 | 2987.32 | 642 | 800 | Power Electronics: FS1991CU 690V [CEC 2016]
4176 | Power Electronics: FS2000CU 650V [CEC 2016] | 97.56% | 650 | 2000000 | 2050000 | 650 | 2433.53 | -6.36e-09 | 1.52e-05 | -0.00065442 | -0.00075997 | 380.564 | 800 | 2.5 | 584 | 800 | Power Electronics: FS1991CU [440V] 440V [CEC 2018]
4177 | Power Electronics: FS2000CU [400V] 400V [CEC 2018] | 97.75% | 400 | 2000000 | 2045960 | 650 | 2433.53 | -6.3617e-09 | 1.5201e-05 | -0.00065442 | -0.00075997 | 380.564 | 800 | 3147.64 | 584 | 800 | Power Electronics: FS2000CU 650V [CEC 2016]
4178 | Power Electronics: FS2000CU15 [645V] 645V [CEC 2018] | 98.46% | 645 | 2162416 | 2196185 | 980 | 7596.59 | -3.5593e-09 | 3.9367e-06 | -0.00017508 | -6.5419e-05 | 388.97 | 1200 | 2241.01 | 913 | 1200 | Power Electronics: FS2000CU [400V] 400V [CEC 2018]
4179 | Power Electronics: FS2100CU15 [565V] 565V [CEC 2018] | 98.26% | 565 | 2275894 | 2316218 | 900 | 7312.1 | -4.3736e-09 | 1.8496e-06 | 0.0001023 | -7.5961e-05 | 398.85 | 1200 | 2573.58 | 800 | 1200 | Power Electronics: FS2000CU15 [645V] 645V [CEC 2018]
4180 | Power Electronics: FS2110CU 670V [CEC 2016] | 97.69% | 670 | 2110000 | 2160000 | 670 | 2226.88 | -5.32e-09 | 1.4e-05 | -0.0014419 | -0.0011646 | 387.505 | 800 | 2.6375 | 616 | 800 | Power Electronics: FS2100CU15 [565V] 565V [CEC 2018]
4181 | Power Electronics: FS2110CU [420V] 420V [CEC 2018] | 97.85% | 420 | 2110000 | 2156460 | 670 | 2226.88 | -5.3238e-09 | 1.4047e-05 | -0.0014419 | -0.0011646 | 387.505 | 800 | 3218.59 | 616 | 800 | Power Electronics: FS2110CU 670V [CEC 2016]
4182 | Power Electronics: FS2125CU15 [690V] 690V [CEC 2018] | 98.52% | 690 | 2306414 | 2341070 | 1030 | 7303.85 | -3.3008e-09 | 4.4401e-06 | 0.00030807 | 0.00064389 | 390.63 | 1200 | 2272.88 | 976 | 1200 | Power Electronics: FS2110CU [420V] 420V [CEC 2018]
4183 | Power Electronics: FS2150CU15 [645V] 645V [CEC 2018] | 98.47% | 645 | 2558480 | 2598180 | 980 | 7088.81 | -2.9757e-09 | -4.4945e-06 | -0.00054042 | -0.0023302 | 409.99 | 1200 | 2651.21 | 913 | 1200 | Power Electronics: FS2125CU15 [690V] 690V [CEC 2018]
4184 | Power Electronics: FS2200CU 690V [CEC 2016] | 97.95% | 690 | 2200000 | 2246029 | 690 | 2006.93 | -4.37e-09 | 1.34e-05 | -0.00074121 | -0.0010445 | 395.594 | 800 | 2.75 | 642 | 800 | Power Electronics: FS2150CU15 [645V] 645V [CEC 2018]
4185 | Power Electronics: FS2200CU [440V] 440V [CEC 2018] | 97.95% | 440 | 2200000 | 2246029 | 690 | 2006.93 | -4.3669e-09 | 1.3377e-05 | -0.00074121 | -0.0010445 | 395.594 | 800 | 3255.11 | 642 | 800 | Power Electronics: FS2200CU 690V [CEC 2016]
4186 | Power Electronics: FS2225CU15 [600V] 600V [CEC 2018] | 98.37% | 600 | 2417084 | 2457060 | 940 | 7227 | -3.4334e-09 | 2.9139e-06 | 4.3153e-05 | 5.601e-05 | 403.32 | 1200 | 2613.89 | 849 | 1200 | Power Electronics: FS2200CU [440V] 440V [CEC 2018]
4187 | Power Electronics: FS2250CU15O3 [600V] 600V [CEC 2018] | 98.4% | 600 | 2420374 | 2459750 | 940 | 2121.7 | -2.192e-09 | 1.1118e-06 | 0.00021834 | -0.00026469 | 416.47 | 1200 | 2616.75 | 849 | 1200 | Power Electronics: FS2225CU15 [600V] 600V [CEC 2018]
4188 | Power Electronics: FS2300CU15 [690V] 690V [CEC 2018] | 98.55% | 690 | 2759494 | 2800016 | 1030 | 7211.23 | -2.5432e-09 | 5.2558e-06 | 0.00059952 | 0.0015149 | 408.67 | 1200 | 2718.46 | 976 | 1200 | Power Electronics: FS2250CU15O3 [600V] 600V [CEC 2018]
4189 | Power Electronics: FS2400CU15 [645V] 645V [CEC 2018] | 98.43% | 645 | 2583760 | 2624890 | 940 | 7374.77 | -3.3962e-09 | 2.861e-06 | 0.00011444 | 0.00017276 | 407.44 | 1200 | 2792.44 | 913 | 1200 | Power Electronics: FS2300CU15 [690V] 690V [CEC 2018]
4190 | Power Electronics: FS2450CU15 [565V] 565V [CEC 2018] | 98.25% | 565 | 2664070 | 2711530 | 900 | 7637.28 | -3.3855e-09 | 2.5073e-06 | 0.00018849 | 0.00025136 | 417.35 | 1200 | 3012.81 | 800 | 1200 | Power Electronics: FS2400CU15 [645V] 645V [CEC 2018]
4191 | Power Electronics: FS2550CU15 [690V] 690V [CEC 2018] | 98.49% | 690 | 2759394 | 2801630 | 1030 | 7376.18 | -2.9669e-09 | 6.3407e-07 | -8.5732e-05 | -0.00063045 | 408.29 | 1200 | 2720.03 | 976 | 1200 | Power Electronics: FS2450CU15 [565V] 565V [CEC 2018]
4192 | Power Electronics: FS2600CU15 [600V] 600V [CEC 2018] | 98.34% | 600 | 2821842 | 2869540 | 940 | 8174.4 | -3.4842e-09 | 2.1549e-06 | -9.3365e-06 | -0.00015857 | 423.67 | 1200 | 3052.7 | 849 | 1200 | Power Electronics: FS2550CU15 [690V] 690V [CEC 2018]
4193 | Power Electronics: FS2600CU15O3 [600V] 600V [CEC 2018] | 98.45% | 600 | 2770200 | 2813697 | 940 | 1698.24 | -1.2905e-09 | 2.1746e-06 | 0.0010299 | 0.0011416 | 433.54 | 1200 | 2993.29 | 849 | 1200 | Power Electronics: FS2600CU15 [600V] 600V [CEC 2018]
4194 | Power Electronics: FS2800CU15 [645V] 645V [CEC 2018] | 98.43% | 645 | 3024908 | 3073300 | 940 | 7881.55 | -2.7768e-09 | 2.4598e-06 | -0.00011607 | -0.00017969 | 427.54 | 1200 | 3269.46 | 913 | 1200 | Power Electronics: FS2600CU15O3 [600V] 600V [CEC 2018]
4195 | Power Electronics: FS3000CU15 [690V] 690V [CEC 2018] | 98.55% | 690 | 3201170 | 3248320 | 1030 | 7480.66 | -2.1887e-09 | 5.9675e-06 | 0.0005378 | 0.001395 | 426.4 | 1200 | 3153.71 | 976 | 1200 | Power Electronics: FS2800CU15 [645V] 645V [CEC 2018]
4196 | Power-One (Original Mfr. - Magnetek): PVI-5000-208 208V [CEC 2007] | 95.92% | 208 | 5000 | 5212.5008 | 310.0507 | 30.4368 | -4.07e-06 | -3.81e-06 | 0.00179 | -0.000643 | 0.18 | 600 | 36 | 200 | 530 | Power Electronics: FS3000CU15 [690V] 690V [CEC 2018]
4197 | Power-One (Original Mfr. - Magnetek): PVI-5000-240 240V [CEC 2007] | 96.28% | 240 | 5000 | 5193.1279 | 342.6676 | 32.6549 | -3.57e-06 | -1.2e-05 | 0.000821 | -0.000664 | 0.24 | 600 | 36 | 200 | 530 | Power-One (Original Mfr. - Magnetek): PVI-5000-208 208V [CEC 2007]
4198 | Power-One (Original Mfr. - Magnetek): PVI-5000-277 277V [CEC 2007] | 96.83% | 277 | 5000 | 5163.4806 | 400.5502 | 38.1294 | -2.37e-06 | -2.86e-05 | 0.00024 | -0.00205 | 0.32 | 600 | 36 | 200 | 530 | Power-One (Original Mfr. - Magnetek): PVI-5000-240 240V [CEC 2007]
4199 | Power-One (Original Mfr. - Magnetek): PVI-6000-208 208V [CEC 2007] | 95.62% | 208 | 6000 | 6274.8376 | 310.109 | 29.9065 | -3.93e-06 | -9.39e-06 | 0.00171 | -0.000746 | 0.18 | 600 | 36 | 200 | 530 | Power-One (Original Mfr. - Magnetek): PVI-5000-277 277V [CEC 2007]
4200 | Power-One (Original Mfr. - Magnetek): PVI-6000-240 240V [CEC 2007] | 96.08% | 240 | 6000 | 6244.7569 | 342.4921 | 31.4424 | -3.27e-06 | -1.83e-05 | 0.000694 | -0.00113 | 0.24 | 600 | 36 | 200 | 530 | Power-One (Original Mfr. - Magnetek): PVI-6000-208 208V [CEC 2007]
4201 | Power-One (Original Mfr. - Magnetek): PVI-6000-277 277V [CEC 2007] | 96.75% | 277 | 6000 | 6201.5217 | 400.5821 | 37.3594 | -2.17e-06 | -3.54e-05 | 4.69e-05 | -0.00259 | 0.32 | 600 | 36 | 200 | 530 | Power-One (Original Mfr. - Magnetek): PVI-6000-240 240V [CEC 2007]
4202 | Power-One, Inc.: PVI-10.0-I-OUTD-x-US-208-y 208V [CEC 2011] | 95.22% | 208 | 10000 | 10502.0742 | 320.7279 | 47.5336 | -2.88e-06 | -3.78e-05 | 0.000593 | -0.00213 | 0.1 | 900 | 34 | 300 | 750 | Power-One (Original Mfr. - Magnetek): PVI-6000-277 277V [CEC 2007]
4203 | Power-One, Inc.: PVI-10.0-I-OUTD-x-US-480-y-z 480V [CEC 2011] | 97.11% | 480 | 10000 | 10297.5045 | 365.9637 | 69.2575 | -1.36e-06 | -5.31e-05 | -3.85e-05 | -0.0040922 | 0.4 | 900 | 34 | 300 | 750 | Power-One, Inc.: PVI-10.0-I-OUTD-x-US-208-y 208V [CEC 2011]
4204 | Power-One, Inc.: PVI-12.0-I-OUTD-x-US-480-y 480V [CEC 2011] | 97.06% | 480 | 12000 | 12363.8613 | 374.0282 | 69.199 | -1.23e-06 | -5.57e-05 | -0.000387 | -0.00461 | 0.4 | 520 | 25 | 250 | 470 | Power-One, Inc.: PVI-10.0-I-OUTD-x-US-480-y-z 480V [CEC 2011]
4205 | Power-One: MICRO-0.25-I-OUTD-US-208 208V [CEC 2012] | 96.33% | 208 | 250 | 259.5221 | 40.2426 | 1.7716 | -2.48e-05 | -9.01e-05 | 0.000669 | -0.0189 | 0.02 | 65 | 10 | 20 | 50 | Power-One, Inc.: PVI-12.0-I-OUTD-x-US-480-y 480V [CEC 2011]
4206 | Power-One: MICRO-0.25-I-OUTD-US-208 [208V] 208V [CEC 2018] | 96.31% | 208 | 250 | 259.589 | 40 | 2.0896 | -4.1163e-05 | -9.0663e-05 | 0.0004943 | -0.013171 | 0.02 | 50 | 6.4897 | 30 | 50 | Power-One: MICRO-0.25-I-OUTD-US-208 208V [CEC 2012]
4207 | Power-One: MICRO-0.25-I-OUTD-US-240 240V [CEC 2012] | 96.32% | 240 | 250 | 259.5527 | 39.9822 | 1.9312 | -2.67e-05 | -0.000158 | 0.00148 | -0.0346 | 0.05 | 65 | 10 | 20 | 50 | Power-One: MICRO-0.25-I-OUTD-US-208 [208V] 208V [CEC 2018]
4208 | Power-One: MICRO-0.25-I-OUTD-US-240 [240V] 240V [CEC 2018] | 96.34% | 240 | 250 | 259.492 | 40 | 2.2404 | -3.9239e-05 | -0.00013246 | 0.0024178 | -0.014926 | 0.05 | 50 | 6.4873 | 30 | 50 | Power-One: MICRO-0.25-I-OUTD-US-240 240V [CEC 2012]
4209 | Power-One: MICRO-0.3-I-OUTD-US-208 208V [CEC 2012] | 96.24% | 208 | 300 | 311.7146 | 40.2271 | 1.9711 | -3.57e-05 | -0.000256 | -0.000833 | -0.0391 | 0.02 | 65 | 10 | 30 | 50 | Power-One: MICRO-0.25-I-OUTD-US-240 [240V] 240V [CEC 2018]
4210 | Power-One: MICRO-0.3-I-OUTD-US-208 [208V] 208V [CEC 2018] | 96.26% | 208 | 300 | 311.669 | 40 | 1.8465 | -3.325e-05 | -0.000192 | 0.0009073 | -0.031742 | 0.02 | 50 | 7.7917 | 30 | 50 | Power-One: MICRO-0.3-I-OUTD-US-208 208V [CEC 2012]
4211 | Power-One: MICRO-0.3-I-OUTD-US-240 240V [CEC 2012] | 96.31% | 240 | 300 | 311.505 | 40.1361 | 1.9913 | -3.06e-05 | -0.000289 | -0.00211 | -0.0495 | 0.05 | 65 | 10 | 30 | 50 | Power-One: MICRO-0.3-I-OUTD-US-208 [208V] 208V [CEC 2018]
4212 | Power-One: MICRO-0.3-I-OUTD-US-240 [240V] 240V [CEC 2018] | 96.28% | 240 | 300 | 311.581 | 40 | 1.9505 | -3.3777e-05 | -0.00025614 | 0.0024533 | -0.028223 | 0.05 | 50 | 7.7895 | 30 | 50 | Power-One: MICRO-0.3-I-OUTD-US-240 240V [CEC 2012]
4213 | Power-One: MICRO-0.3HV-I-OUTD-US-208 208V [CEC 2013] | 95.99% | 208 | 300 | 312.5233 | 45.2594 | 1.8826 | -4.88e-05 | -0.000241 | 0.000975 | -0.0276 | 0.06 | 79 | 10.5 | 30 | 75 | Power-One: MICRO-0.3-I-OUTD-US-240 [240V] 240V [CEC 2018]
4214 | Power-One: MICRO-0.3HV-I-OUTD-US-208 [208V] 208V [CEC 2018] | 96.02% | 208 | 300 | 312.423 | 45 | 1.7621 | -4.4637e-05 | -0.00019792 | 0.0022077 | -0.023681 | 0.06 | 60 | 6.9427 | 30 | 60 | Power-One: MICRO-0.3HV-I-OUTD-US-208 208V [CEC 2013]
4215 | Power-One: MICRO-0.3HV-I-OUTD-US-240 240V [CEC 2013] | 96.15% | 240 | 300 | 312.0221 | 45.495 | 1.9286 | -3.54e-05 | -0.000228 | -0.000224 | -0.0396 | 0.06 | 79 | 10.5 | 30 | 75 | Power-One: MICRO-0.3HV-I-OUTD-US-208 [208V] 208V [CEC 2018]
4216 | Power-One: MICRO-0.3HV-I-OUTD-US-240 [240V] 240V [CEC 2018] | 96.15% | 240 | 300 | 312.002 | 45 | 1.8421 | -3.4549e-05 | -0.00022998 | -0.00022034 | -0.041034 | 0.06 | 60 | 6.9334 | 30 | 60 | Power-One: MICRO-0.3HV-I-OUTD-US-240 240V [CEC 2013]
4217 | Power-One: PVI-10.0-I-OUTD-x-US-208-y 208V [CEC 2016] | 95.34% | 208 | 10000 | 10488.3 | 320 | 46.8638 | -2.78e-06 | -3.6e-05 | 0.00030546 | -0.0023513 | 0.1 | 416 | 0.024039 | 220 | 416 | Power-One: MICRO-0.3HV-I-OUTD-US-240 [240V] 240V [CEC 2018]
4218 | Power-One: PVI-10.0-I-OUTD-x-US-208-y [208V] 208V [CEC 2018] | 95.34% | 208 | 10000 | 10488.3 | 320 | 46.8638 | -2.7759e-06 | -3.6006e-05 | 0.00030546 | -0.0023513 | 0.1 | 416 | 32.776 | 220 | 416 | Power-One: PVI-10.0-I-OUTD-x-US-208-y 208V [CEC 2016]
4219 | Power-One: PVI-10.0-I-OUTD-x-US-480-y-z 480V [CEC 2016] | 97.13% | 480 | 10000 | 10296 | 362 | 67.7909 | -1.39e-06 | -4.88e-05 | -0.00051993 | -0.0038545 | 0.4 | 416 | 0.024039 | 220 | 416 | Power-One: PVI-10.0-I-OUTD-x-US-208-y [208V] 208V [CEC 2018]
4220 | Power-One: PVI-10.0-I-OUTD-x-US-480-y-z [480V] 480V [CEC 2018] | 97.13% | 480 | 10000 | 10296 | 362 | 67.7909 | -1.3884e-06 | -4.8751e-05 | -0.00051993 | -0.0038545 | 0.4 | 416 | 28.4419 | 220 | 416 | Power-One: PVI-10.0-I-OUTD-x-US-480-y-z 480V [CEC 2016]
4221 | Power-One: PVI-12.0-I-OUTD-x-US-480-y 480V [CEC 2016] | 97.1% | 480 | 12000 | 12358.8 | 370 | 62.5547 | -1.01e-06 | -5.58e-05 | -0.001437 | -0.0071119 | 0.4 | 416 | 0.028846 | 250 | 416 | Power-One: PVI-10.0-I-OUTD-x-US-480-y-z [480V] 480V [CEC 2018]
4222 | Power-One: PVI-12.0-I-OUTD-x-US-480-y [480V] 480V [CEC 2018] | 97.1% | 480 | 12000 | 12358.8 | 370 | 62.5547 | -1.009e-06 | -5.5774e-05 | -0.001437 | -0.0071119 | 0.4 | 416 | 33.4022 | 250 | 416 | Power-One: PVI-12.0-I-OUTD-x-US-480-y 480V [CEC 2016]
4223 | Power-One: PVI-3.0-OUTD-S-US (208V) 208V [CEC 2009] | 95.33% | 208 | 3000 | 3147.0095 | 313.4293 | 18.1041 | -8.65e-06 | -1.21e-05 | 0.00162 | -0.000217 | 0.1 | 600 | 20 | 160 | 530 | Power-One: PVI-12.0-I-OUTD-x-US-480-y [480V] 480V [CEC 2018]
4224 | Power-One: PVI-3.0-OUTD-S-US (240V) 240V [CEC 2009] | 95.98% | 240 | 3000 | 3125.7582 | 340.8429 | 19.8661 | -6.66e-06 | -2.55e-05 | 0.00105 | -0.000471 | 0.1 | 600 | 20 | 160 | 530 | Power-One: PVI-3.0-OUTD-S-US (208V) 208V [CEC 2009]
4225 | Power-One: PVI-3.0-OUTD-S-US (277V) 277V [CEC 2009] | 96.45% | 277 | 3000 | 3110.3429 | 389.9863 | 22.7201 | -5.68e-06 | -4.44e-05 | 3.64e-05 | -0.00155 | 0.2 | 600 | 20 | 160 | 530 | Power-One: PVI-3.0-OUTD-S-US (240V) 240V [CEC 2009]
4226 | Power-One: PVI-3.0-OUTD-S-US [208V] 208V [CEC 2018] | 95.47% | 208 | 3000 | 3142.3 | 310 | 18.1663 | -8.0395e-06 | -1.1025e-05 | 0.00099853 | -0.00028724 | 0.1 | 480 | 10.1365 | 100 | 480 | Power-One: PVI-3.0-OUTD-S-US (277V) 277V [CEC 2009]
4227 | Power-One: PVI-3.0-OUTD-S-US [240V] 240V [CEC 2018] | 96.1% | 240 | 3000 | 3121.67 | 340 | 16.8808 | -5.7019e-06 | -2.1191e-05 | 0.00058232 | -0.00071232 | 0.1 | 480 | 9.1814 | 100 | 480 | Power-One: PVI-3.0-OUTD-S-US [208V] 208V [CEC 2018]
4228 | Power-One: PVI-3.0-OUTD-S-US [277V] 277V [CEC 2018] | 96.56% | 277 | 3000 | 3106.85 | 390 | 22.0451 | -5.4645e-06 | -3.3182e-05 | -3.2381e-05 | -0.0011802 | 0.2 | 480 | 7.9663 | 100 | 480 | Power-One: PVI-3.0-OUTD-S-US [240V] 240V [CEC 2018]
4229 | Power-One: PVI-3.0-OUTD-S-US-A (208V) 208V [CEC 2016] | 95.47% | 208 | 3000 | 3142.3 | 310 | 18.1663 | -8.04e-06 | -1.1e-05 | 0.00099853 | -0.00028724 | 0.1 | 480 | 0.00625 | 100 | 480 | Power-One: PVI-3.0-OUTD-S-US [277V] 277V [CEC 2018]
4230 | Power-One: PVI-3.0-OUTD-S-US-A (240V) 240V [CEC 2016] | 96.1% | 240 | 3000 | 3121.67 | 340 | 16.8808 | -5.7e-06 | -2.12e-05 | 0.00058232 | -0.00071232 | 0.1 | 480 | 0.00625 | 100 | 480 | Power-One: PVI-3.0-OUTD-S-US-A (208V) 208V [CEC 2016]
4231 | Power-One: PVI-3.0-OUTD-S-US-A (277V) 277V [CEC 2016] | 96.56% | 277 | 3000 | 3106.85 | 390 | 22.0451 | -5.46e-06 | -3.32e-05 | -3.24e-05 | -0.0011802 | 0.2 | 480 | 0.00625 | 100 | 480 | Power-One: PVI-3.0-OUTD-S-US-A (240V) 240V [CEC 2016]
4232 | Power-One: PVI-3.0-OUTD-S-US-A [208V] 208V [CEC 2018] | 95.47% | 208 | 3000 | 3142.3 | 310 | 18.1663 | -8.0395e-06 | -1.1025e-05 | 0.00099853 | -0.00028724 | 0.1 | 480 | 10.1365 | 100 | 480 | Power-One: PVI-3.0-OUTD-S-US-A (277V) 277V [CEC 2016]
4233 | Power-One: PVI-3.0-OUTD-S-US-A [240V] 240V [CEC 2018] | 96.1% | 240 | 3000 | 3121.67 | 340 | 16.8808 | -5.7019e-06 | -2.1191e-05 | 0.00058232 | -0.00071232 | 0.1 | 480 | 9.1814 | 100 | 480 | Power-One: PVI-3.0-OUTD-S-US-A [208V] 208V [CEC 2018]
4234 | Power-One: PVI-3.0-OUTD-S-US-A [277V] 277V [CEC 2018] | 96.56% | 277 | 3000 | 3106.85 | 390 | 22.0451 | -5.4645e-06 | -3.3182e-05 | -3.2381e-05 | -0.0011802 | 0.2 | 480 | 7.9663 | 100 | 480 | Power-One: PVI-3.0-OUTD-S-US-A [240V] 240V [CEC 2018]
4235 | Power-One: PVI-3.0-OUTD-S-US-Z (208V) 208V [CEC 2016] | 95.47% | 208 | 3000 | 3142.3 | 310 | 18.1663 | -8.04e-06 | -1.1e-05 | 0.00099853 | -0.00028724 | 0.1 | 480 | 0.00625 | 100 | 480 | Power-One: PVI-3.0-OUTD-S-US-A [277V] 277V [CEC 2018]
4236 | Power-One: PVI-3.0-OUTD-S-US-Z (240V) 240V [CEC 2016] | 96.1% | 240 | 3000 | 3121.67 | 340 | 16.8808 | -5.7e-06 | -2.12e-05 | 0.00058232 | -0.00071232 | 0.1 | 480 | 0.00625 | 100 | 480 | Power-One: PVI-3.0-OUTD-S-US-Z (208V) 208V [CEC 2016]
4237 | Power-One: PVI-3.0-OUTD-S-US-Z (277V) 277V [CEC 2016] | 96.56% | 277 | 3000 | 3106.85 | 390 | 22.0451 | -5.46e-06 | -3.32e-05 | -3.24e-05 | -0.0011802 | 0.2 | 480 | 0.00625 | 100 | 480 | Power-One: PVI-3.0-OUTD-S-US-Z (240V) 240V [CEC 2016]
4238 | Power-One: PVI-3.0-OUTD-S-US-Z [208V] 208V [CEC 2018] | 95.47% | 208 | 3000 | 3142.3 | 310 | 18.1663 | -8.0395e-06 | -1.1025e-05 | 0.00099853 | -0.00028724 | 0.1 | 480 | 10.1365 | 100 | 480 | Power-One: PVI-3.0-OUTD-S-US-Z (277V) 277V [CEC 2016]
4239 | Power-One: PVI-3.0-OUTD-S-US-Z [240V] 240V [CEC 2018] | 96.1% | 240 | 3000 | 3121.67 | 340 | 16.8808 | -5.7019e-06 | -2.1191e-05 | 0.00058232 | -0.00071232 | 0.1 | 480 | 9.1814 | 100 | 480 | Power-One: PVI-3.0-OUTD-S-US-Z [208V] 208V [CEC 2018]
4240 | Power-One: PVI-3.0-OUTD-S-US-Z [277V] 277V [CEC 2018] | 96.56% | 277 | 3000 | 3106.85 | 390 | 22.0451 | -5.4645e-06 | -3.3182e-05 | -3.2381e-05 | -0.0011802 | 0.2 | 480 | 7.9663 | 100 | 480 | Power-One: PVI-3.0-OUTD-S-US-Z [240V] 240V [CEC 2018]
4241 | Power-One: PVI-3.0-OUTD-S-US-Z-A (208V) 208V [CEC 2016] | 95.47% | 208 | 3000 | 3142.3 | 310 | 18.1663 | -8.04e-06 | -1.1e-05 | 0.00099853 | -0.00028724 | 0.1 | 480 | 0.00625 | 100 | 480 | Power-One: PVI-3.0-OUTD-S-US-Z [277V] 277V [CEC 2018]
4242 | Power-One: PVI-3.0-OUTD-S-US-Z-A (240V) 240V [CEC 2016] | 96.1% | 240 | 3000 | 3121.67 | 340 | 16.8808 | -5.7e-06 | -2.12e-05 | 0.00058232 | -0.00071232 | 0.1 | 480 | 0.00625 | 100 | 480 | Power-One: PVI-3.0-OUTD-S-US-Z-A (208V) 208V [CEC 2016]
4243 | Power-One: PVI-3.0-OUTD-S-US-Z-A (277V) 277V [CEC 2016] | 96.56% | 277 | 3000 | 3106.85 | 390 | 22.0451 | -5.46e-06 | -3.32e-05 | -3.24e-05 | -0.0011802 | 0.2 | 480 | 0.00625 | 100 | 480 | Power-One: PVI-3.0-OUTD-S-US-Z-A (240V) 240V [CEC 2016]
4244 | Power-One: PVI-3.0-OUTD-S-US-Z-A [208V] 208V [CEC 2018] | 95.47% | 208 | 3000 | 3142.3 | 310 | 18.1663 | -8.0395e-06 | -1.1025e-05 | 0.00099853 | -0.00028724 | 0.1 | 480 | 10.1365 | 100 | 480 | Power-One: PVI-3.0-OUTD-S-US-Z-A (277V) 277V [CEC 2016]
4245 | Power-One: PVI-3.0-OUTD-S-US-Z-A [240V] 240V [CEC 2018] | 96.1% | 240 | 3000 | 3121.67 | 340 | 16.8808 | -5.7019e-06 | -2.1191e-05 | 0.00058232 | -0.00071232 | 0.1 | 480 | 9.1814 | 100 | 480 | Power-One: PVI-3.0-OUTD-S-US-Z-A [208V] 208V [CEC 2018]
4246 | Power-One: PVI-3.0-OUTD-S-US-Z-A [277V] 277V [CEC 2018] | 96.56% | 277 | 3000 | 3106.85 | 390 | 22.0451 | -5.4645e-06 | -3.3182e-05 | -3.2381e-05 | -0.0011802 | 0.2 | 480 | 7.9663 | 100 | 480 | Power-One: PVI-3.0-OUTD-S-US-Z-A [240V] 240V [CEC 2018]
4247 | Power-One: PVI-3.0-OUTD-US (208V) 208V [CEC 2016] | 95.47% | 208 | 3000 | 3142.3 | 310 | 18.1663 | -8.04e-06 | -1.1e-05 | 0.00099853 | -0.00028724 | 0.1 | 480 | 0.00625 | 100 | 480 | Power-One: PVI-3.0-OUTD-S-US-Z-A [277V] 277V [CEC 2018]
4248 | Power-One: PVI-3.0-OUTD-US (240V) 240V [CEC 2016] | 96.1% | 240 | 3000 | 3121.67 | 340 | 16.8808 | -5.7e-06 | -2.12e-05 | 0.00058232 | -0.00071232 | 0.1 | 480 | 0.00625 | 100 | 480 | Power-One: PVI-3.0-OUTD-US (208V) 208V [CEC 2016]
4249 | Power-One: PVI-3.0-OUTD-US (277V) 277V [CEC 2016] | 96.56% | 277 | 3000 | 3106.85 | 390 | 22.0451 | -5.46e-06 | -3.32e-05 | -3.24e-05 | -0.0011802 | 0.2 | 480 | 0.00625 | 100 | 480 | Power-One: PVI-3.0-OUTD-US (240V) 240V [CEC 2016]
4250 | Power-One: PVI-3.0-OUTD-US [208V] 208V [CEC 2018] | 95.47% | 208 | 3000 | 3142.3 | 310 | 18.1663 | -8.0395e-06 | -1.1025e-05 | 0.00099853 | -0.00028724 | 0.1 | 480 | 10.1365 | 100 | 480 | Power-One: PVI-3.0-OUTD-US (277V) 277V [CEC 2016]
4251 | Power-One: PVI-3.0-OUTD-US [240V] 240V [CEC 2018] | 96.1% | 240 | 3000 | 3121.67 | 340 | 16.8808 | -5.7019e-06 | -2.1191e-05 | 0.00058232 | -0.00071232 | 0.1 | 480 | 9.1814 | 100 | 480 | Power-One: PVI-3.0-OUTD-US [208V] 208V [CEC 2018]
4252 | Power-One: PVI-3.0-OUTD-US [277V] 277V [CEC 2018] | 96.56% | 277 | 3000 | 3106.85 | 390 | 22.0451 | -5.4645e-06 | -3.3182e-05 | -3.2381e-05 | -0.0011802 | 0.2 | 480 | 7.9663 | 100 | 480 | Power-One: PVI-3.0-OUTD-US [240V] 240V [CEC 2018]
4253 | Power-One: PVI-3.6-OUTD-S-US (208V) 208V [CEC 2009] | 95.76% | 208 | 3600 | 3759.2881 | 309.9483 | 24.2022 | -4.85e-06 | 1.71e-06 | 0.00173 | 0.00114 | 0.1 | 600 | 32 | 120 | 530 | Power-One: PVI-3.0-OUTD-US [277V] 277V [CEC 2018]
4254 | Power-One: PVI-3.6-OUTD-S-US (240V) 240V [CEC 2009] | 96.17% | 240 | 3600 | 3743.2497 | 340.0321 | 27.5502 | -3.74e-06 | -2.27e-05 | 0.00074 | 0.00102 | 0.2 | 600 | 32 | 120 | 530 | Power-One: PVI-3.6-OUTD-S-US (208V) 208V [CEC 2009]
4255 | Power-One: PVI-3.6-OUTD-S-US (277V) 277V [CEC 2009] | 96.6% | 277 | 3600 | 3726.7856 | 395.357 | 30.2169 | -3.23e-06 | -4.61e-05 | 5.02e-05 | 0.00159 | 0.2 | 600 | 32 | 120 | 530 | Power-One: PVI-3.6-OUTD-S-US (240V) 240V [CEC 2009]
4256 | Power-One: PVI-3.6-OUTD-S-US [208V] 208V [CEC 2018] | 95.81% | 208 | 3600 | 3757.45 | 310 | 25.5953 | -5.2132e-06 | -3.3356e-06 | 0.00085924 | 0.000536 | 0.1 | 480 | 12.1208 | 100 | 480 | Power-One: PVI-3.6-OUTD-S-US (277V) 277V [CEC 2009]
4257 | Power-One: PVI-3.6-OUTD-S-US [240V] 240V [CEC 2018] | 96.26% | 240 | 3600 | 3739.76 | 340 | 22.8147 | -3.0483e-06 | -1.8376e-05 | 0.00048303 | 0.0010234 | 0.2 | 480 | 10.9993 | 100 | 480 | Power-One: PVI-3.6-OUTD-S-US [208V] 208V [CEC 2018]
4258 | Power-One: PVI-3.6-OUTD-S-US [277V] 277V [CEC 2018] | 96.67% | 277 | 3600 | 3724.19 | 395 | 29.8112 | -3.7528e-06 | -3.5322e-05 | -0.00014132 | 0.00046846 | 0.2 | 480 | 9.4283 | 100 | 480 | Power-One: PVI-3.6-OUTD-S-US [240V] 240V [CEC 2018]
4259 | Power-One: PVI-3.6-OUTD-S-US-A (208V) 208V [CEC 2016] | 95.81% | 208 | 3600 | 3757.45 | 310 | 25.5953 | -5.21e-06 | -3.34e-06 | 0.00085924 | 0.000536 | 0.1 | 480 | 0.0075 | 100 | 480 | Power-One: PVI-3.6-OUTD-S-US [277V] 277V [CEC 2018]
4260 | Power-One: PVI-3.6-OUTD-S-US-A (240V) 240V [CEC 2016] | 96.26% | 240 | 3600 | 3739.76 | 340 | 22.8147 | -3.05e-06 | -1.84e-05 | 0.00048303 | 0.0010234 | 0.2 | 480 | 0.0075 | 100 | 480 | Power-One: PVI-3.6-OUTD-S-US-A (208V) 208V [CEC 2016]
4261 | Power-One: PVI-3.6-OUTD-S-US-A (277V) 277V [CEC 2016] | 96.67% | 277 | 3600 | 3724.19 | 395 | 29.8112 | -3.75e-06 | -3.53e-05 | -0.00014132 | 0.00046846 | 0.2 | 480 | 0.0075 | 100 | 480 | Power-One: PVI-3.6-OUTD-S-US-A (240V) 240V [CEC 2016]
4262 | Power-One: PVI-3.6-OUTD-S-US-A [208V] 208V [CEC 2018] | 95.81% | 208 | 3600 | 3757.45 | 310 | 25.5953 | -5.2132e-06 | -3.3356e-06 | 0.00085924 | 0.000536 | 0.1 | 480 | 12.1208 | 100 | 480 | Power-One: PVI-3.6-OUTD-S-US-A (277V) 277V [CEC 2016]
4263 | Power-One: PVI-3.6-OUTD-S-US-A [240V] 240V [CEC 2018] | 96.26% | 240 | 3600 | 3739.76 | 340 | 22.8147 | -3.0483e-06 | -1.8376e-05 | 0.00048303 | 0.0010234 | 0.2 | 480 | 10.9993 | 100 | 480 | Power-One: PVI-3.6-OUTD-S-US-A [208V] 208V [CEC 2018]
4264 | Power-One: PVI-3.6-OUTD-S-US-A [277V] 277V [CEC 2018] | 96.67% | 277 | 3600 | 3724.19 | 395 | 29.8112 | -3.7528e-06 | -3.5322e-05 | -0.00014132 | 0.00046846 | 0.2 | 480 | 9.4283 | 100 | 480 | Power-One: PVI-3.6-OUTD-S-US-A [240V] 240V [CEC 2018]
4265 | Power-One: PVI-3.6-OUTD-S-US-Z (208V) 208V [CEC 2016] | 95.81% | 208 | 3600 | 3757.45 | 310 | 25.5953 | -5.21e-06 | -3.34e-06 | 0.00085924 | 0.000536 | 0.1 | 480 | 0.0075 | 100 | 480 | Power-One: PVI-3.6-OUTD-S-US-A [277V] 277V [CEC 2018]
4266 | Power-One: PVI-3.6-OUTD-S-US-Z (240V) 240V [CEC 2016] | 96.26% | 240 | 3600 | 3739.76 | 340 | 22.8147 | -3.05e-06 | -1.84e-05 | 0.00048303 | 0.0010234 | 0.2 | 480 | 0.0075 | 100 | 480 | Power-One: PVI-3.6-OUTD-S-US-Z (208V) 208V [CEC 2016]
4267 | Power-One: PVI-3.6-OUTD-S-US-Z (277V) 277V [CEC 2016] | 96.67% | 277 | 3600 | 3724.19 | 395 | 29.8112 | -3.75e-06 | -3.53e-05 | -0.00014132 | 0.00046846 | 0.2 | 480 | 0.0075 | 100 | 480 | Power-One: PVI-3.6-OUTD-S-US-Z (240V) 240V [CEC 2016]
4268 | Power-One: PVI-3.6-OUTD-S-US-Z [208V] 208V [CEC 2018] | 95.81% | 208 | 3600 | 3757.45 | 310 | 25.5953 | -5.2132e-06 | -3.3356e-06 | 0.00085924 | 0.000536 | 0.1 | 480 | 12.1208 | 100 | 480 | Power-One: PVI-3.6-OUTD-S-US-Z (277V) 277V [CEC 2016]
4269 | Power-One: PVI-3.6-OUTD-S-US-Z [240V] 240V [CEC 2018] | 96.26% | 240 | 3600 | 3739.76 | 340 | 22.8147 | -3.0483e-06 | -1.8376e-05 | 0.00048303 | 0.0010234 | 0.2 | 480 | 10.9993 | 100 | 480 | Power-One: PVI-3.6-OUTD-S-US-Z [208V] 208V [CEC 2018]
4270 | Power-One: PVI-3.6-OUTD-S-US-Z [277V] 277V [CEC 2018] | 96.67% | 277 | 3600 | 3724.19 | 395 | 29.8112 | -3.7528e-06 | -3.5322e-05 | -0.00014132 | 0.00046846 | 0.2 | 480 | 9.4283 | 100 | 480 | Power-One: PVI-3.6-OUTD-S-US-Z [240V] 240V [CEC 2018]
4271 | Power-One: PVI-3.6-OUTD-S-US-Z-A (208V) 208V [CEC 2016] | 95.81% | 208 | 3600 | 3757.45 | 310 | 25.5953 | -5.21e-06 | -3.34e-06 | 0.00085924 | 0.000536 | 0.1 | 480 | 0.0075 | 100 | 480 | Power-One: PVI-3.6-OUTD-S-US-Z [277V] 277V [CEC 2018]
4272 | Power-One: PVI-3.6-OUTD-S-US-Z-A (240V) 240V [CEC 2016] | 96.26% | 240 | 3600 | 3739.76 | 340 | 22.8147 | -3.05e-06 | -1.84e-05 | 0.00048303 | 0.0010234 | 0.2 | 480 | 0.0075 | 100 | 480 | Power-One: PVI-3.6-OUTD-S-US-Z-A (208V) 208V [CEC 2016]
4273 | Power-One: PVI-3.6-OUTD-S-US-Z-A (277V) 277V [CEC 2016] | 96.67% | 277 | 3600 | 3724.19 | 395 | 29.8112 | -3.75e-06 | -3.53e-05 | -0.00014132 | 0.00046846 | 0.2 | 480 | 0.0075 | 100 | 480 | Power-One: PVI-3.6-OUTD-S-US-Z-A (240V) 240V [CEC 2016]
4274 | Power-One: PVI-3.6-OUTD-S-US-Z-A [208V] 208V [CEC 2018] | 95.81% | 208 | 3600 | 3757.45 | 310 | 25.5953 | -5.2132e-06 | -3.3356e-06 | 0.00085924 | 0.000536 | 0.1 | 480 | 12.1208 | 100 | 480 | Power-One: PVI-3.6-OUTD-S-US-Z-A (277V) 277V [CEC 2016]
4275 | Power-One: PVI-3.6-OUTD-S-US-Z-A [240V] 240V [CEC 2018] | 96.26% | 240 | 3600 | 3739.76 | 340 | 22.8147 | -3.0483e-06 | -1.8376e-05 | 0.00048303 | 0.0010234 | 0.2 | 480 | 10.9993 | 100 | 480 | Power-One: PVI-3.6-OUTD-S-US-Z-A [208V] 208V [CEC 2018]
4276 | Power-One: PVI-3.6-OUTD-S-US-Z-A [277V] 277V [CEC 2018] | 96.67% | 277 | 3600 | 3724.19 | 395 | 29.8112 | -3.7528e-06 | -3.5322e-05 | -0.00014132 | 0.00046846 | 0.2 | 480 | 9.4283 | 100 | 480 | Power-One: PVI-3.6-OUTD-S-US-Z-A [240V] 240V [CEC 2018]
4277 | Power-One: PVI-3.6-OUTD-US (208V) 208V [CEC 2016] | 95.81% | 208 | 3600 | 3757.45 | 310 | 25.5953 | -5.21e-06 | -3.34e-06 | 0.00085924 | 0.000536 | 0.1 | 480 | 0.0075 | 100 | 480 | Power-One: PVI-3.6-OUTD-S-US-Z-A [277V] 277V [CEC 2018]
4278 | Power-One: PVI-3.6-OUTD-US (240V) 240V [CEC 2016] | 96.26% | 240 | 3600 | 3739.76 | 340 | 22.8147 | -3.05e-06 | -1.84e-05 | 0.00048303 | 0.0010234 | 0.2 | 480 | 0.0075 | 100 | 480 | Power-One: PVI-3.6-OUTD-US (208V) 208V [CEC 2016]
4279 | Power-One: PVI-3.6-OUTD-US (277V) 277V [CEC 2016] | 96.67% | 277 | 3600 | 3724.19 | 395 | 29.8112 | -3.75e-06 | -3.53e-05 | -0.00014132 | 0.00046846 | 0.2 | 480 | 0.0075 | 100 | 480 | Power-One: PVI-3.6-OUTD-US (240V) 240V [CEC 2016]
4280 | Power-One: PVI-3.6-OUTD-US [208V] 208V [CEC 2018] | 95.81% | 208 | 3600 | 3757.45 | 310 | 25.5953 | -5.2132e-06 | -3.3356e-06 | 0.00085924 | 0.000536 | 0.1 | 480 | 12.1208 | 100 | 480 | Power-One: PVI-3.6-OUTD-US (277V) 277V [CEC 2016]
4281 | Power-One: PVI-3.6-OUTD-US [240V] 240V [CEC 2018] | 96.26% | 240 | 3600 | 3739.76 | 340 | 22.8147 | -3.0483e-06 | -1.8376e-05 | 0.00048303 | 0.0010234 | 0.2 | 480 | 10.9993 | 100 | 480 | Power-One: PVI-3.6-OUTD-US [208V] 208V [CEC 2018]
4282 | Power-One: PVI-3.6-OUTD-US [277V] 277V [CEC 2018] | 96.67% | 277 | 3600 | 3724.19 | 395 | 29.8112 | -3.7528e-06 | -3.5322e-05 | -0.00014132 | 0.00046846 | 0.2 | 480 | 9.4283 | 100 | 480 | Power-One: PVI-3.6-OUTD-US [240V] 240V [CEC 2018]
4283 | Power-One: PVI-3.8-1-OUTD-x-US-y (208V) 208V [CEC 2016] | 96.21% | 208 | 3300 | 3430 | 310 | 25.3783 | -5.35e-06 | -5.21e-06 | 0.0020852 | 0.00038209 | 0.1 | 416 | 0.0079327 | 100 | 416 | Power-One: PVI-3.6-OUTD-US [277V] 277V [CEC 2018]
4284 | Power-One: PVI-3.8-1-OUTD-x-US-y (240V) 240V [CEC 2016] | 96.53% | 240 | 3800 | 3936.6 | 340 | 25.8216 | -3.86e-06 | -1.59e-05 | 0.0013874 | -0.00044659 | 0.1 | 416 | 0.0091346 | 100 | 416 | Power-One: PVI-3.8-1-OUTD-x-US-y (208V) 208V [CEC 2016]
4285 | Power-One: PVI-3.8-1-OUTD-x-US-y (277V) 277V [CEC 2016] | 96.78% | 277 | 3800 | 3926.4 | 362 | 26.3039 | -3.33e-06 | -2.44e-05 | 0.0007809 | -0.00056451 | 0.1 | 416 | 0.0091346 | 100 | 416 | Power-One: PVI-3.8-1-OUTD-x-US-y (240V) 240V [CEC 2016]
4286 | Power-One: PVI-3.8-1-OUTD-x-US-y [208V] 208V [CEC 2018] | 96.21% | 208 | 3300 | 3430 | 310 | 25.3783 | -5.349e-06 | -5.2146e-06 | 0.0020852 | 0.00038209 | 0.1 | 416 | 11.0645 | 100 | 416 | Power-One: PVI-3.8-1-OUTD-x-US-y (277V) 277V [CEC 2016]
4287 | Power-One: PVI-3.8-1-OUTD-x-US-y [240V] 240V [CEC 2018] | 96.53% | 240 | 3800 | 3936.6 | 340 | 25.8216 | -3.865e-06 | -1.5899e-05 | 0.0013874 | -0.00044659 | 0.1 | 416 | 11.5782 | 100 | 416 | Power-One: PVI-3.8-1-OUTD-x-US-y [208V] 208V [CEC 2018]
4288 | Power-One: PVI-3.8-1-OUTD-x-US-y [277V] 277V [CEC 2018] | 96.78% | 277 | 3800 | 3926.4 | 362 | 26.3039 | -3.3338e-06 | -2.4438e-05 | 0.0007809 | -0.00056451 | 0.1 | 416 | 10.8464 | 100 | 416 | Power-One: PVI-3.8-1-OUTD-x-US-y [240V] 240V [CEC 2018]
4289 | Power-One: PVI-3.8-I-OUTD-x-US-y 208V [CEC 2010] | 96.18% | 208 | 3300 | 3431.0737 | 310.4227 | 24.2567 | -5.12e-06 | -8.91e-06 | 0.00348 | -0.000121 | 0.1 | 520 | 25 | 140 | 520 | Power-One: PVI-3.8-1-OUTD-x-US-y [277V] 277V [CEC 2018]
4290 | Power-One: PVI-3.8-I-OUTD-x-US-y 240V [CEC 2010] | 96.47% | 240 | 3800 | 3939.1521 | 340.6969 | 25.9868 | -3.91e-06 | -2.49e-05 | 0.00227 | -0.00105 | 0.1 | 520 | 25 | 140 | 520 | Power-One: PVI-3.8-I-OUTD-x-US-y 208V [CEC 2010]
4291 | Power-One: PVI-3.8-I-OUTD-x-US-y 277V [CEC 2010] | 96.75% | 277 | 3800 | 3927.6018 | 360.9946 | 26.5289 | -3.07e-06 | -3.96e-05 | 0.00115 | -0.00172 | 0.1 | 520 | 25 | 140 | 520 | Power-One: PVI-3.8-I-OUTD-x-US-y 240V [CEC 2010]
4292 | Power-One: PVI-3.8-OUTD(-S)-US(-A) (208V) 208V [CEC 2013] | 95.76% | 208 | 3300 | 3446.1942 | 310.7931 | 25.1691 | -4.58e-06 | -1.01e-05 | 0.00178 | 0.000581 | 0.12 | 600 | 32 | 140 | 530 | Power-One: PVI-3.8-I-OUTD-x-US-y 277V [CEC 2010]
4293 | Power-One: PVI-3.8-OUTD(-S)-US(-A) (240V) 240V [CEC 2013] | 96.08% | 240 | 3800 | 3954.9728 | 340.7783 | 27.8956 | -3.43e-06 | -3.02e-05 | 0.00104 | 0.000341 | 0.16 | 600 | 32 | 140 | 530 | Power-One: PVI-3.8-OUTD(-S)-US(-A) (208V) 208V [CEC 2013]
4294 | Power-One: PVI-3.8-OUTD(-S)-US(-A) (277V) 277V [CEC 2013] | 96.56% | 277 | 3800 | 3935.4411 | 395.8755 | 30.6038 | -2.63e-06 | -5.01e-05 | 0.000307 | 0.00104 | 0.22 | 600 | 32 | 140 | 530 | Power-One: PVI-3.8-OUTD(-S)-US(-A) (240V) 240V [CEC 2013]
4295 | Power-One: PVI-3.8-OUTD-S-US (208V) 208V [CEC 2016] | 95.65% | 208 | 3800 | 3972.82 | 310 | 25.7846 | -4.87e-06 | -1.23e-05 | 0.0010468 | 0.0002604 | 0.12 | 480 | 0.006875 | 100 | 480 | Power-One: PVI-3.8-OUTD(-S)-US(-A) (277V) 277V [CEC 2013]
4296 | Power-One: PVI-3.8-OUTD-S-US (240V) 240V [CEC 2016] | 96.2% | 240 | 3800 | 3950.15 | 340 | 26.9805 | -3.29e-06 | -2.42e-05 | 0.00067484 | 0.00050965 | 0.16 | 480 | 0.0079167 | 100 | 480 | Power-One: PVI-3.8-OUTD-S-US (208V) 208V [CEC 2016]
4297 | Power-One: PVI-3.8-OUTD-S-US (277V) 277V [CEC 2016] | 96.64% | 277 | 3800 | 3931.93 | 395 | 29.7428 | -2.82e-06 | -3.82e-05 | 1.85e-05 | -2.2e-05 | 0.22 | 480 | 0.0079167 | 100 | 480 | Power-One: PVI-3.8-OUTD-S-US (240V) 240V [CEC 2016]
4298 | Power-One: PVI-3.8-OUTD-S-US [208V] 208V [CEC 2018] | 95.65% | 208 | 3800 | 3972.82 | 310 | 25.7846 | -4.8672e-06 | -1.2262e-05 | 0.0010468 | 0.0002604 | 0.12 | 480 | 12.8156 | 100 | 480 | Power-One: PVI-3.8-OUTD-S-US (277V) 277V [CEC 2016]
4299 | Power-One: PVI-3.8-OUTD-S-US [240V] 240V [CEC 2018] | 96.2% | 240 | 3800 | 3950.15 | 340 | 26.9805 | -3.2879e-06 | -2.4187e-05 | 0.00067484 | 0.00050965 | 0.16 | 480 | 11.6181 | 100 | 480 | Power-One: PVI-3.8-OUTD-S-US [208V] 208V [CEC 2018]
4300 | Power-One: PVI-3.8-OUTD-S-US [277V] 277V [CEC 2018] | 96.64% | 277 | 3800 | 3931.93 | 395 | 29.7428 | -2.8226e-06 | -3.8211e-05 | 1.8531e-05 | -2.1976e-05 | 0.22 | 480 | 9.9543 | 100 | 480 | Power-One: PVI-3.8-OUTD-S-US [240V] 240V [CEC 2018]
4301 | Power-One: PVI-3.8-OUTD-S-US-A (208V) 208V [CEC 2016] | 95.65% | 208 | 3800 | 3972.82 | 310 | 25.7846 | -4.87e-06 | -1.23e-05 | 0.0010468 | 0.0002604 | 0.12 | 480 | 0.006875 | 100 | 480 | Power-One: PVI-3.8-OUTD-S-US [277V] 277V [CEC 2018]
4302 | Power-One: PVI-3.8-OUTD-S-US-A (240V) 240V [CEC 2016] | 96.2% | 240 | 3800 | 3950.15 | 340 | 26.9805 | -3.29e-06 | -2.42e-05 | 0.00067484 | 0.00050965 | 0.16 | 480 | 0.0079167 | 100 | 480 | Power-One: PVI-3.8-OUTD-S-US-A (208V) 208V [CEC 2016]
4303 | Power-One: PVI-3.8-OUTD-S-US-A (277V) 277V [CEC 2016] | 96.64% | 277 | 3800 | 3931.93 | 395 | 29.7428 | -2.82e-06 | -3.82e-05 | 1.85e-05 | -2.2e-05 | 0.22 | 480 | 0.0079167 | 100 | 480 | Power-One: PVI-3.8-OUTD-S-US-A (240V) 240V [CEC 2016]
4304 | Power-One: PVI-3.8-OUTD-S-US-A [208V] 208V [CEC 2018] | 95.65% | 208 | 3800 | 3972.82 | 310 | 25.7846 | -4.8672e-06 | -1.2262e-05 | 0.0010468 | 0.0002604 | 0.12 | 480 | 12.8156 | 100 | 480 | Power-One: PVI-3.8-OUTD-S-US-A (277V) 277V [CEC 2016]
4305 | Power-One: PVI-3.8-OUTD-S-US-A [240V] 240V [CEC 2018] | 96.2% | 240 | 3800 | 3950.15 | 340 | 26.9805 | -3.2879e-06 | -2.4187e-05 | 0.00067484 | 0.00050965 | 0.16 | 480 | 11.6181 | 100 | 480 | Power-One: PVI-3.8-OUTD-S-US-A [208V] 208V [CEC 2018]
4306 | Power-One: PVI-3.8-OUTD-S-US-A [277V] 277V [CEC 2018] | 96.64% | 277 | 3800 | 3931.93 | 395 | 29.7428 | -2.8226e-06 | -3.8211e-05 | 1.8531e-05 | -2.1976e-05 | 0.22 | 480 | 9.9543 | 100 | 480 | Power-One: PVI-3.8-OUTD-S-US-A [240V] 240V [CEC 2018]
4307 | Power-One: PVI-3.8-OUTD-S-US-Z (208V) 208V [CEC 2016] | 95.65% | 208 | 3800 | 3972.82 | 310 | 25.7846 | -4.87e-06 | -1.23e-05 | 0.0010468 | 0.0002604 | 0.12 | 480 | 0.006875 | 100 | 480 | Power-One: PVI-3.8-OUTD-S-US-A [277V] 277V [CEC 2018]
4308 | Power-One: PVI-3.8-OUTD-S-US-Z (240V) 240V [CEC 2016] | 96.2% | 240 | 3800 | 3950.15 | 340 | 26.9805 | -3.29e-06 | -2.42e-05 | 0.00067484 | 0.00050965 | 0.16 | 480 | 0.0079167 | 100 | 480 | Power-One: PVI-3.8-OUTD-S-US-Z (208V) 208V [CEC 2016]
4309 | Power-One: PVI-3.8-OUTD-S-US-Z (277V) 277V [CEC 2016] | 96.64% | 277 | 3800 | 3931.93 | 395 | 29.7428 | -2.82e-06 | -3.82e-05 | 1.85e-05 | -2.2e-05 | 0.22 | 480 | 0.0079167 | 100 | 480 | Power-One: PVI-3.8-OUTD-S-US-Z (240V) 240V [CEC 2016]
4310 | Power-One: PVI-3.8-OUTD-S-US-Z [208V] 208V [CEC 2018] | 96.64% | 208 | 3800 | 3931.93 | 395 | 29.7428 | -2.8226e-06 | -3.8211e-05 | 1.8531e-05 | -2.1976e-05 | 0.22 | 480 | 9.9543 | 100 | 480 | Power-One: PVI-3.8-OUTD-S-US-Z (277V) 277V [CEC 2016]
4311 | Power-One: PVI-3.8-OUTD-S-US-Z-A (208V) 208V [CEC 2016] | 95.65% | 208 | 3800 | 3972.82 | 310 | 25.7846 | -4.87e-06 | -1.23e-05 | 0.0010468 | 0.0002604 | 0.12 | 480 | 0.006875 | 100 | 480 | Power-One: PVI-3.8-OUTD-S-US-Z [208V] 208V [CEC 2018]
4312 | Power-One: PVI-3.8-OUTD-S-US-Z-A (240V) 240V [CEC 2016] | 96.2% | 240 | 3800 | 3950.15 | 340 | 26.9805 | -3.29e-06 | -2.42e-05 | 0.00067484 | 0.00050965 | 0.16 | 480 | 0.0079167 | 100 | 480 | Power-One: PVI-3.8-OUTD-S-US-Z-A (208V) 208V [CEC 2016]
4313 | Power-One: PVI-3.8-OUTD-S-US-Z-A (277V) 277V [CEC 2016] | 96.64% | 277 | 3800 | 3931.93 | 395 | 29.7428 | -2.82e-06 | -3.82e-05 | 1.85e-05 | -2.2e-05 | 0.22 | 480 | 0.0079167 | 100 | 480 | Power-One: PVI-3.8-OUTD-S-US-Z-A (240V) 240V [CEC 2016]
4314 | Power-One: PVI-3.8-OUTD-S-US-Z-A [208V] 208V [CEC 2018] | 95.65% | 208 | 3800 | 3972.82 | 310 | 25.7846 | -4.8672e-06 | -1.2262e-05 | 0.0010468 | 0.0002604 | 0.12 | 480 | 12.8156 | 100 | 480 | Power-One: PVI-3.8-OUTD-S-US-Z-A (277V) 277V [CEC 2016]
4315 | Power-One: PVI-3.8-OUTD-S-US-Z-A [240V] 240V [CEC 2018] | 96.2% | 240 | 3800 | 3950.15 | 340 | 26.9805 | -3.2879e-06 | -2.4187e-05 | 0.00067484 | 0.00050965 | 0.16 | 480 | 11.6181 | 100 | 480 | Power-One: PVI-3.8-OUTD-S-US-Z-A [208V] 208V [CEC 2018]
4316 | Power-One: PVI-3.8-OUTD-S-US-Z-A [277V] 277V [CEC 2018] | 96.64% | 277 | 3800 | 3931.93 | 395 | 29.7428 | -2.8226e-06 | -3.8211e-05 | 1.8531e-05 | -2.1976e-05 | 0.22 | 480 | 9.9543 | 100 | 480 | Power-One: PVI-3.8-OUTD-S-US-Z-A [240V] 240V [CEC 2018]
4317 | Power-One: PVI-3.8-OUTD-US (208V) 208V [CEC 2016] | 95.65% | 208 | 3800 | 3972.82 | 310 | 25.7846 | -4.87e-06 | -1.23e-05 | 0.0010468 | 0.0002604 | 0.12 | 480 | 0.006875 | 100 | 480 | Power-One: PVI-3.8-OUTD-S-US-Z-A [277V] 277V [CEC 2018]
4318 | Power-One: PVI-3.8-OUTD-US (240V) 240V [CEC 2016] | 96.2% | 240 | 3800 | 3950.15 | 340 | 26.9805 | -3.29e-06 | -2.42e-05 | 0.00067484 | 0.00050965 | 0.16 | 480 | 0.0079167 | 100 | 480 | Power-One: PVI-3.8-OUTD-US (208V) 208V [CEC 2016]
4319 | Power-One: PVI-3.8-OUTD-US (277V) 277V [CEC 2016] | 96.64% | 277 | 3800 | 3931.93 | 395 | 29.7428 | -2.82e-06 | -3.82e-05 | 1.85e-05 | -2.2e-05 | 0.22 | 480 | 0.0079167 | 100 | 480 | Power-One: PVI-3.8-OUTD-US (240V) 240V [CEC 2016]
4320 | Power-One: PVI-3.8-OUTD-US [208V] 208V [CEC 2018] | 95.65% | 208 | 3800 | 3972.82 | 310 | 25.7846 | -4.8672e-06 | -1.2262e-05 | 0.0010468 | 0.0002604 | 0.12 | 480 | 12.8156 | 100 | 480 | Power-One: PVI-3.8-OUTD-US (277V) 277V [CEC 2016]
4321 | Power-One: PVI-3.8-OUTD-US [240V] 240V [CEC 2018] | 96.2% | 240 | 3800 | 3950.15 | 340 | 26.9805 | -3.2879e-06 | -2.4187e-05 | 0.00067484 | 0.00050965 | 0.16 | 480 | 11.6181 | 100 | 480 | Power-One: PVI-3.8-OUTD-US [208V] 208V [CEC 2018]
4322 | Power-One: PVI-3.8-OUTD-US [277V] 277V [CEC 2018] | 96.64% | 277 | 3800 | 3931.93 | 395 | 29.7428 | -2.8226e-06 | -3.8211e-05 | 1.8531e-05 | -2.1976e-05 | 0.22 | 480 | 9.9543 | 100 | 480 | Power-One: PVI-3.8-OUTD-US [240V] 240V [CEC 2018]
4323 | Power-One: PVI-3000-I-OUTD-US (208V) 208V [CEC 2016] | 89.27% | 208 | 2700 | 3024.55 | 330 | 33.1785 | -2.02e-05 | -3.36e-06 | 0.0011845 | 0.00026924 | 0.4 | 480 | 0.005625 | 100 | 480 | Power-One: PVI-3.8-OUTD-US [277V] 277V [CEC 2018]
4324 | Power-One: PVI-3000-I-OUTD-US (240V) 240V [CEC 2016] | 90.59% | 240 | 3000 | 3311.54 | 360 | 44.2385 | -1.84e-05 | -3.1e-05 | 0.00050919 | -2.77e-05 | 0.4 | 480 | 0.00625 | 100 | 480 | Power-One: PVI-3000-I-OUTD-US (208V) 208V [CEC 2016]
4325 | Power-One: PVI-3000-I-OUTD-US [208V] 208V [CEC 2018] | 89.27% | 208 | 2700 | 3024.55 | 330 | 33.1785 | -2.0241e-05 | -3.3647e-06 | 0.0011845 | 0.00026924 | 0.4 | 480 | 9.1653 | 100 | 480 | Power-One: PVI-3000-I-OUTD-US (240V) 240V [CEC 2016]
4326 | Power-One: PVI-3000-I-OUTD-US [240V] 240V [CEC 2018] | 90.59% | 240 | 3000 | 3311.54 | 360 | 44.2385 | -1.8426e-05 | -3.1012e-05 | 0.00050919 | -2.7707e-05 | 0.4 | 480 | 9.1987 | 100 | 480 | Power-One: PVI-3000-I-OUTD-US [208V] 208V [CEC 2018]
4327 | Power-One: PVI-3000-I-OUTD-US-F (208V) 208V [CEC 2016] | 89.19% | 208 | 2700 | 3027.38 | 330 | 34.4622 | -2.16e-05 | -3.63e-07 | 0.0012503 | 0.00040506 | 0.4 | 480 | 0.005625 | 100 | 480 | Power-One: PVI-3000-I-OUTD-US [240V] 240V [CEC 2018]
4328 | Power-One: PVI-3000-I-OUTD-US-F (240V) 240V [CEC 2016] | 90.34% | 240 | 3000 | 3320.74 | 380 | 36.892 | -1.66e-05 | -2.35e-05 | 0.00036659 | 0.00018408 | 0.4 | 480 | 0.00625 | 100 | 480 | Power-One: PVI-3000-I-OUTD-US-F (208V) 208V [CEC 2016]
4329 | Power-One: PVI-3000-I-OUTD-US-F [208V] 208V [CEC 2018] | 89.19% | 208 | 2700 | 3027.38 | 330 | 34.4622 | -2.1574e-05 | -3.6337e-07 | 0.0012503 | 0.00040506 | 0.4 | 480 | 9.1739 | 100 | 480 | Power-One: PVI-3000-I-OUTD-US-F (240V) 240V [CEC 2016]
4330 | Power-One: PVI-3000-I-OUTD-US-F [240V] 240V [CEC 2018] | 90.34% | 240 | 3000 | 3320.74 | 380 | 36.892 | -1.6619e-05 | -2.3546e-05 | 0.00036659 | 0.00018408 | 0.4 | 480 | 8.7388 | 100 | 480 | Power-One: PVI-3000-I-OUTD-US-F [208V] 208V [CEC 2018]
4331 | Power-One: PVI-3600-OUTD-US-F (208V) 208V [CEC 2016] | 94.65% | 208 | 3300 | 3486.35 | 330 | 36.2496 | -7.79e-06 | 2.17e-06 | 0.00106 | 0.00038562 | 0.24 | 480 | 0.006875 | 100 | 480 | Power-One: PVI-3000-I-OUTD-US-F [240V] 240V [CEC 2018]
4332 | Power-One: PVI-3600-OUTD-US-F (240V) 240V [CEC 2016] | 95.21% | 240 | 3600 | 3781.18 | 380 | 39.0311 | -6.35e-06 | -1.96e-05 | 0.00051948 | 0.00037018 | 0.34 | 480 | 0.0075 | 100 | 480 | Power-One: PVI-3600-OUTD-US-F (208V) 208V [CEC 2016]
4333 | Power-One: PVI-3600-OUTD-US-F [208V] 208V [CEC 2018] | 94.65% | 208 | 3300 | 3486.35 | 330 | 36.2496 | -7.7939e-06 | 2.1686e-06 | 0.00106 | 0.00038562 | 0.24 | 480 | 10.5647 | 100 | 480 | Power-One: PVI-3600-OUTD-US-F (240V) 240V [CEC 2016]
4334 | Power-One: PVI-3600-OUTD-US-F [240V] 240V [CEC 2018] | 95.21% | 240 | 3600 | 3781.18 | 380 | 39.0311 | -6.3482e-06 | -1.9604e-05 | 0.00051948 | 0.00037018 | 0.34 | 480 | 9.9505 | 100 | 480 | Power-One: PVI-3600-OUTD-US-F [208V] 208V [CEC 2018]
4335 | Power-One: PVI-3600-US (208V) 208V [CEC 2016] | 94.32% | 208 | 3300 | 3498.84 | 380 | 40.2534 | -8.25e-06 | -1.76e-06 | 0.00082284 | 7.93e-05 | 0.24 | 480 | 0.006875 | 100 | 480 | Power-One: PVI-3600-OUTD-US-F [240V] 240V [CEC 2018]
4336 | Power-One: PVI-3600-US (240V) 240V [CEC 2016] | 94.82% | 240 | 3600 | 3796.74 | 380 | 43.7257 | -7e-06 | -2.25e-05 | 0.0004841 | 0.00019252 | 0.34 | 480 | 0.0075 | 100 | 480 | Power-One: PVI-3600-US (208V) 208V [CEC 2016]
4337 | Power-One: PVI-3600-US [208V] 208V [CEC 2018] | 94.32% | 208 | 3300 | 3498.84 | 380 | 40.2534 | -8.2468e-06 | -1.7646e-06 | 0.00082284 | 7.927e-05 | 0.24 | 480 | 9.2075 | 100 | 480 | Power-One: PVI-3600-US (240V) 240V [CEC 2016]
4338 | Power-One: PVI-3600-US [240V] 240V [CEC 2018] | 94.82% | 240 | 3600 | 3796.74 | 380 | 43.7257 | -6.9987e-06 | -2.2529e-05 | 0.0004841 | 0.00019252 | 0.34 | 480 | 9.9914 | 100 | 480 | Power-One: PVI-3600-US [208V] 208V [CEC 2018]
4339 | Power-One: PVI-4.2-OUTD-S-US (208V) 208V [CEC 2009] | 95.51% | 208 | 4200 | 4397.3904 | 309.9863 | 24.7014 | -5.1e-06 | 1.18e-06 | 0.00138 | 0.000597 | 0.1 | 600 | 32 | 140 | 530 | Power-One: PVI-3600-US [240V] 240V [CEC 2018]
4340 | Power-One: PVI-4.2-OUTD-S-US (240V) 240V [CEC 2009] | 95.97% | 240 | 4200 | 4376.3176 | 340.0694 | 28.3644 | -4.21e-06 | -2.81e-05 | 0.000275 | -0.000379 | 0.2 | 600 | 32 | 140 | 530 | Power-One: PVI-4.2-OUTD-S-US (208V) 208V [CEC 2009]
4341 | Power-One: PVI-4.2-OUTD-S-US (277V) 277V [CEC 2009] | 96.53% | 277 | 4200 | 4350.9746 | 395.3997 | 30.1802 | -3.21e-06 | -4.76e-05 | -0.000309 | 0.000278 | 0.2 | 600 | 32 | 140 | 530 | Power-One: PVI-4.2-OUTD-S-US (240V) 240V [CEC 2009]
4342 | Power-One: PVI-4.2-OUTD-S-US [208V] 208V [CEC 2018] | 95.59% | 208 | 4200 | 4393.71 | 310 | 24.8962 | -4.918e-06 | -2.6718e-06 | 0.00077879 | 0.00038237 | 0.1 | 480 | 14.1733 | 100 | 480 | Power-One: PVI-4.2-OUTD-S-US (277V) 277V [CEC 2009]
4343 | Power-One: PVI-4.2-OUTD-S-US [240V] 240V [CEC 2018] | 96.09% | 240 | 4200 | 4370.72 | 340 | 27.7949 | -4.0924e-06 | -2.2857e-05 | 7.4617e-05 | -0.00031039 | 0.2 | 480 | 12.8551 | 100 | 480 | Power-One: PVI-4.2-OUTD-S-US [208V] 208V [CEC 2018]
4344 | Power-One: PVI-4.2-OUTD-S-US [277V] 277V [CEC 2018] | 96.62% | 277 | 4200 | 4347 | 395 | 28.9073 | -3.26e-06 | -3.568e-05 | -0.00032288 | 1.1281e-05 | 0.2 | 480 | 11.0051 | 100 | 480 | Power-One: PVI-4.2-OUTD-S-US [240V] 240V [CEC 2018]
4345 | Power-One: PVI-4.2-OUTD-S-US-A (208V) 208V [CEC 2016] | 95.59% | 208 | 4200 | 4393.71 | 310 | 24.8962 | -4.92e-06 | -2.67e-06 | 0.00077879 | 0.00038237 | 0.1 | 480 | 0.00875 | 100 | 480 | Power-One: PVI-4.2-OUTD-S-US [277V] 277V [CEC 2018]
4346 | Power-One: PVI-4.2-OUTD-S-US-A (240V) 240V [CEC 2016] | 96.09% | 240 | 4200 | 4370.72 | 340 | 27.7949 | -4.09e-06 | -2.29e-05 | 7.46e-05 | -0.00031039 | 0.2 | 480 | 0.00875 | 100 | 480 | Power-One: PVI-4.2-OUTD-S-US-A (208V) 208V [CEC 2016]
4347 | Power-One: PVI-4.2-OUTD-S-US-A (277V) 277V [CEC 2016] | 96.62% | 277 | 4200 | 4347 | 395 | 28.9073 | -3.26e-06 | -3.57e-05 | -0.00032288 | 1.13e-05 | 0.2 | 480 | 0.00875 | 100 | 480 | Power-One: PVI-4.2-OUTD-S-US-A (240V) 240V [CEC 2016]
4348 | Power-One: PVI-4.2-OUTD-S-US-A [208V] 208V [CEC 2018] | 95.59% | 208 | 4200 | 4393.71 | 310 | 24.8962 | -4.918e-06 | -2.6718e-06 | 0.00077879 | 0.00038237 | 0.1 | 480 | 14.1733 | 100 | 480 | Power-One: PVI-4.2-OUTD-S-US-A (277V) 277V [CEC 2016]
4349 | Power-One: PVI-4.2-OUTD-S-US-A [240V] 240V [CEC 2018] | 96.09% | 240 | 4200 | 4370.72 | 340 | 27.7949 | -4.0924e-06 | -2.2857e-05 | 7.4617e-05 | -0.00031039 | 0.2 | 480 | 12.8551 | 100 | 480 | Power-One: PVI-4.2-OUTD-S-US-A [208V] 208V [CEC 2018]
4350 | Power-One: PVI-4.2-OUTD-S-US-A [277V] 277V [CEC 2018] | 96.62% | 277 | 4200 | 4347 | 395 | 28.9073 | -3.26e-06 | -3.568e-05 | -0.00032288 | 1.1281e-05 | 0.2 | 480 | 11.0051 | 100 | 480 | Power-One: PVI-4.2-OUTD-S-US-A [240V] 240V [CEC 2018]
4351 | Power-One: PVI-4.2-OUTD-S-US-Z (208V) 208V [CEC 2016] | 95.6% | 208 | 4200 | 4393.08 | 310 | 24.6481 | -4.83e-06 | -2.93e-06 | 0.00063047 | 0.00020579 | 0.1 | 480 | 0.00875 | 100 | 480 | Power-One: PVI-4.2-OUTD-S-US-A [277V] 277V [CEC 2018]
4352 | Power-One: PVI-4.2-OUTD-S-US-Z (240V) 240V [CEC 2016] | 96.11% | 240 | 4200 | 4369.96 | 340 | 27.7345 | -4.06e-06 | -2.4e-05 | -6.34e-05 | -0.00059757 | 0.2 | 480 | 0.00875 | 100 | 480 | Power-One: PVI-4.2-OUTD-S-US-Z (208V) 208V [CEC 2016]
4353 | Power-One: PVI-4.2-OUTD-S-US-Z (277V) 277V [CEC 2016] | 96.62% | 277 | 4200 | 4347.12 | 395 | 29.0729 | -3.35e-06 | -3.38e-05 | -0.00028294 | 0.00028856 | 0.2 | 480 | 0.00875 | 100 | 480 | Power-One: PVI-4.2-OUTD-S-US-Z (240V) 240V [CEC 2016]
4354 | Power-One: PVI-4.2-OUTD-S-US-Z [208V] 208V [CEC 2018] | 95.6% | 208 | 4200 | 4393.08 | 310 | 24.6481 | -4.8333e-06 | -2.9254e-06 | 0.00063047 | 0.00020579 | 0.1 | 480 | 14.1712 | 100 | 480 | Power-One: PVI-4.2-OUTD-S-US-Z (277V) 277V [CEC 2016]
4355 | Power-One: PVI-4.2-OUTD-S-US-Z [240V] 240V [CEC 2018] | 96.11% | 240 | 4200 | 4369.96 | 340 | 27.7345 | -4.0595e-06 | -2.3971e-05 | -6.3365e-05 | -0.00059757 | 0.2 | 480 | 12.8528 | 100 | 480 | Power-One: PVI-4.2-OUTD-S-US-Z [208V] 208V [CEC 2018]
4356 | Power-One: PVI-4.2-OUTD-S-US-Z [277V] 277V [CEC 2018] | 96.62% | 277 | 4200 | 4347.12 | 395 | 29.0729 | -3.3483e-06 | -3.3849e-05 | -0.00028294 | 0.00028856 | 0.2 | 480 | 11.0054 | 100 | 480 | Power-One: PVI-4.2-OUTD-S-US-Z [240V] 240V [CEC 2018]
4357 | Power-One: PVI-4.2-OUTD-S-US-Z-A (208V) 208V [CEC 2016] | 95.6% | 208 | 4200 | 4393.08 | 310 | 24.6481 | -4.83e-06 | -2.93e-06 | 0.00063047 | 0.00020579 | 0.1 | 480 | 0.00875 | 100 | 480 | Power-One: PVI-4.2-OUTD-S-US-Z [277V] 277V [CEC 2018]
4358 | Power-One: PVI-4.2-OUTD-S-US-Z-A (240V) 240V [CEC 2016] | 96.11% | 240 | 4200 | 4369.96 | 340 | 27.7345 | -4.06e-06 | -2.4e-05 | -6.34e-05 | -0.00059757 | 0.2 | 480 | 0.00875 | 100 | 480 | Power-One: PVI-4.2-OUTD-S-US-Z-A (208V) 208V [CEC 2016]
4359 | Power-One: PVI-4.2-OUTD-S-US-Z-A (277V) 277V [CEC 2016] | 96.62% | 277 | 4200 | 4347.12 | 395 | 29.0729 | -3.35e-06 | -3.38e-05 | -0.00028294 | 0.00028856 | 0.2 | 480 | 0.00875 | 100 | 480 | Power-One: PVI-4.2-OUTD-S-US-Z-A (240V) 240V [CEC 2016]
4360 | Power-One: PVI-4.2-OUTD-S-US-Z-A [208V] 208V [CEC 2018] | 95.6% | 208 | 4200 | 4393.08 | 310 | 24.6481 | -4.8333e-06 | -2.9254e-06 | 0.00063047 | 0.00020579 | 0.1 | 480 | 14.1712 | 100 | 480 | Power-One: PVI-4.2-OUTD-S-US-Z-A (277V) 277V [CEC 2016]
4361 | Power-One: PVI-4.2-OUTD-S-US-Z-A [240V] 240V [CEC 2018] | 96.11% | 240 | 4200 | 4369.96 | 340 | 27.7345 | -4.0595e-06 | -2.3971e-05 | -6.3365e-05 | -0.00059757 | 0.2 | 480 | 12.8528 | 100 | 480 | Power-One: PVI-4.2-OUTD-S-US-Z-A [208V] 208V [CEC 2018]
4362 | Power-One: PVI-4.2-OUTD-S-US-Z-A [277V] 277V [CEC 2018] | 96.62% | 277 | 4200 | 4347.12 | 395 | 29.0729 | -3.3483e-06 | -3.3849e-05 | -0.00028294 | 0.00028856 | 0.2 | 480 | 11.0054 | 100 | 480 | Power-One: PVI-4.2-OUTD-S-US-Z-A [240V] 240V [CEC 2018]
4363 | Power-One: PVI-4.2-OUTD-US (208V) 208V [CEC 2016] | 95.59% | 208 | 4200 | 4393.71 | 310 | 24.8962 | -4.92e-06 | -2.67e-06 | 0.00077879 | 0.00038237 | 0.1 | 480 | 0.00875 | 100 | 480 | Power-One: PVI-4.2-OUTD-S-US-Z-A [277V] 277V [CEC 2018]
4364 | Power-One: PVI-4.2-OUTD-US (240V) 240V [CEC 2016] | 96.09% | 240 | 4200 | 4370.72 | 340 | 27.7949 | -4.09e-06 | -2.29e-05 | 7.46e-05 | -0.00031039 | 0.2 | 480 | 0.00875 | 100 | 480 | Power-One: PVI-4.2-OUTD-US (208V) 208V [CEC 2016]
4365 | Power-One: PVI-4.2-OUTD-US (277V) 277V [CEC 2016] | 96.62% | 277 | 4200 | 4347 | 395 | 28.9073 | -3.26e-06 | -3.57e-05 | -0.00032288 | 1.13e-05 | 0.2 | 480 | 0.00875 | 100 | 480 | Power-One: PVI-4.2-OUTD-US (240V) 240V [CEC 2016]
4366 | Power-One: PVI-4.2-OUTD-US [208V] 208V [CEC 2018] | 95.59% | 208 | 4200 | 4393.71 | 310 | 24.8962 | -4.918e-06 | -2.6718e-06 | 0.00077879 | 0.00038237 | 0.1 | 480 | 14.1733 | 100 | 480 | Power-One: PVI-4.2-OUTD-US (277V) 277V [CEC 2016]
4367 | Power-One: PVI-4.2-OUTD-US [240V] 240V [CEC 2018] | 96.09% | 240 | 4200 | 4370.72 | 340 | 27.7949 | -4.0924e-06 | -2.2857e-05 | 7.4617e-05 | -0.00031039 | 0.2 | 480 | 12.8551 | 100 | 480 | Power-One: PVI-4.2-OUTD-US [208V] 208V [CEC 2018]
4368 | Power-One: PVI-4.2-OUTD-US [277V] 277V [CEC 2018] | 96.62% | 277 | 4200 | 4347 | 395 | 28.9073 | -3.26e-06 | -3.568e-05 | -0.00032288 | 1.1281e-05 | 0.2 | 480 | 11.0051 | 100 | 480 | Power-One: PVI-4.2-OUTD-US [240V] 240V [CEC 2018]
4369 | Power-One: PVI-4.6-1-OUTD-x-US-y (208V) 208V [CEC 2016] | 95.81% | 208 | 4600 | 4801.02 | 310 | 24.3165 | -4.63e-06 | -2.79e-05 | 0.00093405 | -0.0020936 | 0.1 | 416 | 0.011058 | 100 | 416 | Power-One: PVI-4.2-OUTD-US [277V] 277V [CEC 2018]
4370 | Power-One: PVI-4.6-1-OUTD-x-US-y (240V) 240V [CEC 2016] | 96.38% | 240 | 4600 | 4772.68 | 340 | 24.5311 | -3.31e-06 | -3.24e-05 | 0.00054546 | -0.0027735 | 0.1 | 416 | 0.011058 | 100 | 416 | Power-One: PVI-4.6-1-OUTD-x-US-y (208V) 208V [CEC 2016]
4371 | Power-One: PVI-4.6-1-OUTD-x-US-y (277V) 277V [CEC 2016] | 96.73% | 277 | 4600 | 4755.54 | 360 | 25.3129 | -2.78e-06 | -3.37e-05 | 0.00012766 | -0.0024698 | 0.1 | 416 | 0.011058 | 100 | 416 | Power-One: PVI-4.6-1-OUTD-x-US-y (240V) 240V [CEC 2016]
4372 | Power-One: PVI-4.6-1-OUTD-x-US-y [208V] 208V [CEC 2018] | 95.81% | 208 | 4600 | 4801.02 | 310 | 24.3165 | -4.6299e-06 | -2.7891e-05 | 0.00093405 | -0.0020936 | 0.1 | 416 | 15.4872 | 100 | 416 | Power-One: PVI-4.6-1-OUTD-x-US-y (277V) 277V [CEC 2016]
4373 | Power-One: PVI-4.6-1-OUTD-x-US-y [240V] 240V [CEC 2018] | 96.38% | 240 | 4600 | 4772.68 | 340 | 24.5311 | -3.3149e-06 | -3.2406e-05 | 0.00054546 | -0.0027735 | 0.1 | 416 | 14.0373 | 100 | 416 | Power-One: PVI-4.6-1-OUTD-x-US-y [208V] 208V [CEC 2018]
4374 | Power-One: PVI-4.6-1-OUTD-x-US-y [277V] 277V [CEC 2018] | 96.73% | 277 | 4600 | 4755.54 | 360 | 25.3129 | -2.7824e-06 | -3.3684e-05 | 0.00012766 | -0.0024698 | 0.1 | 416 | 13.2098 | 100 | 416 | Power-One: PVI-4.6-1-OUTD-x-US-y [240V] 240V [CEC 2018]
4375 | Power-One: PVI-4.6-I-OUTD-x-US-y 208V [CEC 2010] | 95.63% | 208 | 4600 | 4810.3498 | 310.6667 | 24.89 | -5.32e-06 | -4.05e-05 | 0.00233 | -0.00213 | 0.1 | 520 | 28 | 140 | 520 | Power-One: PVI-4.6-1-OUTD-x-US-y [277V] 277V [CEC 2018]
4376 | Power-One: PVI-4.6-I-OUTD-x-US-y 240V [CEC 2010] | 96.24% | 240 | 4600 | 4779.576 | 340 | 25.5689 | -3.8e-06 | -4.98e-05 | 0.00132 | -0.00338 | 0.1 | 520 | 28 | 140 | 520 | Power-One: PVI-4.6-I-OUTD-x-US-y 208V [CEC 2010]
4377 | Power-One: PVI-4.6-I-OUTD-x-US-y 277V [CEC 2010] | 96.65% | 277 | 4600 | 4759.3906 | 361 | 26.8075 | -3.05e-06 | -5.41e-05 | 0.000319 | -0.0037 | 0.1 | 520 | 28 | 140 | 520 | Power-One: PVI-4.6-I-OUTD-x-US-y 240V [CEC 2010]
4378 | Power-One: PVI-5000-OUTD-S-US-Z (208V) 208V [CEC 2015] | 95.92% | 208 | 5000 | 5212.5074 | 310.0499 | 30.4381 | -4.07e-06 | -3.81e-06 | 0.00179 | -0.000643 | 0.2 | 600 | 36 | 200 | 530 | Power-One: PVI-4.6-I-OUTD-x-US-y 277V [CEC 2010]
4379 | Power-One: PVI-5000-OUTD-S-US-Z (240V) 240V [CEC 2015] | 96.28% | 240 | 5000 | 5193.1319 | 342.6663 | 32.6557 | -3.57e-06 | -1.2e-05 | 0.000821 | -0.000664 | 0.2 | 600 | 36 | 200 | 530 | Power-One: PVI-5000-OUTD-S-US-Z (208V) 208V [CEC 2015]
4380 | Power-One: PVI-5000-OUTD-S-US-Z (277V) 277V [CEC 2015] | 96.83% | 277 | 5000 | 5163.4826 | 400.5494 | 38.1298 | -2.37e-06 | -2.86e-05 | 0.00024 | -0.00205 | 0.3 | 600 | 36 | 200 | 530 | Power-One: PVI-5000-OUTD-S-US-Z (240V) 240V [CEC 2015]
4381 | Power-One: PVI-5000-OUTD-S-US-Z [208V] 208V [CEC 2018] | 96% | 208 | 5000 | 5208.4 | 310 | 30.8597 | -3.8408e-06 | -3.2353e-06 | 0.0011299 | -0.00032704 | 0.18 | 480 | 16.8013 | 100 | 480 | Power-One: PVI-5000-OUTD-S-US-Z (277V) 277V [CEC 2015]
4382 | Power-One: PVI-5000-OUTD-S-US-Z [240V] 240V [CEC 2018] | 96.33% | 240 | 5000 | 5190.29 | 345 | 32.0358 | -3.5481e-06 | -1.0459e-05 | 0.00044498 | -0.00041208 | 0.24 | 480 | 15.0443 | 100 | 480 | Power-One: PVI-5000-OUTD-S-US-Z [208V] 208V [CEC 2018]
4383 | Power-One: PVI-5000-OUTD-S-US-Z [277V] 277V [CEC 2018] | 96.85% | 277 | 5000 | 5162.44 | 400 | 38.2056 | -2.6981e-06 | -1.8214e-05 | 0.00015264 | -0.00079704 | 0.32 | 480 | 12.9061 | 100 | 480 | Power-One: PVI-5000-OUTD-S-US-Z [240V] 240V [CEC 2018]
4384 | Power-One: PVI-5000-OUTD-S-US-Z-A (208V) 208V [CEC 2015] | 95.92% | 208 | 5000 | 5212.5074 | 310.0499 | 30.4381 | -4.07e-06 | -3.81e-06 | 0.00179 | -0.000643 | 0.2 | 600 | 36 | 200 | 530 | Power-One: PVI-5000-OUTD-S-US-Z [277V] 277V [CEC 2018]
4385 | Power-One: PVI-5000-OUTD-S-US-Z-A (240V) 240V [CEC 2015] | 96.28% | 240 | 5000 | 5193.1319 | 342.6663 | 32.6557 | -3.57e-06 | -1.2e-05 | 0.000821 | -0.000664 | 0.2 | 600 | 36 | 200 | 530 | Power-One: PVI-5000-OUTD-S-US-Z-A (208V) 208V [CEC 2015]
4386 | Power-One: PVI-5000-OUTD-S-US-Z-A (277V) 277V [CEC 2015] | 96.83% | 277 | 5000 | 5163.4826 | 400.5494 | 38.1298 | -2.37e-06 | -2.86e-05 | 0.00024 | -0.00205 | 0.3 | 600 | 36 | 200 | 530 | Power-One: PVI-5000-OUTD-S-US-Z-A (240V) 240V [CEC 2015]
4387 | Power-One: PVI-5000-OUTD-S-US-Z-A [208V] 208V [CEC 2018] | 96% | 208 | 5000 | 5208.4 | 310 | 30.8597 | -3.8408e-06 | -3.2353e-06 | 0.0011299 | -0.00032704 | 0.18 | 480 | 16.8013 | 100 | 480 | Power-One: PVI-5000-OUTD-S-US-Z-A (277V) 277V [CEC 2015]
4388 | Power-One: PVI-5000-OUTD-S-US-Z-A [240V] 240V [CEC 2018] | 96.33% | 240 | 5000 | 5190.29 | 345 | 32.0358 | -3.5481e-06 | -1.0459e-05 | 0.00044498 | -0.00041208 | 0.24 | 480 | 15.0443 | 100 | 480 | Power-One: PVI-5000-OUTD-S-US-Z-A [208V] 208V [CEC 2018]
4389 | Power-One: PVI-5000-OUTD-S-US-Z-A [277V] 277V [CEC 2018] | 96.85% | 277 | 5000 | 5162.44 | 400 | 38.2056 | -2.6981e-06 | -1.8214e-05 | 0.00015264 | -0.00079704 | 0.32 | 480 | 12.9061 | 100 | 480 | Power-One: PVI-5000-OUTD-S-US-Z-A [240V] 240V [CEC 2018]
4390 | Power-One: PVI-5000-OUTD-US (208V) 208V [CEC 2016] | 96% | 208 | 5000 | 5208.4 | 310 | 30.8597 | -3.84e-06 | -3.24e-06 | 0.0011299 | -0.00032704 | 0.18 | 480 | 0.010417 | 100 | 480 | Power-One: PVI-5000-OUTD-S-US-Z-A [277V] 277V [CEC 2018]
4391 | Power-One: PVI-5000-OUTD-US (240V) 240V [CEC 2016] | 96.33% | 240 | 5000 | 5190.29 | 345 | 32.0358 | -3.55e-06 | -1.05e-05 | 0.00044498 | -0.00041208 | 0.24 | 480 | 0.010417 | 100 | 480 | Power-One: PVI-5000-OUTD-US (208V) 208V [CEC 2016]
4392 | Power-One: PVI-5000-OUTD-US (277V) 277V [CEC 2016] | 96.85% | 277 | 5000 | 5162.44 | 400 | 38.2056 | -2.7e-06 | -1.82e-05 | 0.00015264 | -0.00079704 | 0.32 | 480 | 0.010417 | 100 | 480 | Power-One: PVI-5000-OUTD-US (240V) 240V [CEC 2016]
4393 | Power-One: PVI-5000-OUTD-US [208V] 208V [CEC 2018] | 96% | 208 | 5000 | 5208.4 | 310 | 30.8597 | -3.8408e-06 | -3.2353e-06 | 0.0011299 | -0.00032704 | 0.18 | 480 | 16.8013 | 100 | 480 | Power-One: PVI-5000-OUTD-US (277V) 277V [CEC 2016]
4394 | Power-One: PVI-5000-OUTD-US [240V] 240V [CEC 2018] | 96.33% | 240 | 5000 | 5190.29 | 345 | 32.0358 | -3.5481e-06 | -1.0459e-05 | 0.00044498 | -0.00041208 | 0.24 | 480 | 15.0443 | 100 | 480 | Power-One: PVI-5000-OUTD-US [208V] 208V [CEC 2018]
4395 | Power-One: PVI-5000-OUTD-US [277V] 277V [CEC 2018] | 96.85% | 277 | 5000 | 5162.44 | 400 | 38.2056 | -2.6981e-06 | -1.8214e-05 | 0.00015264 | -0.00079704 | 0.32 | 480 | 12.9061 | 100 | 480 | Power-One: PVI-5000-OUTD-US [240V] 240V [CEC 2018]
4396 | Power-One: PVI-5000-OUTD-US-A (208V) 208V [CEC 2016] | 96% | 208 | 5000 | 5208.4 | 310 | 30.8597 | -3.84e-06 | -3.24e-06 | 0.0011299 | -0.00032704 | 0.18 | 480 | 0.010417 | 100 | 480 | Power-One: PVI-5000-OUTD-US [277V] 277V [CEC 2018]
4397 | Power-One: PVI-5000-OUTD-US-A (240V) 240V [CEC 2016] | 96.33% | 240 | 5000 | 5190.29 | 345 | 32.0358 | -3.55e-06 | -1.05e-05 | 0.00044498 | -0.00041208 | 0.24 | 480 | 0.010417 | 100 | 480 | Power-One: PVI-5000-OUTD-US-A (208V) 208V [CEC 2016]
4398 | Power-One: PVI-5000-OUTD-US-A (277V) 277V [CEC 2016] | 96.85% | 277 | 5000 | 5162.44 | 400 | 38.2056 | -2.7e-06 | -1.82e-05 | 0.00015264 | -0.00079704 | 0.32 | 480 | 0.010417 | 100 | 480 | Power-One: PVI-5000-OUTD-US-A (240V) 240V [CEC 2016]
4399 | Power-One: PVI-5000-OUTD-US-A [208V] 208V [CEC 2018] | 96% | 208 | 5000 | 5208.4 | 310 | 30.8597 | -3.8408e-06 | -3.2353e-06 | 0.0011299 | -0.00032704 | 0.18 | 480 | 16.8013 | 100 | 480 | Power-One: PVI-5000-OUTD-US-A (277V) 277V [CEC 2016]
4400 | Power-One: PVI-5000-OUTD-US-A [240V] 240V [CEC 2018] | 96.33% | 240 | 5000 | 5190.29 | 345 | 32.0358 | -3.5481e-06 | -1.0459e-05 | 0.00044498 | -0.00041208 | 0.24 | 480 | 15.0443 | 100 | 480 | Power-One: PVI-5000-OUTD-US-A [208V] 208V [CEC 2018]
4401 | Power-One: PVI-5000-OUTD-US-A [277V] 277V [CEC 2018] | 96.85% | 277 | 5000 | 5162.44 | 400 | 38.2056 | -2.6981e-06 | -1.8214e-05 | 0.00015264 | -0.00079704 | 0.32 | 480 | 12.9061 | 100 | 480 | Power-One: PVI-5000-OUTD-US-A [240V] 240V [CEC 2018]
4402 | Power-One: PVI-5000-OUTD-US-Z (208V) 208V [CEC 2016] | 96% | 208 | 5000 | 5208.4 | 310 | 30.8597 | -3.84e-06 | -3.24e-06 | 0.0011299 | -0.00032704 | 0.18 | 480 | 0.010417 | 100 | 480 | Power-One: PVI-5000-OUTD-US-A [277V] 277V [CEC 2018]
4403 | Power-One: PVI-5000-OUTD-US-Z (240V) 240V [CEC 2016] | 96.33% | 240 | 5000 | 5190.29 | 345 | 32.0358 | -3.55e-06 | -1.05e-05 | 0.00044498 | -0.00041208 | 0.24 | 480 | 0.010417 | 100 | 480 | Power-One: PVI-5000-OUTD-US-Z (208V) 208V [CEC 2016]
4404 | Power-One: PVI-5000-OUTD-US-Z (277V) 277V [CEC 2016] | 96.85% | 277 | 5000 | 5162.44 | 400 | 38.2056 | -2.7e-06 | -1.82e-05 | 0.00015264 | -0.00079704 | 0.32 | 480 | 0.010417 | 100 | 480 | Power-One: PVI-5000-OUTD-US-Z (240V) 240V [CEC 2016]
4405 | Power-One: PVI-5000-OUTD-US-Z [208V] 208V [CEC 2018] | 96% | 208 | 5000 | 5208.4 | 310 | 30.8597 | -3.8408e-06 | -3.2353e-06 | 0.0011299 | -0.00032704 | 0.18 | 480 | 16.8013 | 100 | 480 | Power-One: PVI-5000-OUTD-US-Z (277V) 277V [CEC 2016]
4406 | Power-One: PVI-5000-OUTD-US-Z [240V] 240V [CEC 2018] | 96.33% | 240 | 5000 | 5190.29 | 345 | 32.0358 | -3.5481e-06 | -1.0459e-05 | 0.00044498 | -0.00041208 | 0.24 | 480 | 15.0443 | 100 | 480 | Power-One: PVI-5000-OUTD-US-Z [208V] 208V [CEC 2018]
4407 | Power-One: PVI-5000-OUTD-US-Z [277V] 277V [CEC 2018] | 96.85% | 277 | 5000 | 5162.44 | 400 | 38.2056 | -2.6981e-06 | -1.8214e-05 | 0.00015264 | -0.00079704 | 0.32 | 480 | 12.9061 | 100 | 480 | Power-One: PVI-5000-OUTD-US-Z [240V] 240V [CEC 2018]
4408 | Power-One: PVI-5000-OUTD-US-Z-A (208V) 208V [CEC 2016] | 96% | 208 | 5000 | 5208.4 | 310 | 30.8597 | -3.84e-06 | -3.24e-06 | 0.0011299 | -0.00032704 | 0.18 | 480 | 0.010417 | 100 | 480 | Power-One: PVI-5000-OUTD-US-Z [277V] 277V [CEC 2018]
4409 | Power-One: PVI-5000-OUTD-US-Z-A (240V) 240V [CEC 2016] | 96.33% | 240 | 5000 | 5190.29 | 345 | 32.0358 | -3.55e-06 | -1.05e-05 | 0.00044498 | -0.00041208 | 0.24 | 480 | 0.010417 | 100 | 480 | Power-One: PVI-5000-OUTD-US-Z-A (208V) 208V [CEC 2016]
4410 | Power-One: PVI-5000-OUTD-US-Z-A (277V) 277V [CEC 2016] | 96.85% | 277 | 5000 | 5162.44 | 400 | 38.2056 | -2.7e-06 | -1.82e-05 | 0.00015264 | -0.00079704 | 0.32 | 480 | 0.010417 | 100 | 480 | Power-One: PVI-5000-OUTD-US-Z-A (240V) 240V [CEC 2016]
4411 | Power-One: PVI-5000-OUTD-US-Z-A [208V] 208V [CEC 2018] | 96% | 208 | 5000 | 5208.4 | 310 | 30.8597 | -3.8408e-06 | -3.2353e-06 | 0.0011299 | -0.00032704 | 0.18 | 480 | 16.8013 | 100 | 480 | Power-One: PVI-5000-OUTD-US-Z-A (277V) 277V [CEC 2016]
4412 | Power-One: PVI-5000-OUTD-US-Z-A [240V] 240V [CEC 2018] | 96.33% | 240 | 5000 | 5190.29 | 345 | 32.0358 | -3.5481e-06 | -1.0459e-05 | 0.00044498 | -0.00041208 | 0.24 | 480 | 15.0443 | 100 | 480 | Power-One: PVI-5000-OUTD-US-Z-A [208V] 208V [CEC 2018]
4413 | Power-One: PVI-5000-OUTD-US-Z-A [277V] 277V [CEC 2018] | 96.85% | 277 | 5000 | 5162.44 | 400 | 38.2056 | -2.6981e-06 | -1.8214e-05 | 0.00015264 | -0.00079704 | 0.32 | 480 | 12.9061 | 100 | 480 | Power-One: PVI-5000-OUTD-US-Z-A [240V] 240V [CEC 2018]
4414 | Power-One: PVI-6000-OUTD-S-US-A (208V) 208V [CEC 2015] | 95.62% | 208 | 6000 | 6274.8429 | 310.1091 | 29.9082 | -3.93e-06 | -9.39e-06 | 0.00171 | -0.000745 | 0.2 | 600 | 36 | 200 | 530 | Power-One: PVI-5000-OUTD-US-Z-A [277V] 277V [CEC 2018]
4415 | Power-One: PVI-6000-OUTD-S-US-A (240V) 240V [CEC 2015] | 96.08% | 240 | 6000 | 6244.7622 | 342.4914 | 31.4434 | -3.27e-06 | -1.83e-05 | 0.000694 | -0.00113 | 0.2 | 600 | 36 | 200 | 530 | Power-One: PVI-6000-OUTD-S-US-A (208V) 208V [CEC 2015]
4416 | Power-One: PVI-6000-OUTD-S-US-A (277V) 277V [CEC 2015] | 96.75% | 277 | 6000 | 6201.523 | 400.5821 | 37.3575 | -2.17e-06 | -3.54e-05 | 4.73e-05 | -0.00259 | 0.3 | 600 | 36 | 200 | 530 | Power-One: PVI-6000-OUTD-S-US-A (240V) 240V [CEC 2015]
4417 | Power-One: PVI-6000-OUTD-S-US-A [208V] 208V [CEC 2018] | 95.73% | 208 | 6000 | 6267.34 | 310 | 30.1775 | -3.6046e-06 | -6.0524e-06 | 0.0010754 | -0.00045288 | 0.18 | 480 | 20.2172 | 100 | 480 | Power-One: PVI-6000-OUTD-S-US-A (277V) 277V [CEC 2015]
4418 | Power-One: PVI-6000-OUTD-S-US-A [240V] 240V [CEC 2018] | 96.21% | 240 | 6000 | 6236.59 | 345 | 29.6911 | -2.9033e-06 | -1.3033e-05 | 0.00034688 | -0.00075289 | 0.24 | 480 | 18.0771 | 100 | 480 | Power-One: PVI-6000-OUTD-S-US-A [208V] 208V [CEC 2018]
4419 | Power-One: PVI-6000-OUTD-S-US-A [277V] 277V [CEC 2018] | 96.82% | 277 | 6000 | 6196.81 | 400 | 35.3564 | -2.0294e-06 | -2.4015e-05 | -4.4746e-05 | -0.0017489 | 0.32 | 480 | 15.492 | 100 | 480 | Power-One: PVI-6000-OUTD-S-US-A [240V] 240V [CEC 2018]
4420 | Power-One: PVI-6000-OUTD-S-US-Z (208V) 208V [CEC 2015] | 95.62% | 208 | 6000 | 6274.8429 | 310.1091 | 29.9082 | -3.93e-06 | -9.39e-06 | 0.00171 | -0.000745 | 0.2 | 600 | 36 | 200 | 530 | Power-One: PVI-6000-OUTD-S-US-A [277V] 277V [CEC 2018]
4421 | Power-One: PVI-6000-OUTD-S-US-Z (240V) 240V [CEC 2015] | 96.08% | 240 | 6000 | 6244.7622 | 342.4914 | 31.4434 | -3.27e-06 | -1.83e-05 | 0.000694 | -0.00113 | 0.2 | 600 | 36 | 200 | 530 | Power-One: PVI-6000-OUTD-S-US-Z (208V) 208V [CEC 2015]
4422 | Power-One: PVI-6000-OUTD-S-US-Z (277V) 277V [CEC 2015] | 96.75% | 277 | 6000 | 6201.523 | 400.5821 | 37.3575 | -2.17e-06 | -3.54e-05 | 4.73e-05 | -0.00259 | 0.3 | 600 | 36 | 200 | 530 | Power-One: PVI-6000-OUTD-S-US-Z (240V) 240V [CEC 2015]
4423 | Power-One: PVI-6000-OUTD-S-US-Z [208V] 208V [CEC 2018] | 95.73% | 208 | 6000 | 6267.34 | 310 | 30.1775 | -3.6046e-06 | -6.0524e-06 | 0.0010754 | -0.00045288 | 0.18 | 480 | 20.2172 | 100 | 480 | Power-One: PVI-6000-OUTD-S-US-Z (277V) 277V [CEC 2015]
4424 | Power-One: PVI-6000-OUTD-S-US-Z [240V] 240V [CEC 2018] | 96.21% | 240 | 6000 | 6236.59 | 345 | 29.6911 | -2.9033e-06 | -1.3033e-05 | 0.00034688 | -0.00075289 | 0.24 | 480 | 18.0771 | 100 | 480 | Power-One: PVI-6000-OUTD-S-US-Z [208V] 208V [CEC 2018]
4425 | Power-One: PVI-6000-OUTD-S-US-Z [277V] 277V [CEC 2018] | 96.82% | 277 | 6000 | 6196.81 | 400 | 35.3564 | -2.0294e-06 | -2.4015e-05 | -4.4746e-05 | -0.0017489 | 0.32 | 480 | 15.492 | 100 | 480 | Power-One: PVI-6000-OUTD-S-US-Z [240V] 240V [CEC 2018]
4426 | Power-One: PVI-6000-OUTD-S-US-Z-A (208V) 208V [CEC 2015] | 95.62% | 208 | 6000 | 6274.8429 | 310.1091 | 29.9082 | -3.93e-06 | -9.39e-06 | 0.00171 | -0.000745 | 0.2 | 600 | 36 | 200 | 530 | Power-One: PVI-6000-OUTD-S-US-Z [277V] 277V [CEC 2018]
4427 | Power-One: PVI-6000-OUTD-S-US-Z-A (240V) 240V [CEC 2015] | 96.08% | 240 | 6000 | 6244.7622 | 342.4914 | 31.4434 | -3.27e-06 | -1.83e-05 | 0.000694 | -0.00113 | 0.2 | 600 | 36 | 200 | 530 | Power-One: PVI-6000-OUTD-S-US-Z-A (208V) 208V [CEC 2015]
4428 | Power-One: PVI-6000-OUTD-S-US-Z-A (277V) 277V [CEC 2015] | 96.75% | 277 | 6000 | 6201.523 | 400.5821 | 37.3575 | -2.17e-06 | -3.54e-05 | 4.73e-05 | -0.00259 | 0.3 | 600 | 36 | 200 | 530 | Power-One: PVI-6000-OUTD-S-US-Z-A (240V) 240V [CEC 2015]
4429 | Power-One: PVI-6000-OUTD-S-US-Z-A [208V] 208V [CEC 2018] | 95.73% | 208 | 6000 | 6267.34 | 310 | 30.1775 | -3.6046e-06 | -6.0524e-06 | 0.0010754 | -0.00045288 | 0.18 | 480 | 20.2172 | 100 | 480 | Power-One: PVI-6000-OUTD-S-US-Z-A (277V) 277V [CEC 2015]
4430 | Power-One: PVI-6000-OUTD-S-US-Z-A [240V] 240V [CEC 2018] | 96.21% | 240 | 6000 | 6236.59 | 345 | 29.6911 | -2.9033e-06 | -1.3033e-05 | 0.00034688 | -0.00075289 | 0.24 | 480 | 18.0771 | 100 | 480 | Power-One: PVI-6000-OUTD-S-US-Z-A [208V] 208V [CEC 2018]
4431 | Power-One: PVI-6000-OUTD-S-US-Z-A [277V] 277V [CEC 2018] | 96.82% | 277 | 6000 | 6196.81 | 400 | 35.3564 | -2.0294e-06 | -2.4015e-05 | -4.4746e-05 | -0.0017489 | 0.32 | 480 | 15.492 | 100 | 480 | Power-One: PVI-6000-OUTD-S-US-Z-A [240V] 240V [CEC 2018]
4432 | Power-One: PVI-6000-OUTD-US (208V) 208V [CEC 2016] | 95.73% | 208 | 6000 | 6267.34 | 310 | 30.1775 | -3.6e-06 | -6.05e-06 | 0.0010754 | -0.00045288 | 0.18 | 480 | 0.0125 | 100 | 480 | Power-One: PVI-6000-OUTD-S-US-Z-A [277V] 277V [CEC 2018]
4433 | Power-One: PVI-6000-OUTD-US (240V) 240V [CEC 2016] | 96.21% | 240 | 6000 | 6236.59 | 345 | 29.6911 | -2.9e-06 | -1.3e-05 | 0.00034688 | -0.00075289 | 0.24 | 480 | 0.0125 | 100 | 480 | Power-One: PVI-6000-OUTD-US (208V) 208V [CEC 2016]
4434 | Power-One: PVI-6000-OUTD-US (277V) 277V [CEC 2016] | 96.82% | 277 | 6000 | 6196.81 | 400 | 35.3564 | -2.03e-06 | -2.4e-05 | -4.47e-05 | -0.0017489 | 0.32 | 480 | 0.0125 | 100 | 480 | Power-One: PVI-6000-OUTD-US (240V) 240V [CEC 2016]
4435 | Power-One: PVI-6000-OUTD-US [208V] 208V [CEC 2018] | 95.73% | 208 | 6000 | 6267.34 | 310 | 30.1775 | -3.6046e-06 | -6.0524e-06 | 0.0010754 | -0.00045288 | 0.18 | 480 | 20.2172 | 100 | 480 | Power-One: PVI-6000-OUTD-US (277V) 277V [CEC 2016]
4436 | Power-One: PVI-6000-OUTD-US [240V] 240V [CEC 2018] | 96.21% | 240 | 6000 | 6236.59 | 345 | 29.6911 | -2.9033e-06 | -1.3033e-05 | 0.00034688 | -0.00075289 | 0.24 | 480 | 18.0771 | 100 | 480 | Power-One: PVI-6000-OUTD-US [208V] 208V [CEC 2018]
4437 | Power-One: PVI-6000-OUTD-US [277V] 277V [CEC 2018] | 96.82% | 277 | 6000 | 6196.81 | 400 | 35.3564 | -2.0294e-06 | -2.4015e-05 | -4.4746e-05 | -0.0017489 | 0.32 | 480 | 15.492 | 100 | 480 | Power-One: PVI-6000-OUTD-US [240V] 240V [CEC 2018]
4438 | Power-One: PVI-6000-OUTD-US-A (208V) 208V [CEC 2016] | 95.73% | 208 | 6000 | 6267.34 | 310 | 30.1775 | -3.6e-06 | -6.05e-06 | 0.0010754 | -0.00045288 | 0.18 | 480 | 0.0125 | 100 | 480 | Power-One: PVI-6000-OUTD-US [277V] 277V [CEC 2018]
4439 | Power-One: PVI-6000-OUTD-US-A (240V) 240V [CEC 2016] | 96.21% | 240 | 6000 | 6236.59 | 345 | 29.6911 | -2.9e-06 | -1.3e-05 | 0.00034688 | -0.00075289 | 0.24 | 480 | 0.0125 | 100 | 480 | Power-One: PVI-6000-OUTD-US-A (208V) 208V [CEC 2016]
4440 | Power-One: PVI-6000-OUTD-US-A (277V) 277V [CEC 2016] | 96.82% | 277 | 6000 | 6196.81 | 400 | 35.3564 | -2.03e-06 | -2.4e-05 | -4.47e-05 | -0.0017489 | 0.32 | 480 | 0.0125 | 100 | 480 | Power-One: PVI-6000-OUTD-US-A (240V) 240V [CEC 2016]
4441 | Power-One: PVI-6000-OUTD-US-A [208V] 208V [CEC 2018] | 95.73% | 208 | 6000 | 6267.34 | 310 | 30.1775 | -3.6046e-06 | -6.0524e-06 | 0.0010754 | -0.00045288 | 0.18 | 480 | 20.2172 | 100 | 480 | Power-One: PVI-6000-OUTD-US-A (277V) 277V [CEC 2016]
4442 | Power-One: PVI-6000-OUTD-US-A [240V] 240V [CEC 2018] | 96.21% | 240 | 6000 | 6236.59 | 345 | 29.6911 | -2.9033e-06 | -1.3033e-05 | 0.00034688 | -0.00075289 | 0.24 | 480 | 18.0771 | 100 | 480 | Power-One: PVI-6000-OUTD-US-A [208V] 208V [CEC 2018]
4443 | Power-One: PVI-6000-OUTD-US-A [277V] 277V [CEC 2018] | 96.82% | 277 | 6000 | 6196.81 | 400 | 35.3564 | -2.0294e-06 | -2.4015e-05 | -4.4746e-05 | -0.0017489 | 0.32 | 480 | 15.492 | 100 | 480 | Power-One: PVI-6000-OUTD-US-A [240V] 240V [CEC 2018]
4444 | Power-One: PVI-6000-OUTD-US-Z (208V) 208V [CEC 2016] | 95.73% | 208 | 6000 | 6267.34 | 310 | 30.1775 | -3.6e-06 | -6.05e-06 | 0.0010754 | -0.00045288 | 0.18 | 480 | 0.0125 | 100 | 480 | Power-One: PVI-6000-OUTD-US-A [277V] 277V [CEC 2018]
4445 | Power-One: PVI-6000-OUTD-US-Z (240V) 240V [CEC 2016] | 96.21% | 240 | 6000 | 6236.59 | 345 | 29.6911 | -2.9e-06 | -1.3e-05 | 0.00034688 | -0.00075289 | 0.24 | 480 | 0.0125 | 100 | 480 | Power-One: PVI-6000-OUTD-US-Z (208V) 208V [CEC 2016]
4446 | Power-One: PVI-6000-OUTD-US-Z (277V) 277V [CEC 2016] | 96.82% | 277 | 6000 | 6196.81 | 400 | 35.3564 | -2.03e-06 | -2.4e-05 | -4.47e-05 | -0.0017489 | 0.32 | 480 | 0.0125 | 100 | 480 | Power-One: PVI-6000-OUTD-US-Z (240V) 240V [CEC 2016]
4447 | Power-One: PVI-6000-OUTD-US-Z [208V] 208V [CEC 2018] | 95.73% | 208 | 6000 | 6267.34 | 310 | 30.1775 | -3.6046e-06 | -6.0524e-06 | 0.0010754 | -0.00045288 | 0.18 | 480 | 20.2172 | 100 | 480 | Power-One: PVI-6000-OUTD-US-Z (277V) 277V [CEC 2016]
4448 | Power-One: PVI-6000-OUTD-US-Z [240V] 240V [CEC 2018] | 96.21% | 240 | 6000 | 6236.59 | 345 | 29.6911 | -2.9033e-06 | -1.3033e-05 | 0.00034688 | -0.00075289 | 0.24 | 480 | 18.0771 | 100 | 480 | Power-One: PVI-6000-OUTD-US-Z [208V] 208V [CEC 2018]
4449 | Power-One: PVI-6000-OUTD-US-Z [277V] 277V [CEC 2018] | 96.82% | 277 | 6000 | 6196.81 | 400 | 35.3564 | -2.0294e-06 | -2.4015e-05 | -4.4746e-05 | -0.0017489 | 0.32 | 480 | 15.492 | 100 | 480 | Power-One: PVI-6000-OUTD-US-Z [240V] 240V [CEC 2018]
4450 | Power-One: PVI-6000-OUTD-US-Z-A (208V) 208V [CEC 2016] | 95.73% | 208 | 6000 | 6267.34 | 310 | 30.1775 | -3.6e-06 | -6.05e-06 | 0.0010754 | -0.00045288 | 0.18 | 480 | 0.0125 | 100 | 480 | Power-One: PVI-6000-OUTD-US-Z [277V] 277V [CEC 2018]
4451 | Power-One: PVI-6000-OUTD-US-Z-A (240V) 240V [CEC 2016] | 96.21% | 240 | 6000 | 6236.59 | 345 | 29.6911 | -2.9e-06 | -1.3e-05 | 0.00034688 | -0.00075289 | 0.24 | 480 | 0.0125 | 100 | 480 | Power-One: PVI-6000-OUTD-US-Z-A (208V) 208V [CEC 2016]
4452 | Power-One: PVI-6000-OUTD-US-Z-A (277V) 277V [CEC 2016] | 96.82% | 277 | 6000 | 6196.81 | 400 | 35.3564 | -2.03e-06 | -2.4e-05 | -4.47e-05 | -0.0017489 | 0.32 | 480 | 0.0125 | 100 | 480 | Power-One: PVI-6000-OUTD-US-Z-A (240V) 240V [CEC 2016]
4453 | Power-One: PVI-6000-OUTD-US-Z-A [208V] 208V [CEC 2018] | 95.73% | 208 | 6000 | 6267.34 | 310 | 30.1775 | -3.6046e-06 | -6.0524e-06 | 0.0010754 | -0.00045288 | 0.18 | 480 | 20.2172 | 100 | 480 | Power-One: PVI-6000-OUTD-US-Z-A (277V) 277V [CEC 2016]
4454 | Power-One: PVI-6000-OUTD-US-Z-A [240V] 240V [CEC 2018] | 96.21% | 240 | 6000 | 6236.59 | 345 | 29.6911 | -2.9033e-06 | -1.3033e-05 | 0.00034688 | -0.00075289 | 0.24 | 480 | 18.0771 | 100 | 480 | Power-One: PVI-6000-OUTD-US-Z-A [208V] 208V [CEC 2018]
4455 | Power-One: PVI-6000-OUTD-US-Z-A [277V] 277V [CEC 2018] | 96.82% | 277 | 6000 | 6196.81 | 400 | 35.3564 | -2.0294e-06 | -2.4015e-05 | -4.4746e-05 | -0.0017489 | 0.32 | 480 | 15.492 | 100 | 480 | Power-One: PVI-6000-OUTD-US-Z-A [240V] 240V [CEC 2018]
4456 | Power-One: PVI-CENTRAL-100-US (208) 208V [CEC 2008] | 94.5% | 208 | 100000 | 105824.3042 | 371.9364 | 791.6447 | -3.25e-07 | 2.56e-05 | 0.00117 | 0.000405 | 47 | 600 | 340 | 330 | 600 | Power-One: PVI-6000-OUTD-US-Z-A [277V] 277V [CEC 2018]
4457 | Power-One: PVI-CENTRAL-100-US (208V) 208V [CEC 2016] | 94.61% | 208 | 100000 | 105695 | 370 | 764.526 | -3.1087e-07 | 2.0498e-05 | 0.0010809 | 0.00011979 | 47 | 480 | 0.20833 | 330 | 480 | Power-One: PVI-CENTRAL-100-US (208) 208V [CEC 2008]
4458 | Power-One: PVI-CENTRAL-100-US (480) 480V [CEC 2008] | 94.49% | 480 | 100000 | 105835.1216 | 371.6288 | 851.5486 | -3.65e-07 | 2.21e-05 | 0.000852 | -4.77e-05 | 50 | 600 | 340 | 330 | 600 | Power-One: PVI-CENTRAL-100-US (208V) 208V [CEC 2016]
4459 | Power-One: PVI-CENTRAL-100-US (480V) 480V [CEC 2016] | 94.63% | 480 | 100000 | 105670 | 370 | 830.712 | -3.49e-07 | 2.18e-05 | 0.000719 | -0.00014177 | 50 | 480 | 0.20833 | 330 | 480 | Power-One: PVI-CENTRAL-100-US (480) 480V [CEC 2008]
4460 | Power-One: PVI-CENTRAL-100-US [208V] 208V [CEC 2018] | 94.61% | 208 | 100000 | 105695 | 370 | 764.526 | -3.1087e-07 | 2.0498e-05 | 0.0010809 | 0.00011979 | 47 | 480 | 285.663 | 330 | 480 | Power-One: PVI-CENTRAL-100-US (480V) 480V [CEC 2016]
4461 | Power-One: PVI-CENTRAL-100-US [480V] 480V [CEC 2018] | 94.63% | 480 | 100000 | 105670 | 370 | 830.712 | -3.4939e-07 | 2.1829e-05 | 0.000719 | -0.00014177 | 50 | 480 | 285.594 | 330 | 480 | Power-One: PVI-CENTRAL-100-US [208V] 208V [CEC 2018]
4462 | Power-One: PVI-CENTRAL-250-US (480V) 480V [CEC 2016] | 96.45% | 480 | 250000 | 259211 | 360 | 868.13 | -9e-08 | 3.66e-05 | 0.0036297 | -0.00025045 | 105.3 | 480 | 0.52083 | 320 | 480 | Power-One: PVI-CENTRAL-100-US [480V] 480V [CEC 2018]
4463 | Power-One: PVI-CENTRAL-250-US 480V [CEC 2011] | 96.36% | 480 | 250000 | 259434.6652 | 360.4489 | 956.6123 | -1e-07 | 4.15e-05 | 0.00243 | -0.000624 | 105.3 | 600 | 850 | 320 | 550 | Power-One: PVI-CENTRAL-250-US (480V) 480V [CEC 2016]
4464 | Power-One: PVI-CENTRAL-250-US [480V] 480V [CEC 2018] | 96.45% | 480 | 250000 | 259211 | 360 | 868.13 | -9.003e-08 | 3.6597e-05 | 0.0036297 | -0.00025045 | 105.3 | 480 | 720.03 | 320 | 480 | Power-One: PVI-CENTRAL-250-US 480V [CEC 2011]
4465 | Power-One: PVI-CENTRAL-300-US (480V) 480V [CEC 2016] | 96.35% | 480 | 300000 | 311353 | 360 | 1000.16 | -8.32e-08 | 4.59e-05 | 0.0012591 | -0.0012416 | 119 | 480 | 0.625 | 320 | 480 | Power-One: PVI-CENTRAL-250-US [480V] 480V [CEC 2018]
4466 | Power-One: PVI-CENTRAL-300-US 480V [CEC 2011] | 96.23% | 480 | 300000 | 311739.3793 | 360.7749 | 966.7212 | -8.44e-08 | 4.66e-05 | 0.00172 | -0.000919 | 119 | 600 | 1020 | 320 | 550 | Power-One: PVI-CENTRAL-300-US (480V) 480V [CEC 2016]
4467 | Power-One: PVI-CENTRAL-300-US [480V] 480V [CEC 2018] | 96.35% | 480 | 300000 | 311353 | 360 | 1000.16 | -8.3166e-08 | 4.5918e-05 | 0.0012591 | -0.0012416 | 119 | 480 | 864.869 | 320 | 480 | Power-One: PVI-CENTRAL-300-US 480V [CEC 2011]
4468 | Power-One: PVI-CENTRAL-50-US (208) 208V [CEC 2008] | 94.48% | 208 | 50000 | 52921.7867 | 372.0874 | 451.8523 | -7.04e-07 | 2.22e-05 | 0.000545 | -0.000349 | 33 | 600 | 170 | 330 | 600 | Power-One: PVI-CENTRAL-300-US [480V] 480V [CEC 2018]
4469 | Power-One: PVI-CENTRAL-50-US (208V) 208V [CEC 2016] | 94.6% | 208 | 50000 | 52854.5 | 370 | 435.56 | -6.725e-07 | 2.1287e-05 | 0.00042523 | -0.00044688 | 33 | 480 | 0.10417 | 330 | 480 | Power-One: PVI-CENTRAL-50-US (208) 208V [CEC 2008]
4470 | Power-One: PVI-CENTRAL-50-US (480) 480V [CEC 2008] | 94.93% | 480 | 50000 | 52668.901 | 371.9493 | 467.6149 | -5.97e-07 | 2.25e-05 | 0.000678 | -1.45e-05 | 41 | 600 | 170 | 330 | 600 | Power-One: PVI-CENTRAL-50-US (208V) 208V [CEC 2016]
4471 | Power-One: PVI-CENTRAL-50-US (480V) 480V [CEC 2016] | 95.01% | 480 | 50000 | 52623.7 | 370 | 453.716 | -5.75e-07 | 2.05e-05 | 0.00072694 | 8.62e-05 | 41 | 480 | 0.10417 | 330 | 480 | Power-One: PVI-CENTRAL-50-US (480) 480V [CEC 2008]
4472 | Power-One: PVI-CENTRAL-50-US [208V] 208V [CEC 2018] | 94.6% | 208 | 50000 | 52854.5 | 370 | 435.56 | -6.725e-07 | 2.1287e-05 | 0.00042523 | -0.00044688 | 33 | 480 | 142.85 | 330 | 480 | Power-One: PVI-CENTRAL-50-US (480V) 480V [CEC 2016]
4473 | Power-One: PVI-CENTRAL-50-US [480V] 480V [CEC 2018] | 95.01% | 480 | 50000 | 52623.7 | 370 | 453.716 | -5.7452e-07 | 2.0497e-05 | 0.00072694 | 8.6228e-05 | 41 | 480 | 142.226 | 330 | 480 | Power-One: PVI-CENTRAL-50-US [208V] 208V [CEC 2018]
4474 | Power-One: TRIO-20.0-TL-OUTD-S-480-A 480V [CEC 2016] | 97.75% | 480 | 20000 | 20460.7 | 700 | 88.916 | -3.99e-07 | -3.16e-05 | -0.00080019 | 0.00052004 | 0.61 | 800 | 0.025 | 450 | 800 | Power-One: PVI-CENTRAL-50-US [480V] 480V [CEC 2018]
4475 | Power-One: TRIO-20.0-TL-OUTD-S-480-A [480V] 480V [CEC 2018] | 97.75% | 480 | 20000 | 20460.7 | 700 | 88.916 | -3.9861e-07 | -3.1585e-05 | -0.00080019 | 0.00052004 | 0.61 | 800 | 29.2295 | 450 | 800 | Power-One: TRIO-20.0-TL-OUTD-S-480-A 480V [CEC 2016]
4476 | Power-One: TRIO-20.0-TL-OUTD-S-US-480 480V [CEC 2016] | 97.75% | 480 | 20000 | 20460.7 | 700 | 88.916 | -3.99e-07 | -3.16e-05 | -0.00080019 | 0.00052004 | 0.61 | 800 | 0.025 | 450 | 800 | Power-One: TRIO-20.0-TL-OUTD-S-480-A [480V] 480V [CEC 2018]
4477 | Power-One: TRIO-20.0-TL-OUTD-S-US-480 [480V] 480V [CEC 2018] | 97.75% | 480 | 20000 | 20460.7 | 700 | 88.916 | -3.9861e-07 | -3.1585e-05 | -0.00080019 | 0.00052004 | 0.61 | 800 | 29.2295 | 450 | 800 | Power-One: TRIO-20.0-TL-OUTD-S-US-480 480V [CEC 2016]
4478 | Power-One: TRIO-20.0-TL-OUTD-S1-480-A 480V [CEC 2016] | 97.75% | 480 | 20000 | 20460.7 | 700 | 88.916 | -3.99e-07 | -3.16e-05 | -0.00080019 | 0.00052004 | 0.61 | 800 | 0.025 | 450 | 800 | Power-One: TRIO-20.0-TL-OUTD-S-US-480 [480V] 480V [CEC 2018]
4479 | Power-One: TRIO-20.0-TL-OUTD-S1-480-A [480V] 480V [CEC 2018] | 97.75% | 480 | 20000 | 20460.7 | 700 | 88.916 | -3.9861e-07 | -3.1585e-05 | -0.00080019 | 0.00052004 | 0.61 | 800 | 29.2295 | 450 | 800 | Power-One: TRIO-20.0-TL-OUTD-S1-480-A 480V [CEC 2016]
4480 | Power-One: TRIO-20.0-TL-OUTD-S1-US-480 480V [CEC 2016] | 97.75% | 480 | 20000 | 20460.7 | 700 | 88.916 | -3.99e-07 | -3.16e-05 | -0.00080019 | 0.00052004 | 0.61 | 800 | 0.025 | 450 | 800 | Power-One: TRIO-20.0-TL-OUTD-S1-480-A [480V] 480V [CEC 2018]
4481 | Power-One: TRIO-20.0-TL-OUTD-S1-US-480 [480V] 480V [CEC 2018] | 97.75% | 480 | 20000 | 20460.7 | 700 | 88.916 | -3.9861e-07 | -3.1585e-05 | -0.00080019 | 0.00052004 | 0.61 | 800 | 29.2295 | 450 | 800 | Power-One: TRIO-20.0-TL-OUTD-S1-US-480 480V [CEC 2016]
4482 | Power-One: TRIO-20.0-TL-OUTD-S1A-480-A 480V [CEC 2016] | 97.75% | 480 | 20000 | 20460.7 | 700 | 88.916 | -3.99e-07 | -3.16e-05 | -0.00080019 | 0.00052004 | 0.61 | 800 | 0.025 | 450 | 800 | Power-One: TRIO-20.0-TL-OUTD-S1-US-480 [480V] 480V [CEC 2018]
4483 | Power-One: TRIO-20.0-TL-OUTD-S1A-480-A [480V] 480V [CEC 2018] | 97.75% | 480 | 20000 | 20460.7 | 700 | 88.916 | -3.9861e-07 | -3.1585e-05 | -0.00080019 | 0.00052004 | 0.61 | 800 | 29.2295 | 450 | 800 | Power-One: TRIO-20.0-TL-OUTD-S1A-480-A 480V [CEC 2016]
4484 | Power-One: TRIO-20.0-TL-OUTD-S1A-US-480 480V [CEC 2016] | 97.75% | 480 | 20000 | 20460.7 | 700 | 88.916 | -3.99e-07 | -3.16e-05 | -0.00080019 | 0.00052004 | 0.61 | 800 | 0.025 | 450 | 800 | Power-One: TRIO-20.0-TL-OUTD-S1A-480-A [480V] 480V [CEC 2018]
4485 | Power-One: TRIO-20.0-TL-OUTD-S1A-US-480 [480V] 480V [CEC 2018] | 97.75% | 480 | 20000 | 20460.7 | 700 | 88.916 | -3.9861e-07 | -3.1585e-05 | -0.00080019 | 0.00052004 | 0.61 | 800 | 29.2295 | 450 | 800 | Power-One: TRIO-20.0-TL-OUTD-S1A-US-480 480V [CEC 2016]
4486 | Power-One: TRIO-20.0-TL-OUTD-S1B-480-A 480V [CEC 2016] | 97.75% | 480 | 20000 | 20460.7 | 700 | 88.916 | -3.99e-07 | -3.16e-05 | -0.00080019 | 0.00052004 | 0.61 | 800 | 0.025 | 450 | 800 | Power-One: TRIO-20.0-TL-OUTD-S1A-US-480 [480V] 480V [CEC 2018]
4487 | Power-One: TRIO-20.0-TL-OUTD-S1B-480-A [480V] 480V [CEC 2018] | 97.75% | 480 | 20000 | 20460.7 | 700 | 88.916 | -3.9861e-07 | -3.1585e-05 | -0.00080019 | 0.00052004 | 0.61 | 800 | 29.2295 | 450 | 800 | Power-One: TRIO-20.0-TL-OUTD-S1B-480-A 480V [CEC 2016]
4488 | Power-One: TRIO-20.0-TL-OUTD-S1B-US-480 480V [CEC 2016] | 97.75% | 480 | 20000 | 20460.7 | 700 | 88.916 | -3.99e-07 | -3.16e-05 | -0.00080019 | 0.00052004 | 0.61 | 800 | 0.025 | 450 | 800 | Power-One: TRIO-20.0-TL-OUTD-S1B-480-A [480V] 480V [CEC 2018]
4489 | Power-One: TRIO-20.0-TL-OUTD-S1B-US-480 [480V] 480V [CEC 2018] | 97.75% | 480 | 20000 | 20460.7 | 700 | 88.916 | -3.9861e-07 | -3.1585e-05 | -0.00080019 | 0.00052004 | 0.61 | 800 | 29.2295 | 450 | 800 | Power-One: TRIO-20.0-TL-OUTD-S1B-US-480 480V [CEC 2016]
4490 | Power-One: TRIO-20.0-TL-OUTD-US-480 480V [CEC 2013] | 97.78% | 480 | 20000 | 20453.474 | 700.1143 | 88.8398 | -3.09e-07 | -3.26e-05 | -0.00105 | -0.000203 | 0.6 | 950 | 25 | 450 | 800 | Power-One: TRIO-20.0-TL-OUTD-S1B-US-480 [480V] 480V [CEC 2018]
4491 | Power-One: TRIO-27.6-TL-OUTD-S-480-A 480V [CEC 2016] | 97.88% | 480 | 27600 | 28199.2 | 715 | 92.1345 | -2.51e-07 | -3.14e-05 | -0.0013358 | -0.0017529 | 0.61 | 800 | 0.0345 | 520 | 800 | Power-One: TRIO-20.0-TL-OUTD-US-480 480V [CEC 2013]
4492 | Power-One: TRIO-27.6-TL-OUTD-S-480-A [480V] 480V [CEC 2018] | 97.88% | 480 | 27600 | 28199.2 | 715 | 92.1345 | -2.5138e-07 | -3.1411e-05 | -0.0013358 | -0.0017529 | 0.61 | 800 | 39.4394 | 520 | 800 | Power-One: TRIO-27.6-TL-OUTD-S-480-A 480V [CEC 2016]
4493 | Power-One: TRIO-27.6-TL-OUTD-S-US-480 480V [CEC 2016] | 97.88% | 480 | 27600 | 28199.2 | 715 | 92.1345 | -2.51e-07 | -3.14e-05 | -0.0013358 | -0.0017529 | 0.61 | 800 | 0.0345 | 520 | 800 | Power-One: TRIO-27.6-TL-OUTD-S-480-A [480V] 480V [CEC 2018]
4494 | Power-One: TRIO-27.6-TL-OUTD-S-US-480 [480V] 480V [CEC 2018] | 97.88% | 480 | 27600 | 28199.2 | 715 | 92.1345 | -2.5138e-07 | -3.1411e-05 | -0.0013358 | -0.0017529 | 0.61 | 800 | 39.4394 | 520 | 800 | Power-One: TRIO-27.6-TL-OUTD-S-US-480 480V [CEC 2016]
4495 | Power-One: TRIO-27.6-TL-OUTD-S1-480-A 480V [CEC 2016] | 97.88% | 480 | 27600 | 28199.2 | 715 | 92.1345 | -2.51e-07 | -3.14e-05 | -0.0013358 | -0.0017529 | 0.61 | 800 | 0.0345 | 520 | 800 | Power-One: TRIO-27.6-TL-OUTD-S-US-480 [480V] 480V [CEC 2018]
4496 | Power-One: TRIO-27.6-TL-OUTD-S1-480-A [480V] 480V [CEC 2018] | 97.88% | 480 | 27600 | 28199.2 | 715 | 92.1345 | -2.5138e-07 | -3.1411e-05 | -0.0013358 | -0.0017529 | 0.61 | 800 | 39.4394 | 520 | 800 | Power-One: TRIO-27.6-TL-OUTD-S1-480-A 480V [CEC 2016]
4497 | Power-One: TRIO-27.6-TL-OUTD-S1-US-480 480V [CEC 2016] | 97.88% | 480 | 27600 | 28199.2 | 715 | 92.1345 | -2.51e-07 | -3.14e-05 | -0.0013358 | -0.0017529 | 0.61 | 800 | 0.0345 | 520 | 800 | Power-One: TRIO-27.6-TL-OUTD-S1-480-A [480V] 480V [CEC 2018]
4498 | Power-One: TRIO-27.6-TL-OUTD-S1-US-480 [480V] 480V [CEC 2018] | 97.88% | 480 | 27600 | 28199.2 | 715 | 92.1345 | -2.5138e-07 | -3.1411e-05 | -0.0013358 | -0.0017529 | 0.61 | 800 | 39.4394 | 520 | 800 | Power-One: TRIO-27.6-TL-OUTD-S1-US-480 480V [CEC 2016]
4499 | Power-One: TRIO-27.6-TL-OUTD-S1A-480-A 480V [CEC 2016] | 97.88% | 480 | 27600 | 28199.2 | 715 | 92.1345 | -2.51e-07 | -3.14e-05 | -0.0013358 | -0.0017529 | 0.61 | 800 | 0.0345 | 520 | 800 | Power-One: TRIO-27.6-TL-OUTD-S1-US-480 [480V] 480V [CEC 2018]
4500 | Power-One: TRIO-27.6-TL-OUTD-S1A-480-A [480V] 480V [CEC 2018] | 97.88% | 480 | 27600 | 28199.2 | 715 | 92.1345 | -2.5138e-07 | -3.1411e-05 | -0.0013358 | -0.0017529 | 0.61 | 800 | 39.4394 | 520 | 800 | Power-One: TRIO-27.6-TL-OUTD-S1A-480-A 480V [CEC 2016]
4501 | Power-One: TRIO-27.6-TL-OUTD-S1A-US-480 480V [CEC 2016] | 97.88% | 480 | 27600 | 28199.2 | 715 | 92.1345 | -2.51e-07 | -3.14e-05 | -0.0013358 | -0.0017529 | 0.61 | 800 | 0.0345 | 520 | 800 | Power-One: TRIO-27.6-TL-OUTD-S1A-480-A [480V] 480V [CEC 2018]
4502 | Power-One: TRIO-27.6-TL-OUTD-S1A-US-480 [480V] 480V [CEC 2018] | 97.88% | 480 | 27600 | 28199.2 | 715 | 92.1345 | -2.5138e-07 | -3.1411e-05 | -0.0013358 | -0.0017529 | 0.61 | 800 | 39.4394 | 520 | 800 | Power-One: TRIO-27.6-TL-OUTD-S1A-US-480 480V [CEC 2016]
4503 | Power-One: TRIO-27.6-TL-OUTD-S1B-480-A 480V [CEC 2016] | 97.88% | 480 | 27600 | 28199.2 | 715 | 92.1345 | -2.51e-07 | -3.14e-05 | -0.0013358 | -0.0017529 | 0.61 | 800 | 0.0345 | 520 | 800 | Power-One: TRIO-27.6-TL-OUTD-S1A-US-480 [480V] 480V [CEC 2018]
4504 | Power-One: TRIO-27.6-TL-OUTD-S1B-480-A [480V] 480V [CEC 2018] | 97.88% | 480 | 27600 | 28199.2 | 715 | 92.1345 | -2.5138e-07 | -3.1411e-05 | -0.0013358 | -0.0017529 | 0.61 | 800 | 39.4394 | 520 | 800 | Power-One: TRIO-27.6-TL-OUTD-S1B-480-A 480V [CEC 2016]
4505 | Power-One: TRIO-27.6-TL-OUTD-S1B-US-480 480V [CEC 2016] | 97.88% | 480 | 27600 | 28199.2 | 715 | 92.1345 | -2.51e-07 | -3.14e-05 | -0.0013358 | -0.0017529 | 0.61 | 800 | 0.0345 | 520 | 800 | Power-One: TRIO-27.6-TL-OUTD-S1B-480-A [480V] 480V [CEC 2018]
4506 | Power-One: TRIO-27.6-TL-OUTD-S1B-US-480 [480V] 480V [CEC 2018] | 97.88% | 480 | 27600 | 28199.2 | 715 | 92.1345 | -2.5138e-07 | -3.1411e-05 | -0.0013358 | -0.0017529 | 0.61 | 800 | 39.4394 | 520 | 800 | Power-One: TRIO-27.6-TL-OUTD-S1B-US-480 480V [CEC 2016]
4507 | Power-One: TRIO-27.6-TL-OUTD-US-480 480V [CEC 2013] | 97.86% | 480 | 27600 | 28204.5464 | 715.0579 | 95.3074 | -2.53e-07 | -3.11e-05 | -0.00104 | -0.000841 | 0.6 | 950 | 30.9 | 520 | 800 | Power-One: TRIO-27.6-TL-OUTD-S1B-US-480 [480V] 480V [CEC 2018]
4508 | Power-One: ULTRA-1100-TL-OUTD-1-US-690-x-y-z 690V [CEC 2013] | 97.51% | 690 | 1170000 | 1199820.069 | 745.2183 | 1815.2582 | -1.04e-08 | -5.41e-05 | -0.00089 | -0.00223 | 329 | 1000 | 2100 | 470 | 900 | Power-One: TRIO-27.6-TL-OUTD-US-480 480V [CEC 2013]
4509 | Power-One: ULTRA-1100-TL-OUTD-1-US-690-x-y-z [690V] 690V [CEC 2018] | 96.22% | 690 | 1154000 | 1199390 | 746 | 5365.19 | -2.2579e-08 | -4.901e-05 | -0.00029356 | -0.00066521 | 329 | 800 | 1607.76 | 585 | 800 | Power-One: ULTRA-1100-TL-OUTD-1-US-690-x-y-z 690V [CEC 2013]
4510 | Power-One: ULTRA-1100-TL-OUTD-2-US-690-x-y-z 690V [CEC 2013] | 97.52% | 690 | 1000000 | 1025417.841 | 745.4407 | 1163.2856 | -1.07e-08 | -4.9e-05 | -0.00298 | -0.003 | 329 | 1000 | 2100 | 470 | 900 | Power-One: ULTRA-1100-TL-OUTD-1-US-690-x-y-z [690V] 690V [CEC 2018]
4511 | Power-One: ULTRA-1100-TL-OUTD-2-US-690-x-y-z [690V] 690V [CEC 2018] | 96.18% | 690 | 1000000 | 1039770 | 746 | 4403.67 | -2.617e-08 | -4.7855e-05 | -0.00072694 | -0.0010801 | 328.8 | 800 | 1393.79 | 585 | 800 | Power-One: ULTRA-1100-TL-OUTD-2-US-690-x-y-z 690V [CEC 2013]
4512 | Power-One: ULTRA-1100-TL-OUTD-3-US-690-x-y-z 690V [CEC 2013] | 97.6% | 690 | 1170000 | 1198718.359 | 745.4624 | 1534.1362 | -1.05e-08 | -4.61e-05 | -0.00179 | -0.00222 | 382 | 1000 | 2100 | 470 | 900 | Power-One: ULTRA-1100-TL-OUTD-2-US-690-x-y-z [690V] 690V [CEC 2018]
4513 | Power-One: ULTRA-1100-TL-OUTD-3-US-690-x-y-z [690V] 690V [CEC 2018] | 96.29% | 690 | 1170000 | 1215130 | 746 | 5076.04 | -2.266e-08 | -4.3145e-05 | -0.00055966 | -0.00072894 | 381.6 | 800 | 1628.86 | 585 | 800 | Power-One: ULTRA-1100-TL-OUTD-3-US-690-x-y-z 690V [CEC 2013]
4514 | Power-One: ULTRA-1100-TL-OUTD-4-US-690-x-y-z 690V [CEC 2013] | 97.78% | 690 | 1000000 | 1022708.008 | 745.4938 | 1372.2128 | -9.55e-09 | -3.97e-05 | -0.00138 | -0.00195 | 382 | 1000 | 2100 | 470 | 900 | Power-One: ULTRA-1100-TL-OUTD-3-US-690-x-y-z [690V] 690V [CEC 2018]
4515 | Power-One: ULTRA-1100-TL-OUTD-4-US-690-x-y-z 690V [CEC 2014] | 97.78% | 690 | 1000000 | 1022708.008 | 745.4938 | 1372.2128 | -9.55e-09 | -3.97e-05 | -0.00138 | -0.00195 | 382 | 1000 | 2100 | 650 | 850 | Power-One: ULTRA-1100-TL-OUTD-4-US-690-x-y-z 690V [CEC 2013]
4516 | Power-One: ULTRA-1100-TL-OUTD-4-US-690-x-y-z [690V] 690V [CEC 2018] | 96.44% | 690 | 1000000 | 1036900 | 746 | 4451.37 | -2.4368e-08 | -3.989e-05 | -0.0005282 | -0.00067671 | 381.6 | 800 | 1389.95 | 585 | 800 | Power-One: ULTRA-1100-TL-OUTD-4-US-690-x-y-z 690V [CEC 2014]
4517 | Power-One: ULTRA-1500-TL-OUTD-1-US-690-x-y-z 690V [CEC 2013] | 97.5% | 690 | 1560000 | 1600069.152 | 745.2421 | 1888.0471 | -7.5e-09 | -5.44e-05 | -0.00103 | -0.00276 | 374 | 1000 | 2800 | 470 | 900 | Power-One: ULTRA-1100-TL-OUTD-4-US-690-x-y-z [690V] 690V [CEC 2018]
4518 | Power-One: ULTRA-1500-TL-OUTD-1-US-690-x-y-z [690V] 690V [CEC 2018] | 96.29% | 690 | 1550000 | 1609780 | 746 | 6686.95 | -1.6828e-08 | -5.4359e-05 | -0.00082423 | -0.0016394 | 374 | 800 | 2157.89 | 585 | 800 | Power-One: ULTRA-1500-TL-OUTD-1-US-690-x-y-z 690V [CEC 2013]
4519 | Power-One: ULTRA-1500-TL-OUTD-2-US-690-x-y-z 690V [CEC 2013] | 97.52% | 690 | 1500000 | 1538185.85 | 745.4474 | 1615.2758 | -7e-09 | -4.51e-05 | -0.00116 | -0.00216 | 374 | 1000 | 2800 | 470 | 900 | Power-One: ULTRA-1500-TL-OUTD-1-US-690-x-y-z [690V] 690V [CEC 2018]
4520 | Power-One: ULTRA-1500-TL-OUTD-2-US-690-x-y-z [690V] 690V [CEC 2018] | 96.3% | 690 | 1500000 | 1557690 | 746 | 6264.39 | -1.6583e-08 | -4.3325e-05 | -0.00035691 | -0.00083804 | 373.9 | 800 | 2088.06 | 585 | 800 | Power-One: ULTRA-1500-TL-OUTD-2-US-690-x-y-z 690V [CEC 2013]
4521 | Power-One: ULTRA-1500-TL-OUTD-3-US-690-x-y-z 690V [CEC 2013] | 97.75% | 690 | 1560000 | 1595946.29 | 745.0614 | 1798.0959 | -6.62e-09 | -5.37e-05 | -0.0026 | -0.00449 | 430 | 1000 | 2800 | 470 | 900 | Power-One: ULTRA-1500-TL-OUTD-2-US-690-x-y-z [690V] 690V [CEC 2018]
4522 | Power-One: ULTRA-1500-TL-OUTD-3-US-690-x-y-z [690V] 690V [CEC 2018] | 96.51% | 690 | 1560000 | 1616440 | 746 | 6650.32 | -1.6245e-08 | -5.0631e-05 | -0.0006976 | -0.0015169 | 430.1 | 800 | 2166.8 | 585 | 800 | Power-One: ULTRA-1500-TL-OUTD-3-US-690-x-y-z 690V [CEC 2013]
4523 | Power-One: ULTRA-1500-TL-OUTD-4-US-690-x-y-z 690V [CEC 2013] | 97.79% | 690 | 1500000 | 1533972.807 | 744.9036 | 1842.7337 | -6.86e-09 | -4.86e-05 | -0.0012 | -0.00313 | 430 | 1000 | 2800 | 470 | 900 | Power-One: ULTRA-1500-TL-OUTD-3-US-690-x-y-z [690V] 690V [CEC 2018]
4524 | Power-One: ULTRA-1500-TL-OUTD-4-US-690-x-y-z [690V] 690V [CEC 2018] | 96.53% | 690 | 1500000 | 1553870 | 746 | 6610.5 | -1.7165e-08 | -4.5583e-05 | -0.00044765 | -0.0010591 | 430.1 | 800 | 2082.93 | 585 | 800 | Power-One: ULTRA-1500-TL-OUTD-4-US-690-x-y-z 690V [CEC 2013]
4525 | Power-One: ULTRA-750-TL-OUTD-1-US-690-x-y-z 690V [CEC 2013] | 97.46% | 690 | 780000 | 800338.5392 | 745.3508 | 892.6723 | -1.38e-08 | -5.39e-05 | -0.00128 | -0.00263 | 302 | 1000 | 1400 | 470 | 900 | Power-One: ULTRA-1500-TL-OUTD-4-US-690-x-y-z [690V] 690V [CEC 2018]
4526 | Power-One: ULTRA-750-TL-OUTD-1-US-690-x-y-z [690V] 690V [CEC 2018] | 95.96% | 690 | 780000 | 812838 | 746 | 3171.66 | -3.0577e-08 | -5.4147e-05 | -0.00057709 | -0.0011907 | 302 | 800 | 1089.59 | 585 | 800 | Power-One: ULTRA-750-TL-OUTD-1-US-690-x-y-z 690V [CEC 2013]
4527 | Power-One: ULTRA-750-TL-OUTD-2-US-690-x-y-z 690V [CEC 2013] | 97.41% | 690 | 750000 | 769944.6082 | 745.4186 | 735.8813 | -1.45e-08 | -4.81e-05 | -0.000121 | -0.00134 | 302 | 1000 | 1400 | 470 | 900 | Power-One: ULTRA-750-TL-OUTD-1-US-690-x-y-z [690V] 690V [CEC 2018]
4528 | Power-One: ULTRA-750-TL-OUTD-2-US-690-x-y-z [690V] 690V [CEC 2018] | 95.89% | 690 | 750000 | 782179 | 746 | 3196.54 | -3.4854e-08 | -4.8616e-05 | -0.0004872 | -0.00086499 | 301.7 | 800 | 1048.5 | 585 | 800 | Power-One: ULTRA-750-TL-OUTD-2-US-690-x-y-z 690V [CEC 2013]
4529 | Power-One: ULTRA-750-TL-OUTD-3-US-690-x-y-z 690V [CEC 2013] | 97.65% | 690 | 780000 | 798767.1015 | 745.1971 | 1043.2628 | -1.43e-08 | -5.01e-05 | -0.000389 | -0.00194 | 347 | 1000 | 1400 | 470 | 900 | Power-One: ULTRA-750-TL-OUTD-2-US-690-x-y-z [690V] 690V [CEC 2018]
4530 | Power-One: ULTRA-750-TL-OUTD-3-US-690-x-y-z [690V] 690V [CEC 2018] | 96.12% | 690 | 780000 | 811467 | 746 | 3567.96 | -3.3729e-08 | -5.1025e-05 | 0.00010155 | -0.00063143 | 346.8 | 800 | 1087.76 | 585 | 800 | Power-One: ULTRA-750-TL-OUTD-3-US-690-x-y-z 690V [CEC 2013]
4531 | Power-One: ULTRA-750-TL-OUTD-4-US-690-x-y-z 69V [CEC 2013] | 97.72% | 69 | 750000 | 767532.5262 | 745.1476 | 1013.8877 | -1.23e-08 | -5.08e-05 | -0.00101 | -0.00358 | 347 | 1000 | 1400 | 470 | 900 | Power-One: ULTRA-750-TL-OUTD-3-US-690-x-y-z [690V] 690V [CEC 2018]
4532 | Power-One: ULTRA-750-TL-OUTD-4-US-690-x-y-z [690V] 690V [CEC 2018] | 96.19% | 690 | 750000 | 779732 | 746 | 3394.9 | -3.2207e-08 | -4.9519e-05 | -0.00048676 | -0.0014338 | 346.8 | 800 | 1045.22 | 585 | 800 | Power-One: ULTRA-750-TL-OUTD-4-US-690-x-y-z 69V [CEC 2013]
4533 | Power-One: UNO-2.0-I-OUTD-S-US (208V) 208V [CEC 2016] | 95.7% | 208 | 2000 | 2089.76 | 330 | 25.9825 | -1.3e-05 | -2.94e-05 | 0.0012227 | -0.0013813 | 0.4 | 416 | 0.0048077 | 100 | 416 | Power-One: ULTRA-750-TL-OUTD-4-US-690-x-y-z [690V] 690V [CEC 2018]
4534 | Power-One: UNO-2.0-I-OUTD-S-US (240V) 240V [CEC 2016] | 96.22% | 240 | 2000 | 2078.52 | 340 | 26.8908 | -1.14e-05 | -2.91e-05 | 0.00091704 | -0.0014717 | 0.4 | 416 | 0.0048077 | 100 | 416 | Power-One: UNO-2.0-I-OUTD-S-US (208V) 208V [CEC 2016]
4535 | Power-One: UNO-2.0-I-OUTD-S-US (277V) 277V [CEC 2016] | 96.47% | 277 | 2000 | 2073.08 | 360 | 27.5854 | -9.46e-06 | -3.12e-05 | 0.00044343 | -0.0019497 | 0.5 | 416 | 0.0048077 | 100 | 416 | Power-One: UNO-2.0-I-OUTD-S-US (240V) 240V [CEC 2016]
4536 | Power-One: UNO-2.0-I-OUTD-S-US [208V] 208V [CEC 2018] | 95.7% | 208 | 2000 | 2089.76 | 330 | 25.9825 | -1.3001e-05 | -2.9374e-05 | 0.0012227 | -0.0013813 | 0.4 | 416 | 6.3326 | 100 | 416 | Power-One: UNO-2.0-I-OUTD-S-US (277V) 277V [CEC 2016]
4537 | Power-One: UNO-2.0-I-OUTD-S-US [240V] 240V [CEC 2018] | 96.22% | 240 | 2000 | 2078.52 | 340 | 26.8908 | -1.1402e-05 | -2.9098e-05 | 0.00091704 | -0.0014717 | 0.4 | 416 | 6.1133 | 100 | 416 | Power-One: UNO-2.0-I-OUTD-S-US [208V] 208V [CEC 2018]
4538 | Power-One: UNO-2.0-I-OUTD-S-US [277V] 277V [CEC 2018] | 96.47% | 277 | 2000 | 2073.08 | 360 | 27.5854 | -9.4552e-06 | -3.123e-05 | 0.00044343 | -0.0019497 | 0.5 | 416 | 5.7586 | 100 | 416 | Power-One: UNO-2.0-I-OUTD-S-US [240V] 240V [CEC 2018]
4539 | Power-One: UNO-2.0-I-OUTD-US (208 V) 208V [CEC 2012] | 95.57% | 208 | 2000 | 2092.7275 | 329.8975 | 25.9437 | -1.36e-05 | -4.38e-05 | 0.00203 | -0.00211 | 0.4 | 520 | 12.5 | 170 | 470 | Power-One: UNO-2.0-I-OUTD-S-US [277V] 277V [CEC 2018]
4540 | Power-One: UNO-2.0-I-OUTD-US (240 V) 240V [CEC 2012] | 96.09% | 240 | 2000 | 2081.3043 | 339.7249 | 26.666 | -1.15e-05 | -4.36e-05 | 0.00157 | -0.00235 | 0.4 | 520 | 12.5 | 170 | 470 | Power-One: UNO-2.0-I-OUTD-US (208 V) 208V [CEC 2012]
4541 | Power-One: UNO-2.0-I-OUTD-US (277 V) 277V [CEC 2012] | 96.43% | 277 | 2000 | 2073.9952 | 359.7963 | 27.3762 | -8.47e-06 | -4.87e-05 | 0.000723 | -0.00382 | 0.5 | 520 | 12.5 | 170 | 470 | Power-One: UNO-2.0-I-OUTD-US (240 V) 240V [CEC 2012]
4542 | Power-One: UNO-2.5-I-OUTD-S-US (208V) 208V [CEC 2016] | 95.37% | 208 | 2500 | 2621.37 | 330 | 26.6711 | -1.22e-05 | -5e-05 | 0.001299 | -0.0019133 | 0.4 | 416 | 0.0060096 | 100 | 416 | Power-One: UNO-2.0-I-OUTD-US (277 V) 277V [CEC 2012]
4543 | Power-One: UNO-2.5-I-OUTD-S-US (240V) 240V [CEC 2016] | 96.07% | 240 | 2500 | 2602.26 | 340 | 27.0527 | -1.01e-05 | -4.52e-05 | 0.00088632 | -0.0019289 | 0.4 | 416 | 0.0060096 | 100 | 416 | Power-One: UNO-2.5-I-OUTD-S-US (208V) 208V [CEC 2016]
4544 | Power-One: UNO-2.5-I-OUTD-S-US (277V) 277V [CEC 2016] | 96.43% | 277 | 2500 | 2592.47 | 360 | 28.3587 | -8.16e-06 | -4.48e-05 | 0.00041005 | -0.0025236 | 0.5 | 416 | 0.0060096 | 100 | 416 | Power-One: UNO-2.5-I-OUTD-S-US (240V) 240V [CEC 2016]
4545 | Power-One: UNO-2.5-I-OUTD-S-US [208V] 208V [CEC 2018] | 95.37% | 208 | 2500 | 2621.37 | 330 | 26.6711 | -1.2181e-05 | -5.0048e-05 | 0.001299 | -0.0019133 | 0.4 | 416 | 7.9435 | 100 | 416 | Power-One: UNO-2.5-I-OUTD-S-US (277V) 277V [CEC 2016]
4546 | Power-One: UNO-2.5-I-OUTD-S-US [240V] 240V [CEC 2018] | 96.07% | 240 | 2500 | 2602.26 | 340 | 27.0527 | -1.0119e-05 | -4.5165e-05 | 0.00088632 | -0.0019289 | 0.4 | 416 | 7.6537 | 100 | 416 | Power-One: UNO-2.5-I-OUTD-S-US [208V] 208V [CEC 2018]
4547 | Power-One: UNO-2.5-I-OUTD-S-US [277V] 277V [CEC 2018] | 96.43% | 277 | 2500 | 2592.47 | 360 | 28.3587 | -8.1633e-06 | -4.4836e-05 | 0.00041005 | -0.0025236 | 0.5 | 416 | 7.2013 | 100 | 416 | Power-One: UNO-2.5-I-OUTD-S-US [240V] 240V [CEC 2018]
4548 | Power-One: UNO-2.5-I-OUTD-US (208 V) 208V [CEC 2012] | 95.15% | 208 | 2500 | 2627.5557 | 329.946 | 26.5224 | -1.33e-05 | -7.94e-05 | 0.00209 | -0.00289 | 0.4 | 520 | 12.8 | 205 | 470 | Power-One: UNO-2.5-I-OUTD-S-US [277V] 277V [CEC 2018]
4549 | Power-One: UNO-2.5-I-OUTD-US (240 V) 240V [CEC 2012] | 95.9% | 240 | 2500 | 2606.9544 | 339.5014 | 27.5317 | -1.09e-05 | -7.51e-05 | 0.00149 | -0.0032 | 0.4 | 520 | 12.8 | 205 | 470 | Power-One: UNO-2.5-I-OUTD-US (208 V) 208V [CEC 2012]
4550 | Power-One: UNO-2.5-I-OUTD-US (277 V) 277V [CEC 2012] | 96.3% | 277 | 2500 | 2595.9512 | 359.6817 | 28.9703 | -8.5e-06 | -7.23e-05 | 0.000696 | -0.00399 | 0.5 | 520 | 12.8 | 205 | 470 | Power-One: UNO-2.5-I-OUTD-US (240 V) 240V [CEC 2012]
4551 | Power-One: UNO-7.6-TL-OUTD-S-US-A (208V) 208V [CEC 2014] | 96.33% | 208 | 7600 | 7889.1612 | 339.9303 | 32.936 | -1.85e-06 | -3.66e-05 | 0.000808 | -0.000216 | 1.33 | 600 | 48 | 200 | 480 | Power-One: UNO-2.5-I-OUTD-US (277 V) 277V [CEC 2012]
4552 | Power-One: UNO-7.6-TL-OUTD-S-US-A (240V) 240V [CEC 2014] | 96.85% | 240 | 7600 | 7847.561 | 380.029 | 38.3287 | -1.65e-06 | -5.4e-05 | -0.00017 | -0.000641 | 1.4 | 600 | 48 | 200 | 480 | Power-One: UNO-7.6-TL-OUTD-S-US-A (208V) 208V [CEC 2014]
4553 | Power-One: UNO-7.6-TL-OUTD-S-US-A (277V) 277V [CEC 2014] | 96.88% | 277 | 7600 | 7844.4 | 379.7911 | 43.2913 | -1.25e-06 | -6.16e-05 | -0.000826 | -0.00127 | 1.5 | 600 | 48 | 200 | 480 | Power-One: UNO-7.6-TL-OUTD-S-US-A (240V) 240V [CEC 2014]
4554 | Power-One: UNO-7.6-TL-OUTD-S-US-A [208V] 208V [CEC 2018] | 96.54% | 208 | 7600 | 7872.02 | 380 | 32.822 | -1.7573e-06 | -3.2244e-05 | 0.00045556 | 6.2314e-06 | 1.33 | 480 | 20.7158 | 100 | 480 | Power-One: UNO-7.6-TL-OUTD-S-US-A (277V) 277V [CEC 2014]
4555 | Power-One: UNO-7.6-TL-OUTD-S-US-A [240V] 240V [CEC 2018] | 96.96% | 240 | 7600 | 7838.66 | 380 | 37.4771 | -1.6702e-06 | -3.9826e-05 | -0.00025136 | -0.00044125 | 1.4 | 480 | 20.6281 | 100 | 480 | Power-One: UNO-7.6-TL-OUTD-S-US-A [208V] 208V [CEC 2018]
4556 | Power-One: UNO-7.6-TL-OUTD-S-US-A [277V] 277V [CEC 2018] | 97% | 277 | 7600 | 7835.07 | 380 | 42.7652 | -1.296e-06 | -4.2886e-05 | -0.0003931 | -0.00029741 | 1.5 | 480 | 20.6186 | 100 | 480 | Power-One: UNO-7.6-TL-OUTD-S-US-A [240V] 240V [CEC 2018]
4557 | Power-One: UNO-7.6-TL-OUTD-S-US-Z-A (208V) 208V [CEC 2016] | 96.54% | 208 | 7600 | 7872.02 | 380 | 32.822 | -1.76e-06 | -3.22e-05 | 0.00045556 | 6.23e-06 | 1.33 | 480 | 0.015833 | 100 | 480 | Power-One: UNO-7.6-TL-OUTD-S-US-A [277V] 277V [CEC 2018]
4558 | Power-One: UNO-7.6-TL-OUTD-S-US-Z-A (240V) 240V [CEC 2016] | 96.96% | 240 | 7600 | 7838.66 | 380 | 37.4771 | -1.67e-06 | -3.98e-05 | -0.00025136 | -0.00044125 | 1.4 | 480 | 0.015833 | 100 | 480 | Power-One: UNO-7.6-TL-OUTD-S-US-Z-A (208V) 208V [CEC 2016]
4559 | Power-One: UNO-7.6-TL-OUTD-S-US-Z-A (277V) 277V [CEC 2016] | 97% | 277 | 7600 | 7835.07 | 380 | 42.7652 | -1.3e-06 | -4.29e-05 | -0.0003931 | -0.00029741 | 1.5 | 480 | 0.015833 | 100 | 480 | Power-One: UNO-7.6-TL-OUTD-S-US-Z-A (240V) 240V [CEC 2016]
4560 | Power-One: UNO-7.6-TL-OUTD-S-US-Z-A [208V] 208V [CEC 2018] | 96.54% | 208 | 7600 | 7872.02 | 380 | 32.822 | -1.7573e-06 | -3.2244e-05 | 0.00045556 | 6.2314e-06 | 1.33 | 480 | 20.7158 | 100 | 480 | Power-One: UNO-7.6-TL-OUTD-S-US-Z-A (277V) 277V [CEC 2016]
4561 | Power-One: UNO-7.6-TL-OUTD-S-US-Z-A [240V] 240V [CEC 2018] | 96.96% | 240 | 7600 | 7838.66 | 380 | 37.4771 | -1.6702e-06 | -3.9826e-05 | -0.00025136 | -0.00044125 | 1.4 | 480 | 20.6281 | 100 | 480 | Power-One: UNO-7.6-TL-OUTD-S-US-Z-A [208V] 208V [CEC 2018]
4562 | Power-One: UNO-7.6-TL-OUTD-S-US-Z-A [277V] 277V [CEC 2018] | 97% | 277 | 7600 | 7835.07 | 380 | 42.7652 | -1.296e-06 | -4.2886e-05 | -0.0003931 | -0.00029741 | 1.5 | 480 | 20.6186 | 100 | 480 | Power-One: UNO-7.6-TL-OUTD-S-US-Z-A [240V] 240V [CEC 2018]
4563 | Power-One: UNO-8.6-TL-OUTD-S-US-A (240V) 240V [CEC 2014] | 96.75% | 240 | 8600 | 8889.1328 | 379.9156 | 38.1694 | -1.6e-06 | -5.59e-05 | -0.000391 | -0.000964 | 1.4 | 600 | 48 | 200 | 480 | Power-One: UNO-7.6-TL-OUTD-S-US-Z-A [277V] 277V [CEC 2018]
4564 | Power-One: UNO-8.6-TL-OUTD-S-US-A (240V) 277V [CEC 2014] | 96.83% | 277 | 8600 | 8881.5036 | 379.7605 | 42.5455 | -1.16e-06 | -6.34e-05 | -0.000926 | -0.00158 | 1.5 | 600 | 48 | 200 | 480 | Power-One: UNO-8.6-TL-OUTD-S-US-A (240V) 240V [CEC 2014]
4565 | Power-One: UNO-8.6-TL-OUTD-S-US-A (277V) 277V [CEC 2016] | 96.9% | 277 | 8600 | 8875.33 | 380 | 36.7269 | -1.49e-06 | -4.11e-05 | -0.0001915 | -0.00037296 | 1.4 | 480 | 0.017917 | 100 | 480 | Power-One: UNO-8.6-TL-OUTD-S-US-A (240V) 277V [CEC 2014]
4566 | Power-One: UNO-8.6-TL-OUTD-S-US-A [240V] 240V [CEC 2018] | 96.95% | 240 | 8600 | 8870.71 | 380 | 41.7423 | -1.1866e-06 | -4.4849e-05 | -0.00052998 | -0.00079301 | 1.5 | 480 | 23.344 | 100 | 480 | Power-One: UNO-8.6-TL-OUTD-S-US-A (277V) 277V [CEC 2016]
4567 | Power-One: UNO-8.6-TL-OUTD-S-US-A [277V] 277V [CEC 2018] | 96.9% | 277 | 8600 | 8875.33 | 380 | 36.7269 | -1.49e-06 | -4.1149e-05 | -0.0001915 | -0.00037296 | 1.4 | 480 | 23.3561 | 100 | 480 | Power-One: UNO-8.6-TL-OUTD-S-US-A [240V] 240V [CEC 2018]
4568 | Power-One: UNO-8.6-TL-OUTD-S-US-Z-A (240V) 240V [CEC 2016] | 96.95% | 240 | 8600 | 8870.71 | 380 | 41.7423 | -1.19e-06 | -4.48e-05 | -0.00052998 | -0.00079301 | 1.5 | 480 | 0.017917 | 100 | 480 | Power-One: UNO-8.6-TL-OUTD-S-US-A [277V] 277V [CEC 2018]
4569 | Power-One: UNO-8.6-TL-OUTD-S-US-Z-A (277V) 277V [CEC 2016] | 96.9% | 277 | 8600 | 8875.33 | 380 | 36.7269 | -1.49e-06 | -4.11e-05 | -0.0001915 | -0.00037296 | 1.4 | 480 | 0.017917 | 100 | 480 | Power-One: UNO-8.6-TL-OUTD-S-US-Z-A (240V) 240V [CEC 2016]
4570 | Power-One: UNO-8.6-TL-OUTD-S-US-Z-A [240V] 240V [CEC 2018] | 96.95% | 240 | 8600 | 8870.71 | 380 | 41.7423 | -1.1866e-06 | -4.4849e-05 | -0.00052998 | -0.00079301 | 1.5 | 480 | 23.344 | 100 | 480 | Power-One: UNO-8.6-TL-OUTD-S-US-Z-A (277V) 277V [CEC 2016]
4571 | Power-One: UNO-8.6-TL-OUTD-S-US-Z-A [277V] 277V [CEC 2018] | 96.9% | 277 | 8600 | 8875.33 | 380 | 36.7269 | -1.49e-06 | -4.1149e-05 | -0.0001915 | -0.00037296 | 1.4 | 480 | 23.3561 | 100 | 480 | Power-One: UNO-8.6-TL-OUTD-S-US-Z-A [240V] 240V [CEC 2018]
4572 | Powercom Co., Ltd.: SLK-1500 (208V) 208V [CEC 2010] | 95.57% | 208 | 1550 | 1621.9283 | 292.712 | 21.671 | -3.91e-06 | -8.14e-05 | -0.00044 | 0.000344 | 0.21 | 450 | 7.5 | 150 | 450 | Power-One: UNO-8.6-TL-OUTD-S-US-Z-A [277V] 277V [CEC 2018]
4573 | Powercom Co., Ltd.: SLK-1500 (240V) 240V [CEC 2010] | 95.76% | 240 | 1550 | 1618.6758 | 293.0843 | 21.8401 | -1.98e-06 | -7.43e-05 | -0.000443 | -0.00108 | 0.32 | 500 | 7.5 | 150 | 500 | Powercom Co., Ltd.: SLK-1500 (208V) 208V [CEC 2010]
4574 | Powercom Co., Ltd.: SLK-2000 (208Vac) 208V [CEC 2010] | 95.83% | 208 | 2060 | 2149.6061 | 300.4327 | 20.6075 | -7.65e-06 | -7.95e-05 | -0.000408 | 0.00132 | 0.29 | 450 | 10 | 150 | 450 | Powercom Co., Ltd.: SLK-1500 (240V) 240V [CEC 2010]
4575 | Powercom Co., Ltd.: SLK-2000 (240Vac) 240V [CEC 2010] | 95.78% | 240 | 2060 | 2150.7647 | 306.514 | 24.1548 | -6.03e-06 | -6.03e-05 | -0.000219 | 0.00308 | 0.36 | 500 | 10 | 150 | 500 | Powercom Co., Ltd.: SLK-2000 (208Vac) 208V [CEC 2010]
4576 | Powercom Co., Ltd.: SLK-3000 (208Vac) 208V [CEC 2010] | 95.32% | 208 | 3000 | 3147.3207 | 306.8293 | 20.3524 | -7.68e-06 | -0.000125 | -0.00238 | -0.00598 | 0.18 | 450 | 15 | 150 | 450 | Powercom Co., Ltd.: SLK-2000 (240Vac) 240V [CEC 2010]
4577 | Powercom Co., Ltd.: SLK-3000 (240Vac) 240V [CEC 2010] | 95.47% | 240 | 3010 | 3152.8721 | 307.1997 | 24.9127 | -6.8e-06 | -0.000107 | -0.00177 | -0.0052 | 0.25 | 500 | 15 | 150 | 500 | Powercom Co., Ltd.: SLK-3000 (208Vac) 208V [CEC 2010]
4578 | Powercom Co., Ltd.: SLK-4000 (208) 208V [CEC 2008] | 94.36% | 208 | 4010 | 4249.8285 | 387.7363 | 36.8134 | -7.48e-06 | -0.000102 | -0.000516 | -0.0016 | 0.16 | 500 | 20 | 0 | 0 | Powercom Co., Ltd.: SLK-3000 (240Vac) 240V [CEC 2010]
4579 | Powercom Co., Ltd.: SLK-4000 (208) 208V [CEC 2010] | 95.49% | 208 | 3980 | 4168.1648 | 307.95 | 33.1582 | -6.66e-06 | -6.34e-05 | 0.000905 | 0.00319 | 0.18 | 500 | 20 | 150 | 500 | Powercom Co., Ltd.: SLK-4000 (208) 208V [CEC 2008]
4580 | Powercom Co., Ltd.: SLK-4000 (240) 240V [CEC 2009] | 94.35% | 240 | 4010 | 4250.2054 | 374.359 | 36.3327 | -6.66e-06 | -0.000126 | -0.000769 | -0.00202 | 0.38 | 0 | 0 | 0 | 0 | Powercom Co., Ltd.: SLK-4000 (208) 208V [CEC 2010]
4581 | Powercom Co., Ltd.: SLK-4000 (240) 240V [CEC 2010] | 96.02% | 240 | 3990 | 4155.5075 | 307.9923 | 30.4445 | -4.36e-06 | -7.76e-05 | -0.00127 | -0.000483 | 0.25 | 500 | 20 | 150 | 500 | Powercom Co., Ltd.: SLK-4000 (240) 240V [CEC 2009]
4582 | Powercom Co., Ltd.: SLK-4000 (277 Vac) 277V [CEC 2011] | 95.8% | 277 | 4020 | 4196.1489 | 344.5766 | 29.3119 | -2.37e-06 | -7.79e-05 | -0.000758 | -0.00239 | 0.29 | 450 | 20 | 150 | 450 | Powercom Co., Ltd.: SLK-4000 (240) 240V [CEC 2010]
4583 | Powercom: SLK-1500 (208V) 208V [CEC 2016] | 95.6% | 208 | 1550 | 1621.4 | 325 | 24.4544 | -8.88e-06 | -2.68e-05 | -0.00015001 | 1.96e-05 | 0.21 | 360 | 0.0043056 | 100 | 360 | Powercom Co., Ltd.: SLK-4000 (277 Vac) 277V [CEC 2011]
4584 | Powercom: SLK-1500 (240V) 240V [CEC 2016] | 95.78% | 240 | 1550 | 1618.24 | 325 | 24.4646 | -7.03e-06 | -2.48e-05 | -0.00013848 | -0.0002264 | 0.32 | 360 | 0.0043056 | 100 | 360 | Powercom: SLK-1500 (208V) 208V [CEC 2016]
4585 | Powercom: SLK-1500 [208V] 208V [CEC 2018] | 95.6% | 208 | 1550 | 1621.4 | 325 | 24.4544 | -8.8845e-06 | -2.6845e-05 | -0.00015001 | 1.9617e-05 | 0.21 | 360 | 4.9889 | 100 | 360 | Powercom: SLK-1500 (240V) 240V [CEC 2016]
4586 | Powercom: SLK-1500 [240V] 240V [CEC 2018] | 95.78% | 240 | 1550 | 1618.24 | 325 | 24.4646 | -7.0327e-06 | -2.4829e-05 | -0.00013848 | -0.0002264 | 0.32 | 360 | 4.9792 | 100 | 360 | Powercom: SLK-1500 [208V] 208V [CEC 2018]
4587 | Powercom: SLK-2000 (208V) 208V [CEC 2016] | 95.9% | 208 | 2060 | 2148.01 | 325 | 20.7873 | -8.86e-06 | -2.64e-05 | -0.00025323 | 0.00022215 | 0.29 | 360 | 0.0057222 | 100 | 360 | Powercom: SLK-1500 [240V] 240V [CEC 2018]
4588 | Powercom: SLK-2000 (240V) 240V [CEC 2016] | 95.8% | 240 | 2060 | 2150.22 | 325 | 25.193 | -8.29e-06 | -2.14e-05 | -0.00012841 | 0.0007043 | 0.36 | 360 | 0.0057222 | 100 | 360 | Powercom: SLK-2000 (208V) 208V [CEC 2016]
4589 | Powercom: SLK-2000 [208V] 208V [CEC 2018] | 95.9% | 208 | 2060 | 2148.01 | 325 | 20.7873 | -8.8551e-06 | -2.6425e-05 | -0.00025323 | 0.00022215 | 0.29 | 360 | 6.6093 | 100 | 360 | Powercom: SLK-2000 (240V) 240V [CEC 2016]
4590 | Powercom: SLK-2000 [240V] 240V [CEC 2018] | 95.8% | 240 | 2060 | 2150.22 | 325 | 25.193 | -8.29e-06 | -2.1357e-05 | -0.00012841 | 0.0007043 | 0.36 | 360 | 6.6161 | 100 | 360 | Powercom: SLK-2000 [208V] 208V [CEC 2018]
4591 | Powercom: SLK-3000 (208V) 208V [CEC 2016] | 95.51% | 208 | 3000 | 3141.11 | 325 | 18.9721 | -6.9e-06 | -4.14e-05 | -0.00090407 | -0.0021309 | 0.18 | 360 | 0.0083333 | 100 | 360 | Powercom: SLK-2000 [240V] 240V [CEC 2018]
4592 | Powercom: SLK-3000 (240V) 240V [CEC 2016] | 95.62% | 240 | 3010 | 3147.8 | 325 | 24.3896 | -6.61e-06 | -3.7e-05 | -0.00064072 | -0.0017925 | 0.25 | 360 | 0.0083611 | 100 | 360 | Powercom: SLK-3000 (208V) 208V [CEC 2016]
4593 | Powercom: SLK-3000 [208V] 208V [CEC 2018] | 95.51% | 208 | 3000 | 3141.11 | 325 | 18.9721 | -6.9025e-06 | -4.1363e-05 | -0.00090407 | -0.0021309 | 0.18 | 360 | 9.6649 | 100 | 360 | Powercom: SLK-3000 (240V) 240V [CEC 2016]
4594 | Powercom: SLK-3000 [240V] 240V [CEC 2018] | 95.62% | 240 | 3010 | 3147.8 | 325 | 24.3896 | -6.6055e-06 | -3.7044e-05 | -0.00064072 | -0.0017925 | 0.25 | 360 | 9.6855 | 100 | 360 | Powercom: SLK-3000 [208V] 208V [CEC 2018]
4595 | Powercom: SLK-4000 (208V) 208V [CEC 2016] | 95.6% | 208 | 3980 | 4163.37 | 325 | 32.1335 | -6.77e-06 | -2.19e-05 | 0.00031779 | 0.0011002 | 0.18 | 360 | 0.011056 | 100 | 360 | Powercom: SLK-3000 [240V] 240V [CEC 2018]
4596 | Powercom: SLK-4000 (240V) 240V [CEC 2016] | 96.11% | 240 | 3990 | 4151.52 | 325 | 29.1663 | -4.54e-06 | -2.65e-05 | -0.00037706 | 4.3e-05 | 0.25 | 360 | 0.011083 | 100 | 360 | Powercom: SLK-4000 (208V) 208V [CEC 2016]
4597 | Powercom: SLK-4000 (277V) 277V [CEC 2016] | 95.85% | 277 | 4020 | 4194.1 | 332 | 29.4427 | -2.77e-06 | -3e-05 | -0.00060914 | -0.0013475 | 0.29 | 360 | 0.011167 | 100 | 360 | Powercom: SLK-4000 (240V) 240V [CEC 2016]
4598 | Powercom: SLK-4000 [208V] 208V [CEC 2018] | 95.6% | 208 | 3980 | 4163.37 | 325 | 32.1335 | -6.7716e-06 | -2.1945e-05 | 0.00031779 | 0.0011002 | 0.18 | 360 | 12.8104 | 100 | 360 | Powercom: SLK-4000 (277V) 277V [CEC 2016]
4599 | Powercom: SLK-4000 [240V] 240V [CEC 2018] | 96.11% | 240 | 3990 | 4151.52 | 325 | 29.1663 | -4.5424e-06 | -2.6507e-05 | -0.00037706 | 4.3e-05 | 0.25 | 360 | 12.7739 | 100 | 360 | Powercom: SLK-4000 [208V] 208V [CEC 2018]
4600 | Powercom: SLK-4000 [277V] 277V [CEC 2018] | 95.85% | 277 | 4020 | 4194.1 | 332 | 29.4427 | -2.7689e-06 | -2.9972e-05 | -0.00060914 | -0.0013475 | 0.29 | 360 | 12.6328 | 100 | 360 | Powercom: SLK-4000 [240V] 240V [CEC 2018]
4601 | Princeton Power Systems: BIGI-250-X48GNMNR 480V [CEC 2014] | 94.52% | 480 | 250000 | 264506.2896 | 489.7917 | 3181.5893 | -1.26e-07 | -2.42e-05 | 5.32e-05 | 0.000599 | 138 | 600 | 640 | 250 | 600 | Powercom: SLK-4000 [277V] 277V [CEC 2018]
4602 | Princeton Power Systems: BIGI-250-X48GNMNR [480V] 480V [CEC 2018] | 94.51% | 480 | 250000 | 264534 | 490 | 3142.56 | -1.2678e-07 | -2.6542e-05 | -7.066e-05 | 0.00034361 | 138 | 580 | 539.866 | 417 | 580 | Princeton Power Systems: BIGI-250-X48GNMNR 480V [CEC 2014]
4603 | Princeton Power Systems: BIGI-250-X48GNNR 490V [CEC 2016] | 94.51% | 490 | 250000 | 264534 | 490 | 3142.56 | -1.27e-07 | -2.65e-05 | -7.07e-05 | 0.00034361 | 138 | 580 | 0.43103 | 417 | 580 | Princeton Power Systems: BIGI-250-X48GNMNR [480V] 480V [CEC 2018]
4604 | Princeton Power Systems: BIGI-250-X48GNNR [480V] 480V [CEC 2018] | 94.51% | 480 | 250000 | 264534 | 490 | 3142.56 | -1.2678e-07 | -2.6542e-05 | -7.066e-05 | 0.00034361 | 138 | 580 | 539.866 | 417 | 580 | Princeton Power Systems: BIGI-250-X48GNNR 490V [CEC 2016]
4605 | Princeton Power Systems: GTIB-208-30WYYYYYY [208V] 208V [CEC 2018] | 92.94% | 208 | 30000 | 32280.3 | 650 | 305.602 | -9.712e-07 | -4.7108e-05 | -0.0017114 | -0.0016863 | 98.9 | 780 | 49.6621 | 280 | 780 | Princeton Power Systems: BIGI-250-X48GNNR [480V] 480V [CEC 2018]
4606 | Princeton Power Systems: GTIB-480-100 (480 VDC) 480V [CEC 2010] | 94.41% | 480 | 100000 | 105915.5872 | 400.1567 | 1248.5562 | -3.12e-07 | -8.2e-05 | -0.000388 | -0.000987 | 170 | 480 | 320 | 280 | 580 | Princeton Power Systems: GTIB-208-30WYYYYYY [208V] 208V [CEC 2018]
4607 | Princeton Power Systems: GTIB-480-100 (600 VDC) 480V [CEC 2010] | 94.89% | 480 | 100000 | 105382.2689 | 489.4403 | 1202.8026 | -3.05e-07 | -6.29e-05 | -0.000651 | -0.00109 | 170 | 600 | 320 | 280 | 580 | Princeton Power Systems: GTIB-480-100 (480 VDC) 480V [CEC 2010]
4608 | Princeton Power Systems: GTIB-480-100-xxxx (480V) 480V [CEC 2016] | 94.44% | 480 | 100000 | 105887 | 400 | 1234.51 | -3.08e-07 | -8.48e-05 | -0.00034632 | -0.00088187 | 170 | 480 | 0.20833 | 330 | 480 | Princeton Power Systems: GTIB-480-100 (600 VDC) 480V [CEC 2010]
4609 | Princeton Power Systems: GTIB-480-100-xxxx (600V) 480V [CEC 2016] | 94.85% | 480 | 100000 | 105427 | 480 | 1198.61 | -3.06e-07 | -6.08e-05 | -0.00059395 | -0.00093631 | 170 | 600 | 0.16667 | 330 | 600 | Princeton Power Systems: GTIB-480-100-xxxx (480V) 480V [CEC 2016]
4610 | Princeton Power Systems: GTIB-480-100-xxxx [480V] 480V [CEC 2018] | 94.85% | 480 | 100000 | 105427 | 480 | 1198.61 | -3.0624e-07 | -6.0848e-05 | -0.00059395 | -0.00093631 | 170 | 600 | 219.64 | 330 | 600 | Princeton Power Systems: GTIB-480-100-xxxx (600V) 480V [CEC 2016]
4611 | Princeton Power Systems: GTIB-480-100X-YYYYYYYY-Z-G1.2 480V [CEC 2016] | 94.77% | 480 | 100000 | 105516 | 670 | 1111.53 | -2.89e-07 | -4.89e-05 | -0.00029071 | -0.00072249 | 69.52 | 800 | 0.125 | 280 | 800 | Princeton Power Systems: GTIB-480-100-xxxx [480V] 480V [CEC 2018]
4612 | Princeton Power Systems: GTIB-480-100X-YYYYYYYY-Z-G1.2 [480V] 480V [CEC 2018] | 94.77% | 480 | 100000 | 105516 | 670 | 1111.53 | -2.8876e-07 | -4.8915e-05 | -0.00029071 | -0.00072249 | 69.52 | 800 | 157.486 | 280 | 800 | Princeton Power Systems: GTIB-480-100X-YYYYYYYY-Z-G1.2 480V [CEC 2016]
4613 | Princeton Power Systems: GTIB-480-125-XXXXXX-W-G1.3 [480V] 480V [CEC 2018] | 94.76% | 480 | 125000 | 131919 | 670 | 1861.37 | -2.7363e-07 | -2.6192e-05 | 0.00034866 | 0.0010103 | 99.7 | 800 | 196.893 | 280 | 800 | Princeton Power Systems: GTIB-480-100X-YYYYYYYY-Z-G1.2 [480V] 480V [CEC 2018]
4614 | Princeton Power Systems: GTIB-480-125-XXXXXX-Y-G1.3 [480V] 480V [CEC 2018] | 96.53% | 480 | 125000 | 129500 | 670 | 899.925 | -1.0934e-07 | -3.3302e-05 | -0.00015723 | -0.0005515 | 99.7 | 800 | 193.283 | 354 | 800 | Princeton Power Systems: GTIB-480-125-XXXXXX-W-G1.3 [480V] 480V [CEC 2018]
4615 | Princeton Power Systems: GTIB-480-30-WZZZZZZ [480V] 480V [CEC 2018] | 92.61% | 480 | 30000 | 32393.4 | 650 | 340.978 | -1.1862e-06 | -4.9766e-05 | -0.0016157 | -0.0011946 | 98.9 | 780 | 49.8359 | 280 | 780 | Princeton Power Systems: GTIB-480-125-XXXXXX-Y-G1.3 [480V] 480V [CEC 2018]
4616 | Princeton Power Systems: GTIB-480-30-ZZZZZZZ [480V] 480V [CEC 2018] | 96.63% | 480 | 30000 | 31046.3 | 650 | 266.466 | -2.285e-07 | -3.7515e-05 | -0.0016888 | -0.0034837 | 98.9 | 780 | 47.7635 | 280 | 780 | Princeton Power Systems: GTIB-480-30-WZZZZZZ [480V] 480V [CEC 2018]
4617 | Princeton Power Systems: GTIB30-480BGNSC 480V [CEC 2014] | 93.1% | 480 | 30000 | 32222.8831 | 443.8033 | 597.0846 | -1.31e-06 | -7.98e-05 | -0.000771 | -0.00138 | 64.2 | 600 | 120 | 280 | 580 | Princeton Power Systems: GTIB-480-30-ZZZZZZZ [480V] 480V [CEC 2018]
4618 | Princeton Power Systems: GTIB30-480BGNSC [480V] 480V [CEC 2018] | 93.01% | 480 | 30000 | 32253.7 | 443 | 645.065 | -1.4934e-06 | -8.2309e-05 | -0.00070845 | -0.0012925 | 64.2 | 580 | 72.8074 | 280 | 580 | Princeton Power Systems: GTIB30-480BGNSC 480V [CEC 2014]
4619 | REFU Elektronik: REFUsol 24K-UL [480V] 480V [CEC 2018] | 97.85% | 480 | 24000 | 24527.6 | 730 | 27.8621 | -2.2129e-07 | -1.0097e-05 | 0.0020687 | -0.0019592 | 0.3 | 890 | 33.5995 | 570 | 890 | Princeton Power Systems: GTIB30-480BGNSC [480V] 480V [CEC 2018]
4620 | REFU Elektronik: REFUsol 24K-UL-AFCI [480V] 480V [CEC 2018] | 97.81% | 480 | 24000 | 24536.5 | 730 | 32.1112 | -2.4501e-07 | -6.5243e-06 | 0.0017622 | -0.0010027 | 0.3 | 890 | 33.6117 | 570 | 890 | REFU Elektronik: REFUsol 24K-UL [480V] 480V [CEC 2018]
4621 | REFU Elektronik: REFUsol 48K-UL [480V] 480V [CEC 2018] | 98% | 480 | 47888 | 48867.7 | 720 | 87.7562 | -1.6393e-07 | 4.2433e-06 | 0.00043657 | -0.00034054 | 0.9 | 850 | 67.8718 | 580 | 850 | REFU Elektronik: REFUsol 24K-UL-AFCI [480V] 480V [CEC 2018]
4622 | REFU Elektronik: REFUsol 48K-UL-AFCI [480V] 480V [CEC 2018] | 97.87% | 480 | 47888 | 48930.8 | 720 | 108.854 | -2.2545e-07 | 1.1054e-05 | 0.00030795 | 0.0015796 | 0.9 | 850 | 67.9594 | 580 | 850 | REFU Elektronik: REFUsol 48K-UL [480V] 480V [CEC 2018]
4623 | Refusol: 12 kW 480V [CEC 2011] | 97.75% | 480 | 12120 | 12399.1175 | 360.1268 | 45.4746 | -2.24e-07 | -1.15e-05 | -0.000167 | -0.00761 | 0.87 | 500 | 27.5 | 125 | 450 | REFU Elektronik: REFUsol 48K-UL-AFCI [480V] 480V [CEC 2018]
4624 | Refusol: 16 kW 480V [CEC 2011] | 97.69% | 480 | 16100 | 16481.1865 | 360.0892 | 39.8839 | -4.14e-07 | -1.89e-07 | 6.53e-05 | -0.000187 | 0.087 | 500 | 33 | 125 | 450 | Refusol: 12 kW 480V [CEC 2011]
4625 | Refusol: 20 kW 480V [CEC 2011] | 97.65% | 480 | 19650 | 20122.9461 | 360.325 | 46.1678 | -3.56e-07 | -1.34e-06 | 0.000655 | -0.00205 | 0.087 | 500 | 37.5 | 125 | 450 | Refusol: 16 kW 480V [CEC 2011]
4626 | Refusol: 24 kW 480V [CEC 2011] | 97.63% | 480 | 23230 | 23793.9641 | 360.2892 | 42.8621 | -3.9e-07 | 4.73e-06 | 0.00105 | -0.000774 | 0.49 | 500 | 40 | 125 | 450 | Refusol: 20 kW 480V [CEC 2011]
4627 | Refusol: 804R012 720V [CEC 2016] | 97.75% | 720 | 12120 | 12398.8 | 720 | 46.4434 | -2.21e-07 | -1.14e-05 | -0.00049819 | -0.0082559 | 0.87 | 900 | 0.013467 | 450 | 900 | Refusol: 24 kW 480V [CEC 2011]
4628 | Refusol: 804R012 [480V] 480V [CEC 2018] | 97.75% | 480 | 12120 | 12398.8 | 720 | 46.4434 | -2.2082e-07 | -1.1379e-05 | -0.00049819 | -0.0082559 | 0.87 | 900 | 17.2205 | 450 | 900 | Refusol: 804R012 720V [CEC 2016]
4629 | Refusol: 804R016 720V [CEC 2016] | 97.72% | 720 | 16100 | 16475.3 | 720 | 46.5633 | -3.52e-07 | -8.68e-06 | -0.00012833 | -0.003017 | 0.087 | 900 | 0.017889 | 500 | 900 | Refusol: 804R012 [480V] 480V [CEC 2018]
4630 | Refusol: 804R016 [480V] 480V [CEC 2018] | 97.72% | 480 | 16100 | 16475.3 | 720 | 46.5633 | -3.525e-07 | -8.677e-06 | -0.00012833 | -0.003017 | 0.087 | 900 | 22.8823 | 500 | 900 | Refusol: 804R016 720V [CEC 2016]
4631 | Refusol: 804R020 720V [CEC 2016] | 97.67% | 720 | 19650 | 20118.1 | 720 | 51.6275 | -3.92e-07 | 2.93e-08 | 0.00065914 | -0.0014533 | 0.09 | 900 | 0.021833 | 550 | 900 | Refusol: 804R016 [480V] 480V [CEC 2018]
4632 | Refusol: 804R020 [480V] 480V [CEC 2018] | 97.67% | 480 | 19650 | 20118.1 | 720 | 51.6275 | -3.9167e-07 | 2.932e-08 | 0.00065914 | -0.0014533 | 0.09 | 900 | 27.9419 | 550 | 900 | Refusol: 804R020 720V [CEC 2016]
4633 | Refusol: 804R024 720V [CEC 2016] | 97.63% | 720 | 22230 | 22768.6 | 720 | 41.1061 | -4.03e-07 | 4.3e-06 | 0.00082052 | -0.0010477 | 0.49 | 900 | 0.0247 | 600 | 900 | Refusol: 804R020 [480V] 480V [CEC 2018]
4634 | Refusol: 804R024 [480V] 480V [CEC 2018] | 97.63% | 480 | 22230 | 22768.6 | 720 | 41.1061 | -4.0286e-07 | 4.2996e-06 | 0.00082052 | -0.0010477 | 0.49 | 900 | 31.623 | 600 | 900 | Refusol: 804R024 720V [CEC 2016]
4635 | Renergy Inc.: RS-1500 (240V) 240V [CEC 2010] | 95.76% | 240 | 1550 | 1618.6758 | 293.0843 | 21.8401 | -1.98e-06 | -7.43e-05 | -0.000443 | -0.00108 | 0.32 | 500 | 7.5 | 150 | 500 | Refusol: 804R024 [480V] 480V [CEC 2018]
4636 | Renergy Inc.: RS-2000 (208Vac) 208V [CEC 2010] | 95.83% | 208 | 2060 | 2149.6061 | 300.4327 | 20.6075 | -7.65e-06 | -7.95e-05 | -0.000408 | 0.00132 | 0.29 | 450 | 10 | 150 | 450 | Renergy Inc.: RS-1500 (240V) 240V [CEC 2010]
4637 | Renergy Inc.: RS-2000 (240Vac) 240V [CEC 2010] | 95.78% | 240 | 2060 | 2150.7647 | 306.514 | 24.1548 | -6.03e-06 | -6.03e-05 | -0.000219 | 0.00308 | 0.36 | 500 | 10 | 150 | 500 | Renergy Inc.: RS-2000 (208Vac) 208V [CEC 2010]
4638 | Renergy Inc.: RS-3000 (208Vac) 208V [CEC 2010] | 95.32% | 208 | 3000 | 3147.3207 | 306.8293 | 20.3524 | -7.68e-06 | -0.000125 | -0.00238 | -0.00598 | 0.18 | 450 | 15 | 150 | 450 | Renergy Inc.: RS-2000 (240Vac) 240V [CEC 2010]
4639 | Renergy Inc.: RS-3000 (240Vac) 240V [CEC 2010] | 95.47% | 240 | 3010 | 3152.8721 | 307.1997 | 24.9127 | -6.8e-06 | -0.000107 | -0.00177 | -0.0052 | 0.25 | 500 | 15 | 150 | 500 | Renergy Inc.: RS-3000 (208Vac) 208V [CEC 2010]
4640 | Renergy Inc.: RS-4000 (208) 208V [CEC 2009] | 94.36% | 208 | 4010 | 4249.8285 | 387.7363 | 36.8134 | -7.48e-06 | -0.000102 | -0.000516 | -0.0016 | 0.16 | 500 | 20 | 0 | 0 | Renergy Inc.: RS-3000 (240Vac) 240V [CEC 2010]
4641 | Renergy Inc.: RS-4000 (240) 240V [CEC 2009] | 94.35% | 240 | 4010 | 4250.2054 | 374.359 | 36.3327 | -6.66e-06 | -0.000126 | -0.000769 | -0.00202 | 0.38 | 0 | 0 | 0 | 0 | Renergy Inc.: RS-4000 (208) 208V [CEC 2009]
4642 | Renergy Inc.: RS-5000 (240) 240V [CEC 2011] | 95.35% | 240 | 5240 | 5495.8299 | 386.0825 | 32.4508 | -4.7e-06 | -9.69e-05 | -0.000251 | -0.00234 | 0.2 | 500 | 35.3 | 150 | 450 | Renergy Inc.: RS-4000 (240) 240V [CEC 2009]
4643 | Renergy: RS-1500 (208V) 208V [CEC 2010] | 95.57% | 208 | 1550 | 1621.9283 | 292.712 | 21.671 | -3.91e-06 | -8.14e-05 | -0.00044 | 0.000344 | 0.21 | 450 | 7.5 | 150 | 450 | Renergy Inc.: RS-5000 (240) 240V [CEC 2011]
4644 | Renergy: RS-1500 (240V) 240V [CEC 2016] | 95.78% | 240 | 1550 | 1618.24 | 325 | 24.4646 | -7.03e-06 | -2.48e-05 | -0.00013848 | -0.0002264 | 0.32 | 360 | 0.0043056 | 100 | 360 | Renergy: RS-1500 (208V) 208V [CEC 2010]
4645 | Renergy: RS-1500 [208V] 208V [CEC 2018] | 95.6% | 208 | 1550 | 1621.4 | 325 | 24.4544 | -8.8845e-06 | -2.6845e-05 | -0.00015001 | 1.9617e-05 | 0.21 | 360 | 4.9889 | 100 | 360 | Renergy: RS-1500 (240V) 240V [CEC 2016]
4646 | Renergy: RS-1500 [240V] 240V [CEC 2018] | 95.78% | 240 | 1550 | 1618.24 | 325 | 24.4646 | -7.0327e-06 | -2.4829e-05 | -0.00013848 | -0.0002264 | 0.32 | 360 | 4.9792 | 100 | 360 | Renergy: RS-1500 [208V] 208V [CEC 2018]
4647 | Renergy: RS-2000 (208V) 208V [CEC 2016] | 95.9% | 208 | 2060 | 2148.01 | 325 | 20.7873 | -8.86e-06 | -2.64e-05 | -0.00025323 | 0.00022215 | 0.29 | 360 | 0.0057222 | 100 | 360 | Renergy: RS-1500 [240V] 240V [CEC 2018]
4648 | Renergy: RS-2000 (240V) 240V [CEC 2016] | 95.8% | 240 | 2060 | 2150.22 | 325 | 25.193 | -8.29e-06 | -2.14e-05 | -0.00012841 | 0.0007043 | 0.36 | 360 | 0.0057222 | 100 | 360 | Renergy: RS-2000 (208V) 208V [CEC 2016]
4649 | Renergy: RS-2000 [208V] 208V [CEC 2018] | 95.9% | 208 | 2060 | 2148.01 | 325 | 20.7873 | -8.8551e-06 | -2.6425e-05 | -0.00025323 | 0.00022215 | 0.29 | 360 | 6.6093 | 100 | 360 | Renergy: RS-2000 (240V) 240V [CEC 2016]
4650 | Renergy: RS-2000 [240V] 240V [CEC 2018] | 95.8% | 240 | 2060 | 2150.22 | 325 | 25.193 | -8.29e-06 | -2.1357e-05 | -0.00012841 | 0.0007043 | 0.36 | 360 | 6.6161 | 100 | 360 | Renergy: RS-2000 [208V] 208V [CEC 2018]
4651 | Renergy: RS-3000 (208V) 208V [CEC 2016] | 95.51% | 208 | 3000 | 3141.11 | 325 | 18.9721 | -6.9e-06 | -4.14e-05 | -0.00090407 | -0.0021309 | 0.18 | 360 | 0.0083333 | 100 | 360 | Renergy: RS-2000 [240V] 240V [CEC 2018]
4652 | Renergy: RS-3000 (240V) 240V [CEC 2016] | 95.62% | 240 | 3010 | 3147.8 | 325 | 24.3896 | -6.61e-06 | -3.7e-05 | -0.00064072 | -0.0017925 | 0.25 | 360 | 0.0083611 | 100 | 360 | Renergy: RS-3000 (208V) 208V [CEC 2016]
4653 | Renergy: RS-3000 [208V] 208V [CEC 2018] | 95.51% | 208 | 3000 | 3141.11 | 325 | 18.9721 | -6.9025e-06 | -4.1363e-05 | -0.00090407 | -0.0021309 | 0.18 | 360 | 9.6649 | 100 | 360 | Renergy: RS-3000 (240V) 240V [CEC 2016]
4654 | Renergy: RS-3000 [240V] 240V [CEC 2018] | 95.62% | 240 | 3010 | 3147.8 | 325 | 24.3896 | -6.6055e-06 | -3.7044e-05 | -0.00064072 | -0.0017925 | 0.25 | 360 | 9.6855 | 100 | 360 | Renergy: RS-3000 [208V] 208V [CEC 2018]
4655 | Renergy: RS-4000 (208V) 208V [CEC 2016] | 95.6% | 208 | 3980 | 4163.37 | 325 | 32.1335 | -6.77e-06 | -2.19e-05 | 0.00031779 | 0.0011002 | 0.18 | 360 | 0.011056 | 100 | 360 | Renergy: RS-3000 [240V] 240V [CEC 2018]
4656 | Renergy: RS-4000 (240V) 240V [CEC 2016] | 96.11% | 240 | 3990 | 4151.52 | 325 | 29.1663 | -4.54e-06 | -2.65e-05 | -0.00037706 | 4.3e-05 | 0.25 | 360 | 0.011083 | 100 | 360 | Renergy: RS-4000 (208V) 208V [CEC 2016]
4657 | Renergy: RS-4000 [208V] 208V [CEC 2018] | 95.6% | 208 | 3980 | 4163.37 | 325 | 32.1335 | -6.7716e-06 | -2.1945e-05 | 0.00031779 | 0.0011002 | 0.18 | 360 | 12.8104 | 100 | 360 | Renergy: RS-4000 (240V) 240V [CEC 2016]
4658 | Renergy: RS-4000 [240V] 240V [CEC 2018] | 96.11% | 240 | 3990 | 4151.52 | 325 | 29.1663 | -4.5424e-06 | -2.6507e-05 | -0.00037706 | 4.3e-05 | 0.25 | 360 | 12.7739 | 100 | 360 | Renergy: RS-4000 [208V] 208V [CEC 2018]
4659 | Renergy: RS-5000 380V [CEC 2016] | 95.46% | 380 | 5240 | 5489.16 | 380 | 32.0862 | -4.41e-06 | -7.39e-05 | -8.28e-05 | -0.0016039 | 0.2 | 400 | 0.0131 | 100 | 400 | Renergy: RS-4000 [240V] 240V [CEC 2018]
4660 | Renergy: RS-5000 [240V] 240V [CEC 2018] | 95.46% | 240 | 5240 | 5489.16 | 380 | 32.0862 | -4.4076e-06 | -7.3903e-05 | -8.281e-05 | -0.0016039 | 0.2 | 400 | 14.4451 | 100 | 400 | Renergy: RS-5000 380V [CEC 2016]
4661 | Renesola Zhejiang: MU300SAP3 240V [CEC 2015] | 96.19% | 240 | 289 | 300.4367 | 30.7704 | 1.987 | -3.34e-05 | -8.22e-05 | 0.0179 | 0.0295 | 0.1 | 60 | 12 | 22 | 55 | Renergy: RS-5000 [240V] 240V [CEC 2018]
4662 | Renesola Zhejiang: MU300SAP3 [240V] 240V [CEC 2018] | 96.21% | 240 | 290 | 301.427 | 31 | 2.2696 | -4.0353e-05 | -3.6674e-05 | 0.022252 | 0.041853 | 0.1 | 43 | 9.7234 | 26 | 43 | Renesola Zhejiang: MU300SAP3 240V [CEC 2015]
4663 | Renesola Zhejiang: Replus 10000TL3B-US (277V) 277V [CEC 2013] | 96.34% | 277 | 10100 | 10483.4029 | 420.7146 | 92.9121 | -8.9e-07 | -8.64e-05 | 0.000259 | -0.00319 | 0.01 | 600 | 21 | 250 | 600 | Renesola Zhejiang: MU300SAP3 [240V] 240V [CEC 2018]
4664 | Renesola Zhejiang: Replus 10000TL3B-US [277V] 277V [CEC 2018] | 96.46% | 277 | 10100 | 10471.2 | 420 | 90.739 | -8.5646e-07 | -4.8663e-05 | 0.00024866 | -0.0012058 | 0.01 | 480 | 24.9315 | 100 | 480 | Renesola Zhejiang: Replus 10000TL3B-US (277V) 277V [CEC 2013]
4665 | Renesola Zhejiang: Replus 10000TLB-US (208V) 208V [CEC 2014] | 96.52% | 208 | 10087.5 | 10451.7335 | 344.8945 | 30.7615 | -1.52e-06 | 3.83e-05 | 0.00534 | 0.00103 | 0.05 | 600 | 36 | 300 | 480 | Renesola Zhejiang: Replus 10000TL3B-US [277V] 277V [CEC 2018]
4666 | Renesola Zhejiang: Replus 10000TLB-US (240V) 240V [CEC 2014] | 97.01% | 240 | 10085.9 | 10396.9903 | 380.3749 | 30.3081 | -1.17e-06 | 3.49e-05 | 0.00536 | 0.00049 | 0.08 | 600 | 36 | 345 | 480 | Renesola Zhejiang: Replus 10000TLB-US (208V) 208V [CEC 2014]
4667 | Renesola Zhejiang: Replus 10000TLB-US [208V] 208V [CEC 2018] | 96.32% | 208 | 10090 | 10475.2 | 345 | 41.8618 | -1.6939e-06 | 1.5161e-05 | 0.0014788 | 9.8327e-05 | 0.05 | 480 | 30.3628 | 100 | 480 | Renesola Zhejiang: Replus 10000TLB-US (240V) 240V [CEC 2014]
4668 | Renesola Zhejiang: Replus 10000TLB-US [240V] 240V [CEC 2018] | 96.88% | 240 | 10090 | 10414.9 | 380 | 34.8055 | -1.1428e-06 | 9.4183e-06 | 0.0010941 | 0.00017784 | 0.08 | 480 | 27.4075 | 100 | 480 | Renesola Zhejiang: Replus 10000TLB-US [208V] 208V [CEC 2018]
4669 | Renesola Zhejiang: Replus 11000TLB-US (240V) 240V [CEC 2014] | 96.86% | 240 | 11700 | 12079.2409 | 380.3137 | 32.1482 | -1.13e-06 | 4.17e-05 | 0.00667 | 0.00288 | 0.08 | 600 | 35 | 345 | 480 | Renesola Zhejiang: Replus 10000TLB-US [240V] 240V [CEC 2018]
4670 | Renesola Zhejiang: Replus 11000TLB-US [240V] 240V [CEC 2018] | 96.91% | 240 | 11700 | 12073.5 | 380 | 32.9375 | -1.0613e-06 | 4.1362e-05 | 0.0073936 | 0.0039146 | 0.08 | 480 | 31.7724 | 356 | 480 | Renesola Zhejiang: Replus 11000TLB-US (240V) 240V [CEC 2014]
4671 | Renesola Zhejiang: Replus 12000TL3B-US (277V) 277V [CEC 2013] | 96.37% | 277 | 11620 | 12057.9083 | 422.6761 | 91.6444 | -6.67e-07 | -8.6e-05 | -2.41e-05 | -0.00458 | 0.01 | 600 | 25 | 250 | 600 | Renesola Zhejiang: Replus 11000TLB-US [240V] 240V [CEC 2018]
4672 | Renesola Zhejiang: Replus 12000TL3B-US [277V] 277V [CEC 2018] | 96.32% | 277 | 11620 | 12063.6 | 420 | 94.45 | -8.3769e-07 | -8.2812e-05 | 7.6811e-05 | -0.0030316 | 0.01 | 480 | 28.7229 | 250 | 480 | Renesola Zhejiang: Replus 12000TL3B-US (277V) 277V [CEC 2013]
4673 | Renesola Zhejiang: Replus 1500TLB-US (208V) 208V [CEC 2014] | 96.39% | 208 | 1500 | 1556.2469 | 330.4518 | 11.6702 | -1.34e-05 | -4.8e-05 | -0.000122 | -0.00061 | 0.07 | 450 | 12 | 120 | 400 | Renesola Zhejiang: Replus 12000TL3B-US [277V] 277V [CEC 2018]
4674 | Renesola Zhejiang: Replus 1500TLB-US (240V) 240V [CEC 2014] | 96.54% | 240 | 1650 | 1709.1285 | 330.4623 | 13.356 | -1.12e-05 | -7.19e-05 | -0.00189 | -0.00193 | 0.11 | 450 | 12 | 120 | 400 | Renesola Zhejiang: Replus 1500TLB-US (208V) 208V [CEC 2014]
4675 | Renesola Zhejiang: Replus 1500TLB-US (277V) 277V [CEC 2014] | 96.61% | 277 | 1650 | 1707.9715 | 330.4759 | 15.4131 | -8.13e-06 | -5.96e-05 | -0.000304 | -0.00118 | 0.13 | 450 | 12 | 120 | 400 | Renesola Zhejiang: Replus 1500TLB-US (240V) 240V [CEC 2014]
4676 | Renesola Zhejiang: Replus 18000TL3B-US (277V) 277V [CEC 2013] | 96.54% | 277 | 18306.5 | 18962.6536 | 418.8117 | 102.4857 | -7.06e-07 | -7.02e-05 | 0.00209 | 0.00267 | 0.01 | 600 | 38 | 250 | 600 | Renesola Zhejiang: Replus 1500TLB-US (277V) 277V [CEC 2014]
4677 | Renesola Zhejiang: Replus 18000TL3B-US [277V] 277V [CEC 2018] | 96.51% | 277 | 18310 | 18972.7 | 420 | 112.037 | -8.2561e-07 | -6.6821e-05 | 0.002064 | 0.0028514 | 0.01 | 480 | 45.1732 | 250 | 480 | Renesola Zhejiang: Replus 18000TL3B-US (277V) 277V [CEC 2013]
4678 | Renesola Zhejiang: Replus 20000TL3B-US (277V) 277V [CEC 2013] | 96.7% | 277 | 20415.5 | 21112.0866 | 418.4908 | 91.5823 | -4.21e-07 | -6.46e-05 | 0.001 | 0.00072 | 0.2 | 600 | 42 | 250 | 600 | Renesola Zhejiang: Replus 18000TL3B-US [277V] 277V [CEC 2018]
4679 | Renesola Zhejiang: Replus 20000TL3B-US [277V] 277V [CEC 2018] | 96.7% | 277 | 20420 | 21117.1 | 420 | 98.4706 | -4.5636e-07 | -6.1229e-05 | 0.0013132 | 0.0018559 | 0.2 | 480 | 50.2788 | 250 | 480 | Renesola Zhejiang: Replus 20000TL3B-US (277V) 277V [CEC 2013]
4680 | Renesola Zhejiang: Replus 2000TLB-US (208V) 208V [CEC 2014] | 96.32% | 208 | 1800 | 1868.8448 | 360.4475 | 10.6304 | -9.37e-06 | -2.32e-05 | -0.00101 | -0.0013 | 0.09 | 500 | 14 | 120 | 450 | Renesola Zhejiang: Replus 20000TL3B-US [277V] 277V [CEC 2018]
4681 | Renesola Zhejiang: Replus 2000TLB-US (240V) 240V [CEC 2014] | 96.72% | 240 | 2000 | 2067.881 | 360.4407 | 11.8676 | -7.59e-06 | -5.51e-05 | -0.00179 | -0.00155 | 0.1 | 500 | 14 | 120 | 450 | Renesola Zhejiang: Replus 2000TLB-US (208V) 208V [CEC 2014]
4682 | Renesola Zhejiang: Replus 2000TLB-US (277V) 277V [CEC 2014] | 96.91% | 277 | 2000 | 2063.7276 | 360.4995 | 13.8004 | -5.97e-06 | -7.74e-05 | -0.00361 | -0.00287 | 0.14 | 500 | 14 | 120 | 450 | Renesola Zhejiang: Replus 2000TLB-US (240V) 240V [CEC 2014]
4683 | Renesola Zhejiang: Replus 300-208A 208V [CEC 2016] | 95.57% | 208 | 251 | 262.638 | 29 | 0.39883 | -1.7759e-05 | -0.00039863 | -0.12427 | -0.20778 | 0.06 | 38 | 0.0066053 | 22 | 38 | Renesola Zhejiang: Replus 2000TLB-US (277V) 277V [CEC 2014]
4684 | Renesola Zhejiang: Replus 300-240A 240V [CEC 2016] | 96.13% | 240 | 251 | 261.106 | 29 | 0.98977 | 2.7437e-05 | -0.00034065 | -0.066958 | 0.26888 | 0.08 | 38 | 0.0066053 | 22 | 38 | Renesola Zhejiang: Replus 300-208A 208V [CEC 2016]
4685 | Renesola Zhejiang: Replus 3000TLB-US (208V) 208V [CEC 2014] | 96.26% | 208 | 2500 | 2597.2638 | 360.5182 | 16.0241 | -9.27e-06 | -4e-05 | -0.000759 | -0.00106 | 0.1 | 500 | 17 | 120 | 450 | Renesola Zhejiang: Replus 300-240A 240V [CEC 2016]
4686 | Renesola Zhejiang: Replus 3000TLB-US (240V) 240V [CEC 2014] | 96.86% | 240 | 2800 | 2890.7956 | 360.5021 | 16.3149 | -6.53e-06 | -6.54e-05 | -0.00325 | -0.000868 | 0.15 | 500 | 17 | 120 | 450 | Renesola Zhejiang: Replus 3000TLB-US (208V) 208V [CEC 2014]
4687 | Renesola Zhejiang: Replus 3000TLB-US (277V) 277V [CEC 2014] | 96.95% | 277 | 2800 | 2888.1119 | 360.5085 | 18.1456 | -5.28e-06 | -8.96e-05 | -0.00457 | -0.000297 | 0.19 | 500 | 17 | 120 | 450 | Renesola Zhejiang: Replus 3000TLB-US (240V) 240V [CEC 2014]
4688 | Renesola Zhejiang: Replus 3600MTLB-US (208V) 208V [CEC 2013] | 96.95% | 208 | 3600 | 3713.3765 | 376.6493 | 22.4781 | -4.36e-06 | -4.09e-05 | -0.000952 | 0.00137 | 0.23 | 600 | 10 | 175 | 550 | Renesola Zhejiang: Replus 3000TLB-US (277V) 277V [CEC 2014]
4689 | Renesola Zhejiang: Replus 3600MTLB-US (240V) 240V [CEC 2013] | 97.29% | 240 | 3600 | 3700.2247 | 375.3709 | 18.3486 | -2.91e-06 | -4.28e-05 | -0.00219 | 0.00167 | 0.31 | 600 | 10 | 175 | 550 | Renesola Zhejiang: Replus 3600MTLB-US (208V) 208V [CEC 2013]
4690 | Renesola Zhejiang: Replus 3600MTLB-US (277V) 277V [CEC 2013] | 97.44% | 277 | 3600 | 3694.3939 | 375.5109 | 21.9796 | -2.05e-06 | -6.28e-05 | -0.00239 | 0.00554 | 0.4 | 600 | 10 | 175 | 550 | Renesola Zhejiang: Replus 3600MTLB-US (240V) 240V [CEC 2013]
4691 | Renesola Zhejiang: Replus 3600MTLB-US [208V] 208V [CEC 2018] | 97.03% | 208 | 3600 | 3710.22 | 375 | 21.701 | -4.533e-06 | -2.5584e-05 | -0.00080694 | 0.00038973 | 0.23 | 450 | 9.8939 | 100 | 450 | Renesola Zhejiang: Replus 3600MTLB-US (277V) 277V [CEC 2013]
4692 | Renesola Zhejiang: Replus 3600MTLB-US [240V] 240V [CEC 2018] | 97.36% | 240 | 3600 | 3697.79 | 375 | 17.6344 | -3.2986e-06 | -2.2886e-05 | -0.0011774 | 0.0016113 | 0.31 | 450 | 9.8608 | 100 | 450 | Renesola Zhejiang: Replus 3600MTLB-US [208V] 208V [CEC 2018]
4693 | Renesola Zhejiang: Replus 3600MTLB-US [277V] 277V [CEC 2018] | 97.58% | 277 | 3600 | 3689.31 | 375 | 20.8663 | -2.2575e-06 | -3.5728e-05 | -0.0014613 | 0.0022258 | 0.4 | 450 | 9.8382 | 100 | 450 | Renesola Zhejiang: Replus 3600MTLB-US [240V] 240V [CEC 2018]
4694 | Renesola Zhejiang: Replus 4200MTLB-US (208V) 208V [CEC 2013] | 96.93% | 208 | 4200 | 4333.2454 | 375.5035 | 24.7117 | -3.43e-06 | -1.98e-05 | -0.001948 | 0.00177 | 0.25 | 600 | 15 | 175 | 550 | Renesola Zhejiang: Replus 3600MTLB-US [277V] 277V [CEC 2018]
4695 | Renesola Zhejiang: Replus 4200MTLB-US (240V) 240V [CEC 2013] | 97.18% | 240 | 4200 | 4321.8307 | 375.3709 | 18.3486 | -2.91e-06 | -3.82e-05 | -0.00219 | 0.00167 | 0.33 | 600 | 15 | 175 | 550 | Renesola Zhejiang: Replus 4200MTLB-US (208V) 208V [CEC 2013]
4696 | Renesola Zhejiang: Replus 4200MTLB-US (277V) 277V [CEC 2013] | 97.21% | 277 | 4200 | 4320.3544 | 375.4995 | 30.1946 | -3.35e-06 | -5.17e-05 | -0.00194 | -0.00195 | 0.4 | 600 | 15 | 175 | 550 | Renesola Zhejiang: Replus 4200MTLB-US (240V) 240V [CEC 2013]
4697 | Renesola Zhejiang: Replus 4200MTLB-US [208V] 208V [CEC 2018] | 96.91% | 208 | 4200 | 4333.92 | 375 | 25.8482 | -4.2347e-06 | -8.8154e-06 | -0.0012004 | 0.0010731 | 0.25 | 450 | 11.5571 | 100 | 450 | Renesola Zhejiang: Replus 4200MTLB-US (277V) 277V [CEC 2013]
4698 | Renesola Zhejiang: Replus 4200MTLB-US [240V] 240V [CEC 2018] | 97.36% | 240 | 4200 | 4314.08 | 375 | 20.5734 | -2.8274e-06 | -2.2886e-05 | -0.0011774 | 0.0016113 | 0.33 | 450 | 11.5042 | 100 | 450 | Renesola Zhejiang: Replus 4200MTLB-US [208V] 208V [CEC 2018]
4699 | Renesola Zhejiang: Replus 4200MTLB-US [277V] 277V [CEC 2018] | 97.29% | 277 | 4200 | 4317.21 | 375 | 31.8949 | -3.8055e-06 | -2.6391e-05 | -0.00075333 | -0.00047268 | 0.4 | 450 | 11.5126 | 100 | 450 | Renesola Zhejiang: Replus 4200MTLB-US [240V] 240V [CEC 2018]
4700 | Renesola Zhejiang: Replus 5000MTLB-US (208V) 208V [CEC 2013] | 96.38% | 208 | 4600 | 4772.5311 | 375.454 | 20.8372 | -5.17e-06 | -2.55e-05 | 0.00079 | -0.000412 | 0.26 | 600 | 15 | 175 | 550 | Renesola Zhejiang: Replus 4200MTLB-US [277V] 277V [CEC 2018]
4701 | Renesola Zhejiang: Replus 5000MTLB-US (240V) 240V [CEC 2013] | 96.92% | 240 | 4600 | 4746.1512 | 375.4143 | 22.7878 | -3.96e-06 | -3.64e-05 | -0.00161 | 0.000835 | 0.36 | 600 | 15 | 175 | 550 | Renesola Zhejiang: Replus 5000MTLB-US (208V) 208V [CEC 2013]
4702 | Renesola Zhejiang: Replus 5000MTLB-US (277V) 277V [CEC 2013] | 97.36% | 277 | 4600 | 4724.7591 | 375.5014 | 22.0417 | -2.3e-06 | -4.56e-05 | -0.00313 | 0.00175 | 0.43 | 600 | 15 | 175 | 550 | Renesola Zhejiang: Replus 5000MTLB-US (240V) 240V [CEC 2013]
4703 | Renesola Zhejiang: Replus 5000MTLB-US [208V] 208V [CEC 2018] | 96.44% | 208 | 4600 | 4769.6 | 375 | 21.0712 | -5.0489e-06 | -1.646e-05 | 0.00040006 | -0.00023064 | 0.26 | 450 | 12.7189 | 100 | 450 | Renesola Zhejiang: Replus 5000MTLB-US (277V) 277V [CEC 2013]
4704 | Renesola Zhejiang: Replus 5000MTLB-US [240V] 240V [CEC 2018] | 97.02% | 240 | 4600 | 4741.21 | 375 | 16.3527 | -3.3603e-06 | -2.2785e-05 | -0.0030704 | -0.00039345 | 0.36 | 450 | 12.6432 | 100 | 450 | Renesola Zhejiang: Replus 5000MTLB-US [208V] 208V [CEC 2018]
4705 | Renesola Zhejiang: Replus 5000MTLB-US [277V] 277V [CEC 2018] | 97.46% | 277 | 4600 | 4719.76 | 375 | 20.9179 | -2.3841e-06 | -2.4903e-05 | -0.0018423 | 0.0011626 | 0.43 | 450 | 12.586 | 100 | 450 | Renesola Zhejiang: Replus 5000MTLB-US [240V] 240V [CEC 2018]
4706 | Renesola Zhejiang: Replus 8000TLB-US (208V) 208V [CEC 2014] | 96.77% | 208 | 8066 | 8335.2644 | 345.358 | 28.6625 | -1.41e-06 | 4.23e-05 | 0.00557 | 0.00178 | 0.05 | 600 | 30 | 300 | 480 | Renesola Zhejiang: Replus 5000MTLB-US [277V] 277V [CEC 2018]
4707 | Renesola Zhejiang: Replus 8000TLB-US (240V) 240V [CEC 2014] | 97.17% | 240 | 8080.03 | 8315.6629 | 380.2747 | 28.2124 | -1.02e-06 | 3.8e-05 | 0.00129 | -0.00838 | 0.08 | 600 | 30 | 345 | 480 | Renesola Zhejiang: Replus 8000TLB-US (208V) 208V [CEC 2014]
4708 | Renesola Zhejiang: Replus 8000TLB-US [208V] 208V [CEC 2018] | 96.57% | 208 | 8070 | 8356.61 | 345 | 35.9376 | -1.4957e-06 | 1.7204e-05 | 0.001891 | 0.0006361 | 0.05 | 480 | 24.2221 | 100 | 480 | Renesola Zhejiang: Replus 8000TLB-US (240V) 240V [CEC 2014]
4709 | Renesola Zhejiang: Replus 8000TLB-US [240V] 240V [CEC 2018] | 97.02% | 240 | 8080 | 8327.9 | 380 | 28.9971 | -6.3268e-07 | 8.6376e-06 | 0.00015494 | -0.004163 | 0.08 | 480 | 21.9155 | 100 | 480 | Renesola Zhejiang: Replus 8000TLB-US [208V] 208V [CEC 2018]
4710 | Renesola Zhejiang: Replus 9000TLB-US (208V) 208V [CEC 2014] | 96.66% | 208 | 9077.83 | 9391.8685 | 345.3214 | 30.0318 | -1.48e-06 | 3.3e-05 | 0.00508 | 0.000332 | 0.05 | 600 | 33 | 300 | 480 | Renesola Zhejiang: Replus 8000TLB-US [240V] 240V [CEC 2018]
4711 | Renesola Zhejiang: Replus 9000TLB-US (240V) 240V [CEC 2014] | 97.12% | 240 | 9079.85 | 9349.3454 | 380.1203 | 28.7409 | -1.02e-06 | 3.51e-05 | 0.00556 | 0.000212 | 0.08 | 600 | 33 | 345 | 480 | Renesola Zhejiang: Replus 9000TLB-US (208V) 208V [CEC 2014]
4712 | Renesola Zhejiang: Replus 9000TLB-US [208V] 208V [CEC 2018] | 96.52% | 208 | 9080 | 9407.45 | 345 | 35.9243 | -1.4157e-06 | 1.46e-05 | 0.00189 | 0.0004347 | 0.05 | 480 | 27.268 | 100 | 480 | Renesola Zhejiang: Replus 9000TLB-US (240V) 240V [CEC 2014]
4713 | Renesola Zhejiang: Replus 9000TLB-US [240V] 240V [CEC 2018] | 97.03% | 240 | 9080 | 9357.77 | 380 | 55.5296 | -8.4013e-07 | 1.7063e-05 | -0.0064329 | 0.0018904 | 0.08 | 480 | 24.6257 | 100 | 480 | Renesola Zhejiang: Replus 9000TLB-US [208V] 208V [CEC 2018]
4714 | Renesola Zhejiang: Replus-250A 240V [CEC 2013] | 95.89% | 240 | 225.19 | 234.8419 | 28.4684 | 1.6467 | -3.86e-07 | -0.000358 | -0.0135 | -33.5068 | 0.17 | 60 | 14 | 22 | 55 | Renesola Zhejiang: Replus 9000TLB-US [240V] 240V [CEC 2018]
4715 | Renesola Zhejiang: Replus-250A [240V] 240V [CEC 2018] | 94.68% | 240 | 220 | 232.35 | 28.5 | 1.7374 | -0.00012006 | -0.00062047 | 0.020903 | -0.069602 | 0.17 | 44 | 8.1526 | 22 | 44 | Renesola Zhejiang: Replus-250A 240V [CEC 2013]
4716 | Renesola Zhejiang: Replus-250B 208V [CEC 2013] | 94.77% | 208 | 216.83 | 228.7972 | 28.6326 | 1.845 | -0.000121 | -0.000564 | 0.0259 | -0.0668 | 0.17 | 60 | 14 | 22 | 55 | Renesola Zhejiang: Replus-250A [240V] 240V [CEC 2018]
4717 | Renesola Zhejiang: Replus-250B [208V] 208V [CEC 2018] | 95.92% | 208 | 230 | 239.795 | 28.5 | 1.5616 | 5.9352e-06 | -0.00032645 | -0.0059838 | 1.8913 | 0.17 | 44 | 8.4139 | 22 | 44 | Renesola Zhejiang: Replus-250B 208V [CEC 2013]
4718 | Renesola Zhejiang: Replus-300-208A 208V [CEC 2014] | 95.57% | 208 | 250.95 | 262.5791 | 29.0912 | 0.4295 | -1.91e-05 | -0.000362 | -0.10275 | -0.16463 | 0.06 | 60 | 12 | 22 | 55 | Renesola Zhejiang: Replus-250B [208V] 208V [CEC 2018]
4719 | Renesola Zhejiang: Replus-300-240A 240V [CEC 2014] | 96.13% | 240 | 250.95 | 261.0598 | 29.0527 | 1.0054 | 2.59e-05 | -0.000319 | -0.0645 | 0.28 | 0.08 | 60 | 12 | 22 | 55 | Renesola Zhejiang: Replus-300-208A 208V [CEC 2014]
4720 | Renovo Power Systems: RN3000US 240V [CEC 2013] | 96.6% | 240 | 3000 | 3105.5314 | 371.496 | 15.7438 | -6e-06 | -8.27e-05 | -0.00126 | -0.00493 | 0.05 | 550 | 18 | 200 | 480 | Renesola Zhejiang: Replus-300-240A 240V [CEC 2014]
4721 | Renovo Power Systems: RN5000US 240V [CEC 2012] | 94.26% | 240 | 5000 | 5304.6384 | 335.174 | 44.5559 | -5.58e-06 | -7e-05 | -0.00137 | -0.00224 | 1.3 | 500 | 13 | 200 | 480 | Renovo Power Systems: RN3000US 240V [CEC 2013]
4722 | Resonix: EVSK1750WG (208V) 208V [CEC 2010] | 95.57% | 208 | 1550 | 1621.9283 | 292.712 | 21.671 | -3.91e-06 | -8.14e-05 | -0.00044 | 0.000344 | 0.21 | 450 | 7.5 | 150 | 450 | Renovo Power Systems: RN5000US 240V [CEC 2012]
4723 | Resonix: EVSK1750WG (240V) 240V [CEC 2010] | 95.76% | 240 | 1550 | 1618.6758 | 293.0843 | 21.8401 | -1.98e-06 | -7.43e-05 | -0.000443 | -0.00108 | 0.32 | 500 | 7.5 | 150 | 500 | Resonix: EVSK1750WG (208V) 208V [CEC 2010]
4724 | Resonix: EVSK1750WG [208V] 208V [CEC 2018] | 95.6% | 208 | 1550 | 1621.4 | 325 | 24.4544 | -8.8845e-06 | -2.6845e-05 | -0.00015001 | 1.9617e-05 | 0.21 | 360 | 4.9889 | 100 | 360 | Resonix: EVSK1750WG (240V) 240V [CEC 2010]
4725 | Resonix: EVSK1750WG [240V] 240V [CEC 2018] | 95.78% | 240 | 1550 | 1618.24 | 325 | 24.4646 | -7.0327e-06 | -2.4829e-05 | -0.00013848 | -0.0002264 | 0.32 | 360 | 4.9792 | 100 | 360 | Resonix: EVSK1750WG [208V] 208V [CEC 2018]
4726 | Resonix: EVSK2340WG (208V) 208V [CEC 2010] | 95.83% | 208 | 2060 | 2149.6061 | 300.4327 | 20.6075 | -7.65e-06 | -7.95e-05 | -0.000408 | 0.00132 | 0.29 | 450 | 10 | 150 | 450 | Resonix: EVSK1750WG [240V] 240V [CEC 2018]
4727 | Resonix: EVSK2340WG (240V) 240V [CEC 2010] | 95.78% | 240 | 2060 | 2150.7647 | 306.514 | 24.1548 | -6.03e-06 | -6.03e-05 | -0.000219 | 0.00308 | 0.36 | 500 | 10 | 150 | 500 | Resonix: EVSK2340WG (208V) 208V [CEC 2010]
4728 | Resonix: EVSK2340WG [208V] 208V [CEC 2018] | 95.9% | 208 | 2060 | 2148.01 | 325 | 20.7873 | -8.8551e-06 | -2.6425e-05 | -0.00025323 | 0.00022215 | 0.29 | 360 | 6.6093 | 100 | 360 | Resonix: EVSK2340WG (240V) 240V [CEC 2010]
4729 | Resonix: EVSK2340WG [240V] 240V [CEC 2018] | 95.8% | 240 | 2060 | 2150.22 | 325 | 25.193 | -8.29e-06 | -2.1357e-05 | -0.00012841 | 0.0007043 | 0.36 | 360 | 6.6161 | 100 | 360 | Resonix: EVSK2340WG [208V] 208V [CEC 2018]
4730 | Resonix: EVSK3510WG (208V) 208V [CEC 2010] | 95.32% | 208 | 3000 | 3147.3207 | 306.8293 | 20.3524 | -7.68e-06 | -0.000125 | -0.00238 | -0.00598 | 0.18 | 450 | 15 | 150 | 450 | Resonix: EVSK2340WG [240V] 240V [CEC 2018]
4731 | Resonix: EVSK3510WG (240V) 240V [CEC 2010] | 95.47% | 240 | 3010 | 3152.8721 | 307.1997 | 24.9127 | -6.8e-06 | -0.000107 | -0.00177 | -0.0052 | 0.25 | 500 | 15 | 150 | 500 | Resonix: EVSK3510WG (208V) 208V [CEC 2010]
4732 | Resonix: EVSK3510WG [208V] 208V [CEC 2018] | 95.51% | 208 | 3000 | 3141.11 | 325 | 18.9721 | -6.9025e-06 | -4.1363e-05 | -0.00090407 | -0.0021309 | 0.18 | 360 | 9.6649 | 100 | 360 | Resonix: EVSK3510WG (240V) 240V [CEC 2010]
4733 | Resonix: EVSK3510WG [240V] 240V [CEC 2018] | 95.62% | 240 | 3010 | 3147.8 | 325 | 24.3896 | -6.6055e-06 | -3.7044e-05 | -0.00064072 | -0.0017925 | 0.25 | 360 | 9.6855 | 100 | 360 | Resonix: EVSK3510WG [208V] 208V [CEC 2018]
4734 | Resonix: EVSK4700WG (208V) 208V [CEC 2010] | 95.49% | 208 | 3980 | 4168.1648 | 307.95 | 33.1582 | -6.66e-06 | -6.34e-05 | 0.000905 | 0.00319 | 0.18 | 500 | 20 | 150 | 500 | Resonix: EVSK3510WG [240V] 240V [CEC 2018]
4735 | Resonix: EVSK4700WG (240V) 240V [CEC 2010] | 96.02% | 240 | 3990 | 4155.5075 | 307.9923 | 30.4445 | -4.36e-06 | -7.76e-05 | -0.00127 | -0.000483 | 0.25 | 500 | 20 | 150 | 500 | Resonix: EVSK4700WG (208V) 208V [CEC 2010]
4736 | Resonix: EVSK4700WG [208V] 208V [CEC 2018] | 95.6% | 208 | 3980 | 4163.37 | 325 | 32.1335 | -6.7716e-06 | -2.1945e-05 | 0.00031779 | 0.0011002 | 0.18 | 360 | 12.8104 | 100 | 360 | Resonix: EVSK4700WG (240V) 240V [CEC 2010]
4737 | Resonix: EVSK4700WG [240V] 240V [CEC 2018] | 96.11% | 240 | 3990 | 4151.52 | 325 | 29.1663 | -4.5424e-06 | -2.6507e-05 | -0.00037706 | 4.3e-05 | 0.25 | 360 | 12.7739 | 100 | 360 | Resonix: EVSK4700WG [208V] 208V [CEC 2018]
4738 | Ritek: RTMU300SAP2 31V [CEC 2016] | 96.21% | 31 | 289 | 300.382 | 31 | 2.2696 | -4.04e-05 | -3.79e-05 | 0.022252 | 0.041853 | 0.1 | 43 | 0.0067442 | 26 | 43 | Resonix: EVSK4700WG [240V] 240V [CEC 2018]
4739 | Ritek: RTMU300SAP2 [240V] 240V [CEC 2018] | 96.21% | 240 | 289 | 300.382 | 31 | 2.2696 | -4.0353e-05 | -3.7892e-05 | 0.022252 | 0.041853 | 0.1 | 43 | 9.6897 | 26 | 43 | Ritek: RTMU300SAP2 31V [CEC 2016]
4740 | SMA America: SB 240-US-10 240V [CEC 2013] | 95.77% | 240 | 240 | 250.6123 | 30.2053 | 0.32153 | -1.88e-05 | 0.000144 | 0.0397 | -0.0112 | 0.3 | 45 | 8.5 | 23 | 32 | Ritek: RTMU300SAP2 [240V] 240V [CEC 2018]
4741 | SMA America: SB 240-US-10 [240V] 240V [CEC 2018] | 95.8% | 240 | 240 | 250.526 | 30 | 0.2288 | -1.4158e-05 | 1.3674e-05 | -0.07456 | -0.26754 | 0.03 | 32 | 8.3509 | 30 | 32 | SMA America: SB 240-US-10 240V [CEC 2013]
4742 | SMA America: SB10000TL-US (208V) 208V [CEC 2016] | 96.63% | 208 | 10100 | 10452.2 | 345 | 20.3019 | -2.96e-06 | -4.79e-06 | -0.00071364 | -0.0010769 | 0.34 | 480 | 0.021042 | 100 | 480 | SMA America: SB 240-US-10 [240V] 240V [CEC 2018]
4743 | SMA America: SB10000TL-US (240V) 240V [CEC 2012] | 97.1% | 240 | 10000 | 10298.5317 | 380.4651 | 19.0183 | -2.65e-06 | -1.23e-05 | 0.00364 | -0.00128 | 0.14 | 600 | 30.2 | 345 | 480 | SMA America: SB10000TL-US (208V) 208V [CEC 2016]
4744 | SMA America: SB10000TL-US [208V] 208V [CEC 2018] | 96.63% | 208 | 10100 | 10452.2 | 345 | 20.3019 | -2.9616e-06 | -4.7896e-06 | -0.00071364 | -0.0010769 | 0.34 | 480 | 30.2964 | 100 | 480 | SMA America: SB10000TL-US (240V) 240V [CEC 2012]
4745 | SMA America: SB10000TL-US [240V] 240V [CEC 2018] | 97.22% | 240 | 10000 | 10285.8 | 379 | 20.4223 | -2.4705e-06 | 1.7387e-06 | 0.0007837 | -0.00013757 | 0.14 | 480 | 27.1394 | 100 | 480 | SMA America: SB10000TL-US [208V] 208V [CEC 2018]
4746 | SMA America: SB10000TL-US-12 (208V) 208V [CEC 2012] | 96.35% | 208 | 10100 | 10482.554 | 345.765 | 20.9159 | -3.45e-06 | -1.27e-05 | 0.00037 | -0.00164 | 0.34 | 600 | 35 | 300 | 480 | SMA America: SB10000TL-US [240V] 240V [CEC 2018]
4747 | SMA America: SB10000TL-US-12 (240V) 240V [CEC 2012] | 97.1% | 240 | 10000 | 10298.5321 | 380.465 | 19.0164 | -2.65e-06 | -1.23e-05 | 0.00365 | -0.00127 | 0.14 | 600 | 30.2 | 345 | 480 | SMA America: SB10000TL-US-12 (208V) 208V [CEC 2012]
4748 | SMA America: SB10000TL-US-12 208V [CEC 2012] | 96.22% | 208 | 10068 | 10463.6517 | 354.5821 | 20.5778 | -3.04e-06 | -9.86e-06 | 0.00324 | -0.000907 | 0.5 | 600 | 35 | 300 | 480 | SMA America: SB10000TL-US-12 (240V) 240V [CEC 2012]
4749 | SMA America: SB10000TL-US-12 [208V] 208V [CEC 2018] | 96.63% | 208 | 10100 | 10452.2 | 345 | 20.3019 | -2.9616e-06 | -4.7896e-06 | -0.00071364 | -0.0010769 | 0.34 | 480 | 30.2964 | 100 | 480 | SMA America: SB10000TL-US-12 208V [CEC 2012]
4750 | SMA America: SB10000TL-US-12 [240V] 240V [CEC 2018] | 97.22% | 240 | 10000 | 10285.8 | 379 | 20.4223 | -2.4705e-06 | 1.7387e-06 | 0.0007837 | -0.00013757 | 0.14 | 480 | 27.1394 | 100 | 480 | SMA America: SB10000TL-US-12 [208V] 208V [CEC 2018]
4751 | SMA America: SB11000TL-US (240V) 240V [CEC 2012] | 96.8% | 240 | 11100 | 11466.4421 | 380.4398 | 20.4483 | -2.69e-06 | -1.44e-05 | 0.00356 | -0.001 | 0.14 | 600 | 33.3 | 345 | 480 | SMA America: SB10000TL-US-12 [240V] 240V [CEC 2018]
4752 | SMA America: SB11000TL-US [240V] 240V [CEC 2018] | 96.95% | 240 | 11100 | 11449.3 | 379 | 21.3636 | -2.615e-06 | -1.2342e-05 | 0.0017183 | -0.0013678 | 0.14 | 480 | 30.2092 | 345 | 480 | SMA America: SB11000TL-US (240V) 240V [CEC 2012]
4753 | SMA America: SB11000TL-US-12 (240V) 240V [CEC 2012] | 96.8% | 240 | 11100 | 11466.4339 | 380.45 | 20.4467 | -2.69e-06 | -1.44e-05 | 0.00356 | -0.001 | 0.14 | 600 | 33.3 | 345 | 480 | SMA America: SB11000TL-US [240V] 240V [CEC 2018]
4754 | SMA America: SB11000TL-US-12 [240V] 240V [CEC 2018] | 96.95% | 240 | 11100 | 11449.3 | 379 | 21.3636 | -2.615e-06 | -1.2342e-05 | 0.0017183 | -0.0013678 | 0.14 | 480 | 30.2092 | 345 | 480 | SMA America: SB11000TL-US-12 (240V) 240V [CEC 2012]
4755 | SMA America: SB1100U 240V [CEC 2005] | 90.56% | 240 | 1100 | 1214.6836 | 199.3333 | 14.6207 | -4.44e-05 | 4.48e-05 | -0.000132 | -0.00222 | 0.13 | 0 | 0 | 125 | 325 | SMA America: SB11000TL-US-12 [240V] 240V [CEC 2018]
4756 | SMA America: SB1100U [240V] 240V [CEC 2018] | 90.46% | 240 | 1100 | 1215.95 | 200 | 13.7716 | -4.3917e-05 | 4.4634e-05 | -0.00023362 | -0.00081056 | 0.13 | 325 | 6.0797 | 100 | 325 | SMA America: SB1100U 240V [CEC 2005]
4757 | SMA America: SB1100U-SBD 200V [CEC 2016] | 90.46% | 200 | 1100 | 1215.95 | 200 | 13.7716 | -4.39e-05 | 4.46e-05 | -0.00023362 | -0.00081056 | 0.13 | 325 | 0.0033846 | 100 | 325 | SMA America: SB1100U [240V] 240V [CEC 2018]
4758 | SMA America: SB1100U-SBD [240V] 240V [CEC 2018] | 90.46% | 240 | 1100 | 1215.95 | 200 | 13.7716 | -4.3917e-05 | 4.4634e-05 | -0.00023362 | -0.00081056 | 0.13 | 325 | 6.0797 | 100 | 325 | SMA America: SB1100U-SBD 200V [CEC 2016]
4759 | SMA America: SB2000HFUS-30 (208V) 208V [CEC 2016] | 96.66% | 208 | 2030 | 2100.08 | 400 | 8.8776 | -1.26e-05 | -5.13e-05 | -0.002531 | -0.0011353 | 0 | 480 | 0.0042292 | 100 | 480 | SMA America: SB1100U-SBD [240V] 240V [CEC 2018]
4760 | SMA America: SB2000HFUS-30 (240V) 240V [CEC 2016] | 97.22% | 240 | 2050 | 2108.52 | 400 | 10.5345 | -9.69e-06 | -4.59e-05 | -0.0016407 | -0.0012237 | 0 | 480 | 0.0042708 | 100 | 480 | SMA America: SB2000HFUS-30 (208V) 208V [CEC 2016]
4761 | SMA America: SB2000HFUS-30 [208V] 208V [CEC 2018] | 96.66% | 208 | 2030 | 2100.08 | 400 | 8.8776 | -1.2625e-05 | -5.1338e-05 | -0.002531 | -0.0011353 | 0 | 480 | 5.2502 | 100 | 480 | SMA America: SB2000HFUS-30 (240V) 240V [CEC 2016]
4762 | SMA America: SB2000HFUS-30 [240V] 240V [CEC 2018] | 97.22% | 240 | 2050 | 2108.52 | 400 | 10.5345 | -9.6935e-06 | -4.5858e-05 | -0.0016407 | -0.0012237 | 0 | 480 | 5.2713 | 100 | 480 | SMA America: SB2000HFUS-30 [208V] 208V [CEC 2018]
4763 | SMA America: SB2500HFUS-30 (208V) 208V [CEC 2016] | 96.29% | 208 | 2530 | 2627.38 | 415 | 11.3579 | -1.05e-05 | -3.85e-05 | -0.00067488 | -0.00096145 | 1.1 | 480 | 0.0052708 | 100 | 480 | SMA America: SB2000HFUS-30 [240V] 240V [CEC 2018]
4764 | SMA America: SB2500HFUS-30 (240V) 240V [CEC 2016] | 96.55% | 240 | 2530 | 2620.36 | 415 | 15.4278 | -8.56e-06 | -3.3e-05 | 0.00013154 | -0.00045728 | 1.12 | 480 | 0.0052708 | 100 | 480 | SMA America: SB2500HFUS-30 (208V) 208V [CEC 2016]
4765 | SMA America: SB2500HFUS-30 [208V] 208V [CEC 2018] | 96.29% | 208 | 2530 | 2627.38 | 415 | 11.3579 | -1.0508e-05 | -3.8539e-05 | -0.00067488 | -0.00096145 | 1.1 | 480 | 6.331 | 100 | 480 | SMA America: SB2500HFUS-30 (240V) 240V [CEC 2016]
4766 | SMA America: SB2500HFUS-30 [240V] 240V [CEC 2018] | 96.55% | 240 | 2530 | 2620.36 | 415 | 15.4278 | -8.5565e-06 | -3.2959e-05 | 0.00013154 | -0.00045728 | 1.12 | 480 | 6.3141 | 100 | 480 | SMA America: SB2500HFUS-30 [208V] 208V [CEC 2018]
4767 | SMA America: SB3.0-1SP-US-40 [208V] 208V [CEC 2018] | 96.58% | 208 | 3030 | 3137.28 | 365 | 26.8855 | -5.7145e-06 | -3.3416e-05 | 0.001661 | 0.00039631 | 5.36 | 480 | 8.5953 | 155 | 480 | SMA America: SB2500HFUS-30 [240V] 240V [CEC 2018]
4768 | SMA America: SB3.0-1SP-US-40 [208V] [SI1] 208V [CEC 2018] | 96.58% | 208 | 3030 | 3137.28 | 365 | 26.8855 | -5.7145e-06 | -3.3416e-05 | 0.001661 | 0.00039631 | 5.36 | 480 | 8.5953 | 155 | 480 | SMA America: SB3.0-1SP-US-40 [208V] 208V [CEC 2018]
4769 | SMA America: SB3.0-1SP-US-40 [240V] 240V [CEC 2018] | 96.95% | 240 | 3040 | 3135.79 | 365 | 27.8476 | -4.3164e-06 | -3.9516e-05 | 0.0012407 | 0.00043255 | 5.39 | 480 | 8.5912 | 155 | 480 | SMA America: SB3.0-1SP-US-40 [208V] [SI1] 208V [CEC 2018]
4770 | SMA America: SB3.0-1SP-US-40 [240V] [SI1] 240V [CEC 2018] | 96.95% | 240 | 3040 | 3135.79 | 365 | 27.8476 | -4.3164e-06 | -3.9516e-05 | 0.0012407 | 0.00043255 | 5.39 | 480 | 8.5912 | 155 | 480 | SMA America: SB3.0-1SP-US-40 [240V] 240V [CEC 2018]
4771 | SMA America: SB3.8-1SP-US-40 [208V] 208V [CEC 2018] | 96.69% | 208 | 3600 | 3723.05 | 365 | 26.9 | -4.1933e-06 | -2.6142e-05 | 0.0016177 | -0.00055418 | 5.36 | 480 | 10.2001 | 195 | 480 | SMA America: SB3.0-1SP-US-40 [240V] [SI1] 240V [CEC 2018]
4772 | SMA America: SB3.8-1SP-US-40 [208V] [SI1] 208V [CEC 2018] | 96.69% | 208 | 3600 | 3723.05 | 365 | 26.9 | -4.1933e-06 | -2.6142e-05 | 0.0016177 | -0.00055418 | 5.36 | 480 | 10.2001 | 195 | 480 | SMA America: SB3.8-1SP-US-40 [208V] 208V [CEC 2018]
4773 | SMA America: SB3.8-1SP-US-40 [240V] 240V [CEC 2018] | 97.06% | 240 | 3850 | 3966.54 | 365 | 25.5431 | -2.9021e-06 | -4.0711e-05 | 0.0010031 | -0.0020874 | 5.39 | 480 | 10.8672 | 195 | 480 | SMA America: SB3.8-1SP-US-40 [208V] [SI1] 208V [CEC 2018]
4774 | SMA America: SB3.8-1SP-US-40 [240V] [SI1] 240V [CEC 2018] | 97.06% | 240 | 3850 | 3966.54 | 365 | 25.5431 | -2.9021e-06 | -4.0711e-05 | 0.0010031 | -0.0020874 | 5.39 | 480 | 10.8672 | 195 | 480 | SMA America: SB3.8-1SP-US-40 [240V] 240V [CEC 2018]
4775 | SMA America: SB3000HFUS-30 (208V) 208V [CEC 2016] | 95.62% | 208 | 3010 | 3147.75 | 415 | 11.644 | -1.12e-05 | -4.74e-05 | -0.0017149 | -0.0013409 | 0.9 | 480 | 0.0062708 | 100 | 480 | SMA America: SB3.8-1SP-US-40 [240V] [SI1] 240V [CEC 2018]
4776 | SMA America: SB3000HFUS-30 (240V) 240V [CEC 2016] | 96.19% | 240 | 3070 | 3191.58 | 415 | 14.1586 | -8.66e-06 | -4.27e-05 | -0.0011704 | -0.0015942 | 1.1 | 480 | 0.0063958 | 100 | 480 | SMA America: SB3000HFUS-30 (208V) 208V [CEC 2016]
4777 | SMA America: SB3000HFUS-30 [208V] 208V [CEC 2018] | 95.62% | 208 | 3010 | 3147.75 | 415 | 11.644 | -1.1242e-05 | -4.7408e-05 | -0.0017149 | -0.0013409 | 0.9 | 480 | 7.5849 | 100 | 480 | SMA America: SB3000HFUS-30 (240V) 240V [CEC 2016]
4778 | SMA America: SB3000HFUS-30 [240V] 240V [CEC 2018] | 96.19% | 240 | 3070 | 3191.58 | 415 | 14.1586 | -8.6605e-06 | -4.2682e-05 | -0.0011704 | -0.0015942 | 1.1 | 480 | 7.6905 | 100 | 480 | SMA America: SB3000HFUS-30 [208V] 208V [CEC 2018]
4779 | SMA America: SB3000TL-US-22 (208V) 208V [CEC 2013] | 96.51% | 208 | 3000 | 3108.4381 | 398.6887 | 19.224 | -3.73e-06 | -3.4e-05 | 0.00117 | -0.000846 | 0.99 | 600 | 18 | 175 | 480 | SMA America: SB3000HFUS-30 [240V] 240V [CEC 2018]
4780 | SMA America: SB3000TL-US-22 (208V) 208V [CEC 2014] | 96.85% | 208 | 3050 | 3149.3461 | 401.3227 | 18.8927 | -3.58e-06 | -4.38e-05 | 0.000632 | -0.00174 | 0.53 | 600 | 18 | 175 | 480 | SMA America: SB3000TL-US-22 (208V) 208V [CEC 2013]
4781 | SMA America: SB3000TL-US-22 (240V) 240V [CEC 2013] | 96.72% | 240 | 3000 | 3101.6721 | 386.1877 | 23.1488 | -4.45e-06 | -3.85e-05 | 0.00126 | 0.000165 | 0.99 | 600 | 18 | 175 | 480 | SMA America: SB3000TL-US-22 (208V) 208V [CEC 2014]
4782 | SMA America: SB3000TL-US-22 (240V) 240V [CEC 2014] | 97.15% | 240 | 3050 | 3139.3236 | 396.2677 | 18.6223 | -3.56e-06 | -5.4e-05 | -6.44e-05 | -0.00255 | 0.49 | 600 | 18 | 175 | 480 | SMA America: SB3000TL-US-22 (240V) 240V [CEC 2013]
4783 | SMA America: SB3000TL-US-22 [240V] 240V [CEC 2018] | 97.24% | 240 | 3050 | 3136.65 | 400 | 19.4897 | -3.5675e-06 | -4.1475e-05 | 2.4102e-05 | -0.0016688 | 0.49 | 480 | 7.8416 | 100 | 480 | SMA America: SB3000TL-US-22 (240V) 240V [CEC 2014]
4784 | SMA America: SB3000US (208V) 208V [CEC 2016] | 93.92% | 208 | 3000 | 3194.19 | 250 | 14.5332 | -1.2e-05 | 2.91e-05 | 0.0007536 | -0.00010807 | 0.08 | 400 | 0.0075 | 100 | 400 | SMA America: SB3000TL-US-22 [240V] 240V [CEC 2018]
4785 | SMA America: SB3000US (240V) 240V [CEC 2016] | 95.1% | 240 | 3000 | 3154.68 | 250 | 19.677 | -9.93e-06 | 3.49e-05 | 0.0012471 | 0.00046627 | 0.07 | 400 | 0.0075 | 100 | 400 | SMA America: SB3000US (208V) 208V [CEC 2016]
4786 | SMA America: SB3000US 208V [CEC 2007] | 93.86% | 208 | 3000 | 3196.1987 | 250.6767 | 13.6643 | -1.27e-05 | 4.25e-05 | 0.00136 | -0.000115 | 0.08 | 500 | 17 | 175 | 400 | SMA America: SB3000US (240V) 240V [CEC 2016]
4787 | SMA America: SB3000US 240V [CEC 2007] | 95.19% | 240 | 3000 | 3151.5089 | 250.6433 | 17.8438 | -9.58e-06 | 5.26e-05 | 0.00217 | 0.000741 | 0.07 | 500 | 17 | 200 | 400 | SMA America: SB3000US 208V [CEC 2007]
4788 | SMA America: SB3000US [208V] 208V [CEC 2018] | 93.92% | 208 | 3000 | 3194.19 | 250 | 14.5332 | -1.2047e-05 | 2.9054e-05 | 0.0007536 | -0.00010807 | 0.08 | 400 | 12.7767 | 100 | 400 | SMA America: SB3000US 240V [CEC 2007]
4789 | SMA America: SB3000US [240V] 240V [CEC 2018] | 95.1% | 240 | 3000 | 3154.68 | 250 | 19.677 | -9.9322e-06 | 3.4926e-05 | 0.0012471 | 0.00046627 | 0.07 | 400 | 12.6187 | 100 | 400 | SMA America: SB3000US [208V] 208V [CEC 2018]
4790 | SMA America: SB3000US-12 (208V) 208V [CEC 2016] | 93.92% | 208 | 3000 | 3194.19 | 250 | 14.5332 | -1.2e-05 | 2.91e-05 | 0.0007536 | -0.00010807 | 0.08 | 400 | 0.0075 | 100 | 400 | SMA America: SB3000US [240V] 240V [CEC 2018]
4791 | SMA America: SB3000US-12 (240V) 240V [CEC 2016] | 95.1% | 240 | 3000 | 3154.68 | 250 | 19.677 | -9.93e-06 | 3.49e-05 | 0.0012471 | 0.00046627 | 0.07 | 400 | 0.0075 | 100 | 400 | SMA America: SB3000US-12 (208V) 208V [CEC 2016]
4792 | SMA America: SB3000US-12 [208V] 208V [CEC 2018] | 93.92% | 208 | 3000 | 3194.19 | 250 | 14.5332 | -1.2047e-05 | 2.9054e-05 | 0.0007536 | -0.00010807 | 0.08 | 400 | 12.7767 | 100 | 400 | SMA America: SB3000US-12 (240V) 240V [CEC 2016]
4793 | SMA America: SB3000US-12 [240V] 240V [CEC 2018] | 95.1% | 240 | 3000 | 3154.68 | 250 | 19.677 | -9.9322e-06 | 3.4926e-05 | 0.0012471 | 0.00046627 | 0.07 | 400 | 12.6187 | 100 | 400 | SMA America: SB3000US-12 [208V] 208V [CEC 2018]
4794 | SMA America: SB3300U (240V) 240V [CEC 2016] | 94.2% | 240 | 3300 | 3503 | 250 | 22.4775 | -7.26e-06 | 3.98e-05 | 0.0013939 | -0.00017533 | 0.16 | 400 | 0.00825 | 100 | 400 | SMA America: SB3000US-12 [240V] 240V [CEC 2018]
4795 | SMA America: SB3300U 240V [CEC 2006] | 94.32% | 240 | 3300 | 3498.6894 | 248.9286 | 24.8507 | -8.32e-06 | 6.38e-05 | 0.00279 | 0.000364 | 0.16 | 0 | 0 | 200 | 400 | SMA America: SB3300U (240V) 240V [CEC 2016]
4796 | SMA America: SB3300U [240V] 240V [CEC 2018] | 94.2% | 240 | 3300 | 3503 | 250 | 22.4775 | -7.2621e-06 | 3.9811e-05 | 0.0013939 | -0.00017533 | 0.16 | 400 | 14.012 | 100 | 400 | SMA America: SB3300U 240V [CEC 2006]
4797 | SMA America: SB3800TL-US-22 (208V) 208V [CEC 2013] | 96.32% | 208 | 3800 | 3945.0776 | 398.6683 | 19.3467 | -3.6e-06 | -4.2e-05 | 0.0012 | -0.0014 | 0.99 | 600 | 18 | 250 | 480 | SMA America: SB3300U [240V] 240V [CEC 2018]
4798 | SMA America: SB3800TL-US-22 (208V) 208V [CEC 2014] | 96.66% | 208 | 3850 | 3983.0546 | 400.884 | 18.3534 | -3.72e-06 | -5.21e-05 | 0.000671 | -0.00163 | 0.53 | 600 | 24 | 175 | 480 | SMA America: SB3800TL-US-22 (208V) 208V [CEC 2013]
4799 | SMA America: SB3800TL-US-22 (240V) 240V [CEC 2013] | 96.74% | 240 | 3800 | 3928.1142 | 398.4967 | 19.4516 | -3.18e-06 | -5.12e-05 | 0.000984 | -0.00151 | 0.99 | 600 | 18 | 250 | 480 | SMA America: SB3800TL-US-22 (208V) 208V [CEC 2014]
4800 | SMA America: SB3800TL-US-22 (240V) 240V [CEC 2014] | 97.09% | 240 | 3850 | 3965.416 | 401.4343 | 16.9857 | -2.86e-06 | -6.46e-05 | -0.000177 | -0.00321 | 0.49 | 600 | 24 | 175 | 480 | SMA America: SB3800TL-US-22 (240V) 240V [CEC 2013]
4801 | SMA America: SB3800TL-US-22 [208V] 208V [CEC 2018] | 96.72% | 208 | 3850 | 3980.44 | 400 | 19.4713 | -3.7744e-06 | -3.7744e-05 | 0.00053695 | -0.0010165 | 0.53 | 480 | 9.9511 | 100 | 480 | SMA America: SB3800TL-US-22 (240V) 240V [CEC 2014]
4802 | SMA America: SB3800TL-US-22 [240V] 240V [CEC 2018] | 97.11% | 240 | 3850 | 3964.41 | 400 | 17.8856 | -3.0814e-06 | -4.7553e-05 | 0.00012381 | -0.0016322 | 0.49 | 480 | 9.911 | 100 | 480 | SMA America: SB3800TL-US-22 [208V] 208V [CEC 2018]
4803 | SMA America: SB3800U (208V) 208V [CEC 2016] | 92.88% | 208 | 3500 | 3768.26 | 235 | 18.2022 | -1.04e-05 | 3.92e-05 | 0.0021306 | 2.16e-05 | 0.161 | 400 | 0.00875 | 100 | 400 | SMA America: SB3800TL-US-22 [240V] 240V [CEC 2018]
4804 | SMA America: SB3800U (240V) 240V [CEC 2016] | 93.78% | 240 | 3800 | 4052.2 | 250 | 22.8042 | -8.24e-06 | 3.78e-05 | 0.0015859 | -2.31e-05 | 0.161 | 400 | 0.0095 | 100 | 400 | SMA America: SB3800U (208V) 208V [CEC 2016]
4805 | SMA America: SB3800U 208V [CEC 2005] | 92.82% | 208 | 3500 | 3770.5376 | 235.5 | 19.427 | -1.14e-05 | 5.32e-05 | 0.00332 | 8.98e-05 | 0.161 | 600 | 18 | 220 | 480 | SMA America: SB3800U (240V) 240V [CEC 2016]
4806 | SMA America: SB3800U 240V [CEC 2005] | 93.81% | 240 | 3800 | 4050.6662 | 251.5 | 24.7974 | -9.31e-06 | 5.67e-05 | 0.00268 | -0.000104 | 0.161 | 600 | 18 | 250 | 480 | SMA America: SB3800U 208V [CEC 2005]
4807 | SMA America: SB3800U [208V] 208V [CEC 2018] | 92.88% | 208 | 3500 | 3768.26 | 235 | 18.2022 | -1.0422e-05 | 3.9152e-05 | 0.0021306 | 2.1589e-05 | 0.161 | 400 | 16.0351 | 100 | 400 | SMA America: SB3800U 240V [CEC 2005]
4808 | SMA America: SB3800U [240V] 240V [CEC 2018] | 93.78% | 240 | 3800 | 4052.2 | 250 | 22.8042 | -8.2389e-06 | 3.7846e-05 | 0.0015859 | -2.309e-05 | 0.161 | 400 | 16.2088 | 100 | 400 | SMA America: SB3800U [208V] 208V [CEC 2018]
4809 | SMA America: SB3800US (240V) 240V [CEC 2016] | 95.44% | 240 | 4050 | 4243.39 | 310 | 23.5614 | -6.19e-06 | 2.02e-05 | 0.0012583 | -0.00023723 | 0.08 | 480 | 0.0084375 | 100 | 480 | SMA America: SB3800U [240V] 240V [CEC 2018]
4810 | SMA America: SB3800US [240V] 240V [CEC 2018] | 95.44% | 240 | 4050 | 4243.39 | 310 | 23.5633 | -6.1938e-06 | 2.02e-05 | 0.0012588 | -0.00023726 | 0.08 | 480 | 13.6884 | 100 | 480 | SMA America: SB3800US (240V) 240V [CEC 2016]
4811 | SMA America: SB3800US-12 (240V) 240V [CEC 2016] | 95.44% | 240 | 4050 | 4243.39 | 310 | 23.5614 | -6.19e-06 | 2.02e-05 | 0.0012583 | -0.00023723 | 0.08 | 480 | 0.0084375 | 100 | 480 | SMA America: SB3800US [240V] 240V [CEC 2018]
4812 | SMA America: SB3800US-12 [240V] 240V [CEC 2018] | 95.44% | 240 | 4050 | 4243.39 | 310 | 23.5633 | -6.1938e-06 | 2.02e-05 | 0.0012588 | -0.00023726 | 0.08 | 480 | 13.6884 | 100 | 480 | SMA America: SB3800US-12 (240V) 240V [CEC 2016]
4813 | SMA America: SB4000TL-US-22 (208V) 208V [CEC 2013] | 96.26% | 208 | 4000 | 4155.5175 | 398.7447 | 17.3682 | -3.35e-06 | -4.2e-05 | 0.000795 | -0.00197 | 0.99 | 600 | 24 | 175 | 480 | SMA America: SB3800US-12 [240V] 240V [CEC 2018]
4814 | SMA America: SB4000TL-US-22 (208V) 208V [CEC 2014] | 96.57% | 208 | 4050 | 4193.8536 | 401.4997 | 20.3088 | -4.28e-06 | -5.53e-05 | 0.000938 | -0.00121 | 0.53 | 600 | 24 | 175 | 480 | SMA America: SB4000TL-US-22 (208V) 208V [CEC 2013]
4815 | SMA America: SB4000TL-US-22 (240V) 240V [CEC 2013] | 96.61% | 240 | 4000 | 4140.2688 | 399.2913 | 20.7458 | -3.67e-06 | -4.78e-05 | 0.00114 | -0.000346 | 0.99 | 600 | 24 | 175 | 480 | SMA America: SB4000TL-US-22 (208V) 208V [CEC 2014]
4816 | SMA America: SB4000TL-US-22 (240V) 240V [CEC 2014] | 97.03% | 240 | 4050 | 4174.1584 | 402.2373 | 17.1385 | -3.01e-06 | -6.47e-05 | -0.000123 | -0.0027 | 0.49 | 600 | 24 | 175 | 480 | SMA America: SB4000TL-US-22 (240V) 240V [CEC 2013]
4817 | SMA America: SB4000TL-US-22 [208V] 208V [CEC 2018] | 96.62% | 208 | 4050 | 4191.89 | 400 | 20.7362 | -4.2955e-06 | -4.0775e-05 | 0.00071375 | -0.00084242 | 0.53 | 480 | 10.4797 | 100 | 480 | SMA America: SB4000TL-US-22 (240V) 240V [CEC 2014]
4818 | SMA America: SB4000TL-US-22 [240V] 240V [CEC 2018] | 97.09% | 240 | 4050 | 4171.53 | 400 | 17.8569 | -3.1648e-06 | -4.6976e-05 | 6.8452e-05 | -0.0012039 | 0.49 | 480 | 10.4288 | 100 | 480 | SMA America: SB4000TL-US-22 [208V] 208V [CEC 2018]
4819 | SMA America: SB4000US (208V) 208V [CEC 2016] | 94.54% | 208 | 3500 | 3702.31 | 310 | 19.118 | -1.01e-05 | 2.46e-05 | 0.00074158 | -0.00017288 | 0.14 | 480 | 0.0072917 | 100 | 480 | SMA America: SB4000TL-US-22 [240V] 240V [CEC 2018]
4820 | SMA America: SB4000US (240V) 240V [CEC 2016] | 95.39% | 240 | 4000 | 4193.44 | 310 | 29.7819 | -7.55e-06 | 3.05e-05 | 0.0011259 | 0.00046075 | 0.17 | 480 | 0.0083333 | 100 | 480 | SMA America: SB4000US (208V) 208V [CEC 2016]
4821 | SMA America: SB4000US 208V [CEC 2007] | 94.59% | 208 | 3500 | 3700.1667 | 310.6633 | 17.3675 | -1.02e-05 | 4.19e-05 | 0.00174 | -0.000159 | 0.14 | 600 | 18 | 220 | 480 | SMA America: SB4000US (240V) 240V [CEC 2016]
4822 | SMA America: SB4000US 240V [CEC 2007] | 95.56% | 240 | 4000 | 4186.0008 | 310.67 | 19.7391 | -6.58e-06 | 4.73e-05 | 0.00202 | 0.000285 | 0.17 | 600 | 18 | 250 | 480 | SMA America: SB4000US 208V [CEC 2007]
4823 | SMA America: SB4000US [208V] 208V [CEC 2018] | 94.54% | 208 | 3500 | 3702.31 | 310 | 19.118 | -1.0053e-05 | 2.4585e-05 | 0.00074158 | -0.00017288 | 0.14 | 480 | 11.9429 | 100 | 480 | SMA America: SB4000US 240V [CEC 2007]
4824 | SMA America: SB4000US [240V] 240V [CEC 2018] | 95.39% | 240 | 4000 | 4193.44 | 310 | 29.7819 | -7.5515e-06 | 3.0525e-05 | 0.0011259 | 0.00046075 | 0.17 | 480 | 13.5272 | 100 | 480 | SMA America: SB4000US [208V] 208V [CEC 2018]
4825 | SMA America: SB4000US(CL) (208V) 208V [CEC 2016] | 94.54% | 208 | 3300 | 3490.77 | 310 | 17.9844 | -1.06e-05 | 2.46e-05 | 0.00074414 | -0.00017249 | 0.14 | 480 | 0.006875 | 100 | 480 | SMA America: SB4000US [240V] 240V [CEC 2018]
4826 | SMA America: SB4000US(CL) (240V) 240V [CEC 2016] | 95.39% | 240 | 3800 | 3983.77 | 310 | 28.2915 | -7.95e-06 | 3.05e-05 | 0.0011257 | 0.00046072 | 0.17 | 480 | 0.0079167 | 100 | 480 | SMA America: SB4000US(CL) (208V) 208V [CEC 2016]
4827 | SMA America: SB4000US(CL) [208V] 208V [CEC 2018] | 94.54% | 208 | 3300 | 3490.77 | 310 | 17.9844 | -1.0647e-05 | 2.4581e-05 | 0.00074414 | -0.00017249 | 0.14 | 480 | 11.2606 | 100 | 480 | SMA America: SB4000US(CL) (240V) 240V [CEC 2016]
4828 | SMA America: SB4000US(CL) [240V] 240V [CEC 2018] | 95.39% | 240 | 3800 | 3983.77 | 310 | 28.2915 | -7.9489e-06 | 3.0524e-05 | 0.0011257 | 0.00046072 | 0.17 | 480 | 12.8509 | 100 | 480 | SMA America: SB4000US(CL) [208V] 208V [CEC 2018]
4829 | SMA America: SB4000US-12 (208V) 208V [CEC 2016] | 94.54% | 208 | 3500 | 3702.31 | 310 | 19.118 | -1.01e-05 | 2.46e-05 | 0.00074158 | -0.00017288 | 0.14 | 480 | 0.0072917 | 100 | 480 | SMA America: SB4000US(CL) [240V] 240V [CEC 2018]
4830 | SMA America: SB4000US-12 (240V) 240V [CEC 2016] | 95.39% | 240 | 4000 | 4193.44 | 310 | 29.7819 | -7.55e-06 | 3.05e-05 | 0.0011259 | 0.00046075 | 0.17 | 480 | 0.0083333 | 100 | 480 | SMA America: SB4000US-12 (208V) 208V [CEC 2016]
4831 | SMA America: SB4000US-12 [208V] 208V [CEC 2018] | 94.54% | 208 | 3500 | 3702.31 | 310 | 19.118 | -1.0053e-05 | 2.4585e-05 | 0.00074158 | -0.00017288 | 0.14 | 480 | 11.9429 | 100 | 480 | SMA America: SB4000US-12 (240V) 240V [CEC 2016]
4832 | SMA America: SB4000US-12 [240V] 240V [CEC 2018] | 95.39% | 240 | 4000 | 4193.44 | 310 | 29.7819 | -7.5515e-06 | 3.0525e-05 | 0.0011259 | 0.00046075 | 0.17 | 480 | 13.5272 | 100 | 480 | SMA America: SB4000US-12 [208V] 208V [CEC 2018]
4833 | SMA America: SB5.0-1SP-US-40 [208V] 208V [CEC 2018] | 96.56% | 208 | 5060 | 5240.53 | 365 | 27.0081 | -3.6381e-06 | -3.191e-05 | 0.0030216 | 0.00025219 | 5.06 | 480 | 14.3576 | 220 | 480 | SMA America: SB4000US-12 [240V] 240V [CEC 2018]
4834 | SMA America: SB5.0-1SP-US-40 [208V] [SI1] 208V [CEC 2018] | 96.56% | 208 | 5060 | 5240.53 | 365 | 27.0081 | -3.6381e-06 | -3.191e-05 | 0.0030216 | 0.00025219 | 5.06 | 480 | 14.3576 | 220 | 480 | SMA America: SB5.0-1SP-US-40 [208V] 208V [CEC 2018]
4835 | SMA America: SB5.0-1SP-US-40 [240V] 240V [CEC 2018] | 96.98% | 240 | 5050 | 5207.2 | 365 | 32.2364 | -3.2749e-06 | -3.6416e-05 | 0.0017557 | 0.00011526 | 5.21 | 480 | 14.2663 | 220 | 480 | SMA America: SB5.0-1SP-US-40 [208V] [SI1] 208V [CEC 2018]
4836 | SMA America: SB5.0-1SP-US-40 [240V] [SI1] 240V [CEC 2018] | 96.98% | 240 | 5050 | 5207.2 | 365 | 32.2364 | -3.2749e-06 | -3.6416e-05 | 0.0017557 | 0.00011526 | 5.21 | 480 | 14.2663 | 220 | 480 | SMA America: SB5.0-1SP-US-40 [240V] 240V [CEC 2018]
4837 | SMA America: SB5000TL-US-22 (208V) 208V [CEC 2013] | 95.96% | 208 | 5000 | 5210.2671 | 399.0503 | 18.802 | -3.66e-06 | -4.93e-05 | 0.00112 | -0.00146 | 0.99 | 600 | 30 | 175 | 480 | SMA America: SB5.0-1SP-US-40 [240V] [SI1] 240V [CEC 2018]
4838 | SMA America: SB5000TL-US-22 (208V) 208V [CEC 2014] | 96.39% | 208 | 4576 | 4747.1392 | 400.3093 | 19.0667 | -3.9e-06 | -4.64e-05 | 0.0014 | -7.9e-05 | 0.53 | 600 | 30 | 175 | 480 | SMA America: SB5000TL-US-22 (208V) 208V [CEC 2013]
4839 | SMA America: SB5000TL-US-22 (240V) 240V [CEC 2013] | 96.39% | 240 | 5070 | 5260.1481 | 399.2 | 20.5034 | -3.42e-06 | -5.47e-05 | 0.00116 | -0.000554 | 0.99 | 600 | 30 | 175 | 480 | SMA America: SB5000TL-US-22 (208V) 208V [CEC 2014]
4840 | SMA America: SB5000TL-US-22 (240V) 240V [CEC 2014] | 96.81% | 240 | 5051 | 5217.1922 | 401.36 | 17.0753 | -3.07e-06 | -6.25e-05 | 0.000872 | -0.000432 | 0.49 | 600 | 30 | 175 | 480 | SMA America: SB5000TL-US-22 (240V) 240V [CEC 2013]
4841 | SMA America: SB5000TL-US-22 [208V] 208V [CEC 2018] | 96.48% | 208 | 4580 | 4747.13 | 400 | 19.0877 | -3.7621e-06 | -3.6821e-05 | 0.001107 | -6.6881e-05 | 0.53 | 480 | 11.8678 | 100 | 480 | SMA America: SB5000TL-US-22 (240V) 240V [CEC 2014]
4842 | SMA America: SB5000TL-US-22 [240V] 240V [CEC 2018] | 96.84% | 240 | 5050 | 5214.6 | 400 | 17.1229 | -3.1382e-06 | -4.6604e-05 | 0.00019881 | -0.00064975 | 0.49 | 480 | 13.0365 | 100 | 480 | SMA America: SB5000TL-US-22 [208V] 208V [CEC 2018]
4843 | SMA America: SB5000US (208V) w- -11 or -12 208V [CEC 2012] | 95.92% | 208 | 5000 | 5212.8351 | 309.9133 | 49.1571 | -5.1e-06 | 6.55e-05 | 0.00266 | 0.000854 | 0.46 | 0 | 0 | 0 | 0 | SMA America: SB5000TL-US-22 [240V] 240V [CEC 2018]
4844 | SMA America: SB5000US (240V) w- -11 or -12 240V [CEC 2012] | 96.07% | 240 | 5000 | 5204.6042 | 309.8833 | 51.4071 | -5.03e-06 | 6.27e-05 | 0.00233 | 0.00045 | 0.72 | 0 | 0 | 0 | 0 | SMA America: SB5000US (208V) w- -11 or -12 208V [CEC 2012]
4845 | SMA America: SB5000US (277V) w- -11 or -12 277V [CEC 2012] | 96.13% | 277 | 5000 | 5201.1853 | 309.9033 | 44.9138 | -4.08e-06 | 6.58e-05 | 0.00359 | 0.00225 | 1.41 | 0 | 0 | 0 | 0 | SMA America: SB5000US (240V) w- -11 or -12 240V [CEC 2012]
4846 | SMA America: SB5000US 208V [CEC 2007] | 95.92% | 208 | 5000 | 5212.8351 | 309.9133 | 49.1571 | -5.1e-06 | 6.55e-05 | 0.00266 | 0.000854 | 0.46 | 0 | 0 | 250 | 480 | SMA America: SB5000US (277V) w- -11 or -12 277V [CEC 2012]
4847 | SMA America: SB5000US 240V [CEC 2007] | 96.07% | 240 | 5000 | 5204.6042 | 309.8833 | 51.4071 | -5.03e-06 | 6.27e-05 | 0.00233 | 0.00045 | 0.72 | 0 | 0 | 250 | 480 | SMA America: SB5000US 208V [CEC 2007]
4848 | SMA America: SB5000US 277V [CEC 2007] | 96.13% | 277 | 5000 | 5201.1853 | 309.9033 | 44.9138 | -4.08e-06 | 6.58e-05 | 0.00359 | 0.00225 | 1.41 | 0 | 0 | 250 | 480 | SMA America: SB5000US 240V [CEC 2007]
4849 | SMA America: SB5000US [208V] 208V [CEC 2018] | 95.71% | 208 | 5000 | 5224.38 | 310 | 52.7601 | -4.9816e-06 | 3.6227e-05 | 0.0013224 | 0.00018056 | 0.46 | 480 | 16.8528 | 100 | 480 | SMA America: SB5000US 277V [CEC 2007]
4850 | SMA America: SB5000US [240V] 240V [CEC 2018] | 95.86% | 240 | 5000 | 5216.15 | 310 | 54.1572 | -4.7353e-06 | 3.8614e-05 | 0.0012926 | 0.00048091 | 0.72 | 480 | 16.8263 | 100 | 480 | SMA America: SB5000US [208V] 208V [CEC 2018]
4851 | SMA America: SB5000US [277V] 277V [CEC 2018] | 95.91% | 277 | 5000 | 5213.48 | 310 | 50.4981 | -4.1795e-06 | 3.715e-05 | 0.0018571 | 0.001186 | 1.41 | 480 | 16.8177 | 100 | 480 | SMA America: SB5000US [240V] 240V [CEC 2018]
4852 | SMA America: SB5000US-11 (208V) 208V [CEC 2016] | 95.71% | 208 | 5000 | 5224.38 | 310 | 52.7601 | -4.98e-06 | 3.62e-05 | 0.0013224 | 0.00018056 | 0.46 | 480 | 0.010417 | 100 | 480 | SMA America: SB5000US [277V] 277V [CEC 2018]
4853 | SMA America: SB5000US-11 (240V) 240V [CEC 2016] | 95.86% | 240 | 5000 | 5216.15 | 310 | 54.1572 | -4.74e-06 | 3.86e-05 | 0.0012926 | 0.00048091 | 0.72 | 480 | 0.010417 | 100 | 480 | SMA America: SB5000US-11 (208V) 208V [CEC 2016]
4854 | SMA America: SB5000US-11 (277V) 277V [CEC 2016] | 95.91% | 277 | 5000 | 5213.48 | 310 | 50.4981 | -4.18e-06 | 3.71e-05 | 0.0018571 | 0.001186 | 1.41 | 480 | 0.010417 | 100 | 480 | SMA America: SB5000US-11 (240V) 240V [CEC 2016]
4855 | SMA America: SB5000US-11 208V [CEC 2007] | 95.92% | 208 | 5000 | 5212.8351 | 309.9133 | 49.1571 | -5.1e-06 | 6.55e-05 | 0.00266 | 0.000854 | 0.46 | 0 | 0 | 250 | 480 | SMA America: SB5000US-11 (277V) 277V [CEC 2016]
4856 | SMA America: SB5000US-11 240V [CEC 2007] | 96.07% | 240 | 5000 | 5204.6042 | 309.8833 | 51.4071 | -5.03e-06 | 6.27e-05 | 0.00233 | 0.00045 | 0.72 | 0 | 0 | 250 | 480 | SMA America: SB5000US-11 208V [CEC 2007]
4857 | SMA America: SB5000US-11 277V [CEC 2007] | 96.13% | 277 | 5000 | 5201.1853 | 309.9033 | 44.9138 | -4.08e-06 | 6.58e-05 | 0.00359 | 0.00225 | 1.41 | 0 | 0 | 250 | 480 | SMA America: SB5000US-11 240V [CEC 2007]
4858 | SMA America: SB5000US-11 [208V] 208V [CEC 2018] | 95.71% | 208 | 5000 | 5224.38 | 310 | 52.7601 | -4.9816e-06 | 3.6227e-05 | 0.0013224 | 0.00018056 | 0.46 | 480 | 16.8528 | 100 | 480 | SMA America: SB5000US-11 277V [CEC 2007]
4859 | SMA America: SB5000US-11 [240V] 240V [CEC 2018] | 95.86% | 240 | 5000 | 5216.15 | 310 | 54.1572 | -4.7353e-06 | 3.8614e-05 | 0.0012926 | 0.00048091 | 0.72 | 480 | 16.8263 | 100 | 480 | SMA America: SB5000US-11 [208V] 208V [CEC 2018]
4860 | SMA America: SB5000US-11 [277V] 277V [CEC 2018] | 95.91% | 277 | 5000 | 5213.48 | 310 | 50.4981 | -4.1795e-06 | 3.715e-05 | 0.0018571 | 0.001186 | 1.41 | 480 | 16.8177 | 100 | 480 | SMA America: SB5000US-11 [240V] 240V [CEC 2018]
4861 | SMA America: SB5000US-12 (208V) 208V [CEC 2016] | 95.71% | 208 | 5000 | 5224.38 | 310 | 52.7601 | -4.98e-06 | 3.62e-05 | 0.0013224 | 0.00018056 | 0.46 | 480 | 0.010417 | 100 | 480 | SMA America: SB5000US-11 [277V] 277V [CEC 2018]
4862 | SMA America: SB5000US-12 (240V) 240V [CEC 2016] | 95.86% | 240 | 5000 | 5216.15 | 310 | 54.1572 | -4.74e-06 | 3.86e-05 | 0.0012926 | 0.00048091 | 0.72 | 480 | 0.010417 | 100 | 480 | SMA America: SB5000US-12 (208V) 208V [CEC 2016]
4863 | SMA America: SB5000US-12 (277V) 277V [CEC 2016] | 95.91% | 277 | 5000 | 5213.48 | 310 | 50.4981 | -4.18e-06 | 3.71e-05 | 0.0018571 | 0.001186 | 1.41 | 480 | 0.010417 | 100 | 480 | SMA America: SB5000US-12 (240V) 240V [CEC 2016]
4864 | SMA America: SB5000US-12 [208V] 208V [CEC 2018] | 95.71% | 208 | 5000 | 5224.38 | 310 | 52.7601 | -4.9816e-06 | 3.6227e-05 | 0.0013224 | 0.00018056 | 0.46 | 480 | 16.8528 | 100 | 480 | SMA America: SB5000US-12 (277V) 277V [CEC 2016]
4865 | SMA America: SB5000US-12 [240V] 240V [CEC 2018] | 95.86% | 240 | 5000 | 5216.15 | 310 | 54.1572 | -4.7353e-06 | 3.8614e-05 | 0.0012926 | 0.00048091 | 0.72 | 480 | 16.8263 | 100 | 480 | SMA America: SB5000US-12 [208V] 208V [CEC 2018]
4866 | SMA America: SB5000US-12 [277V] 277V [CEC 2018] | 95.91% | 277 | 5000 | 5213.48 | 310 | 50.4981 | -4.1795e-06 | 3.715e-05 | 0.0018571 | 0.001186 | 1.41 | 480 | 16.8177 | 100 | 480 | SMA America: SB5000US-12 [240V] 240V [CEC 2018]
4867 | SMA America: SB6.0-1SP-US-40 [208V] 208V [CEC 2018] | 96.56% | 208 | 5490 | 5685.57 | 365 | 26.7535 | -3.0877e-06 | -3.2315e-05 | 0.0026147 | -0.00039488 | 5.06 | 480 | 15.5769 | 220 | 480 | SMA America: SB5000US-12 [277V] 277V [CEC 2018]
4868 | SMA America: SB6.0-1SP-US-40 [208V] [SI1] 208V [CEC 2018] | 96.56% | 208 | 5490 | 5685.57 | 365 | 26.7535 | -3.0877e-06 | -3.2315e-05 | 0.0026147 | -0.00039488 | 5.06 | 480 | 15.5769 | 220 | 480 | SMA America: SB6.0-1SP-US-40 [208V] 208V [CEC 2018]
4869 | SMA America: SB6.0-1SP-US-40 [240V] 240V [CEC 2018] | 96.73% | 240 | 6050 | 6254.24 | 365 | 27.3422 | -2.9603e-06 | -3.666e-05 | 0.0019846 | 0.00022456 | 5.21 | 480 | 17.1349 | 220 | 480 | SMA America: SB6.0-1SP-US-40 [208V] [SI1] 208V [CEC 2018]
4870 | SMA America: SB6.0-1SP-US-40 [240V] [SI1] 240V [CEC 2018] | 96.73% | 240 | 6050 | 6254.24 | 365 | 27.3422 | -2.9603e-06 | -3.666e-05 | 0.0019846 | 0.00022456 | 5.21 | 480 | 17.1349 | 220 | 480 | SMA America: SB6.0-1SP-US-40 [240V] 240V [CEC 2018]
4871 | SMA America: SB6000TL-US (208V) 208V [CEC 2012] | 97.71% | 208 | 6000 | 6140.517 | 345.921 | 16.9386 | -3.12e-06 | 1.19e-05 | 0.000873 | -0.00182 | 0.34 | 600 | 20.9 | 210 | 480 | SMA America: SB6.0-1SP-US-40 [240V] [SI1] 240V [CEC 2018]
4872 | SMA America: SB6000TL-US (240V) 240V [CEC 2012] | 98.1% | 240 | 6000 | 6116.1008 | 380.6502 | 18.5138 | -2.59e-06 | 7.12e-06 | 0.00291 | -0.00158 | 0.14 | 600 | 18.1 | 210 | 480 | SMA America: SB6000TL-US (208V) 208V [CEC 2012]
4873 | SMA America: SB6000TL-US [208V] 208V [CEC 2018] | 97.72% | 208 | 6000 | 6140.12 | 345 | 15.0845 | -2.587e-06 | 8.572e-06 | 0.00030741 | -0.00068409 | 0.34 | 480 | 17.7975 | 100 | 480 | SMA America: SB6000TL-US (240V) 240V [CEC 2012]
4874 | SMA America: SB6000TL-US [240V] 240V [CEC 2018] | 98.15% | 240 | 6000 | 6113.36 | 379 | 16.7773 | -2.0351e-06 | 5.271e-06 | 0.0010879 | 0.00022844 | 0.14 | 480 | 16.1302 | 100 | 480 | SMA America: SB6000TL-US [208V] 208V [CEC 2018]
4875 | SMA America: SB6000TL-US-12 (208V) 208V [CEC 2012] | 97.71% | 208 | 6000 | 6140.5152 | 345.9183 | 16.9393 | -3.12e-06 | 1.19e-05 | 0.00087 | -0.00182 | 0.34 | 600 | 20.9 | 210 | 480 | SMA America: SB6000TL-US [240V] 240V [CEC 2018]
4876 | SMA America: SB6000TL-US-12 (240V) 240V [CEC 2012] | 98.1% | 240 | 6000 | 6116.1011 | 380.65 | 18.5149 | -2.59e-06 | 7.11e-06 | 0.00291 | -0.00158 | 0.14 | 600 | 18.1 | 210 | 480 | SMA America: SB6000TL-US-12 (208V) 208V [CEC 2012]
4877 | SMA America: SB6000TL-US-12 [208V] 208V [CEC 2018] | 97.72% | 208 | 6000 | 6140.12 | 345 | 15.0845 | -2.587e-06 | 8.572e-06 | 0.00030741 | -0.00068409 | 0.34 | 480 | 17.7975 | 100 | 480 | SMA America: SB6000TL-US-12 (240V) 240V [CEC 2012]
4878 | SMA America: SB6000TL-US-12 [240V] 240V [CEC 2018] | 98.15% | 240 | 6000 | 6113.36 | 379 | 16.7773 | -2.0351e-06 | 5.271e-06 | 0.0010879 | 0.00022844 | 0.14 | 480 | 16.1302 | 100 | 480 | SMA America: SB6000TL-US-12 [208V] 208V [CEC 2018]
4879 | SMA America: SB6000TL-US-22 (208V) 208V [CEC 2014] | 96.37% | 208 | 5200 | 5395.6992 | 411.684 | 24.5032 | -3.11e-06 | -3.94e-05 | 0.00138 | -0.00118 | 0.51 | 600 | 18.1 | 210 | 480 | SMA America: SB6000TL-US-12 [240V] 240V [CEC 2018]
4880 | SMA America: SB6000TL-US-22 (240V) 240V [CEC 2014] | 96.6% | 240 | 6000 | 6211.0082 | 396.648 | 21.6581 | -2.64e-06 | -5.31e-05 | 0.00114 | -0.00156 | 0.46 | 600 | 18.1 | 210 | 480 | SMA America: SB6000TL-US-22 (208V) 208V [CEC 2014]
4881 | SMA America: SB6000TL-US-22 [208V] 208V [CEC 2018] | 96.48% | 208 | 5200 | 5389.67 | 412 | 23.5866 | -2.8289e-06 | -2.8386e-05 | 0.00083947 | -0.0010328 | 0.51 | 480 | 13.0817 | 100 | 480 | SMA America: SB6000TL-US-22 (240V) 240V [CEC 2014]
4882 | SMA America: SB6000TL-US-22 [240V] 240V [CEC 2018] | 96.75% | 240 | 6000 | 6201.32 | 400 | 21.6783 | -2.465e-06 | -3.553e-05 | 0.00080681 | -0.00091176 | 0.46 | 480 | 15.5033 | 100 | 480 | SMA America: SB6000TL-US-22 [208V] 208V [CEC 2018]
4883 | SMA America: SB6000U (208V) 208V [CEC 2016] | 93.66% | 208 | 5200 | 5552.25 | 334 | 44.7108 | -6.98e-06 | 2.8e-05 | 0.0016336 | 1.92e-05 | 0.2042 | 480 | 0.011083 | 100 | 480 | SMA America: SB6000TL-US-22 [240V] 240V [CEC 2018]
4884 | SMA America: SB6000U (240V) 240V [CEC 2016] | 93.69% | 240 | 6000 | 6404.36 | 310 | 37.3575 | -5.76e-06 | 2.77e-05 | 0.0015425 | 0.00022919 | 0.2042 | 480 | 0.0125 | 100 | 480 | SMA America: SB6000U (208V) 208V [CEC 2016]
4885 | SMA America: SB6000U (277V) 277V [CEC 2016] | 94.01% | 277 | 6000 | 6382.62 | 310 | 39.5221 | -5.25e-06 | 3.04e-05 | 0.0013705 | 0.00021326 | 0.23 | 480 | 0.0125 | 100 | 480 | SMA America: SB6000U (240V) 240V [CEC 2016]
4886 | SMA America: SB6000U 208V [CEC 2005] | 93.94% | 208 | 5200 | 5535.2549 | 311.5 | 36.9434 | -6.92e-06 | 5.5e-05 | 0.00409 | 0.000202 | 0.2 | 0 | 0 | 250 | 480 | SMA America: SB6000U (277V) 277V [CEC 2016]
4887 | SMA America: SB6000U 240V [CEC 2005] | 93.87% | 240 | 6000 | 6392.0097 | 311.5 | 34.0589 | -5.86e-06 | 4.74e-05 | 0.00303 | 0.000333 | 0.2 | 0 | 0 | 260 | 480 | SMA America: SB6000U 208V [CEC 2005]
4888 | SMA America: SB6000U 277V [CEC 2005] | 94.21% | 277 | 6000 | 6369.0275 | 312.5 | 36.6974 | -5.35e-06 | 5.29e-05 | 0.00275 | 0.000417 | 0.23 | 0 | 0 | 260 | 480 | SMA America: SB6000U 240V [CEC 2005]
4889 | SMA America: SB6000U [208V] 208V [CEC 2018] | 93.66% | 208 | 5200 | 5552.25 | 334 | 44.7108 | -6.9761e-06 | 2.8032e-05 | 0.0016336 | 1.9248e-05 | 0.2042 | 480 | 16.6235 | 100 | 480 | SMA America: SB6000U 277V [CEC 2005]
4890 | SMA America: SB6000U [240V] 240V [CEC 2018] | 93.69% | 240 | 6000 | 6404.36 | 310 | 37.3575 | -5.762e-06 | 2.7739e-05 | 0.0015425 | 0.00022919 | 0.2042 | 480 | 20.6592 | 100 | 480 | SMA America: SB6000U [208V] 208V [CEC 2018]
4891 | SMA America: SB6000U [277V] 277V [CEC 2018] | 94.01% | 277 | 6000 | 6382.62 | 310 | 39.5221 | -5.2457e-06 | 3.0403e-05 | 0.0013705 | 0.00021326 | 0.23 | 480 | 20.5891 | 100 | 480 | SMA America: SB6000U [240V] 240V [CEC 2018]
4892 | SMA America: SB6000US (208V) w- -11 or -12 208V [CEC 2012] | 95.44% | 208 | 6000 | 6286.5335 | 309.9333 | 48.4824 | -5.17e-06 | 5.67e-05 | 0.0015 | -0.00122 | 0.46 | 0 | 0 | 0 | 0 | SMA America: SB6000U [277V] 277V [CEC 2018]
4893 | SMA America: SB6000US (240V) w- -11 or -12 240V [CEC 2012] | 95.67% | 240 | 6000 | 6271.2639 | 309.9167 | 49.1356 | -4.81e-06 | 5.84e-05 | 0.00186 | -0.000423 | 0.72 | 0 | 0 | 0 | 0 | SMA America: SB6000US (208V) w- -11 or -12 208V [CEC 2012]
4894 | SMA America: SB6000US (277V) w- -11 or -12 277V [CEC 2012] | 95.94% | 277 | 6000 | 6253.9835 | 309.9467 | 49.1283 | -4.27e-06 | 6.99e-05 | 0.0024 | 0.000814 | 1.41 | 0 | 0 | 0 | 0 | SMA America: SB6000US (240V) w- -11 or -12 240V [CEC 2012]
4895 | SMA America: SB6000US 208V [CEC 2007] | 95.44% | 208 | 6000 | 6286.5335 | 309.9333 | 48.4824 | -5.17e-06 | 5.67e-05 | 0.0015 | -0.00122 | 0.46 | 0 | 0 | 250 | 480 | SMA America: SB6000US (277V) w- -11 or -12 277V [CEC 2012]
4896 | SMA America: SB6000US 240V [CEC 2007] | 95.67% | 240 | 6000 | 6271.2639 | 309.9167 | 49.1356 | -4.81e-06 | 5.84e-05 | 0.00186 | -0.000423 | 0.72 | 0 | 0 | 250 | 480 | SMA America: SB6000US 208V [CEC 2007]
4897 | SMA America: SB6000US 277V [CEC 2007] | 95.94% | 277 | 6000 | 6253.9835 | 309.9467 | 49.1283 | -4.27e-06 | 6.99e-05 | 0.0024 | 0.000814 | 1.41 | 0 | 0 | 250 | 480 | SMA America: SB6000US 240V [CEC 2007]
4898 | SMA America: SB6000US [208V] 208V [CEC 2018] | 95.31% | 208 | 6000 | 6295.47 | 310 | 51.0894 | -4.6877e-06 | 3.5628e-05 | 0.00061989 | -0.00085767 | 0.46 | 480 | 20.308 | 100 | 480 | SMA America: SB6000US 277V [CEC 2007]
4899 | SMA America: SB6000US [240V] 240V [CEC 2018] | 95.51% | 240 | 6000 | 6282.08 | 310 | 51.5863 | -4.4998e-06 | 3.4134e-05 | 0.00094206 | -0.00043131 | 0.72 | 480 | 20.2648 | 100 | 480 | SMA America: SB6000US [208V] 208V [CEC 2018]
4900 | SMA America: SB6000US [277V] 277V [CEC 2018] | 95.71% | 277 | 6000 | 6269.2 | 310 | 51.5086 | -4.1512e-06 | 4.3578e-05 | 0.0012504 | 0.00057175 | 1.41 | 480 | 20.2232 | 100 | 480 | SMA America: SB6000US [240V] 240V [CEC 2018]
4901 | SMA America: SB6000US-11 (208V) 208V [CEC 2016] | 95.31% | 208 | 6000 | 6295.47 | 310 | 51.0894 | -4.69e-06 | 3.56e-05 | 0.00061989 | -0.00085767 | 0.46 | 480 | 0.0125 | 100 | 480 | SMA America: SB6000US [277V] 277V [CEC 2018]
4902 | SMA America: SB6000US-11 (240V) 240V [CEC 2016] | 95.51% | 240 | 6000 | 6282.08 | 310 | 51.5863 | -4.5e-06 | 3.41e-05 | 0.00094206 | -0.00043131 | 0.72 | 480 | 0.0125 | 100 | 480 | SMA America: SB6000US-11 (208V) 208V [CEC 2016]
4903 | SMA America: SB6000US-11 (277V) 277V [CEC 2016] | 95.71% | 277 | 6000 | 6269.2 | 310 | 51.5086 | -4.15e-06 | 4.36e-05 | 0.0012504 | 0.00057175 | 1.41 | 480 | 0.0125 | 100 | 480 | SMA America: SB6000US-11 (240V) 240V [CEC 2016]
4904 | SMA America: SB6000US-11 208V [CEC 2007] | 95.44% | 208 | 6000 | 6286.5335 | 309.9333 | 48.4824 | -5.17e-06 | 5.67e-05 | 0.0015 | -0.00122 | 0.46 | 0 | 0 | 250 | 480 | SMA America: SB6000US-11 (277V) 277V [CEC 2016]
4905 | SMA America: SB6000US-11 240V [CEC 2007] | 95.67% | 240 | 6000 | 6271.2639 | 309.9167 | 49.1356 | -4.81e-06 | 5.84e-05 | 0.00186 | -0.000423 | 0.72 | 0 | 0 | 250 | 480 | SMA America: SB6000US-11 208V [CEC 2007]
4906 | SMA America: SB6000US-11 277V [CEC 2007] | 95.94% | 277 | 6000 | 6253.9835 | 309.9467 | 49.1283 | -4.27e-06 | 6.99e-05 | 0.0024 | 0.000814 | 1.41 | 0 | 0 | 250 | 480 | SMA America: SB6000US-11 240V [CEC 2007]
4907 | SMA America: SB6000US-11 [208V] 208V [CEC 2018] | 95.31% | 208 | 6000 | 6295.47 | 310 | 51.0894 | -4.6877e-06 | 3.5628e-05 | 0.00061989 | -0.00085767 | 0.46 | 480 | 20.308 | 100 | 480 | SMA America: SB6000US-11 277V [CEC 2007]
4908 | SMA America: SB6000US-11 [240V] 240V [CEC 2018] | 95.51% | 240 | 6000 | 6282.08 | 310 | 51.5863 | -4.4998e-06 | 3.4134e-05 | 0.00094206 | -0.00043131 | 0.72 | 480 | 20.2648 | 100 | 480 | SMA America: SB6000US-11 [208V] 208V [CEC 2018]
4909 | SMA America: SB6000US-11 [277V] 277V [CEC 2018] | 95.71% | 277 | 6000 | 6269.2 | 310 | 51.5086 | -4.1512e-06 | 4.3578e-05 | 0.0012504 | 0.00057175 | 1.41 | 480 | 20.2232 | 100 | 480 | SMA America: SB6000US-11 [240V] 240V [CEC 2018]
4910 | SMA America: SB6000US-12 (208V) 208V [CEC 2016] | 95.31% | 208 | 6000 | 6295.47 | 310 | 51.0894 | -4.69e-06 | 3.56e-05 | 0.00061989 | -0.00085767 | 0.46 | 480 | 0.0125 | 100 | 480 | SMA America: SB6000US-11 [277V] 277V [CEC 2018]
4911 | SMA America: SB6000US-12 (240V) 240V [CEC 2016] | 95.51% | 240 | 6000 | 6282.08 | 310 | 51.5863 | -4.5e-06 | 3.41e-05 | 0.00094206 | -0.00043131 | 0.72 | 480 | 0.0125 | 100 | 480 | SMA America: SB6000US-12 (208V) 208V [CEC 2016]
4912 | SMA America: SB6000US-12 (277V) 277V [CEC 2016] | 95.71% | 277 | 6000 | 6269.2 | 310 | 51.5086 | -4.15e-06 | 4.36e-05 | 0.0012504 | 0.00057175 | 1.41 | 480 | 0.0125 | 100 | 480 | SMA America: SB6000US-12 (240V) 240V [CEC 2016]
4913 | SMA America: SB6000US-12 [208V] 208V [CEC 2018] | 95.31% | 208 | 6000 | 6295.47 | 310 | 51.0894 | -4.6877e-06 | 3.5628e-05 | 0.00061989 | -0.00085767 | 0.46 | 480 | 20.308 | 100 | 480 | SMA America: SB6000US-12 (277V) 277V [CEC 2016]
4914 | SMA America: SB6000US-12 [240V] 240V [CEC 2018] | 95.51% | 240 | 6000 | 6282.08 | 310 | 51.5863 | -4.4998e-06 | 3.4134e-05 | 0.00094206 | -0.00043131 | 0.72 | 480 | 20.2648 | 100 | 480 | SMA America: SB6000US-12 [208V] 208V [CEC 2018]
4915 | SMA America: SB6000US-12 [277V] 277V [CEC 2018] | 95.71% | 277 | 6000 | 6269.2 | 310 | 51.5086 | -4.1512e-06 | 4.3578e-05 | 0.0012504 | 0.00057175 | 1.41 | 480 | 20.2232 | 100 | 480 | SMA America: SB6000US-12 [240V] 240V [CEC 2018]
4916 | SMA America: SB7.0-1SP-US-40 [208V] 208V [CEC 2018] | 96.03% | 208 | 6920 | 7205.99 | 365 | 20.766 | -2.7065e-06 | -2.9637e-05 | 0.001085 | -0.002042 | 5.37 | 480 | 19.7424 | 245 | 480 | SMA America: SB6000US-12 [277V] 277V [CEC 2018]
4917 | SMA America: SB7.0-1SP-US-40 [208V] [SI1] 208V [CEC 2018] | 96.03% | 208 | 6920 | 7205.99 | 365 | 20.766 | -2.7065e-06 | -2.9637e-05 | 0.001085 | -0.002042 | 5.37 | 480 | 19.7424 | 245 | 480 | SMA America: SB7.0-1SP-US-40 [208V] 208V [CEC 2018]
4918 | SMA America: SB7.0-1SP-US-40 [240V] 240V [CEC 2018] | 96.42% | 240 | 7100 | 7363.74 | 365 | 27.8305 | -2.929e-06 | -2.5708e-05 | 0.0021564 | 0.00023881 | 5.1 | 480 | 20.1746 | 245 | 480 | SMA America: SB7.0-1SP-US-40 [208V] [SI1] 208V [CEC 2018]
4919 | SMA America: SB7.0-1SP-US-40 [240V] [SI1] 240V [CEC 2018] | 96.42% | 240 | 7100 | 7363.74 | 365 | 27.8305 | -2.929e-06 | -2.5708e-05 | 0.0021564 | 0.00023881 | 5.1 | 480 | 20.1746 | 245 | 480 | SMA America: SB7.0-1SP-US-40 [240V] 240V [CEC 2018]
4920 | SMA America: SB7.7-1SP-US-40 [240V] 240V [CEC 2018] | 96.32% | 240 | 7760 | 8056.32 | 365 | 22.8631 | -2.65e-06 | -3.4027e-05 | 0.00076774 | -0.0020963 | 5.1 | 480 | 22.0721 | 270 | 480 | SMA America: SB7.0-1SP-US-40 [240V] [SI1] 240V [CEC 2018]
4921 | SMA America: SB7.7-1SP-US-40 [240V] [SI1] 240V [CEC 2018] | 96.32% | 240 | 7760 | 8056.32 | 365 | 22.8631 | -2.65e-06 | -3.4027e-05 | 0.00076774 | -0.0020963 | 5.1 | 480 | 22.0721 | 270 | 480 | SMA America: SB7.7-1SP-US-40 [240V] 240V [CEC 2018]
4922 | SMA America: SB7000TL-US (208V) 208V [CEC 2012] | 97.43% | 208 | 7000 | 7184.8049 | 345.8371 | 16.8343 | -3.1e-06 | 6.99e-06 | 0.00117 | -0.00161 | 0.34 | 600 | 24.4 | 300 | 480 | SMA America: SB7.7-1SP-US-40 [240V] [SI1] 240V [CEC 2018]
4923 | SMA America: SB7000TL-US (240V) 240V [CEC 2012] | 97.83% | 240 | 7000 | 7155.057 | 380.611 | 19.1566 | -2.63e-06 | 7.4e-08 | 0.00312 | -0.00136 | 0.14 | 600 | 21.1 | 345 | 480 | SMA America: SB7000TL-US (208V) 208V [CEC 2012]
4924 | SMA America: SB7000TL-US [208V] 208V [CEC 2018] | 97.49% | 208 | 7000 | 7180.16 | 345 | 14.9817 | -2.6075e-06 | 5.7424e-06 | 0.00032389 | -0.00063933 | 0.34 | 480 | 20.8121 | 100 | 480 | SMA America: SB7000TL-US (240V) 240V [CEC 2012]
4925 | SMA America: SB7000TL-US [240V] 240V [CEC 2018] | 97.9% | 240 | 7000 | 7150.16 | 379 | 16.1878 | -2.0411e-06 | 3.4222e-06 | 0.00053494 | -0.00054173 | 0.14 | 480 | 18.8659 | 100 | 480 | SMA America: SB7000TL-US [208V] 208V [CEC 2018]
4926 | SMA America: SB7000TL-US-12 (208V) 208V [CEC 2012] | 97.43% | 208 | 7000 | 7184.8059 | 345.8433 | 16.835 | -3.1e-06 | 6.99e-06 | 0.00117 | -0.00161 | 0.34 | 600 | 24.4 | 300 | 480 | SMA America: SB7000TL-US [240V] 240V [CEC 2018]
4927 | SMA America: SB7000TL-US-12 (240V) 240V [CEC 2012] | 97.83% | 240 | 7000 | 7155.0558 | 380.6167 | 19.1504 | -2.63e-06 | 7.4e-08 | 0.00312 | -0.00136 | 0.14 | 600 | 21.1 | 345 | 480 | SMA America: SB7000TL-US-12 (208V) 208V [CEC 2012]
4928 | SMA America: SB7000TL-US-12 [208V] 208V [CEC 2018] | 97.49% | 208 | 7000 | 7180.16 | 345 | 14.9817 | -2.6075e-06 | 5.7424e-06 | 0.00032389 | -0.00063933 | 0.34 | 480 | 20.8121 | 100 | 480 | SMA America: SB7000TL-US-12 (240V) 240V [CEC 2012]
4929 | SMA America: SB7000TL-US-12 [240V] 240V [CEC 2018] | 97.9% | 240 | 7000 | 7150.16 | 379 | 16.1878 | -2.0411e-06 | 3.4222e-06 | 0.00053494 | -0.00054173 | 0.14 | 480 | 18.8659 | 100 | 480 | SMA America: SB7000TL-US-12 [208V] 208V [CEC 2018]
4930 | SMA America: SB7000TL-US-22 (208V) 208V [CEC 2016] | 96.31% | 208 | 6010 | 6240.56 | 400 | 35.4055 | -3.07e-06 | -2.7e-05 | 0.0013536 | -0.00022084 | 0.395 | 480 | 0.012521 | 100 | 480 | SMA America: SB7000TL-US-12 [240V] 240V [CEC 2018]
4931 | SMA America: SB7000TL-US-22 (240V) 240V [CEC 2016] | 96.22% | 240 | 7010 | 7285.26 | 400 | 27.8858 | -2.44e-06 | -3.46e-05 | 0.00021162 | -0.0021538 | 0.46 | 480 | 0.014604 | 100 | 480 | SMA America: SB7000TL-US-22 (208V) 208V [CEC 2016]
4932 | SMA America: SB7000TL-US-22 [208V] 208V [CEC 2018] | 96.31% | 208 | 6010 | 6240.56 | 400 | 35.4055 | -3.0735e-06 | -2.7016e-05 | 0.0013536 | -0.00022084 | 0.395 | 480 | 15.6014 | 100 | 480 | SMA America: SB7000TL-US-22 (240V) 240V [CEC 2016]
4933 | SMA America: SB7000TL-US-22 [240V] 240V [CEC 2018] | 96.22% | 240 | 7010 | 7285.26 | 400 | 27.8858 | -2.4443e-06 | -3.4572e-05 | 0.00021162 | -0.0021538 | 0.46 | 480 | 18.2131 | 100 | 480 | SMA America: SB7000TL-US-22 [208V] 208V [CEC 2018]
4934 | SMA America: SB7000TL-US-22-208V 208V [CEC 2014] | 96.22% | 208 | 6007 | 6242.9872 | 408.5633 | 35.3647 | -3.28e-06 | -4.3e-05 | 0.00212 | -0.000386 | 0.39 | 600 | 30 | 245 | 480 | SMA America: SB7000TL-US-22 [240V] 240V [CEC 2018]
4935 | SMA America: SB7000TL-US-22-240V 240V [CEC 2014] | 96.04% | 240 | 7000 | 7288.4175 | 410.7837 | 26.7478 | -2.73e-06 | -5.94e-05 | 0.000336 | -0.00314 | 0.46 | 600 | 30 | 245 | 480 | SMA America: SB7000TL-US-22-208V 208V [CEC 2014]
4936 | SMA America: SB7000US (208V) w- -11 or -12 208V [CEC 2012] | 95.03% | 208 | 7000 | 7366.0921 | 310.02 | 43.9255 | -4.97e-06 | 6.38e-05 | 0.0027 | 0.000196 | 0.46 | 0 | 0 | 0 | 0 | SMA America: SB7000TL-US-22-240V 240V [CEC 2014]
4937 | SMA America: SB7000US (240V) w- -11 or -12 240V [CEC 2012] | 95.38% | 240 | 7000 | 7339.2752 | 309.9533 | 48.2788 | -4.66e-06 | 5.64e-05 | 0.00224 | 0.000216 | 0.72 | 0 | 0 | 0 | 0 | SMA America: SB7000US (208V) w- -11 or -12 208V [CEC 2012]
4938 | SMA America: SB7000US (277V) w- -11 or -12 277V [CEC 2012] | 95.43% | 277 | 7000 | 7335.4256 | 309.3567 | 47.9026 | -4.62e-06 | 6.01e-05 | 0.00226 | -5.31e-06 | 1.41 | 0 | 0 | 0 | 0 | SMA America: SB7000US (240V) w- -11 or -12 240V [CEC 2012]
4939 | SMA America: SB7000US 208V [CEC 2007] | 95.03% | 208 | 7000 | 7366.0921 | 310.02 | 43.9255 | -4.97e-06 | 6.38e-05 | 0.0027 | 0.000196 | 0.46 | 0 | 0 | 250 | 480 | SMA America: SB7000US (277V) w- -11 or -12 277V [CEC 2012]
4940 | SMA America: SB7000US 240V [CEC 2007] | 95.38% | 240 | 7000 | 7339.2752 | 309.9533 | 48.2788 | -4.66e-06 | 5.64e-05 | 0.00224 | 0.000216 | 0.72 | 0 | 0 | 250 | 480 | SMA America: SB7000US 208V [CEC 2007]
4941 | SMA America: SB7000US 277V [CEC 2007] | 95.43% | 277 | 7000 | 7335.4256 | 309.3567 | 47.9026 | -4.62e-06 | 6.01e-05 | 0.00226 | -5.31e-06 | 1.41 | 0 | 0 | 250 | 480 | SMA America: SB7000US 240V [CEC 2007]
4942 | SMA America: SB7000US [208V] 208V [CEC 2018] | 94.88% | 208 | 7000 | 7377.47 | 310 | 47.2514 | -4.7386e-06 | 3.4816e-05 | 0.0012252 | -0.00020374 | 0.46 | 480 | 23.7983 | 100 | 480 | SMA America: SB7000US 277V [CEC 2007]
4943 | SMA America: SB7000US [240V] 240V [CEC 2018] | 95.3% | 240 | 7000 | 7345.15 | 310 | 51.8409 | -4.4082e-06 | 3.1566e-05 | 0.0011139 | -5.1462e-05 | 0.72 | 480 | 23.694 | 100 | 480 | SMA America: SB7000US [208V] 208V [CEC 2018]
4944 | SMA America: SB7000US [277V] 277V [CEC 2018] | 95.31% | 277 | 7000 | 7344.34 | 310 | 50.5269 | -4.2816e-06 | 3.5191e-05 | 0.0010129 | -0.00024352 | 1.41 | 480 | 23.6914 | 100 | 480 | SMA America: SB7000US [240V] 240V [CEC 2018]
4945 | SMA America: SB7000US-11 (208V) 208V [CEC 2016] | 94.88% | 208 | 7000 | 7377.47 | 310 | 47.2514 | -4.74e-06 | 3.48e-05 | 0.0012252 | -0.00020374 | 0.46 | 480 | 0.014583 | 100 | 480 | SMA America: SB7000US [277V] 277V [CEC 2018]
4946 | SMA America: SB7000US-11 (240V) 240V [CEC 2016] | 95.3% | 240 | 7000 | 7345.15 | 310 | 51.8409 | -4.41e-06 | 3.16e-05 | 0.0011139 | -5.15e-05 | 0.72 | 480 | 0.014583 | 100 | 480 | SMA America: SB7000US-11 (208V) 208V [CEC 2016]
4947 | SMA America: SB7000US-11 (277V) 277V [CEC 2016] | 95.31% | 277 | 7000 | 7344.34 | 310 | 50.5269 | -4.28e-06 | 3.52e-05 | 0.0010129 | -0.00024352 | 1.41 | 480 | 0.014583 | 100 | 480 | SMA America: SB7000US-11 (240V) 240V [CEC 2016]
4948 | SMA America: SB7000US-11 208V [CEC 2007] | 95.03% | 208 | 7000 | 7366.0921 | 310.02 | 43.9255 | -4.97e-06 | 6.38e-05 | 0.0027 | 0.000196 | 0.46 | 0 | 0 | 250 | 480 | SMA America: SB7000US-11 (277V) 277V [CEC 2016]
4949 | SMA America: SB7000US-11 240V [CEC 2007] | 95.38% | 240 | 7000 | 7339.2752 | 309.9533 | 48.2788 | -4.66e-06 | 5.64e-05 | 0.00224 | 0.000216 | 0.72 | 0 | 0 | 250 | 480 | SMA America: SB7000US-11 208V [CEC 2007]
4950 | SMA America: SB7000US-11 277V [CEC 2007] | 95.43% | 277 | 7000 | 7335.4256 | 309.3567 | 47.9026 | -4.62e-06 | 6.01e-05 | 0.00226 | -5.31e-06 | 1.41 | 0 | 0 | 250 | 480 | SMA America: SB7000US-11 240V [CEC 2007]
4951 | SMA America: SB7000US-11 [208V] 208V [CEC 2018] | 94.88% | 208 | 7000 | 7377.47 | 310 | 47.2514 | -4.7386e-06 | 3.4816e-05 | 0.0012252 | -0.00020374 | 0.46 | 480 | 23.7983 | 100 | 480 | SMA America: SB7000US-11 277V [CEC 2007]
4952 | SMA America: SB7000US-11 [240V] 240V [CEC 2018] | 95.3% | 240 | 7000 | 7345.15 | 310 | 51.8409 | -4.4082e-06 | 3.1566e-05 | 0.0011139 | -5.1462e-05 | 0.72 | 480 | 23.694 | 100 | 480 | SMA America: SB7000US-11 [208V] 208V [CEC 2018]
4953 | SMA America: SB7000US-11 [277V] 277V [CEC 2018] | 95.31% | 277 | 7000 | 7344.34 | 310 | 50.5269 | -4.2816e-06 | 3.5191e-05 | 0.0010129 | -0.00024352 | 1.41 | 480 | 23.6914 | 100 | 480 | SMA America: SB7000US-11 [240V] 240V [CEC 2018]
4954 | SMA America: SB7000US-12 (208V) 208V [CEC 2016] | 94.88% | 208 | 7000 | 7377.47 | 310 | 47.2514 | -4.74e-06 | 3.48e-05 | 0.0012252 | -0.00020374 | 0.46 | 480 | 0.014583 | 100 | 480 | SMA America: SB7000US-11 [277V] 277V [CEC 2018]
4955 | SMA America: SB7000US-12 (240V) 240V [CEC 2016] | 95.3% | 240 | 7000 | 7345.15 | 310 | 51.8409 | -4.41e-06 | 3.16e-05 | 0.0011139 | -5.15e-05 | 0.72 | 480 | 0.014583 | 100 | 480 | SMA America: SB7000US-12 (208V) 208V [CEC 2016]
4956 | SMA America: SB7000US-12 (277V) 277V [CEC 2016] | 95.31% | 277 | 7000 | 7344.34 | 310 | 50.5269 | -4.28e-06 | 3.52e-05 | 0.0010129 | -0.00024352 | 1.41 | 480 | 0.014583 | 100 | 480 | SMA America: SB7000US-12 (240V) 240V [CEC 2016]
4957 | SMA America: SB7000US-12 [208V] 208V [CEC 2018] | 94.88% | 208 | 7000 | 7377.47 | 310 | 47.2514 | -4.7386e-06 | 3.4816e-05 | 0.0012252 | -0.00020374 | 0.46 | 480 | 23.7983 | 100 | 480 | SMA America: SB7000US-12 (277V) 277V [CEC 2016]
4958 | SMA America: SB7000US-12 [240V] 240V [CEC 2018] | 95.3% | 240 | 7000 | 7345.15 | 310 | 51.8409 | -4.4082e-06 | 3.1566e-05 | 0.0011139 | -5.1462e-05 | 0.72 | 480 | 23.694 | 100 | 480 | SMA America: SB7000US-12 [208V] 208V [CEC 2018]
4959 | SMA America: SB7000US-12 [277V] 277V [CEC 2018] | 95.31% | 277 | 7000 | 7344.34 | 310 | 50.5269 | -4.2816e-06 | 3.5191e-05 | 0.0010129 | -0.00024352 | 1.41 | 480 | 23.6914 | 100 | 480 | SMA America: SB7000US-12 [240V] 240V [CEC 2018]
4960 | SMA America: SB700U 120V [CEC 2005] | 90.78% | 120 | 700 | 771.089 | 147 | 8.3813 | -7.14e-05 | 0.00015 | 0.000879 | -0.00212 | 0.0357 | 250 | 7 | 125 | 200 | SMA America: SB7000US-12 [277V] 277V [CEC 2018]
4961 | SMA America: SB700U [120V] 120V [CEC 2018] | 90.69% | 120 | 700 | 771.842 | 145 | 8.3447 | -7.0508e-05 | 0.0001357 | 0.0010312 | -0.00045188 | 0.0357 | 200 | 5.3231 | 100 | 200 | SMA America: SB700U 120V [CEC 2005]
4962 | SMA America: SB700U-SBD 145V [CEC 2016] | 90.69% | 145 | 700 | 771.842 | 145 | 8.3447 | -7.05e-05 | 0.0001357 | 0.0010312 | -0.00045188 | 0.0357 | 200 | 0.0035 | 100 | 200 | SMA America: SB700U [120V] 120V [CEC 2018]
4963 | SMA America: SB700U-SBD [120V] 120V [CEC 2018] | 90.69% | 120 | 700 | 771.842 | 145 | 8.3447 | -7.0508e-05 | 0.0001357 | 0.0010312 | -0.00045188 | 0.0357 | 200 | 5.3231 | 100 | 200 | SMA America: SB700U-SBD 145V [CEC 2016]
4964 | SMA America: SB7700TL-US-22 (208V) 208V [CEC 2016] | 96.22% | 208 | 6730 | 6994.25 | 400 | 26.7448 | -2.54e-06 | -3.46e-05 | 0.00020991 | -0.0021625 | 0.395 | 480 | 0.014021 | 100 | 480 | SMA America: SB700U-SBD [120V] 120V [CEC 2018]
4965 | SMA America: SB7700TL-US-22 (240V) 240V [CEC 2016] | 96.64% | 240 | 7700 | 7968.03 | 400 | 39.4084 | -2.6e-06 | -2.11e-05 | 0.0011545 | 0.00011048 | 0.464 | 480 | 0.016042 | 100 | 480 | SMA America: SB7700TL-US-22 (208V) 208V [CEC 2016]
4966 | SMA America: SB7700TL-US-22 [208V] 208V [CEC 2018] | 96.22% | 208 | 6730 | 6994.25 | 400 | 26.7448 | -2.5425e-06 | -3.4574e-05 | 0.00020991 | -0.0021625 | 0.395 | 480 | 17.4856 | 100 | 480 | SMA America: SB7700TL-US-22 (240V) 240V [CEC 2016]
4967 | SMA America: SB7700TL-US-22 [240V] 240V [CEC 2018] | 96.64% | 240 | 7700 | 7968.03 | 400 | 39.4084 | -2.6029e-06 | -2.1051e-05 | 0.0011545 | 0.00011048 | 0.464 | 480 | 19.9201 | 100 | 480 | SMA America: SB7700TL-US-22 [208V] 208V [CEC 2018]
4968 | SMA America: SB7700TL-US-22-208V 208V [CEC 2014] | 96.11% | 208 | 6732 | 7004.7634 | 410.7837 | 26.7478 | -2.73e-06 | -5.66e-05 | 0.000336 | -0.00314 | 0.39 | 600 | 30 | 270 | 480 | SMA America: SB7700TL-US-22 [240V] 240V [CEC 2018]
4969 | SMA America: SB7700TL-US-22-240V 240V [CEC 2014] | 96.46% | 240 | 7700 | 7982.2234 | 407.7757 | 37.2068 | -2.73e-06 | -4.22e-05 | 0.00268 | 0.000282 | 0.46 | 600 | 30 | 270 | 480 | SMA America: SB7700TL-US-22-208V 208V [CEC 2014]
4970 | SMA America: SB8000TL-US (208V) 208V [CEC 2016] | 97.22% | 208 | 8000 | 8228.82 | 345 | 17.908 | -2.8609e-06 | 3.9497e-07 | -0.00010372 | -0.0010129 | 0.34 | 480 | 0.016667 | 100 | 480 | SMA America: SB7700TL-US-22-240V 240V [CEC 2014]
4971 | SMA America: SB8000TL-US (240V) 240V [CEC 2012] | 97.6% | 240 | 8000 | 8196.6504 | 380.5715 | 21.6536 | -2.82e-06 | -1.86e-06 | 0.00253 | -0.00124 | 0.14 | 600 | 24.1 | 345 | 480 | SMA America: SB8000TL-US (208V) 208V [CEC 2016]
4972 | SMA America: SB8000TL-US [240V] 240V [CEC 2018] | 97.66% | 240 | 8000 | 8191.71 | 379 | 21.3435 | -2.6114e-06 | 4.4907e-06 | 0.00055664 | -8.4664e-06 | 0.14 | 480 | 21.614 | 100 | 480 | SMA America: SB8000TL-US (240V) 240V [CEC 2012]
4973 | SMA America: SB8000TL-US-12 (208V) 208V [CEC 2012] | 97.09% | 208 | 8000 | 8239.6265 | 345.7667 | 18.1597 | -3.25e-06 | 7.55e-07 | 0.00129 | -0.00145 | 0.34 | 600 | 27.9 | 300 | 480 | SMA America: SB8000TL-US [240V] 240V [CEC 2018]
4974 | SMA America: SB8000TL-US-12 (240V) 240V [CEC 2012] | 97.6% | 240 | 8000 | 8196.6506 | 380.5667 | 21.6537 | -2.82e-06 | -1.86e-06 | 0.00252 | -0.00125 | 0.14 | 600 | 24.1 | 345 | 480 | SMA America: SB8000TL-US-12 (208V) 208V [CEC 2012]
4975 | SMA America: SB8000TL-US-12 208V [CEC 2012] | 96.66% | 208 | 8108.58 | 8388.3634 | 348.1747 | 7.1616 | -3.28e-06 | -3.84e-05 | -0.00616 | -0.0043 | 0.49 | 600 | 28 | 300 | 480 | SMA America: SB8000TL-US-12 (240V) 240V [CEC 2012]
4976 | SMA America: SB8000TL-US-12 [208V] 208V [CEC 2018] | 97.22% | 208 | 8000 | 8228.82 | 345 | 17.908 | -2.8609e-06 | 3.9497e-07 | -0.00010372 | -0.0010129 | 0.34 | 480 | 23.8517 | 100 | 480 | SMA America: SB8000TL-US-12 208V [CEC 2012]
4977 | SMA America: SB8000TL-US-12 [240V] 240V [CEC 2018] | 97.66% | 240 | 8000 | 8191.71 | 379 | 21.3435 | -2.6114e-06 | 4.4907e-06 | 0.00055664 | -8.4664e-06 | 0.14 | 480 | 21.614 | 100 | 480 | SMA America: SB8000TL-US-12 [208V] 208V [CEC 2018]
4978 | SMA America: SB8000US (240V) w- -11 or -12 240V [CEC 2012] | 96.02% | 240 | 7600 | 7915.2045 | 345.2838 | 29.2019 | -2.28e-06 | 8.51e-06 | 9.37e-05 | -0.0047 | 0.17 | 600 | 30 | 300 | 480 | SMA America: SB8000TL-US-12 [240V] 240V [CEC 2018]
4979 | SMA America: SB8000US (277V) w- -11 or -12 277V [CEC 2012] | 95.21% | 277 | 8000 | 8402.5743 | 345.5 | 34.6386 | -3.34e-06 | 4.9e-05 | 0.00162 | -7.52e-05 | 0.15 | 600 | 30 | 300 | 480 | SMA America: SB8000US (240V) w- -11 or -12 240V [CEC 2012]
4980 | SMA America: SB8000US 240V [CEC 2010] | 96.02% | 240 | 7600 | 7915.2045 | 345.2838 | 29.2019 | -2.28e-06 | 8.51e-06 | 9.37e-05 | -0.0047 | 0.17 | 600 | 30 | 300 | 480 | SMA America: SB8000US (277V) w- -11 or -12 277V [CEC 2012]
4981 | SMA America: SB8000US 277V [CEC 2010] | 95.21% | 277 | 8000 | 8402.5743 | 345.5 | 34.6386 | -3.34e-06 | 4.9e-05 | 0.00162 | -7.52e-05 | 0.15 | 600 | 30 | 300 | 480 | SMA America: SB8000US 240V [CEC 2010]
4982 | SMA America: SB8000US [240V] 240V [CEC 2018] | 96.04% | 240 | 7600 | 7913.5 | 345 | 23.4314 | -1.4553e-06 | 2.0773e-06 | -0.00055041 | -0.004112 | 0.17 | 480 | 22.9377 | 100 | 480 | SMA America: SB8000US 277V [CEC 2010]
4983 | SMA America: SB8000US [277V] 277V [CEC 2018] | 95.12% | 277 | 8000 | 8410.75 | 345 | 31.6125 | -2.9979e-06 | 2.2546e-05 | 0.00057921 | -3.3334e-05 | 0.15 | 480 | 24.379 | 100 | 480 | SMA America: SB8000US [240V] 240V [CEC 2018]
4984 | SMA America: SB8000US-11 (240V) 240V [CEC 2016] | 96.04% | 240 | 7600 | 7913.5 | 345 | 23.4314 | -1.46e-06 | 2.08e-06 | -0.00055041 | -0.004112 | 0.17 | 480 | 0.015833 | 100 | 480 | SMA America: SB8000US [277V] 277V [CEC 2018]
4985 | SMA America: SB8000US-11 (277V) 277V [CEC 2016] | 95.12% | 277 | 8000 | 8410.75 | 345 | 31.6125 | -3e-06 | 2.25e-05 | 0.00057921 | -3.33e-05 | 0.15 | 480 | 0.016667 | 100 | 480 | SMA America: SB8000US-11 (240V) 240V [CEC 2016]
4986 | SMA America: SB8000US-11 240V [CEC 2010] | 96.02% | 240 | 7600 | 7915.2045 | 345.2838 | 29.2019 | -2.28e-06 | 8.51e-06 | 9.37e-05 | -0.0047 | 0.17 | 600 | 30 | 300 | 480 | SMA America: SB8000US-11 (277V) 277V [CEC 2016]
4987 | SMA America: SB8000US-11 277V [CEC 2010] | 95.21% | 277 | 8000 | 8402.5743 | 345.5 | 34.6386 | -3.34e-06 | 4.9e-05 | 0.00162 | -7.52e-05 | 0.15 | 600 | 30 | 300 | 480 | SMA America: SB8000US-11 240V [CEC 2010]
4988 | SMA America: SB8000US-11 [240V] 240V [CEC 2018] | 96.04% | 240 | 7600 | 7913.5 | 345 | 23.4314 | -1.4553e-06 | 2.0773e-06 | -0.00055041 | -0.004112 | 0.17 | 480 | 22.9377 | 100 | 480 | SMA America: SB8000US-11 277V [CEC 2010]
4989 | SMA America: SB8000US-11 [277V] 277V [CEC 2018] | 95.12% | 277 | 8000 | 8410.75 | 345 | 31.6125 | -2.9979e-06 | 2.2546e-05 | 0.00057921 | -3.3334e-05 | 0.15 | 480 | 24.379 | 100 | 480 | SMA America: SB8000US-11 [240V] 240V [CEC 2018]
4990 | SMA America: SB8000US-12 (240V) 240V [CEC 2016] | 96.04% | 240 | 7600 | 7913.5 | 345 | 23.4314 | -1.46e-06 | 2.08e-06 | -0.00055041 | -0.004112 | 0.17 | 480 | 0.015833 | 100 | 480 | SMA America: SB8000US-11 [277V] 277V [CEC 2018]
4991 | SMA America: SB8000US-12 (277V) 277V [CEC 2016] | 95.12% | 277 | 8000 | 8410.75 | 345 | 31.6125 | -3e-06 | 2.25e-05 | 0.00057921 | -3.33e-05 | 0.15 | 480 | 0.016667 | 100 | 480 | SMA America: SB8000US-12 (240V) 240V [CEC 2016]
4992 | SMA America: SB8000US-12 [240V] 240V [CEC 2018] | 96.04% | 240 | 7600 | 7913.5 | 345 | 23.4314 | -1.4553e-06 | 2.0773e-06 | -0.00055041 | -0.004112 | 0.17 | 480 | 22.9377 | 100 | 480 | SMA America: SB8000US-12 (277V) 277V [CEC 2016]
4993 | SMA America: SB8000US-12 [277V] 277V [CEC 2018] | 95.12% | 277 | 8000 | 8410.75 | 345 | 31.6125 | -2.9979e-06 | 2.2546e-05 | 0.00057921 | -3.3334e-05 | 0.15 | 480 | 24.379 | 100 | 480 | SMA America: SB8000US-12 [240V] 240V [CEC 2018]
4994 | SMA America: SB9000TL-US (208V) 208V [CEC 2016] | 96.91% | 208 | 9000 | 9286.6 | 345 | 18.7467 | -2.95e-06 | 8.89e-08 | 0.00019342 | -0.00065639 | 0.34 | 480 | 0.01875 | 100 | 480 | SMA America: SB8000US-12 [277V] 277V [CEC 2018]
4995 | SMA America: SB9000TL-US (240V) 240V [CEC 2012] | 97.37% | 240 | 9000 | 9242.6847 | 380.3567 | 18.5395 | -2.59e-06 | -7.74e-06 | 0.0037 | -0.00122 | 0.14 | 600 | 27.1 | 345 | 480 | SMA America: SB9000TL-US (208V) 208V [CEC 2016]
4996 | SMA America: SB9000TL-US [208V] 208V [CEC 2018] | 96.91% | 208 | 9000 | 9286.6 | 345 | 18.7467 | -2.9469e-06 | 8.8937e-08 | 0.00019342 | -0.00065639 | 0.34 | 480 | 26.9177 | 100 | 480 | SMA America: SB9000TL-US (240V) 240V [CEC 2012]
4997 | SMA America: SB9000TL-US [240V] 240V [CEC 2018] | 97.52% | 240 | 9000 | 9228.57 | 379 | 18.3935 | -2.2696e-06 | 1.6295e-06 | 0.00077667 | -0.00020452 | 0.14 | 480 | 24.3498 | 100 | 480 | SMA America: SB9000TL-US [208V] 208V [CEC 2018]
4998 | SMA America: SB9000TL-US-12 (208V) 208V [CEC 2012] | 96.74% | 208 | 9000 | 9303.5139 | 345.5667 | 18.3975 | -3.32e-06 | -5.1e-06 | 0.00143 | -0.00136 | 0.34 | 600 | 31.4 | 300 | 480 | SMA America: SB9000TL-US [240V] 240V [CEC 2018]
4999 | SMA America: SB9000TL-US-12 (240V) 240V [CEC 2012] | 97.37% | 240 | 9000 | 9242.6798 | 380.3583 | 18.5382 | -2.59e-06 | -7.74e-06 | 0.00371 | -0.00122 | 0.14 | 600 | 27.1 | 345 | 480 | SMA America: SB9000TL-US-12 (208V) 208V [CEC 2012]
5000 | SMA America: SB9000TL-US-12 208V [CEC 2012] | 97.09% | 208 | 9109.72 | 9382.6576 | 347.8233 | 10.9202 | -2.54e-06 | -8.48e-06 | 0.00482 | -0.00141 | 0.52 | 600 | 31 | 300 | 480 | SMA America: SB9000TL-US-12 (240V) 240V [CEC 2012]
5001 | SMA America: SB9000TL-US-12 [208V] 208V [CEC 2018] | 96.91% | 208 | 9000 | 9286.6 | 345 | 18.7467 | -2.9469e-06 | 8.8937e-08 | 0.00019342 | -0.00065639 | 0.34 | 480 | 26.9177 | 100 | 480 | SMA America: SB9000TL-US-12 208V [CEC 2012]
5002 | SMA America: SB9000TL-US-12 [240V] 240V [CEC 2018] | 97.52% | 240 | 9000 | 9228.57 | 379 | 18.3935 | -2.2696e-06 | 1.6295e-06 | 0.00077667 | -0.00020452 | 0.14 | 480 | 24.3498 | 100 | 480 | SMA America: SB9000TL-US-12 [208V] 208V [CEC 2018]
5003 | SMA America: SC 1850-US 665V [CEC 2016] | 97.71% | 665 | 1661000 | 1700000 | 665 | 4395.51 | -6.1e-09 | 1.4e-05 | 0.0028002 | 0.00031873 | 294 | 950 | 1.7484 | 570 | 950 | SMA America: SB9000TL-US-12 [240V] 240V [CEC 2018]
5004 | SMA America: SC 500HE-US + transformer (MV-Cooper) 480V [CEC 2010] | 96.53% | 480 | 500000 | 517965.4661 | 370.9833 | 2444.5616 | -6.18e-08 | 3.11e-05 | 0.00436 | 0.000468 | 110 | 600 | 1600 | 330 | 600 | SMA America: SC 1850-US 665V [CEC 2016]
5005 | SMA America: SC 500HE-US + transformer (MV-TP1) 480V [CEC 2010] | 95.7% | 480 | 500000 | 522463.9441 | 370.9833 | 3433.6189 | -7.3e-08 | 3.11e-05 | 0.00311 | 0.000393 | 110 | 600 | 1600 | 330 | 600 | SMA America: SC 500HE-US + transformer (MV-Cooper) 480V [CEC 2010]
5006 | SMA America: SC 500HE-US 200V [CEC 2010] | 97.75% | 200 | 500000 | 511509.5761 | 370.7835 | 1879.212 | -4.03e-08 | 3.11e-05 | 0.00566 | 0.000739 | 101 | 600 | 1600 | 330 | 600 | SMA America: SC 500HE-US + transformer (MV-TP1) 480V [CEC 2010]
5007 | SMA America: SC-2200-US 665V [CEC 2016] | 97.59% | 665 | 2079000 | 2130260 | 665 | 4991.09 | -7.8385e-09 | 1.4128e-05 | 0.0021008 | 0.00011226 | 297 | 950 | 2.1884 | 570 | 950 | SMA America: SC 500HE-US 200V [CEC 2010]
5008 | SMA America: SC125U (208V) 208V [CEC 2016] | 93.14% | 208 | 125000 | 134204 | 330 | 674.989 | -2.2822e-07 | 2.695e-05 | 0.0052979 | 0.001335 | 26.46 | 480 | 0.26042 | 275 | 480 | SMA America: SC-2200-US 665V [CEC 2016]
5009 | SMA America: SC125U (480V) 480V [CEC 2016] | 93.62% | 480 | 125000 | 133517 | 330 | 662.484 | -1.8372e-07 | 3.7485e-05 | 0.0035484 | 0.0015263 | 23.92 | 480 | 0.26042 | 275 | 480 | SMA America: SC125U (208V) 208V [CEC 2016]
5010 | SMA America: SC125U 208V [CEC 2005] | 93.05% | 208 | 125000 | 134337.859 | 339.6667 | 795.697 | -2.59e-07 | 3.29e-05 | 0.00503 | 0.00139 | 26.46 | 0 | 0 | 275 | 480 | SMA America: SC125U (480V) 480V [CEC 2016]
5011 | SMA America: SC125U 480V [CEC 2005] | 93.61% | 480 | 125000 | 133529.8368 | 340.9 | 787.717 | -2.02e-07 | 4.66e-05 | 0.00333 | 0.00181 | 23.92 | 0 | 0 | 275 | 480 | SMA America: SC125U 208V [CEC 2005]
5012 | SMA America: SC125U [208V] 208V [CEC 2018] | 93.14% | 208 | 125000 | 134204 | 330 | 674.989 | -2.2822e-07 | 2.695e-05 | 0.0052979 | 0.001335 | 26.46 | 480 | 406.679 | 275 | 480 | SMA America: SC125U 480V [CEC 2005]
5013 | SMA America: SC125U [480V] 480V [CEC 2018] | 93.62% | 480 | 125000 | 133517 | 330 | 662.484 | -1.8372e-07 | 3.7485e-05 | 0.0035484 | 0.0015263 | 23.92 | 480 | 404.596 | 275 | 480 | SMA America: SC125U [208V] 208V [CEC 2018]
5014 | SMA America: SC250U (480V) 480V [CEC 2012] | 96.41% | 480 | 250000 | 259318.702 | 370.8808 | 2227.5861 | -1.34e-07 | 1.78e-06 | 0.000718 | -0.00124 | 69 | 600 | 800 | 330 | 600 | SMA America: SC125U [480V] 480V [CEC 2018]
5015 | SMA America: SC250U 480V [CEC 0] | 96.42% | 480 | 250000 | 259287.8584 | 370.8808 | 2058.8132 | -1.27e-07 | 2.38e-06 | 0.00119 | -0.00103 | 69 | 600 | 800 | 300 | 600 | SMA America: SC250U (480V) 480V [CEC 2012]
5016 | SMA America: SC250U [480V] 480V [CEC 2018] | 96.52% | 480 | 250000 | 259023 | 370 | 2064.53 | -1.2668e-07 | 5.2898e-06 | 0.0011661 | -0.00089296 | 50 | 480 | 700.062 | 330 | 480 | SMA America: SC250U 480V [CEC 0]
5017 | SMA America: SC500CP-US (with ABB EcoDry Ultra transformer) 530V [CEC 2016] | 97.03% | 530 | 514000 | 529724 | 530 | 2110.79 | -3.64e-08 | 1.61e-05 | 0.0016973 | -0.00013982 | 307.9 | 820 | 0.62683 | 430 | 820 | SMA America: SC250U [480V] 480V [CEC 2018]
5018 | SMA America: SC500CP-US 270V [CEC 2012] | 97.86% | 270 | 514000 | 525258.2026 | 533.4779 | 1658.8818 | -2.6e-08 | 1.79e-05 | 0.00262 | 1.45e-05 | 307.9 | 1000 | 1250 | 449 | 850 | SMA America: SC500CP-US (with ABB EcoDry Ultra transformer) 530V [CEC 2016]
5019 | SMA America: SC500CP-US 600V (w- ABB xfmr) 200V [CEC 2013] | 97.33% | 200 | 516180 | 530330.9175 | 391.709 | 2229.0829 | -4.1e-08 | 3.15e-05 | 0.00338 | -0.000327 | 185.45 | 600 | 1600 | 330 | 480 | SMA America: SC500CP-US 270V [CEC 2012]
5020 | SMA America: SC500CP-US 600V (w/ ABB xfmr) 391V [CEC 2016] | 96.48% | 391 | 516200 | 535059 | 391 | 2872.27 | -5.39e-08 | 3.52e-05 | 0.0025029 | 3.16e-05 | 185.5 | 480 | 1.0754 | 360 | 480 | SMA America: SC500CP-US 600V (w- ABB xfmr) 200V [CEC 2013]
5021 | SMA America: SC500CP-US 600V (with ABB transformer) (N/A)V [CEC 2018] | 96.48% | 0 | 516200 | 535059 | 391 | 2872.27 | -5.3946e-08 | 3.5188e-05 | 0.0025029 | 3.1633e-05 | 185.5 | 480 | 1368.44 | 360 | 480 | SMA America: SC500CP-US 600V (w/ ABB xfmr) 391V [CEC 2016]
5022 | SMA America: SC500HE-US-MV (with Cooper transformer) 370V [CEC 2016] | 96.7% | 370 | 500000 | 517086 | 370 | 2344.41 | -5.68e-08 | 3.13e-05 | 0.0042736 | 0.00050341 | 110 | 480 | 1.0417 | 330 | 480 | SMA America: SC500CP-US 600V (with ABB transformer) (N/A)V [CEC 2018]
5023 | SMA America: SC500HE-US-MV (with NEMA TP-1 transformer) 370V [CEC 2016] | 95.92% | 370 | 500000 | 521294 | 370 | 3358.5 | -6.71e-08 | 3.17e-05 | 0.003014 | 0.00040749 | 110 | 480 | 1.0417 | 330 | 480 | SMA America: SC500HE-US-MV (with Cooper transformer) 370V [CEC 2016]
5024 | SMA America: SC500U 480V [CEC 2009] | 96.49% | 480 | 506700 | 525128.3366 | 371.2417 | 2866.8725 | -5.11e-08 | 1.59e-05 | 0.000933 | -0.000684 | 79.3 | 600 | 1600 | 300 | 600 | SMA America: SC500HE-US-MV (with NEMA TP-1 transformer) 370V [CEC 2016]
5025 | SMA America: SC500U [480V] 480V [CEC 2018] | 0.9662% | 480 | 506700 | 52444064 | 370 | 257185 | -4.5165e-12 | 1.7399e-05 | 0.0010731 | -0.00066123 | 79.3 | 480 | 141741 | 330 | 480 | SMA America: SC500U 480V [CEC 2009]
5026 | SMA America: SC630CP-US (with ABB EcoDry Ultra transformer) 580V [CEC 2016] | 97.23% | 580 | 653000 | 671625 | 580 | 2410.81 | -2.59e-08 | 1.89e-05 | 0.001921 | 0.00055021 | 371.9 | 820 | 0.79634 | 500 | 820 | SMA America: SC500U [480V] 480V [CEC 2018]
5027 | SMA America: SC630CP-US 315V [CEC 2012] | 98.03% | 315 | 653000 | 666127.6996 | 585.4705 | 1812.404 | -1.81e-08 | 1.71e-05 | 0.00314 | 0.000644 | 371.9 | 1000 | 1350 | 500 | 820 | SMA America: SC630CP-US (with ABB EcoDry Ultra transformer) 580V [CEC 2016]
5028 | SMA America: SC720CP-US (with ABB EcoDry Ultra transformer) 592V [CEC 2016] | 97.18% | 592 | 742000 | 763510 | 592 | 2602.88 | -2.4459e-08 | 1.6785e-05 | 0.0021651 | 0.00071935 | 363.8 | 820 | 0.90488 | 515 | 820 | SMA America: SC630CP-US 315V [CEC 2012]
5029 | SMA America: SC720CP-US 324V [CEC 2012] | 97.96% | 324 | 742000 | 757415.1528 | 593.9214 | 1921.8178 | -1.83e-08 | 1.56e-05 | 0.00327 | 0.000664 | 363.8 | 1000 | 1600 | 525 | 820 | SMA America: SC720CP-US (with ABB EcoDry Ultra transformer) 592V [CEC 2016]
5030 | SMA America: SC750CP-US (with ABB EcoDry Ultra transformer) 614V [CEC 2016] | 97.26% | 614 | 770000 | 791706 | 614 | 2859.5 | -2.4456e-08 | 1.2392e-05 | 0.0014609 | -0.00020306 | 364.7 | 820 | 0.93878 | 545 | 820 | SMA America: SC720CP-US 324V [CEC 2012]
5031 | SMA America: SC750CP-US 342V [CEC 2012] | 98.07% | 342 | 770000 | 785144.6907 | 617.7891 | 1992.1247 | -1.65e-08 | 1.53e-05 | 0.00318 | 0.000644 | 364.7 | 1000 | 1600 | 545 | 820 | SMA America: SC750CP-US (with ABB EcoDry Ultra transformer) 614V [CEC 2016]
5032 | SMA America: SC800CP-US (with ABB EcoDry Ultra transformer) 633V [CEC 2016] | 97.3% | 633 | 823000 | 845818 | 633 | 3131.78 | -2.423e-08 | 1.6414e-05 | 0.0014764 | 0.00022439 | 362.9 | 820 | 1.0037 | 570 | 820 | SMA America: SC750CP-US 342V [CEC 2012]
5033 | SMA America: SC800CP-US 360V [CEC 2012] | 98.14% | 360 | 823000 | 838566.7335 | 635.7582 | 2247.7958 | -1.64e-08 | 1.64e-05 | 0.00286 | 0.000635 | 362.9 | 1000 | 1600 | 570 | 820 | SMA America: SC800CP-US (with ABB EcoDry Ultra transformer) 633V [CEC 2016]
5034 | SMA America: SC850CP-US (w- ABB xfmr) 386V [CEC 2013] | 98.14% | 386 | 888000 | 904872.9207 | 671.4459 | 3023.8084 | -1.56e-08 | 1.71e-05 | 0.00189 | 0.000487 | 202.34 | 1000 | 1600 | 620 | 820 | SMA America: SC800CP-US 360V [CEC 2012]
5035 | SMA America: SC850CP-US (w/ ABB EcoDry Ultra transformer) 671V [CEC 2016] | 97.32% | 671 | 888000 | 912455 | 671 | 4188.98 | -2.31e-08 | 1.48e-05 | 0.0010896 | 7.42e-05 | 202.3 | 820 | 1.0829 | 620 | 820 | SMA America: SC850CP-US (w- ABB xfmr) 386V [CEC 2013]
5036 | SMA America: SC850CP-US (with ABB EcoDry Ultra transformer) (N/A)V [CEC 2018] | 97.32% | 0 | 888000 | 912455 | 671 | 4188.98 | -2.3053e-08 | 1.4836e-05 | 0.0010896 | 7.4226e-05 | 202.3 | 820 | 1359.84 | 620 | 820 | SMA America: SC850CP-US (w/ ABB EcoDry Ultra transformer) 671V [CEC 2016]
5037 | SMA America: SC900CP-US (w- ABB xfmr) 405V [CEC 2013] | 98.19% | 405 | 942000 | 959338.8 | 698.3788 | 3182.5812 | -1.42e-08 | 1.56e-05 | 0.002 | 0.00056 | 198.21 | 1000 | 1600 | 655 | 820 | SMA America: SC850CP-US (with ABB EcoDry Ultra transformer) (N/A)V [CEC 2018]
5038 | SMA America: SC900CP-US (w/ ABB EcoDry Ultra transformer) 697V [CEC 2016] | 97.42% | 697 | 942000 | 966968 | 697 | 4332.08 | -2e-08 | 1.75e-05 | 0.0014492 | 0.00076505 | 198.2 | 820 | 1.1488 | 655 | 820 | SMA America: SC900CP-US (w- ABB xfmr) 405V [CEC 2013]
5039 | SMA America: SC900CP-US (with ABB EcoDry Ultra transformer) (N/A)V [CEC 2018] | 97.42% | 0 | 942000 | 966968 | 697 | 4332.08 | -2.0007e-08 | 1.7543e-05 | 0.0014492 | 0.00076505 | 198.2 | 820 | 1387.33 | 655 | 820 | SMA America: SC900CP-US (w/ ABB EcoDry Ultra transformer) 697V [CEC 2016]
5040 | SMA America: ST36 (208) 208V [CEC 2008] | 95.44% | 208 | 36000 | 37719.201 | 309.9333 | 290.8945 | -8.62e-07 | 5.67e-05 | 0.0015 | -0.00122 | 2.76 | 600 | 150 | 250 | 480 | SMA America: SC900CP-US (with ABB EcoDry Ultra transformer) (N/A)V [CEC 2018]
5041 | SMA America: ST36 (208V) 208V [CEC 2016] | 95.56% | 208 | 36000 | 37670.7 | 310 | 291.591 | -8.2938e-07 | 6.0983e-05 | 0.0011623 | -0.0012876 | 2.76 | 480 | 0.075 | 250 | 480 | SMA America: ST36 (208) 208V [CEC 2008]
5042 | SMA America: ST36 (240) 240V [CEC 2010] | 96.12% | 240 | 36000 | 37453.8805 | 309.9167 | 194.9633 | -3.56e-08 | 8.69e-05 | 0.000565 | -0.0037 | 0.6 | 600 | 150 | 250 | 480 | SMA America: ST36 (208V) 208V [CEC 2016]
5043 | SMA America: ST36 (240V) 240V [CEC 2016] | 95.77% | 240 | 36000 | 37591 | 310 | 286.08 | -7.6446e-07 | 6.1194e-05 | 0.0018627 | -0.00036323 | 0.6 | 480 | 0.075 | 250 | 480 | SMA America: ST36 (240) 240V [CEC 2010]
5044 | SMA America: ST36 (277) 277V [CEC 2008] | 95.94% | 277 | 36000 | 37523.9013 | 309.9467 | 294.7699 | -7.12e-07 | 6.99e-05 | 0.0024 | 0.000814 | 8.46 | 600 | 150 | 250 | 480 | SMA America: ST36 (240V) 240V [CEC 2016]
5045 | SMA America: ST36 (277V) 277V [CEC 2016] | 96.02% | 277 | 36000 | 37492.9 | 310 | 279.705 | -6.64e-07 | 7.31e-05 | 0.0023591 | 0.00093526 | 8.46 | 480 | 0.075 | 250 | 480 | SMA America: ST36 (277) 277V [CEC 2008]
5046 | SMA America: ST36 [208V] 208V [CEC 2018] | 95.56% | 208 | 36000 | 37670.7 | 310 | 291.591 | -8.2938e-07 | 6.0983e-05 | 0.0011623 | -0.0012876 | 2.76 | 480 | 121.518 | 250 | 480 | SMA America: ST36 (277V) 277V [CEC 2016]
5047 | SMA America: ST36 [240V] 240V [CEC 2018] | 95.77% | 240 | 36000 | 37591 | 310 | 286.08 | -7.6446e-07 | 6.1194e-05 | 0.0018627 | -0.00036323 | 0.6 | 480 | 121.261 | 250 | 480 | SMA America: ST36 [208V] 208V [CEC 2018]
5048 | SMA America: ST36 [277V] 277V [CEC 2018] | 96.02% | 277 | 36000 | 37492.9 | 310 | 279.705 | -6.6382e-07 | 7.3052e-05 | 0.0023591 | 0.00093526 | 8.46 | 480 | 120.945 | 250 | 480 | SMA America: ST36 [240V] 240V [CEC 2018]
5049 | SMA America: ST42 (208) 208V [CEC 2008] | 95.03% | 208 | 42000 | 44196.5528 | 310.02 | 263.553 | -8.29e-07 | 6.38e-05 | 0.0027 | 0.000196 | 0.46 | 600 | 180 | 250 | 480 | SMA America: ST36 [277V] 277V [CEC 2018]
5050 | SMA America: ST42 (208V) 208V [CEC 2016] | 95.15% | 208 | 42000 | 44142.3 | 310 | 255.838 | -7.919e-07 | 6.2989e-05 | 0.002456 | 1.7681e-07 | 0.46 | 480 | 0.0875 | 250 | 480 | SMA America: ST42 (208) 208V [CEC 2008]
5051 | SMA America: ST42 (240) 208V [CEC 2010] | 95.38% | 208 | 42000 | 44035.6901 | 309.9533 | 289.9353 | -7.77e-07 | 5.64e-05 | 0.00223 | 0.000213 | 0.6 | 600 | 180 | 250 | 480 | SMA America: ST42 (208V) 208V [CEC 2016]
5052 | SMA America: ST42 (240V) 240V [CEC 2016] | 95.53% | 240 | 42000 | 43963.8 | 310 | 283.243 | -7.3029e-07 | 5.4914e-05 | 0.0022322 | 0.00018347 | 0.6 | 480 | 0.0875 | 250 | 480 | SMA America: ST42 (240) 208V [CEC 2010]
5053 | SMA America: ST42 (277) 277V [CEC 2008] | 95.43% | 277 | 42000 | 44012.5538 | 309.3567 | 287.4159 | -7.7e-07 | 6.01e-05 | 0.00226 | -5.31e-06 | 1.41 | 600 | 180 | 250 | 480 | SMA America: ST42 (240V) 240V [CEC 2016]
5054 | SMA America: ST42 (277V) 277V [CEC 2016] | 95.57% | 277 | 42000 | 43948.1 | 310 | 279.641 | -7.26e-07 | 6.03e-05 | 0.0018946 | -0.00038366 | 1.41 | 480 | 0.0875 | 250 | 480 | SMA America: ST42 (277) 277V [CEC 2008]
5055 | SMA America: ST42 [208V] 208V [CEC 2018] | 95.15% | 208 | 42000 | 44142.3 | 310 | 255.838 | -7.919e-07 | 6.2989e-05 | 0.002456 | 1.7681e-07 | 0.46 | 480 | 142.395 | 250 | 480 | SMA America: ST42 (277V) 277V [CEC 2016]
5056 | SMA America: ST42 [240V] 240V [CEC 2018] | 95.53% | 240 | 42000 | 43963.8 | 310 | 283.243 | -7.3029e-07 | 5.4914e-05 | 0.0022322 | 0.00018347 | 0.6 | 480 | 141.819 | 250 | 480 | SMA America: ST42 [208V] 208V [CEC 2018]
5057 | SMA America: ST42 [277V] 277V [CEC 2018] | 95.57% | 277 | 42000 | 43948.1 | 310 | 279.641 | -7.2613e-07 | 6.0335e-05 | 0.0018946 | -0.00038366 | 1.41 | 480 | 141.768 | 250 | 480 | SMA America: ST42 [240V] 240V [CEC 2018]
5058 | SMA America: ST48 (240V) 240V [CEC 2016] | 96.08% | 240 | 45600 | 47462.1 | 345 | 144.53 | -3.3e-07 | 1.5e-05 | -0.00012767 | -0.004936 | 1.01 | 480 | 0.095 | 300 | 480 | SMA America: ST42 [277V] 277V [CEC 2018]
5059 | SMA America: ST48 (277) 277V [CEC 2010] | 95.21% | 277 | 48000 | 50415.4339 | 345.5 | 207.8293 | -5.57e-07 | 4.9e-05 | 0.00162 | -7.5e-05 | 0.9 | 600 | 180 | 300 | 480 | SMA America: ST48 (240V) 240V [CEC 2016]
5060 | SMA America: ST48 (277V) 277V [CEC 2016] | 95.36% | 277 | 48000 | 50334.6 | 345 | 174.459 | -4.92e-07 | 5.2e-05 | 0.0011349 | -0.0003614 | 0.9 | 480 | 0.1 | 300 | 480 | SMA America: ST48 (277) 277V [CEC 2010]
5061 | SMA America: ST48 [240V] 240V [CEC 2018] | 96.08% | 240 | 45600 | 47462.1 | 345 | 144.53 | -3.2967e-07 | 1.5021e-05 | -0.00012767 | -0.004936 | 1.01 | 480 | 137.571 | 300 | 480 | SMA America: ST48 (277V) 277V [CEC 2016]
5062 | SMA America: ST48 [277V] 277V [CEC 2018] | 95.36% | 277 | 48000 | 50334.6 | 345 | 174.459 | -4.9212e-07 | 5.1995e-05 | 0.0011349 | -0.0003614 | 0.9 | 480 | 145.897 | 300 | 480 | SMA America: ST48 [240V] 240V [CEC 2018]
5063 | SMA America: STP 60-US-10 (400 VAC) 400V [CEC 2015] | 97.97% | 400 | 59859 | 61100.1404 | 629.2611 | 87.9831 | -1.82e-07 | 2.81e-05 | 0.0034 | 0.00112 | 7.1 | 1000 | 110 | 570 | 800 | SMA America: ST48 [277V] 277V [CEC 2018]
5064 | SMA America: STP 60-US-10 (480 VAC) 480V [CEC 2015] | 98.41% | 480 | 60000 | 60967.1343 | 709.2758 | 115.2417 | -1.56e-07 | 3.13e-05 | 0.00286 | 0.00143 | 8.16 | 1000 | 110 | 685 | 800 | SMA America: STP 60-US-10 (400 VAC) 400V [CEC 2015]
5065 | SMA America: STP 60-US-10 [400V] 400V [CEC 2018] | 97.92% | 400 | 59860 | 61130.8 | 630 | 97.214 | -2.0615e-07 | 2.6997e-05 | 0.0026057 | 0.00050141 | 7.1 | 800 | 97.033 | 570 | 800 | SMA America: STP 60-US-10 (480 VAC) 480V [CEC 2015]
5066 | SMA America: STP 60-US-10 [480V] 480V [CEC 2018] | 98.4% | 480 | 60000 | 60974.6 | 710 | 116.97 | -1.5863e-07 | 3.4511e-05 | 0.0028134 | 0.0020613 | 8.16 | 800 | 85.8798 | 685 | 800 | SMA America: STP 60-US-10 [400V] 400V [CEC 2018]
5067 | SMA America: STP12000TL-US-10 (480V) 480V [CEC 2013] | 97.77% | 480 | 12000 | 12273.8892 | 673.4452 | 53.9612 | -6.73e-07 | -3.52e-05 | -0.000224 | -0.00164 | 1.79 | 1000 | 66 | 300 | 800 | SMA America: STP 60-US-10 [480V] 480V [CEC 2018]
5068 | SMA America: STP12000TL-US-10 [480V] 480V [CEC 2018] | 97.77% | 480 | 12000 | 12274.2 | 675 | 55.4861 | -7.0054e-07 | -3.5628e-05 | -0.00034117 | -0.0018177 | 1.79 | 800 | 18.184 | 300 | 800 | SMA America: STP12000TL-US-10 (480V) 480V [CEC 2013]
5069 | SMA America: STP12000TL-US-10 [480V] [SI1] 480V [CEC 2018] | 97.77% | 480 | 12000 | 12273.9 | 675 | 56.0875 | -7.1021e-07 | -3.5269e-05 | -0.00032399 | -0.0017381 | 1.79 | 800 | 18.1836 | 300 | 800 | SMA America: STP12000TL-US-10 [480V] 480V [CEC 2018]
5070 | SMA America: STP15000TL-US-10 (480V) 480V [CEC 2013] | 97.71% | 480 | 15000 | 15351.055 | 673.4857 | 49.7895 | -5.46e-07 | -3.83e-05 | -0.000261 | -0.00184 | 1.79 | 1000 | 66 | 300 | 800 | SMA America: STP12000TL-US-10 [480V] [SI1] 480V [CEC 2018]
5071 | SMA America: STP15000TL-US-10 [480V] 480V [CEC 2018] | 97.73% | 480 | 15000 | 15348.1 | 675 | 50.6711 | -5.3515e-07 | -3.9985e-05 | -0.00048963 | -0.0025167 | 1.79 | 800 | 22.738 | 300 | 800 | SMA America: STP15000TL-US-10 (480V) 480V [CEC 2013]
5072 | SMA America: STP15000TL-US-10 [480V] [SI1] 480V [CEC 2018] | 97.72% | 480 | 15000 | 15350.5 | 675 | 52.4921 | -5.8721e-07 | -3.8247e-05 | -0.00029942 | -0.0017094 | 1.79 | 800 | 22.7414 | 300 | 800 | SMA America: STP15000TL-US-10 [480V] 480V [CEC 2018]
5073 | SMA America: STP20000TL-US-10 (480V) 480V [CEC 2013] | 97.65% | 480 | 20000 | 20482.2715 | 693.6976 | 43.5726 | -6.32e-07 | -3.19e-05 | -0.000529 | -0.000489 | 1.79 | 1000 | 66 | 380 | 800 | SMA America: STP15000TL-US-10 [480V] [SI1] 480V [CEC 2018]
5074 | SMA America: STP20000TL-US-10 [480V] 480V [CEC 2018] | 97.66% | 480 | 20000 | 20479.2 | 695 | 46.141 | -6.4116e-07 | -3.2309e-05 | -0.00029831 | -0.00038289 | 1.79 | 800 | 29.4665 | 380 | 800 | SMA America: STP20000TL-US-10 (480V) 480V [CEC 2013]
5075 | SMA America: STP20000TL-US-10 [480V] [SI1] 480V [CEC 2018] | 97.68% | 480 | 20000 | 20475.1 | 695 | 46.7282 | -6.3767e-07 | -3.2681e-05 | -0.00048223 | -0.00052484 | 1.79 | 800 | 29.4605 | 380 | 800 | SMA America: STP20000TL-US-10 [480V] 480V [CEC 2018]
5076 | SMA America: STP24000TL-US-10 (480V) 480V [CEC 2013] | 97.83% | 480 | 24060 | 24593.7736 | 709.6952 | 44.1409 | -4.4e-07 | -3.49e-05 | 8.31e-05 | -0.000821 | 1.79 | 1000 | 66 | 450 | 800 | SMA America: STP20000TL-US-10 [480V] [SI1] 480V [CEC 2018]
5077 | SMA America: STP24000TL-US-10 [480V] 480V [CEC 2018] | 97.89% | 480 | 24100 | 24619.5 | 712 | 43.8489 | -3.863e-07 | -3.5648e-05 | 0.00037755 | -0.00069056 | 1.79 | 800 | 34.578 | 450 | 800 | SMA America: STP24000TL-US-10 (480V) 480V [CEC 2013]
5078 | SMA America: STP24000TL-US-10 [480V] [SI1] 480V [CEC 2018] | 97.87% | 480 | 24060 | 24584.4 | 712 | 46.6825 | -4.2942e-07 | -3.5896e-05 | 0.00015331 | -0.00090031 | 1.79 | 800 | 34.5286 | 450 | 800 | SMA America: STP24000TL-US-10 [480V] 480V [CEC 2018]
5079 | SMA America: STP30000TL-US-10 (480V) 480V [CEC 2016] | 98.09% | 480 | 30010 | 30594.9 | 720 | 62.9958 | -3.62e-07 | -2.04e-05 | -0.00033026 | -0.00031008 | 1.22 | 800 | 0.037512 | 500 | 800 | SMA America: STP24000TL-US-10 [480V] [SI1] 480V [CEC 2018]
5080 | SMA America: STP30000TL-US-10 [480V] 480V [CEC 2018] | 98.09% | 480 | 30010 | 30594.9 | 720 | 62.9958 | -3.6202e-07 | -2.0448e-05 | -0.00033026 | -0.00031008 | 1.22 | 800 | 42.4929 | 500 | 800 | SMA America: STP30000TL-US-10 (480V) 480V [CEC 2016]
5081 | SMA America: STP30000TL-US-10 [480V] [SI1] 480V [CEC 2018] | 98.1% | 480 | 30010 | 30592.4 | 720 | 63.0598 | -3.5565e-07 | -1.9291e-05 | -0.00033156 | -0.00027575 | 1.22 | 800 | 42.4895 | 500 | 800 | SMA America: STP30000TL-US-10 [480V] 480V [CEC 2018]
5082 | SMA America: STP50-US-40 [480V] 480V [CEC 2018] | 97.79% | 480 | 50072 | 51202.4 | 725 | 124.382 | -2.05e-07 | -2.2871e-05 | -0.0037454 | -0.0040698 | 5.1 | 800 | 70.6239 | 500 | 800 | SMA America: STP30000TL-US-10 [480V] [SI1] 480V [CEC 2018]
5083 | SMA America: STP50-US-40 [480V] [SI1] 480V [CEC 2018] | 97.79% | 480 | 50072 | 51202.4 | 725 | 124.382 | -2.05e-07 | -2.2871e-05 | -0.0037454 | -0.0040698 | 5.1 | 800 | 70.6239 | 500 | 800 | SMA America: STP50-US-40 [480V] 480V [CEC 2018]
5084 | SMA America: SWR1800U 120V [CEC 2005] | 90.76% | 120 | 1800 | 1983.1748 | 200.5333 | 13.8862 | -2.55e-05 | 3.55e-05 | 0.00232 | -0.00021 | 0.2659 | 0 | 0 | 156 | 400 | SMA America: STP50-US-40 [480V] [SI1] 480V [CEC 2018]
5085 | SMA America: SWR1800U [120V] 120V [CEC 2018] | 90.76% | 120 | 1800 | 1983.19 | 200 | 13.8291 | -2.4226e-05 | 2.5601e-05 | 0.0015983 | -0.00012924 | 0.2659 | 400 | 9.9159 | 100 | 400 | SMA America: SWR1800U 120V [CEC 2005]
5086 | SMA America: SWR1800U-SBD 200V [CEC 2016] | 90.76% | 200 | 1800 | 1983.19 | 200 | 13.8291 | -2.42e-05 | 2.56e-05 | 0.0015983 | -0.00012924 | 0.2659 | 400 | 0.0045 | 100 | 400 | SMA America: SWR1800U [120V] 120V [CEC 2018]
5087 | SMA America: SWR1800U-SBD [120V] 120V [CEC 2018] | 90.76% | 120 | 1800 | 1983.19 | 200 | 13.8291 | -2.4226e-05 | 2.5601e-05 | 0.0015983 | -0.00012924 | 0.2659 | 400 | 9.9159 | 100 | 400 | SMA America: SWR1800U-SBD 200V [CEC 2016]
5088 | SMA America: SWR2100U 208V [CEC 2006] | 92.86% | 208 | 2100 | 2261.5652 | 302.0214 | 19.8498 | -1.73e-05 | 6.82e-05 | 0.00313 | -0.000374 | 0.32 | 0 | 0 | 250 | 480 | SMA America: SWR1800U-SBD [120V] 120V [CEC 2018]
5089 | SMA America: SWR2100U [240V] 240V [CEC 2018] | 92.71% | 240 | 2100 | 2265.14 | 300 | 18.8828 | -1.431e-05 | 4.1057e-05 | 0.0016838 | -0.0003021 | 0.32 | 480 | 7.5505 | 100 | 480 | SMA America: SWR2100U 208V [CEC 2006]
5090 | SMA America: SWR2100U-SBD 300V [CEC 2016] | 92.71% | 300 | 2100 | 2265.14 | 300 | 18.8828 | -1.43e-05 | 4.11e-05 | 0.0016838 | -0.0003021 | 0.32 | 480 | 0.004375 | 100 | 480 | SMA America: SWR2100U [240V] 240V [CEC 2018]
5091 | SMA America: SWR2100U-SBD [240V] 240V [CEC 2018] | 92.71% | 240 | 2100 | 2265.14 | 300 | 18.8828 | -1.431e-05 | 4.1057e-05 | 0.0016838 | -0.0003021 | 0.32 | 480 | 7.5505 | 100 | 480 | SMA America: SWR2100U-SBD 300V [CEC 2016]
5092 | SMA America: SWR2500U (208V) 208V [CEC 2016] | 91.37% | 208 | 2100 | 2298.27 | 300 | 19.3311 | -2.02e-05 | 4.11e-05 | 0.0014307 | -0.00040436 | 0.236 | 480 | 0.004375 | 100 | 480 | SMA America: SWR2100U-SBD [240V] 240V [CEC 2018]
5093 | SMA America: SWR2500U (240V) 240V [CEC 2016] | 92.62% | 240 | 2500 | 2699.11 | 300 | 22.3701 | -1.39e-05 | 3.96e-05 | 0.0015356 | -0.00015769 | 0.318 | 480 | 0.0052083 | 100 | 480 | SMA America: SWR2500U (208V) 208V [CEC 2016]
5094 | SMA America: SWR2500U 208V [CEC 2005] | 91.56% | 208 | 2100 | 2293.7 | 298.3667 | 17.5459 | -2.22e-05 | 6.32e-05 | 0.00271 | -0.000648 | 0.3 | 0 | 0 | 250 | 480 | SMA America: SWR2500U (240V) 240V [CEC 2016]
5095 | SMA America: SWR2500U 240V [CEC 2005] | 92.79% | 240 | 2500 | 2694.3365 | 302.2333 | 20.762 | -1.54e-05 | 6.49e-05 | 0.00282 | -0.000303 | 0.3 | 0 | 0 | 250 | 480 | SMA America: SWR2500U 208V [CEC 2005]
5096 | SMA America: SWR2500U [208V] 208V [CEC 2018] | 91.37% | 208 | 2100 | 2298.27 | 300 | 19.3311 | -2.0195e-05 | 4.1097e-05 | 0.0014307 | -0.00040436 | 0.236 | 480 | 7.6609 | 100 | 480 | SMA America: SWR2500U 240V [CEC 2005]
5097 | SMA America: SWR2500U [240V] 240V [CEC 2018] | 92.62% | 240 | 2500 | 2699.11 | 300 | 22.3701 | -1.3899e-05 | 3.9605e-05 | 0.0015356 | -0.00015769 | 0.318 | 480 | 8.997 | 100 | 480 | SMA America: SWR2500U [208V] 208V [CEC 2018]
5098 | SMA America: SWR2500U-SBD (208V) 208V [CEC 2016] | 91.37% | 208 | 2100 | 2298.27 | 300 | 19.3311 | -2.02e-05 | 4.11e-05 | 0.0014307 | -0.00040436 | 0.236 | 480 | 0.004375 | 100 | 480 | SMA America: SWR2500U [240V] 240V [CEC 2018]
5099 | SMA America: SWR2500U-SBD (240V) 240V [CEC 2016] | 92.62% | 240 | 2500 | 2699.11 | 300 | 22.3701 | -1.39e-05 | 3.96e-05 | 0.0015356 | -0.00015769 | 0.318 | 480 | 0.0052083 | 100 | 480 | SMA America: SWR2500U-SBD (208V) 208V [CEC 2016]
5100 | SMA America: SWR2500U-SBD [208V] 208V [CEC 2018] | 91.37% | 208 | 2100 | 2298.27 | 300 | 19.3311 | -2.0195e-05 | 4.1097e-05 | 0.0014307 | -0.00040436 | 0.236 | 480 | 7.6609 | 100 | 480 | SMA America: SWR2500U-SBD (240V) 240V [CEC 2016]
5101 | SMA America: SWR2500U-SBD [240V] 240V [CEC 2018] | 92.62% | 240 | 2500 | 2699.11 | 300 | 22.3701 | -1.3899e-05 | 3.9605e-05 | 0.0015356 | -0.00015769 | 0.318 | 480 | 8.997 | 100 | 480 | SMA America: SWR2500U-SBD [208V] 208V [CEC 2018]
5102 | SMA America: Sunny Island SI4548 120V [CEC 2012] | 93.6% | 120 | 4000 | 4273.3678 | 48.0209 | 29.1793 | -1.15e-05 | 0.000307 | -0.010449 | -0.00161 | 0 | 63 | 100 | 41 | 63 | SMA America: SWR2500U-SBD [240V] 240V [CEC 2018]
5103 | SMA America: Sunny Island SI6048 120V [CEC 2012] | 92.63% | 120 | 5000 | 5397.5754 | 47.985 | 21.4856 | -1.02e-05 | 0.000338 | 0.00118 | 0.000697 | 0 | 63 | 130 | 41 | 63 | SMA America: Sunny Island SI4548 120V [CEC 2012]
5104 | SMA Solar Technology AG: SB 2000HFUS-30_208V 208V [CEC 2011] | 96.54% | 208 | 2030 | 2102.7727 | 399.3902 | 9.273 | -1.3e-05 | -7.03e-05 | -0.00279 | -0.00155 | 0 | 600 | 12.2 | 175 | 480 | SMA America: Sunny Island SI6048 120V [CEC 2012]
5105 | SMA Solar Technology AG: SB 2500HFUS-30 -240V 240V [CEC 2011] | 96.43% | 240 | 2530 | 2623.6283 | 415.2805 | 18.7563 | -1.01e-05 | -5.28e-05 | -9.54e-05 | -0.00124 | 1.12 | 600 | 12.4 | 175 | 480 | SMA Solar Technology AG: SB 2000HFUS-30_208V 208V [CEC 2011]
5106 | SMA Solar Technology AG: SB10000TL-US 208V [CEC 2010] | 96.22% | 208 | 10068 | 10463.6517 | 354.5821 | 20.5778 | -3.04e-06 | -9.86e-06 | 0.00324 | -0.000907 | 0.5 | 600 | 35 | 300 | 480 | SMA Solar Technology AG: SB 2500HFUS-30 -240V 240V [CEC 2011]
5107 | SMA Solar Technology AG: SB2000HFUS-30-240V 240V [CEC 2011] | 97.08% | 240 | 2050 | 2111.6455 | 400.2243 | 11.2037 | -1.06e-05 | -6.09e-05 | -0.00201 | -0.00159 | 0 | 600 | 12.2 | 175 | 480 | SMA Solar Technology AG: SB10000TL-US 208V [CEC 2010]
5108 | SMA Solar Technology AG: SB2500HFUS-30-208V 208V [CEC 2011] | 96.14% | 208 | 2530 | 2631.6358 | 415.0034 | 13.4903 | -1.16e-05 | -6.01e-05 | -0.000721 | -0.00125 | 1.1 | 600 | 12.4 | 175 | 480 | SMA Solar Technology AG: SB2000HFUS-30-240V 240V [CEC 2011]
5109 | SMA Solar Technology AG: SB3000HFUS-30 - 240V 240V [CEC 2011] | 95.87% | 240 | 3070 | 3202.1765 | 415.346 | 17.4538 | -1.08e-05 | -7.14e-05 | -0.00172 | -0.00217 | 1.1 | 600 | 14.8 | 220 | 480 | SMA Solar Technology AG: SB2500HFUS-30-208V 208V [CEC 2011]
5110 | SMA Solar Technology AG: SB3000HFUS-30- 208V 208V [CEC 2011] | 95.35% | 208 | 3010 | 3156.7381 | 414.9752 | 14.6472 | -1.31e-05 | -7.75e-05 | -0.00249 | -0.00196 | 0.9 | 600 | 14.8 | 220 | 480 | SMA Solar Technology AG: SB3000HFUS-30 - 240V 240V [CEC 2011]
5111 | SMA Solar Technology AG: SB8000TL-US 208V [CEC 2010] | 96.66% | 208 | 8108.58 | 8388.3634 | 348.1747 | 7.1616 | -3.28e-06 | -3.84e-05 | -0.00616 | -0.0043 | 0.49 | 600 | 28 | 300 | 480 | SMA Solar Technology AG: SB3000HFUS-30- 208V 208V [CEC 2011]
5112 | SMA Solar Technology AG: SB9000TL-US 208V [CEC 2010] | 97.09% | 208 | 9109.72 | 9382.6576 | 347.8233 | 10.9202 | -2.54e-06 | -8.48e-06 | 0.00482 | -0.00141 | 0.52 | 600 | 31 | 300 | 480 | SMA Solar Technology AG: SB8000TL-US 208V [CEC 2010]
5113 | SMA Solar Technology: SB3.0-1SP-US-40 (208V) 208V [CEC 2016] | 96.58% | 208 | 3030 | 3137.28 | 365 | 26.8856 | -5.7144e-06 | -3.3416e-05 | 0.001661 | 0.00039631 | 5.36 | 480 | 0.0063167 | 155 | 480 | SMA Solar Technology AG: SB9000TL-US 208V [CEC 2010]
5114 | SMA Solar Technology: SB3.0-1SP-US-40 (240V) 240V [CEC 2016] | 96.95% | 240 | 3040 | 3135.79 | 365 | 27.8478 | -4.3164e-06 | -3.9516e-05 | 0.0012406 | 0.00043258 | 5.39 | 480 | 0.0063339 | 155 | 480 | SMA Solar Technology: SB3.0-1SP-US-40 (208V) 208V [CEC 2016]
5115 | SMA Solar Technology: SB3.8-1SP-US-40 (208V) 208V [CEC 2016] | 96.69% | 208 | 3600 | 3723.05 | 365 | 26.8983 | -4.1933e-06 | -2.6141e-05 | 0.0016187 | -0.00055415 | 5.36 | 480 | 0.0075095 | 195 | 480 | SMA Solar Technology: SB3.0-1SP-US-40 (240V) 240V [CEC 2016]
5116 | SMA Solar Technology: SB3.8-1SP-US-40 (240V) 240V [CEC 2016] | 97.06% | 240 | 3850 | 3966.53 | 365 | 25.5426 | -2.9021e-06 | -4.0711e-05 | 0.001003 | -0.0020873 | 5.39 | 480 | 0.0080297 | 195 | 480 | SMA Solar Technology: SB3.8-1SP-US-40 (208V) 208V [CEC 2016]
5117 | SMA Solar Technology: SB5.0-1SP-US-40 (208VAC) 208V [CEC 2016] | 96.56% | 208 | 5060 | 5240.53 | 365 | 27.0081 | -3.6381e-06 | -3.191e-05 | 0.0030216 | 0.00025219 | 5.06 | 480 | 0.010542 | 220 | 480 | SMA Solar Technology: SB3.8-1SP-US-40 (240V) 240V [CEC 2016]
5118 | SMA Solar Technology: SB5.0-1SP-US-40 (240VAC) 240V [CEC 2016] | 96.98% | 240 | 5050 | 5207.2 | 365 | 32.2364 | -3.2749e-06 | -3.6416e-05 | 0.0017557 | 0.00011526 | 5.21 | 480 | 0.010521 | 220 | 480 | SMA Solar Technology: SB5.0-1SP-US-40 (208VAC) 208V [CEC 2016]
5119 | SMA Solar Technology: SB6.0-1SP-US-40 (208VAC) 208V [CEC 2016] | 96.56% | 208 | 5490 | 5685.57 | 365 | 26.7535 | -3.0877e-06 | -3.2315e-05 | 0.0026147 | -0.00039488 | 5.06 | 480 | 0.011437 | 220 | 480 | SMA Solar Technology: SB5.0-1SP-US-40 (240VAC) 240V [CEC 2016]
5120 | SMA Solar Technology: SB6.0-1SP-US-40 (240VAC) 240V [CEC 2016] | 96.73% | 240 | 6050 | 6254.24 | 365 | 27.3422 | -2.9603e-06 | -3.666e-05 | 0.0019846 | 0.00022456 | 5.21 | 480 | 0.012604 | 220 | 480 | SMA Solar Technology: SB6.0-1SP-US-40 (208VAC) 208V [CEC 2016]
5121 | SMA Solar Technology: SB7.0-1SP-US-40 (208V) 208V [CEC 2016] | 96.03% | 208 | 6920 | 7205.99 | 365 | 20.766 | -2.7065e-06 | -2.9637e-05 | 0.001085 | -0.0020419 | 5.37 | 480 | 0.014423 | 245 | 480 | SMA Solar Technology: SB6.0-1SP-US-40 (240VAC) 240V [CEC 2016]
5122 | SMA Solar Technology: SB7.0-1SP-US-40 (240V) 240V [CEC 2016] | 96.42% | 240 | 7100 | 7363.74 | 365 | 27.8305 | -2.929e-06 | -2.5708e-05 | 0.0021564 | 0.00023882 | 5.1 | 480 | 0.014786 | 245 | 480 | SMA Solar Technology: SB7.0-1SP-US-40 (208V) 208V [CEC 2016]
5123 | SMA Solar Technology: SB7.7-1SP-US-40 (208V) 208V [CEC 2016] | 96.03% | 208 | 6920 | 7205.71 | 365 | 18.8033 | -2.5958e-06 | -2.8114e-05 | 0.0024445 | -0.0016748 | 5.37 | 480 | 0.014423 | 270 | 480 | SMA Solar Technology: SB7.0-1SP-US-40 (240V) 240V [CEC 2016]
5124 | SMA Solar Technology: SB7.7-1SP-US-40 (240V) 240V [CEC 2016] | 96.32% | 240 | 7760 | 8056.32 | 365 | 22.8631 | -2.65e-06 | -3.4027e-05 | 0.00076774 | -0.0020963 | 5.1 | 480 | 0.016162 | 270 | 480 | SMA Solar Technology: SB7.7-1SP-US-40 (208V) 208V [CEC 2016]
5125 | SMA Technologie: SC 1850-US 385V [CEC 2015] | 97.98% | 385 | 1661000 | 1695248.584 | 672.815 | 4090.2446 | -5.65e-09 | 1.64e-05 | 0.003 | 0.000622 | 294 | 1000 | 4110 | 570 | 950 | SMA Solar Technology: SB7.7-1SP-US-40 (240V) 240V [CEC 2016]
5126 | SMA Technologie: SC 2200-US 385V [CEC 2015] | 97.6% | 385 | 2079000 | 2130224.948 | 673.0557 | 5120.1699 | -7.93e-09 | 1.44e-05 | 0.00208 | 5.27e-05 | 297 | 1000 | 4110 | 570 | 950 | SMA Technologie: SC 1850-US 385V [CEC 2015]
5127 | SMA Technology AG: SB3800-US 240V [CEC 2010] | 95.03% | 240 | 4050 | 4261.8848 | 310.7278 | 29.2138 | -7.67e-06 | -1e-05 | -0.000594 | -5.18e-05 | 0.08 | 600 | 18 | 250 | 480 | SMA Technologie: SC 2200-US 385V [CEC 2015]
5128 | SUNNA TECH LTD.: SUNNA 2000TL-US-240 240V [CEC 2011] | 96.27% | 240 | 2110 | 2191.8656 | 399.2073 | 31.281 | -4.31e-06 | -7.67e-05 | 0.000549 | -0.00291 | 0.25 | 500 | 14.6 | 150 | 450 | SMA Technology AG: SB3800-US 240V [CEC 2010]
5129 | SUNNA TECH LTD.: SUNNA 3000TL-US-240 240V [CEC 2011] | 95.97% | 240 | 3180 | 3313.6758 | 389.5133 | 31.265 | -6e-06 | -9.47e-05 | 0.000261 | -0.00196 | 0.25 | 500 | 22 | 150 | 450 | SUNNA TECH LTD.: SUNNA 2000TL-US-240 240V [CEC 2011]
5130 | SUNNA TECH LTD.: SUNNA 4200TL-US-240 240V [CEC 2011] | 95.8% | 240 | 4160 | 4342.4093 | 388.562 | 31.6017 | -4.41e-06 | -7.9e-05 | 0.000213 | -0.00187 | 0.2 | 500 | 14.7 | 150 | 450 | SUNNA TECH LTD.: SUNNA 3000TL-US-240 240V [CEC 2011]
5131 | SUNNA TECH LTD.: SUNNA 5000TL-US-240 240V [CEC 2011] | 95.35% | 240 | 5240 | 5495.8299 | 386.0825 | 32.4508 | -4.7e-06 | -9.69e-05 | -0.000251 | -0.00234 | 0.2 | 500 | 18.3 | 150 | 450 | SUNNA TECH LTD.: SUNNA 4200TL-US-240 240V [CEC 2011]
5132 | Sainty Solar: SSI-2K2U 240V [CEC 2011] | 96.27% | 240 | 2110 | 2191.8251 | 399.2073 | 30.8437 | -4.12e-06 | -7.69e-05 | 0.000502 | -0.00326 | 0.25 | 500 | 14.6 | 150 | 450 | SUNNA TECH LTD.: SUNNA 5000TL-US-240 240V [CEC 2011]
5133 | Sainty Solar: SSI-2K2U [240V] 240V [CEC 2018] | 96.2% | 240 | 2110 | 2193.4 | 375 | 42.1968 | -1.1867e-05 | -6.5229e-05 | 0.0010262 | 0.00053566 | 0.25 | 400 | 5.8491 | 100 | 400 | Sainty Solar: SSI-2K2U 240V [CEC 2011]
5134 | Sainty Solar: SSI-3K3U 240V [CEC 2011] | 95.97% | 240 | 3180 | 3313.6758 | 389.5133 | 31.265 | -6e-06 | -9.47e-05 | 0.000261 | -0.00196 | 0.25 | 500 | 22 | 150 | 450 | Sainty Solar: SSI-2K2U [240V] 240V [CEC 2018]
5135 | Sainty Solar: SSI-3K3U [240V] 240V [CEC 2018] | 95.91% | 240 | 3180 | 3315.65 | 375 | 36.0334 | -7.9847e-06 | -7.5189e-05 | 0.00054371 | -0.00033835 | 0.25 | 400 | 8.8417 | 100 | 400 | Sainty Solar: SSI-3K3U 240V [CEC 2011]
5136 | Sainty Solar: SSI-4K4U 240V [CEC 2011] | 95.8% | 240 | 4160 | 4342.4093 | 388.562 | 31.6017 | -4.41e-06 | -7.9e-05 | 0.000213 | -0.00187 | 0.2 | 500 | 28 | 150 | 450 | Sainty Solar: SSI-3K3U [240V] 240V [CEC 2018]
5137 | Sainty Solar: SSI-4K4U [240V] 240V [CEC 2018] | 95.83% | 240 | 4160 | 4340.86 | 380 | 32.6007 | -4.6662e-06 | -6.2094e-05 | 0.00032398 | -0.0008799 | 0.2 | 400 | 11.4233 | 100 | 400 | Sainty Solar: SSI-4K4U 240V [CEC 2011]
5138 | Sainty Solar: SSI-5K5U 240V [CEC 2011] | 95.35% | 240 | 5240 | 5495.8299 | 386.0825 | 32.4508 | -4.7e-06 | -9.69e-05 | -0.000251 | -0.00234 | 0.2 | 500 | 35.3 | 150 | 450 | Sainty Solar: SSI-4K4U [240V] 240V [CEC 2018]
5139 | Sainty Solar: SSI-5K5U [240V] 240V [CEC 2018] | 95.46% | 240 | 5240 | 5489.16 | 380 | 32.0862 | -4.4076e-06 | -7.3903e-05 | -8.281e-05 | -0.0016039 | 0.2 | 400 | 14.4451 | 100 | 400 | Sainty Solar: SSI-5K5U 240V [CEC 2011]
5140 | Samil Power Co., Ltd.: SolarRiver3000TL-US (208V) 208V [CEC 2012] | 96.58% | 208 | 3000 | 3106.3431 | 404.4191 | 16.4587 | -5.65e-06 | -5.05e-05 | -0.000181 | -0.00364 | 0.22 | 550 | 17.5 | 200 | 500 | Sainty Solar: SSI-5K5U [240V] 240V [CEC 2018]
5141 | Samil Power Co., Ltd.: SolarRiver3000TL-US (240V) 240V [CEC 2012] | 97.01% | 240 | 3000 | 3092.3589 | 404.9805 | 17.752 | -4.9e-06 | -3.76e-05 | -0.000748 | -0.00348 | 0.67 | 550 | 17.5 | 200 | 500 | Samil Power Co., Ltd.: SolarRiver3000TL-US (208V) 208V [CEC 2012]
5142 | Samil Power Co., Ltd.: SolarRiver4000TL-US (208V) 208V [CEC 2012] | 96.54% | 208 | 4000 | 4143.2441 | 405.5825 | 19.1339 | -4.84e-06 | -3.09e-05 | -0.000845 | -0.00236 | 0.21 | 550 | 22 | 200 | 500 | Samil Power Co., Ltd.: SolarRiver3000TL-US (240V) 240V [CEC 2012]
5143 | Samil Power Co., Ltd.: SolarRiver4000TL-US (240V) 240V [CEC 2012] | 97.15% | 240 | 4000 | 4117.5471 | 404.4895 | 19.4108 | -3.63e-06 | -2.62e-05 | 6.24e-05 | -0.000209 | 0.64 | 550 | 22 | 200 | 500 | Samil Power Co., Ltd.: SolarRiver4000TL-US (208V) 208V [CEC 2012]
5144 | Samil Power Co., Ltd.: SolarRiver5000TL-US (208V) 208V [CEC 2012] | 97.22% | 208 | 5000 | 5142.8655 | 400.8287 | 27.7036 | -3.35e-06 | -2.97e-05 | -0.000273 | -0.000787 | 0.31 | 550 | 28 | 200 | 500 | Samil Power Co., Ltd.: SolarRiver4000TL-US (240V) 240V [CEC 2012]
5145 | Samil Power Co., Ltd.: SolarRiver5000TL-US (240V) 240V [CEC 2012] | 97.22% | 240 | 5000 | 5142.8655 | 400.8287 | 27.7036 | -3.35e-06 | -2.97e-05 | -0.000273 | -0.000787 | 0.24 | 550 | 28 | 200 | 500 | Samil Power Co., Ltd.: SolarRiver5000TL-US (208V) 208V [CEC 2012]
5146 | Samil Power Co., Ltd.: SolarRiver6000TL-US (208V) 208V [CEC 2012] | 96.96% | 208 | 6000 | 6187.9827 | 400.8287 | 27.7036 | -3.35e-06 | -3.26e-05 | -0.000273 | -0.000787 | 0.32 | 550 | 35 | 200 | 500 | Samil Power Co., Ltd.: SolarRiver5000TL-US (240V) 240V [CEC 2012]
5147 | Samil Power Co., Ltd.: SolarRiver6000TL-US (240V) 240V [CEC 2012] | 96.96% | 240 | 6000 | 6187.9827 | 400.8287 | 27.7036 | -3.35e-06 | -3.26e-05 | -0.000273 | -0.000787 | 0.68 | 550 | 35 | 200 | 500 | Samil Power Co., Ltd.: SolarRiver6000TL-US (208V) 208V [CEC 2012]
5148 | Samil Power Co., Ltd.: SolarRiver6000TL-US (277V) 277V [CEC 2012] | 96.96% | 277 | 6000 | 6187.9827 | 400.8287 | 27.7036 | -3.35e-06 | -3.26e-05 | -0.000273 | -0.000787 | 0.85 | 550 | 35 | 200 | 500 | Samil Power Co., Ltd.: SolarRiver6000TL-US (240V) 240V [CEC 2012]
5149 | Samil Power: SolarPond 240HF-US (208V) 208V [CEC 2013] | 95.7% | 208 | 235 | 245.5629 | 34.1193 | 1.8817 | -5.6e-05 | -0.000148 | 0.0269 | 0.013 | 0.08 | 48 | 9.5 | 27 | 40 | Samil Power Co., Ltd.: SolarRiver6000TL-US (277V) 277V [CEC 2012]
5150 | Samil Power: SolarPond 240HF-US (240V) 240V [CEC 2013] | 95.68% | 240 | 237.74 | 248.4626 | 33.566 | 2.2697 | -3.95e-05 | -8.47e-05 | 0.0301 | 0.057539 | 0.08 | 48 | 9.5 | 27 | 40 | Samil Power: SolarPond 240HF-US (208V) 208V [CEC 2013]
5151 | Samil Power: SolarPond 240HF-US [208V] 208V [CEC 2018] | 95.72% | 208 | 235 | 245.505 | 34 | 1.7535 | -4.7767e-05 | -0.00014576 | 0.02745 | 0.0078501 | 0.08 | 40 | 7.2207 | 27 | 40 | Samil Power: SolarPond 240HF-US (240V) 240V [CEC 2013]
5152 | Samil Power: SolarPond 240HF-US [240V] 240V [CEC 2018] | 95.71% | 240 | 238 | 248.676 | 34 | 1.9218 | -2.3026e-05 | -6.5099e-05 | 0.032968 | 0.10099 | 0.08 | 40 | 7.314 | 27 | 40 | Samil Power: SolarPond 240HF-US [208V] 208V [CEC 2018]
5153 | Samil Power: SolarRiver10000TL-US (208V) 208V [CEC 2013] | 96.4% | 208 | 10000 | 10373.437 | 401.2462 | 41.6868 | -2.36e-06 | -1.87e-05 | 0.00132 | -0.000899 | 0.44 | 600 | 20 | 300 | 500 | Samil Power: SolarPond 240HF-US [240V] 240V [CEC 2018]
5154 | Samil Power: SolarRiver10000TL-US (240V) 240V [CEC 2013] | 97.29% | 240 | 10000 | 10278.6425 | 400.9843 | 40.0428 | -1.68e-06 | -2.5e-05 | -0.000892 | -0.00161 | 0.38 | 600 | 20 | 300 | 500 | Samil Power: SolarRiver10000TL-US (208V) 208V [CEC 2013]
5155 | Samil Power: SolarRiver10000TL-US (277V) 277V [CEC 2013] | 97.34% | 277 | 10000 | 10272.813 | 403.7098 | 52.0387 | -1.55e-06 | -3.41e-05 | -0.00241 | -0.000543 | 0.44 | 600 | 20 | 300 | 500 | Samil Power: SolarRiver10000TL-US (240V) 240V [CEC 2013]
5156 | Samil Power: SolarRiver10000TL-US [208V] 208V [CEC 2018] | 96.55% | 208 | 10000 | 10357.1 | 400 | 44.0569 | -2.2217e-06 | -8.4226e-06 | 0.00068164 | -0.00018202 | 0.44 | 480 | 25.8927 | 100 | 480 | Samil Power: SolarRiver10000TL-US (277V) 277V [CEC 2013]
5157 | Samil Power: SolarRiver10000TL-US [240V] 240V [CEC 2018] | 97.38% | 240 | 10000 | 10268.7 | 400 | 37.7022 | -1.536e-06 | -1.2837e-05 | -0.00077196 | -0.0010054 | 0.38 | 480 | 25.6717 | 100 | 480 | Samil Power: SolarRiver10000TL-US [208V] 208V [CEC 2018]
5158 | Samil Power: SolarRiver10000TL-US [277V] 277V [CEC 2018] | 97.45% | 277 | 10000 | 10261.2 | 400 | 48.5935 | -1.4472e-06 | -1.2503e-05 | -0.00098238 | 6.2047e-05 | 0.44 | 480 | 25.653 | 100 | 480 | Samil Power: SolarRiver10000TL-US [240V] 240V [CEC 2018]
5159 | Samil Power: SolarRiver3000TL-US (208V) 208V [CEC 2016] | 96.67% | 208 | 3000 | 3103.25 | 400 | 14.9133 | -4.98e-06 | -3.31e-05 | -4.47e-05 | -0.0025744 | 0.22 | 500 | 0.006 | 100 | 500 | Samil Power: SolarRiver10000TL-US [277V] 277V [CEC 2018]
5160 | Samil Power: SolarRiver3000TL-US (240V) 240V [CEC 2016] | 97.08% | 240 | 3000 | 3090.14 | 400 | 14.6707 | -3.83e-06 | -2.34e-05 | -0.00062712 | -0.0025351 | 0.67 | 500 | 0.006 | 100 | 500 | Samil Power: SolarRiver3000TL-US (208V) 208V [CEC 2016]
5161 | Samil Power: SolarRiver3000TL-US [208V] 208V [CEC 2018] | 96.67% | 208 | 3000 | 3103.25 | 400 | 14.9133 | -4.9818e-06 | -3.3054e-05 | -4.4738e-05 | -0.0025744 | 0.22 | 500 | 7.7581 | 100 | 500 | Samil Power: SolarRiver3000TL-US (240V) 240V [CEC 2016]
5162 | Samil Power: SolarRiver3000TL-US [240V] 240V [CEC 2018] | 97.08% | 240 | 3000 | 3090.14 | 400 | 14.6707 | -3.8341e-06 | -2.3402e-05 | -0.00062712 | -0.0025351 | 0.67 | 500 | 7.7254 | 100 | 500 | Samil Power: SolarRiver3000TL-US [208V] 208V [CEC 2018]
5163 | Samil Power: SolarRiver4000TL-US (208V) 208V [CEC 2016] | 96.67% | 208 | 4000 | 4137.88 | 400 | 16.0722 | -3.87e-06 | -2.17e-05 | -0.00061235 | -0.0019585 | 0.21 | 500 | 0.008 | 100 | 500 | Samil Power: SolarRiver3000TL-US [240V] 240V [CEC 2018]
5164 | Samil Power: SolarRiver4000TL-US (240V) 240V [CEC 2016] | 97.19% | 240 | 4000 | 4115.8 | 400 | 18.427 | -3.54e-06 | -1.94e-05 | -0.0001759 | -0.00037368 | 0.64 | 500 | 0.008 | 100 | 500 | Samil Power: SolarRiver4000TL-US (208V) 208V [CEC 2016]
5165 | Samil Power: SolarRiver4000TL-US [208V] 208V [CEC 2018] | 96.67% | 208 | 4000 | 4137.88 | 400 | 16.0722 | -3.8741e-06 | -2.1723e-05 | -0.00061235 | -0.0019585 | 0.21 | 500 | 10.3447 | 100 | 500 | Samil Power: SolarRiver4000TL-US (240V) 240V [CEC 2016]
5166 | Samil Power: SolarRiver4000TL-US [240V] 240V [CEC 2018] | 97.19% | 240 | 4000 | 4115.8 | 400 | 18.427 | -3.5419e-06 | -1.9433e-05 | -0.0001759 | -0.00037368 | 0.64 | 500 | 10.2895 | 100 | 500 | Samil Power: SolarRiver4000TL-US [208V] 208V [CEC 2018]
5167 | Samil Power: SolarRiver5000TL-US (208V) 208V [CEC 2016] | 97.08% | 208 | 5000 | 5150.2 | 400 | 22.0682 | -3.73e-06 | -2.22e-05 | -0.00023669 | -0.00049593 | 0.31 | 500 | 0.01 | 100 | 500 | Samil Power: SolarRiver4000TL-US [240V] 240V [CEC 2018]
5168 | Samil Power: SolarRiver5000TL-US (240V) 240V [CEC 2016] | 97.08% | 240 | 5000 | 5150.2 | 400 | 22.0682 | -3.73e-06 | -2.22e-05 | -0.00023669 | -0.00049593 | 0.24 | 500 | 0.01 | 100 | 500 | Samil Power: SolarRiver5000TL-US (208V) 208V [CEC 2016]
5169 | Samil Power: SolarRiver5000TL-US [208V] 208V [CEC 2018] | 97.08% | 208 | 5000 | 5150.2 | 400 | 22.0682 | -3.7268e-06 | -2.2239e-05 | -0.00023669 | -0.00049593 | 0.31 | 500 | 12.8755 | 100 | 500 | Samil Power: SolarRiver5000TL-US (240V) 240V [CEC 2016]
5170 | Samil Power: SolarRiver5000TL-US [240V] 240V [CEC 2018] | 97.08% | 240 | 5000 | 5150.2 | 400 | 22.0682 | -3.7268e-06 | -2.2239e-05 | -0.00023669 | -0.00049593 | 0.24 | 500 | 12.8755 | 100 | 500 | Samil Power: SolarRiver5000TL-US [208V] 208V [CEC 2018]
5171 | Samil Power: SolarRiver6000TL-US (208V) 208V [CEC 2016] | 97.08% | 208 | 6000 | 6180.24 | 400 | 26.4819 | -3.11e-06 | -2.22e-05 | -0.00023667 | -0.00049594 | 0.32 | 500 | 0.012 | 100 | 500 | Samil Power: SolarRiver5000TL-US [240V] 240V [CEC 2018]
5172 | Samil Power: SolarRiver6000TL-US (240V) 240V [CEC 2016] | 97.08% | 240 | 6000 | 6180.24 | 400 | 26.4819 | -3.11e-06 | -2.22e-05 | -0.00023667 | -0.00049594 | 0.68 | 500 | 0.012 | 100 | 500 | Samil Power: SolarRiver6000TL-US (208V) 208V [CEC 2016]
5173 | Samil Power: SolarRiver6000TL-US (277V) 277V [CEC 2016] | 97.08% | 277 | 6000 | 6180.24 | 400 | 26.4819 | -3.11e-06 | -2.22e-05 | -0.00023667 | -0.00049594 | 0.85 | 500 | 0.012 | 100 | 500 | Samil Power: SolarRiver6000TL-US (240V) 240V [CEC 2016]
5174 | Samil Power: SolarRiver6000TL-US [208V] 208V [CEC 2018] | 97.08% | 208 | 6000 | 6180.24 | 400 | 26.4819 | -3.1057e-06 | -2.2239e-05 | -0.00023667 | -0.00049594 | 0.32 | 500 | 15.4506 | 100 | 500 | Samil Power: SolarRiver6000TL-US (277V) 277V [CEC 2016]
5175 | Samil Power: SolarRiver6000TL-US [240V] 240V [CEC 2018] | 97.08% | 240 | 6000 | 6180.24 | 400 | 26.4819 | -3.1057e-06 | -2.2239e-05 | -0.00023667 | -0.00049594 | 0.68 | 500 | 15.4506 | 100 | 500 | Samil Power: SolarRiver6000TL-US [208V] 208V [CEC 2018]
5176 | Samil Power: SolarRiver6000TL-US [277V] 277V [CEC 2018] | 97.08% | 277 | 6000 | 6180.24 | 400 | 26.4819 | -3.1057e-06 | -2.2239e-05 | -0.00023667 | -0.00049594 | 0.85 | 500 | 15.4506 | 100 | 500 | Samil Power: SolarRiver6000TL-US [240V] 240V [CEC 2018]
5177 | Samil Power: SolarRiver7000TL-US (208V) 208V [CEC 2013] | 96.84% | 208 | 7000 | 7228.6709 | 402.2574 | 38.8087 | -2.53e-06 | -1.78e-05 | 0.000193 | -0.000646 | 0.27 | 600 | 18 | 250 | 500 | Samil Power: SolarRiver6000TL-US [277V] 277V [CEC 2018]
5178 | Samil Power: SolarRiver7000TL-US (240V) 240V [CEC 2013] | 97.46% | 240 | 7000 | 7182.2496 | 402.9121 | 31.7109 | -1.88e-06 | -4.02e-05 | -0.00188 | -0.00112 | 0.39 | 600 | 18 | 250 | 500 | Samil Power: SolarRiver7000TL-US (208V) 208V [CEC 2013]
5179 | Samil Power: SolarRiver7000TL-US (277V) 277V [CEC 2013] | 97.64% | 277 | 7000 | 7168.9329 | 404.6512 | 39.447 | -1.5e-06 | -5.23e-05 | -0.00306 | -0.00191 | 0.45 | 600 | 18 | 250 | 500 | Samil Power: SolarRiver7000TL-US (240V) 240V [CEC 2013]
5180 | Samil Power: SolarRiver7000TL-US [208V] 208V [CEC 2018] | 96.91% | 208 | 7000 | 7223.33 | 400 | 40.0044 | -2.5117e-06 | -1.006e-05 | 6.858e-05 | -0.00025634 | 0.27 | 480 | 18.0583 | 100 | 480 | Samil Power: SolarRiver7000TL-US (277V) 277V [CEC 2013]
5181 | Samil Power: SolarRiver7000TL-US [240V] 240V [CEC 2018] | 97.54% | 240 | 7000 | 7176.79 | 400 | 33.9824 | -2.0584e-06 | -2.3909e-05 | -0.001279 | -0.00082084 | 0.39 | 480 | 17.942 | 100 | 480 | Samil Power: SolarRiver7000TL-US [208V] 208V [CEC 2018]
5182 | Samil Power: SolarRiver7000TL-US [277V] 277V [CEC 2018] | 97.73% | 277 | 7000 | 7162.41 | 400 | 40.1229 | -1.5619e-06 | -2.8783e-05 | -0.0018398 | -0.00093133 | 0.45 | 480 | 17.906 | 100 | 480 | Samil Power: SolarRiver7000TL-US [240V] 240V [CEC 2018]
5183 | Samil Power: SolarRiver8000TL-US (208V) 208V [CEC 2013] | 96.7% | 208 | 8000 | 8273.3773 | 401.894 | 42.2942 | -2.61e-06 | -1.82e-05 | -9.87e-05 | -0.000821 | 0.43 | 600 | 19 | 250 | 500 | Samil Power: SolarRiver7000TL-US [277V] 277V [CEC 2018]
5184 | Samil Power: SolarRiver8000TL-US (240V) 240V [CEC 2013] | 97.25% | 240 | 8000 | 8226.151 | 401.8148 | 34.6469 | -2.05e-06 | -3.99e-05 | -0.0015 | -0.000774 | 0.47 | 600 | 19 | 250 | 500 | Samil Power: SolarRiver8000TL-US (208V) 208V [CEC 2013]
5185 | Samil Power: SolarRiver8000TL-US (277V) 277V [CEC 2013] | 97.52% | 277 | 8000 | 8203.6621 | 404.0312 | 48.1167 | -1.34e-06 | -4.37e-05 | -0.00264 | -0.00283 | 0.28 | 600 | 19 | 250 | 500 | Samil Power: SolarRiver8000TL-US (240V) 240V [CEC 2013]
5186 | Samil Power: SolarRiver8000TL-US [208V] 208V [CEC 2018] | 96.75% | 208 | 8000 | 8268.74 | 400 | 46.1162 | -2.7066e-06 | -1.043e-05 | 3.7769e-05 | -0.00024877 | 0.43 | 480 | 20.6718 | 100 | 480 | Samil Power: SolarRiver8000TL-US (277V) 277V [CEC 2013]
5187 | Samil Power: SolarRiver8000TL-US [240V] 240V [CEC 2018] | 97.35% | 240 | 8000 | 8217.63 | 400 | 35.3907 | -2.0513e-06 | -2.2116e-05 | -0.0012144 | -0.00044283 | 0.47 | 480 | 20.5441 | 100 | 480 | Samil Power: SolarRiver8000TL-US [208V] 208V [CEC 2018]
5188 | Samil Power: SolarRiver8000TL-US [277V] 277V [CEC 2018] | 97.58% | 277 | 8000 | 8198.23 | 400 | 49.967 | -1.3636e-06 | -2.3957e-05 | -0.0015833 | -0.0013144 | 0.28 | 480 | 20.4956 | 100 | 480 | Samil Power: SolarRiver8000TL-US [240V] 240V [CEC 2018]
5189 | Samil Power: SolarRiver9000TL-US (208V) 208V [CEC 2013] | 96.62% | 208 | 9000 | 9314.7658 | 401.496 | 36.7792 | -2.29e-06 | -2.14e-05 | 0.000723 | -0.00109 | 0.43 | 600 | 19 | 300 | 500 | Samil Power: SolarRiver8000TL-US [277V] 277V [CEC 2018]
5190 | Samil Power: SolarRiver9000TL-US (240V) 240V [CEC 2013] | 97.33% | 240 | 9000 | 9246.7 | 401.6498 | 37.8272 | -1.73e-06 | -2.84e-05 | -0.00141 | -0.00218 | 0.4 | 600 | 19 | 300 | 500 | Samil Power: SolarRiver9000TL-US (208V) 208V [CEC 2013]
5191 | Samil Power: SolarRiver9000TL-US (277V) 277V [CEC 2013] | 97.43% | 277 | 9000 | 9237.6111 | 403.5829 | 48.413 | -1.44e-06 | -3.64e-05 | -0.00325 | -0.00155 | 0.52 | 600 | 19 | 300 | 500 | Samil Power: SolarRiver9000TL-US (240V) 240V [CEC 2013]
5192 | Samil Power: SolarRiver9000TL-US [208V] 208V [CEC 2018] | 96.71% | 208 | 9000 | 9306.24 | 400 | 37.6144 | -2.1785e-06 | -9.8821e-06 | 0.00011887 | -0.00060116 | 0.43 | 480 | 23.2656 | 100 | 480 | Samil Power: SolarRiver9000TL-US (277V) 277V [CEC 2013]
5193 | Samil Power: SolarRiver9000TL-US [240V] 240V [CEC 2018] | 97.44% | 240 | 9000 | 9236.27 | 400 | 37.3572 | -1.6451e-06 | -1.4336e-05 | -0.00088293 | -0.0011376 | 0.4 | 480 | 23.0907 | 100 | 480 | Samil Power: SolarRiver9000TL-US [208V] 208V [CEC 2018]
5194 | Samil Power: SolarRiver9000TL-US [277V] 277V [CEC 2018] | 97.53% | 277 | 9000 | 9227.9 | 400 | 45.1182 | -1.3692e-06 | -1.5465e-05 | -0.0015273 | -0.00070563 | 0.52 | 480 | 23.0698 | 100 | 480 | Samil Power: SolarRiver9000TL-US [240V] 240V [CEC 2018]
5195 | SanRex: PV-100K-48T-13 400V [CEC 2012] | 95.47% | 400 | 99680 | 104411.8203 | 401.3207 | 1245.6271 | -1.19e-07 | 7.12e-05 | 0.00144 | 0.000824 | 90.92 | 900 | 240 | 450 | 800 | Samil Power: SolarRiver9000TL-US [277V] 277V [CEC 2018]
5196 | SanRex: PV-250K-48T-13 480V [CEC 2012] | 94.9% | 480 | 251400 | 264916.7893 | 399.5993 | 2307.2766 | -9.96e-08 | 6.49e-05 | 0.00217 | 0.000402 | 20.5 | 900 | 600 | 450 | 800 | SanRex: PV-100K-48T-13 400V [CEC 2012]
5197 | SanRex: PV-500K-48T-13 480V [CEC 2012] | 95.49% | 480 | 501400 | 525076.2119 | 400.4973 | 4075.9856 | -4.21e-08 | 6.36e-05 | 0.0018 | 0.00108 | 46.27 | 900 | 1200 | 450 | 800 | SanRex: PV-250K-48T-13 480V [CEC 2012]
5198 | Satcon Technology Corporation: AE-100-60-PV-A 480V [CEC 2005] | 95.27% | 480 | 100000 | 104966.3373 | 427.5092 | 1220.719 | -1.73e-07 | 4.17e-05 | 0.00124 | -0.000197 | 97.7 | 600 | 319 | 295 | 600 | SanRex: PV-500K-48T-13 480V [CEC 2012]
5199 | Satcon Technology Corporation: AE-100-60-PV-A-HE 480V [CEC 2008] | 95.17% | 480 | 100000 | 105075.2998 | 397.371 | 493.4121 | -2.26e-07 | 3.61e-05 | -0.000464 | -0.000659 | 97.7 | 600 | 319 | 295 | 600 | Satcon Technology Corporation: AE-100-60-PV-A 480V [CEC 2005]
5200 | Satcon Technology Corporation: AE-100-60-PV-D 208V [CEC 2005] | 94.79% | 208 | 100000 | 105493.6702 | 419.2844 | 959.901 | -2.19e-07 | 4.51e-05 | -0.00058 | -0.00179 | 91.5 | 600 | 319 | 295 | 600 | Satcon Technology Corporation: AE-100-60-PV-A-HE 480V [CEC 2008]
5201 | Satcon Technology Corporation: AE-100-60-PV-F 240V [CEC 2005] | 95.21% | 240 | 100000 | 105033.9185 | 410.2189 | 972.2117 | -2.08e-07 | 3.66e-05 | 0.000983 | 0.000416 | 97.7 | 600 | 319 | 295 | 600 | Satcon Technology Corporation: AE-100-60-PV-D 208V [CEC 2005]
5202 | Satcon Technology Corporation: AE-135-60-PV-A 480V [CEC 2005] | 95.59% | 480 | 135000 | 141233.9292 | 425.2639 | 1246.6479 | -1.38e-07 | 4.28e-05 | 0.000969 | -9.76e-05 | 98 | 600 | 431 | 295 | 600 | Satcon Technology Corporation: AE-100-60-PV-F 240V [CEC 2005]
5203 | Satcon Technology Corporation: AE-135-60-PV-D 208V [CEC 2005] | 95.22% | 208 | 135000 | 141773.0504 | 413.2517 | 1187.9828 | -1.77e-07 | 4.73e-05 | 0.00271 | -0.000328 | 96 | 600 | 431 | 295 | 600 | Satcon Technology Corporation: AE-135-60-PV-A 480V [CEC 2005]
5204 | Satcon Technology Corporation: AE-225-60-PV-A 480V [CEC 2005] | 94.86% | 480 | 225000 | 237194.8582 | 449.7922 | 2285.4722 | -9.67e-08 | 6.14e-05 | 0.00165 | 0.00234 | 114 | 600 | 718 | 295 | 600 | Satcon Technology Corporation: AE-135-60-PV-D 208V [CEC 2005]
5205 | Satcon Technology Corporation: AE-225-60-PV-D 208V [CEC 2007] | 95.36% | 208 | 225000 | 235955.3126 | 407.8269 | 1404.5522 | -9.02e-08 | 1.87e-05 | -0.000258 | -0.00143 | 180 | 600 | 718 | 295 | 600 | Satcon Technology Corporation: AE-225-60-PV-A 480V [CEC 2005]
5206 | Satcon Technology Corporation: AE-30-60-PV-A 480V [CEC 2006] | 93.88% | 480 | 30000 | 31956.661 | 416.9578 | 559.386 | -7.04e-07 | 4.51e-05 | 0.000755 | 0.000647 | 59 | 600 | 96 | 295 | 600 | Satcon Technology Corporation: AE-225-60-PV-D 208V [CEC 2007]
5207 | Satcon Technology Corporation: AE-30-60-PV-D 208V [CEC 2006] | 93.27% | 208 | 30000 | 32165.0099 | 421.6944 | 524.5049 | -9.16e-07 | -1.8e-05 | -0.00167 | -0.000887 | 54 | 600 | 96 | 295 | 600 | Satcon Technology Corporation: AE-30-60-PV-A 480V [CEC 2006]
5208 | Satcon Technology Corporation: AE-30-60-PV-E 240V [CEC 2005] | 93.06% | 240 | 30000 | 32237.4318 | 406.9472 | 480.8634 | -1.11e-06 | 5.24e-05 | 0.000679 | 0.000441 | 68 | 600 | 96 | 295 | 600 | Satcon Technology Corporation: AE-30-60-PV-D 208V [CEC 2006]
5209 | Satcon Technology Corporation: AE-30-60-PV-F 240V [CEC 2009] | 95.48% | 240 | 30000 | 31421.1873 | 375.726 | 218.8125 | 1.9e-08 | 4.5e-05 | 0.00272 | -0.0374 | 59 | 600 | 96 | 295 | 600 | Satcon Technology Corporation: AE-30-60-PV-E 240V [CEC 2005]
5210 | Satcon Technology Corporation: AE-50-60-PV-A 480V [CEC 2005] | 94.51% | 480 | 50250 | 53169.7654 | 423.2583 | 1100.8549 | -3e-07 | 3.62e-05 | 0.000769 | -0.00121 | 100.8 | 600 | 160 | 295 | 600 | Satcon Technology Corporation: AE-30-60-PV-F 240V [CEC 2009]
5211 | Satcon Technology Corporation: AE-50-60-PV-D 208V [CEC 2005] | 94.78% | 208 | 50000 | 52753.5144 | 415.47 | 653.2939 | -4.34e-07 | 4.58e-05 | 0.00175 | -0.00027 | 90 | 600 | 160 | 295 | 600 | Satcon Technology Corporation: AE-50-60-PV-A 480V [CEC 2005]
5212 | Satcon Technology Corporation: AE-50-60-PV-F 240V [CEC 2005] | 93.98% | 240 | 50000 | 53205.4125 | 431.5094 | 995.9587 | -4.77e-07 | 5.53e-05 | 0.0019 | -7.78e-05 | 68 | 600 | 160 | 295 | 600 | Satcon Technology Corporation: AE-50-60-PV-D 208V [CEC 2005]
5213 | Satcon Technology Corporation: AE-500-60-PV-A 480V [CEC 2005] | 95.04% | 480 | 500000 | 526094.1254 | 401.2192 | 2937.2938 | -4.2e-08 | 2.4e-05 | 0.00123 | -0.00104 | 208 | 600 | 1595 | 295 | 600 | Satcon Technology Corporation: AE-50-60-PV-F 240V [CEC 2005]
5214 | Satcon Technology Corporation: AE-75-60-PV-A 480V [CEC 2005] | 95.55% | 480 | 75000 | 78495.8017 | 414.2711 | 646.1673 | -2.36e-07 | 3.78e-05 | 0.00128 | 0.000825 | 99 | 600 | 240 | 295 | 600 | Satcon Technology Corporation: AE-500-60-PV-A 480V [CEC 2005]
5215 | Satcon Technology Corporation: AE-75-60-PV-D 208V [CEC 2005] | 95.58% | 208 | 75000 | 78464.8202 | 412.5286 | 646.9944 | -2.47e-07 | 3.89e-05 | 0.00108 | 0.00104 | 99 | 600 | 240 | 295 | 600 | Satcon Technology Corporation: AE-75-60-PV-A 480V [CEC 2005]
5216 | Satcon Technology Corporation: EPP-1250-1000-52085-320X-U-x 480V [CEC 2011] | 97.9% | 480 | 1250000 | 1276810.467 | 595.293 | 2784.7961 | -6.72e-09 | 1.7e-05 | 0.00251 | 0.000276 | 320.43 | 1000 | 2480 | 525 | 850 | Satcon Technology Corporation: AE-75-60-PV-D 208V [CEC 2005]
5217 | Satcon Technology Corporation: EQX0500US200X-x 480V [CEC 2011] | 97.29% | 480 | 500000 | 513930.9923 | 361.8492 | 984.3827 | -2.45e-08 | 1.05e-05 | 0.00332 | -0.00131 | 171.5 | 600 | 1603 | 320 | 600 | Satcon Technology Corporation: EPP-1250-1000-52085-320X-U-x 480V [CEC 2011]
5218 | Satcon Technology Corporation: EQX0500US480T 480V [CEC 2012] | 96.38% | 480 | 500000 | 518784.2583 | 361.0711 | 3570.408 | -3.35e-08 | 1.2e-05 | 0.00107 | -0.000372 | 116.5 | 600 | 1628 | 320 | 600 | Satcon Technology Corporation: EQX0500US200X-x 480V [CEC 2011]
5219 | Satcon Technology Corporation: PVS-100 (208V) 208V [CEC 2008] | 96.02% | 208 | 100000 | 104143.3443 | 365.0267 | 617.5098 | -2e-07 | 2.42e-05 | 0.00131 | -0.000243 | 62.34 | 600 | 331 | 315 | 600 | Satcon Technology Corporation: EQX0500US480T 480V [CEC 2012]
5220 | Satcon Technology Corporation: PVS-100 (240V) 240V [CEC 2008] | 96.03% | 240 | 100000 | 104130.4891 | 365.569 | 819.1511 | -2.08e-07 | 2.37e-05 | 0.00114 | -0.000425 | 61.57 | 600 | 331 | 315 | 600 | Satcon Technology Corporation: PVS-100 (208V) 208V [CEC 2008]
5221 | Satcon Technology Corporation: PVS-100 (480V) 480V [CEC 2008] | 95.96% | 480 | 100000 | 104208.0693 | 362.7795 | 499.4703 | -2.08e-07 | 2.22e-05 | 0.000234 | 2.05e-05 | 66.13 | 600 | 331 | 315 | 600 | Satcon Technology Corporation: PVS-100 (240V) 240V [CEC 2008]
5222 | Satcon Technology Corporation: PVS-1000 MVT 265V [CEC 2009] | 97.31% | 265 | 1000000 | 1027644.151 | 486.4207 | 2815.022 | -9.98e-09 | 2.71e-05 | 0.00227 | -0.000202 | 396.39 | 900 | 2442 | 420 | 815 | Satcon Technology Corporation: PVS-100 (480V) 480V [CEC 2008]
5223 | Satcon Technology Corporation: PVS-110-S-MT (208V) 208V [CEC 2009] | 94.68% | 208 | 110000 | 116177.5665 | 321.0476 | 706.1826 | -2.75e-07 | 3.63e-05 | 0.00204 | 1.39e-05 | 72.5 | 600 | 440 | 265 | 600 | Satcon Technology Corporation: PVS-1000 MVT 265V [CEC 2009]
5224 | Satcon Technology Corporation: PVS-110-S-MT (240V) 240V [CEC 2009] | 94.93% | 240 | 110000 | 115871.8058 | 321.1 | 662.7057 | -2.62e-07 | 3.74e-05 | 0.00186 | 9.14e-05 | 70.6 | 600 | 440 | 265 | 600 | Satcon Technology Corporation: PVS-110-S-MT (208V) 208V [CEC 2009]
5225 | Satcon Technology Corporation: PVS-110-S-MT (480V) 480V [CEC 2009] | 95.25% | 480 | 110000 | 115482.2182 | 321.0071 | 611.5589 | -2.24e-07 | 3.45e-05 | 0.00193 | 0.000133 | 74.3 | 600 | 440 | 265 | 600 | Satcon Technology Corporation: PVS-110-S-MT (240V) 240V [CEC 2009]
5226 | Satcon Technology Corporation: PVS-135 (208V) 208V [CEC 2008] | 95.84% | 208 | 135000 | 140861.4762 | 357.2981 | 755.8176 | -1.39e-07 | 3.16e-05 | 0.00215 | 0.00012 | 63.12 | 600 | 454 | 310 | 600 | Satcon Technology Corporation: PVS-110-S-MT (480V) 480V [CEC 2009]
5227 | Satcon Technology Corporation: PVS-135 (240V) 240V [CEC 2008] | 96.12% | 240 | 135000 | 140450.037 | 362.2788 | 859.1299 | -1.25e-07 | 3.09e-05 | 0.00182 | 6.03e-05 | 63.7 | 600 | 440 | 320 | 600 | Satcon Technology Corporation: PVS-135 (208V) 208V [CEC 2008]
5228 | Satcon Technology Corporation: PVS-135 (480V) 480V [CEC 2008] | 95.97% | 480 | 135000 | 140669.2477 | 357.274 | 777.6138 | -1.4e-07 | 3.21e-05 | 0.00204 | -6.33e-05 | 63.67 | 600 | 454 | 310 | 600 | Satcon Technology Corporation: PVS-135 (240V) 240V [CEC 2008]
5229 | Satcon Technology Corporation: PVS-210-S (208V) 208V [CEC 2009] | 95.15% | 208 | 210000 | 220707.5922 | 317.9595 | 959.3678 | -1.17e-07 | 4.37e-05 | 0.00137 | 7.5e-05 | 160.8 | 600 | 830 | 265 | 600 | Satcon Technology Corporation: PVS-135 (480V) 480V [CEC 2008]
5230 | Satcon Technology Corporation: PVS-210-S (240V) 240V [CEC 2009] | 95.34% | 240 | 210000 | 220275.1982 | 317.6969 | 978.7827 | -1e-07 | 4.99e-05 | 0.00184 | 0.000804 | 112.88 | 600 | 830 | 265 | 600 | Satcon Technology Corporation: PVS-210-S (208V) 208V [CEC 2009]
5231 | Satcon Technology Corporation: PVS-210-S (480V) 480V [CEC 2009] | 95.36% | 480 | 210000 | 220224.9603 | 329.2583 | 1186.7832 | -9.13e-08 | 4.52e-05 | 0.00137 | 0.000884 | 189.81 | 600 | 830 | 265 | 600 | Satcon Technology Corporation: PVS-210-S (240V) 240V [CEC 2009]
5232 | Satcon Technology Corporation: PVS-250 (208V) 208V [CEC 2008] | 95.77% | 208 | 250000 | 261045.4787 | 365.551 | 825.617 | -7.36e-08 | 4.96e-05 | 0.00134 | 0.00181 | 105.11 | 600 | 814 | 320 | 600 | Satcon Technology Corporation: PVS-210-S (480V) 480V [CEC 2009]
5233 | Satcon Technology Corporation: PVS-250 (240V) 240V [CEC 2008] | 95.91% | 240 | 250000 | 260650.2979 | 365.4924 | 1498.4902 | -8.39e-08 | 3.96e-05 | 0.000438 | 0.000508 | 100 | 600 | 814 | 320 | 600 | Satcon Technology Corporation: PVS-250 (208V) 208V [CEC 2008]
5234 | Satcon Technology Corporation: PVS-250 (480V) 480V [CEC 2008] | 95.64% | 480 | 250000 | 261389.6638 | 366.1095 | 1336.7036 | -9.48e-08 | 5.46e-05 | 0.00126 | 0.00102 | 119.7 | 600 | 814 | 320 | 600 | Satcon Technology Corporation: PVS-250 (240V) 240V [CEC 2008]
5235 | Satcon Technology Corporation: PVS-250 (MVT) 208V [CEC 2009] | 97.04% | 208 | 250000 | 257629.4409 | 369.2516 | 909.4635 | -6.24e-08 | 5.66e-05 | 0.00228 | 0.00185 | 151.76 | 900 | 620 | 320 | 600 | Satcon Technology Corporation: PVS-250 (480V) 480V [CEC 2008]
5236 | Satcon Technology Corporation: PVS-30 (208V) 208V [CEC 2008] | 95.23% | 208 | 30000 | 31503.968 | 354.9974 | 343.6609 | -8.06e-07 | 1.51e-05 | 0.000639 | -0.00141 | 75.62 | 600 | 104 | 305 | 600 | Satcon Technology Corporation: PVS-250 (MVT) 208V [CEC 2009]
5237 | Satcon Technology Corporation: PVS-30 (240V) 240V [CEC 2008] | 95.46% | 240 | 30000 | 31426.406 | 357.0838 | 368.8391 | -8.64e-07 | 2.24e-05 | 0.00158 | 0.000568 | 64.58 | 600 | 104 | 305 | 600 | Satcon Technology Corporation: PVS-30 (208V) 208V [CEC 2008]
5238 | Satcon Technology Corporation: PVS-30 (480V) 480V [CEC 2008] | 95.17% | 480 | 30000 | 31524.141 | 354.9448 | 353.5859 | -8.09e-07 | 3.08e-05 | 0.00124 | 9.26e-05 | 72.3 | 600 | 104 | 305 | 600 | Satcon Technology Corporation: PVS-30 (240V) 240V [CEC 2008]
5239 | Satcon Technology Corporation: PVS-375 (480V) 480V [CEC 2008] | 95.54% | 480 | 375000 | 392495.1713 | 365.3216 | 2231.6607 | -5.34e-08 | 4.92e-05 | 0.000847 | -0.000299 | 123.5 | 600 | 1227 | 320 | 600 | Satcon Technology Corporation: PVS-30 (480V) 480V [CEC 2008]
5240 | Satcon Technology Corporation: PVS-50-S-MT (208V) 208V [CEC 2009] | 95.43% | 208 | 50000 | 52393.4647 | 320.7667 | 378.1553 | -5.74e-07 | 2.76e-05 | 0.0011981 | 0.00018 | 81 | 600 | 172 | 305 | 600 | Satcon Technology Corporation: PVS-375 (480V) 480V [CEC 2008]
5241 | Satcon Technology Corporation: PVS-50-S-MT (240V) 240V [CEC 2009] | 95.39% | 240 | 50000 | 52415.182 | 320.8998 | 369.3015 | -5.26e-07 | 2.57e-05 | 0.00248 | 0.00137 | 78 | 600 | 172 | 305 | 600 | Satcon Technology Corporation: PVS-50-S-MT (208V) 208V [CEC 2009]
5242 | Satcon Technology Corporation: PVS-50-S-MT (480V) 480V [CEC 2009] | 95.45% | 480 | 50000 | 52380.8274 | 320.819 | 380.7504 | -5.13e-07 | 2.87e-05 | 0.00226 | 0.00108 | 78 | 600 | 172 | 305 | 600 | Satcon Technology Corporation: PVS-50-S-MT (240V) 240V [CEC 2009]
5243 | Satcon Technology Corporation: PVS-500 (480V) 480V [CEC 2008] | 95.72% | 480 | 500000 | 522331.919 | 364.639 | 2999.1089 | -4.52e-08 | 4.4e-05 | 0.0012466 | 0.00133 | 131.08 | 600 | 1628 | 320 | 600 | Satcon Technology Corporation: PVS-50-S-MT (480V) 480V [CEC 2009]
5244 | Satcon Technology Corporation: PVS-500-MVT (200V) 200V [CEC 2009] | 96.27% | 200 | 500000 | 519389.2218 | 365.4571 | 1003.0761 | -4.36e-08 | 3.06e-05 | 0.00179 | -0.000235 | 129.5 | 600 | 1628 | 320 | 600 | Satcon Technology Corporation: PVS-500 (480V) 480V [CEC 2008]
5245 | Satcon Technology Corporation: PVS-75 (208V) 208V [CEC 2008] | 95.94% | 208 | 75000 | 78174.9182 | 365.476 | 594.3372 | -3.07e-07 | 2.69e-05 | 0.000853 | -0.000483 | 65.36 | 600 | 248 | 315 | 600 | Satcon Technology Corporation: PVS-500-MVT (200V) 200V [CEC 2009]
5246 | Satcon Technology Corporation: PVS-75 (240V) 240V [CEC 2008] | 96.2% | 240 | 75000 | 77960.3138 | 365.4871 | 497.6195 | -2.21e-07 | 2.08e-05 | 0.00091 | -0.00166 | 71.84 | 600 | 248 | 315 | 600 | Satcon Technology Corporation: PVS-75 (208V) 208V [CEC 2008]
5247 | Satcon Technology Corporation: PVS-75 (480V) 480V [CEC 2008] | 96.17% | 480 | 75000 | 77989.5207 | 365.5102 | 456.0799 | -2.25e-07 | 2.32e-05 | 0.000476 | -0.0012834 | 69.5 | 600 | 248 | 315 | 600 | Satcon Technology Corporation: PVS-75 (240V) 240V [CEC 2008]
5248 | Satcon Technology Corporation: SSB2512LNU + SDMS0100208LNIU 208V [CEC 2010] | 95.3% | 208 | 100000 | 104929.4405 | 430 | 1028.059 | -2.55e-07 | -4.2e-05 | 0.00208 | -0.000187 | 60.38 | 600 | 189 | 50 | 600 | Satcon Technology Corporation: PVS-75 (480V) 480V [CEC 2008]
5249 | Satcon Technology Corporation: SSB2512LNU + SDMS0100240LNIU 240V [CEC 2010] | 95.18% | 240 | 100000 | 105064.3849 | 430 | 1213.1141 | -2.53e-07 | -3.76e-05 | 0.0019 | 0.000371 | 61.79 | 600 | 189 | 50 | 600 | Satcon Technology Corporation: SSB2512LNU + SDMS0100208LNIU 208V [CEC 2010]
5250 | Satcon Technology Corporation: SSB2512LNU + SDMS0100480LNIU 480V [CEC 2010] | 95.21% | 480 | 100000 | 105034.1995 | 430 | 1234.7376 | -2.29e-07 | -4.21e-05 | 0.00166 | -0.000451 | 63.88 | 600 | 189 | 50 | 600 | Satcon Technology Corporation: SSB2512LNU + SDMS0100240LNIU 240V [CEC 2010]
5251 | Satcon Technology Corporation: Solstice SDMS0500UL320Xx (320Vac) 320V [CEC 2010] | 98.03% | 320 | 500000 | 510037.7477 | 576.5389 | 518.5267 | -1.55e-08 | 0 | 0 | 0 | 98 | 600 | 181 | 50 | 600 | Satcon Technology Corporation: SSB2512LNU + SDMS0100480LNIU 480V [CEC 2010]
5252 | Satcon Technology Corporation: Solstice SDMS0500UL480Tx (480Vac) 480V [CEC 2010] | 97.07% | 480 | 500000 | 515081.6443 | 576.5073 | 2127.0873 | -2.96e-08 | 0 | 0 | 0 | 101 | 600 | 181 | 50 | 600 | Satcon Technology Corporation: Solstice SDMS0500UL320Xx (320Vac) 320V [CEC 2010]
5253 | Satcon Technology: AE-100-60-PV-A 410V [CEC 2016] | 95.3% | 410 | 100000 | 104934 | 410 | 1240.41 | -1.8e-07 | 4.65e-05 | 0.0012503 | -9.89e-05 | 97.7 | 470 | 0.21277 | 330 | 470 | Satcon Technology Corporation: Solstice SDMS0500UL480Tx (480Vac) 480V [CEC 2010]
5254 | Satcon Technology: AE-100-60-PV-A [480V] 480V [CEC 2018] | 95.3% | 480 | 100000 | 104934 | 410 | 1240.41 | -1.8027e-07 | 4.6508e-05 | 0.0012503 | -9.8919e-05 | 97.7 | 470 | 255.937 | 330 | 470 | Satcon Technology: AE-100-60-PV-A 410V [CEC 2016]
5255 | Satcon Technology: AE-100-60-PV-A-HE 400V [CEC 2016] | 95.11% | 400 | 100000 | 105140 | 400 | 497.009 | -2.29e-07 | 3.35e-05 | -2.21e-05 | -0.00057469 | 97.7 | 480 | 0.20833 | 330 | 480 | Satcon Technology: AE-100-60-PV-A [480V] 480V [CEC 2018]
5256 | Satcon Technology: AE-100-60-PV-A-HE [480V] 480V [CEC 2018] | 95.11% | 480 | 100000 | 105140 | 400 | 497.009 | -2.292e-07 | 3.3532e-05 | -2.2145e-05 | -0.00057469 | 97.7 | 480 | 262.849 | 330 | 480 | Satcon Technology: AE-100-60-PV-A-HE 400V [CEC 2016]
5257 | Satcon Technology: AE-100-60-PV-D 402V [CEC 2016] | 94.81% | 402 | 100000 | 105471 | 402 | 948.659 | -2.1e-07 | 4.34e-05 | -0.00077078 | -0.0018521 | 91.5 | 470 | 0.21277 | 330 | 470 | Satcon Technology: AE-100-60-PV-A-HE [480V] 480V [CEC 2018]
5258 | Satcon Technology: AE-100-60-PV-D [208V] 208V [CEC 2018] | 94.81% | 208 | 100000 | 105471 | 402 | 948.659 | -2.1036e-07 | 4.3449e-05 | -0.00077078 | -0.0018521 | 91.5 | 470 | 262.365 | 330 | 470 | Satcon Technology: AE-100-60-PV-D 402V [CEC 2016]
5259 | Satcon Technology: AE-100-60-PV-F 408V [CEC 2016] | 95.2% | 408 | 100000 | 105046 | 408 | 983.358 | -2.1e-07 | 3.93e-05 | 0.00096493 | 0.00057359 | 97.7 | 480 | 0.20833 | 330 | 480 | Satcon Technology: AE-100-60-PV-D [208V] 208V [CEC 2018]
5260 | Satcon Technology: AE-100-60-PV-F [240V] 240V [CEC 2018] | 95.2% | 240 | 100000 | 105046 | 408 | 983.358 | -2.1024e-07 | 3.9341e-05 | 0.00096493 | 0.00057359 | 97.7 | 480 | 257.467 | 330 | 480 | Satcon Technology: AE-100-60-PV-F 408V [CEC 2016]
5261 | Satcon Technology: AE-135-60-PV-A 415V [CEC 2016] | 95.55% | 415 | 135000 | 141281 | 415 | 1229.31 | -1.35e-07 | 3.88e-05 | 0.00050446 | -0.00084597 | 98 | 470 | 0.28723 | 330 | 470 | Satcon Technology: AE-100-60-PV-F [240V] 240V [CEC 2018]
5262 | Satcon Technology: AE-135-60-PV-A [480V] 480V [CEC 2018] | 95.55% | 480 | 135000 | 141281 | 415 | 1229.31 | -1.3508e-07 | 3.8848e-05 | 0.00050446 | -0.00084597 | 98 | 470 | 340.436 | 330 | 470 | Satcon Technology: AE-135-60-PV-A 415V [CEC 2016]
5263 | Satcon Technology: AE-135-60-PV-D 415V [CEC 2016] | 95.19% | 415 | 135000 | 141824 | 415 | 1196.2 | -1.71e-07 | 4.36e-05 | 0.0024817 | -0.00071829 | 96 | 470 | 0.28723 | 330 | 470 | Satcon Technology: AE-135-60-PV-A [480V] 480V [CEC 2018]
5264 | Satcon Technology: AE-135-60-PV-D [208V] 208V [CEC 2018] | 95.19% | 208 | 135000 | 141824 | 415 | 1196.2 | -1.7065e-07 | 4.3649e-05 | 0.0024817 | -0.00071829 | 96 | 470 | 341.744 | 330 | 470 | Satcon Technology: AE-135-60-PV-D 415V [CEC 2016]
5265 | Satcon Technology: AE-225-60-PV-A 430V [CEC 2016] | 94.85% | 430 | 225000 | 237217 | 430 | 2286.2 | -9.71e-08 | 5.47e-05 | 0.0015856 | 0.0024376 | 114 | 480 | 0.46875 | 330 | 480 | Satcon Technology: AE-135-60-PV-D [208V] 208V [CEC 2018]
5266 | Satcon Technology: AE-225-60-PV-A [480V] 480V [CEC 2018] | 94.85% | 480 | 225000 | 237217 | 430 | 2286.2 | -9.71e-08 | 5.4657e-05 | 0.0015856 | 0.0024376 | 114 | 480 | 551.667 | 330 | 480 | Satcon Technology: AE-225-60-PV-A 430V [CEC 2016]
5267 | Satcon Technology: AE-225-60-PV-D 415V [CEC 2016] | 95.32% | 415 | 225000 | 236053 | 415 | 1375.93 | -8.9e-08 | 2.24e-05 | -0.00047464 | -0.0016193 | 180 | 470 | 0.47872 | 330 | 470 | Satcon Technology: AE-225-60-PV-A [480V] 480V [CEC 2018]
5268 | Satcon Technology: AE-225-60-PV-D [208V] 208V [CEC 2018] | 95.32% | 208 | 225000 | 236053 | 415 | 1375.93 | -8.9022e-08 | 2.2426e-05 | -0.00047464 | -0.0016193 | 180 | 470 | 568.802 | 330 | 470 | Satcon Technology: AE-225-60-PV-D 415V [CEC 2016]
5269 | Satcon Technology: AE-30-60-PV-A 410V [CEC 2016] | 93.88% | 410 | 30000 | 31957.3 | 410 | 559.183 | -7.11e-07 | 5.09e-05 | 0.0010959 | 0.0020343 | 59 | 480 | 0.0625 | 330 | 480 | Satcon Technology: AE-225-60-PV-D [208V] 208V [CEC 2018]
5270 | Satcon Technology: AE-30-60-PV-A [480V] 480V [CEC 2018] | 93.88% | 480 | 30000 | 31957.3 | 410 | 559.183 | -7.1134e-07 | 5.0947e-05 | 0.0010959 | 0.0020343 | 59 | 480 | 77.9446 | 330 | 480 | Satcon Technology: AE-30-60-PV-A 410V [CEC 2016]
5271 | Satcon Technology: AE-30-60-PV-D 410V [CEC 2016] | 93.24% | 410 | 30000 | 32175.8 | 410 | 539.951 | -9.75e-07 | -2.13e-05 | -0.0017107 | -0.0010041 | 54 | 480 | 0.0625 | 330 | 480 | Satcon Technology: AE-30-60-PV-A [480V] 480V [CEC 2018]
5272 | Satcon Technology: AE-30-60-PV-D [208V] 208V [CEC 2018] | 93.24% | 208 | 30000 | 32175.8 | 410 | 539.951 | -9.7482e-07 | -2.1324e-05 | -0.0017107 | -0.0010041 | 54 | 480 | 78.4776 | 330 | 480 | Satcon Technology: AE-30-60-PV-D 410V [CEC 2016]
5273 | Satcon Technology: AE-30-60-PV-E 410V [CEC 2016] | 93.04% | 410 | 30000 | 32242.5 | 410 | 475.912 | -1.08e-06 | 5.09e-05 | 0.00067481 | 0.00043104 | 68 | 480 | 0.0625 | 330 | 480 | Satcon Technology: AE-30-60-PV-D [208V] 208V [CEC 2018]
5274 | Satcon Technology: AE-30-60-PV-E [240V] 240V [CEC 2018] | 93.04% | 240 | 30000 | 32242.5 | 410 | 475.912 | -1.0766e-06 | 5.0903e-05 | 0.00067481 | 0.00043104 | 68 | 480 | 78.6402 | 330 | 480 | Satcon Technology: AE-30-60-PV-E 410V [CEC 2016]
5275 | Satcon Technology: AE-30-60-PV-F 375V [CEC 2016] | 95.47% | 375 | 30000 | 31422.7 | 375 | 216.542 | 1.37e-09 | 4.32e-05 | 0.0021412 | -0.22254 | 59 | 480 | 0.0625 | 340 | 480 | Satcon Technology: AE-30-60-PV-E [240V] 240V [CEC 2018]
5276 | Satcon Technology: AE-30-60-PV-F [240V] 240V [CEC 2018] | 95.47% | 240 | 30000 | 31422.7 | 375 | 216.542 | 1.368e-09 | 4.32e-05 | 0.0021412 | -0.22254 | 59 | 480 | 83.794 | 340 | 480 | Satcon Technology: AE-30-60-PV-F 375V [CEC 2016]
5277 | Satcon Technology: AE-50-60-PV-A 420V [CEC 2016] | 94.49% | 420 | 50250 | 53177.5 | 420 | 1153.79 | -3.38e-07 | 3.38e-05 | 0.00059745 | -0.0012585 | 100.8 | 480 | 0.10469 | 330 | 480 | Satcon Technology: AE-30-60-PV-F [240V] 240V [CEC 2018]
5278 | Satcon Technology: AE-50-60-PV-A [480V] 480V [CEC 2018] | 94.49% | 480 | 50250 | 53177.5 | 420 | 1153.79 | -3.3786e-07 | 3.3826e-05 | 0.00059745 | -0.0012585 | 100.8 | 480 | 126.613 | 330 | 480 | Satcon Technology: AE-50-60-PV-A 420V [CEC 2016]
5279 | Satcon Technology: AE-50-60-PV-D 410.9V [CEC 2016] | 94.79% | 410.9 | 50000 | 52748.1 | 410.9 | 645.607 | -4.43e-07 | 4.33e-05 | 0.0016718 | 0.00016482 | 90 | 474.9 | 0.10529 | 327.2 | 474.9 | Satcon Technology: AE-50-60-PV-A [480V] 480V [CEC 2018]
5280 | Satcon Technology: AE-50-60-PV-D [208V] 208V [CEC 2018] | 94.79% | 208 | 50000 | 52748.1 | 410.9 | 645.607 | -4.4256e-07 | 4.3286e-05 | 0.0016718 | 0.00016482 | 90 | 474.9 | 128.372 | 327.2 | 474.9 | Satcon Technology: AE-50-60-PV-D 410.9V [CEC 2016]
5281 | Satcon Technology: AE-50-60-PV-F 430V [CEC 2016] | 93.98% | 430 | 50000 | 53204.3 | 430 | 1003.33 | -4.83e-07 | 5.46e-05 | 0.0019804 | 2.24e-05 | 68 | 480 | 0.10417 | 340 | 480 | Satcon Technology: AE-50-60-PV-D [208V] 208V [CEC 2018]
5282 | Satcon Technology: AE-50-60-PV-F [240V] 240V [CEC 2018] | 93.98% | 240 | 50000 | 53204.3 | 430 | 1003.33 | -4.8342e-07 | 5.4551e-05 | 0.0019804 | 2.2446e-05 | 68 | 480 | 123.731 | 340 | 480 | Satcon Technology: AE-50-60-PV-F 430V [CEC 2016]
5283 | Satcon Technology: AE-500-60-PV-A 405V [CEC 2016] | 94.97% | 405 | 500000 | 526492 | 405 | 3024.81 | -4.1e-08 | 2.86e-05 | 0.001625 | -0.0014139 | 208 | 480 | 1.0417 | 330 | 480 | Satcon Technology: AE-50-60-PV-F [240V] 240V [CEC 2018]
5284 | Satcon Technology: AE-500-60-PV-A [480V] 480V [CEC 2018] | 94.97% | 480 | 500000 | 526492 | 405 | 3024.81 | -4.1026e-08 | 2.86e-05 | 0.001625 | -0.0014139 | 208 | 480 | 1299.98 | 330 | 480 | Satcon Technology: AE-500-60-PV-A 405V [CEC 2016]
5285 | Satcon Technology: AE-75-60-PV-A 405.6V [CEC 2016] | 95.52% | 405.6 | 75000 | 78514.1 | 405.6 | 650.898 | -2.49e-07 | 3.93e-05 | 0.0012804 | 0.00073795 | 99 | 479.5 | 0.15641 | 318.9 | 479.5 | Satcon Technology: AE-500-60-PV-A [480V] 480V [CEC 2018]
5286 | Satcon Technology: AE-75-60-PV-A [480V] 480V [CEC 2018] | 95.52% | 480 | 75000 | 78514.1 | 405.6 | 650.898 | -2.4871e-07 | 3.9317e-05 | 0.0012804 | 0.00073795 | 99 | 479.5 | 193.575 | 318.9 | 479.5 | Satcon Technology: AE-75-60-PV-A 405.6V [CEC 2016]
5287 | Satcon Technology: AE-75-60-PV-D 415V [CEC 2016] | 95.58% | 415 | 75000 | 78465.9 | 415 | 650.459 | -2.52e-07 | 3.52e-05 | 0.0010438 | 0.00077693 | 99 | 480 | 0.15625 | 330 | 480 | Satcon Technology: AE-75-60-PV-A [480V] 480V [CEC 2018]
5288 | Satcon Technology: AE-75-60-PV-D [208V] 208V [CEC 2018] | 95.58% | 208 | 75000 | 78465.9 | 415 | 650.459 | -2.5186e-07 | 3.5248e-05 | 0.0010438 | 0.00077693 | 99 | 480 | 189.074 | 330 | 480 | Satcon Technology: AE-75-60-PV-D 415V [CEC 2016]
5289 | Satcon Technology: EPP-1000-0600-32060-200X-U-N 360V [CEC 2016] | 95.24% | 360 | 1000000 | 1050000 | 360 | 4738.74 | -2.81e-08 | 9.08e-06 | 0.0010416 | -0.00055459 | 325.5 | 480 | 2.0833 | 320 | 480 | Satcon Technology: AE-75-60-PV-D [208V] 208V [CEC 2018]
5290 | Satcon Technology: EPP-1000-0600-32060-200X-U-P 360V [CEC 2016] | 95.24% | 360 | 1000000 | 1050000 | 360 | 4738.74 | -2.81e-08 | 9.08e-06 | 0.0010416 | -0.00055459 | 325.5 | 480 | 2.0833 | 320 | 480 | Satcon Technology: EPP-1000-0600-32060-200X-U-N 360V [CEC 2016]
5291 | Satcon Technology: EPP-1250-1000-52085-320X-U-N 208V [CEC 2016] | 96.9% | 208 | 1250000 | 1290000 | 595 | 6686.55 | -1.9e-08 | 1.75e-05 | 0.0011183 | 0.00030748 | 320.4 | 800 | 1.5625 | 525 | 800 | Satcon Technology: EPP-1000-0600-32060-200X-U-P 360V [CEC 2016]
5292 | Satcon Technology: EPP-1250-1000-52085-320X-U-P 208V [CEC 2016] | 96.9% | 208 | 1250000 | 1290000 | 595 | 6686.55 | -1.9e-08 | 1.75e-05 | 0.0011183 | 0.00030748 | 320.4 | 800 | 1.5625 | 525 | 800 | Satcon Technology: EPP-1250-1000-52085-320X-U-N 208V [CEC 2016]
5293 | Satcon Technology: EQX0500US200X-N 360V [CEC 2016] | 95.57% | 360 | 500000 | 523175 | 360 | 2538.82 | -5.31e-08 | 7.19e-06 | 0.001066 | -0.00071998 | 171.5 | 480 | 1.0417 | 320 | 480 | Satcon Technology: EPP-1250-1000-52085-320X-U-P 208V [CEC 2016]
5294 | Satcon Technology: EQX0500US200X-P 360V [CEC 2016] | 95.57% | 360 | 500000 | 523175 | 360 | 2538.82 | -5.31e-08 | 7.19e-06 | 0.001066 | -0.00071998 | 171.5 | 480 | 1.0417 | 320 | 480 | Satcon Technology: EQX0500US200X-N 360V [CEC 2016]
5295 | Satcon Technology: EQX0500US480T-N 480V [CEC 2016] | 96.4% | 480 | 500000 | 518647 | 360 | 3662.97 | -3.47e-08 | 9.38e-06 | 0.0010588 | -0.00020893 | 116.5 | 480 | 1.0417 | 320 | 480 | Satcon Technology: EQX0500US200X-P 360V [CEC 2016]
5296 | Satcon Technology: EQX0500US480T-P 480V [CEC 2016] | 96.4% | 480 | 500000 | 518647 | 360 | 3662.97 | -3.47e-08 | 9.38e-06 | 0.0010588 | -0.00020893 | 116.5 | 480 | 1.0417 | 320 | 480 | Satcon Technology: EQX0500US480T-N 480V [CEC 2016]
5297 | Satcon Technology: PVS-100 (208V) 208V [CEC 2016] | 96.08% | 208 | 100000 | 104082 | 365 | 655.532 | -2.03e-07 | 2.52e-05 | 0.0012902 | 0.00013375 | 62.34 | 480 | 0.20833 | 315 | 480 | Satcon Technology: EQX0500US480T-P 480V [CEC 2016]
5298 | Satcon Technology: PVS-100 (240V) 240V [CEC 2016] | 96.07% | 240 | 100000 | 104094 | 365 | 871.098 | -2.25e-07 | 2.63e-05 | 0.0012485 | 0.00018131 | 61.57 | 480 | 0.20833 | 315 | 480 | Satcon Technology: PVS-100 (208V) 208V [CEC 2016]
5299 | Satcon Technology: PVS-100 (480V) 480V [CEC 2016] | 96% | 480 | 100000 | 104164 | 365 | 529.356 | -2.1e-07 | 1.97e-05 | -0.00030251 | -0.00068674 | 66.13 | 480 | 0.20833 | 315 | 480 | Satcon Technology: PVS-100 (240V) 240V [CEC 2016]
5300 | Satcon Technology: PVS-100 [208V] 208V [CEC 2018] | 96.08% | 208 | 100000 | 104082 | 365 | 655.532 | -2.0322e-07 | 2.5182e-05 | 0.0012902 | 0.00013375 | 62.34 | 480 | 285.157 | 315 | 480 | Satcon Technology: PVS-100 (480V) 480V [CEC 2016]
5301 | Satcon Technology: PVS-100 [240V] 240V [CEC 2018] | 96.07% | 240 | 100000 | 104094 | 365 | 871.098 | -2.2505e-07 | 2.6302e-05 | 0.0012485 | 0.00018131 | 61.57 | 480 | 285.19 | 315 | 480 | Satcon Technology: PVS-100 [208V] 208V [CEC 2018]
5302 | Satcon Technology: PVS-100 [480V] 480V [CEC 2018] | 96% | 480 | 100000 | 104164 | 365 | 529.356 | -2.1038e-07 | 1.9655e-05 | -0.00030251 | -0.00068674 | 66.13 | 480 | 285.382 | 315 | 480 | Satcon Technology: PVS-100 [240V] 240V [CEC 2018]
5303 | Satcon Technology: PVS-1000 (MVT) 486V [CEC 2016] | 96.15% | 486 | 1000000 | 1040000 | 486 | 6189.51 | -2.54e-08 | 2.62e-05 | 0.0010409 | -0.00015305 | 396.4 | 670 | 1.4925 | 420 | 670 | Satcon Technology: PVS-100 [480V] 480V [CEC 2018]
5304 | Satcon Technology: PVS-110-S-MT (208V) 208V [CEC 2016] | 94.67% | 208 | 110000 | 116198 | 320 | 790.046 | -3.03e-07 | 3.6e-05 | 0.0019636 | 0.00019248 | 72.5 | 480 | 0.22917 | 265 | 480 | Satcon Technology: PVS-1000 (MVT) 486V [CEC 2016]
5305 | Satcon Technology: PVS-110-S-MT (240V) 240V [CEC 2016] | 95.01% | 240 | 110000 | 115772 | 320 | 690.541 | -2.58e-07 | 3.45e-05 | 0.0018465 | 2.89e-05 | 70.6 | 480 | 0.22917 | 265 | 480 | Satcon Technology: PVS-110-S-MT (208V) 208V [CEC 2016]
5306 | Satcon Technology: PVS-110-S-MT (480V) 480V [CEC 2016] | 95.32% | 480 | 110000 | 115406 | 320 | 651.459 | -2.27e-07 | 3.33e-05 | 0.0017446 | -6.53e-05 | 74.3 | 480 | 0.22917 | 265 | 480 | Satcon Technology: PVS-110-S-MT (240V) 240V [CEC 2016]
5307 | Satcon Technology: PVS-110-S-MT [208V] 208V [CEC 2018] | 94.67% | 208 | 110000 | 116198 | 320 | 790.046 | -3.0319e-07 | 3.6025e-05 | 0.0019636 | 0.00019248 | 72.5 | 480 | 363.119 | 265 | 480 | Satcon Technology: PVS-110-S-MT (480V) 480V [CEC 2016]
5308 | Satcon Technology: PVS-110-S-MT [240V] 240V [CEC 2018] | 95.01% | 240 | 110000 | 115772 | 320 | 690.541 | -2.5807e-07 | 3.4533e-05 | 0.0018465 | 2.8937e-05 | 70.6 | 480 | 361.787 | 265 | 480 | Satcon Technology: PVS-110-S-MT [208V] 208V [CEC 2018]
5309 | Satcon Technology: PVS-110-S-MT [480V] 480V [CEC 2018] | 95.32% | 480 | 110000 | 115406 | 320 | 651.459 | -2.2696e-07 | 3.3272e-05 | 0.0017446 | -6.5308e-05 | 74.3 | 480 | 360.643 | 265 | 480 | Satcon Technology: PVS-110-S-MT [240V] 240V [CEC 2018]
5310 | Satcon Technology: PVS-135 (208V) 208V [CEC 2016] | 95.96% | 208 | 135000 | 140687 | 355 | 848.375 | -1.33e-07 | 2.31e-05 | 0.0015484 | -0.0018656 | 63.12 | 480 | 0.28125 | 310 | 480 | Satcon Technology: PVS-110-S-MT [480V] 480V [CEC 2018]
5311 | Satcon Technology: PVS-135 (240V) 240V [CEC 2016] | 96.17% | 240 | 135000 | 140373 | 360 | 918.24 | -1.22e-07 | 4.07e-05 | 0.00082861 | -0.0017209 | 63.7 | 480 | 0.28125 | 320 | 480 | Satcon Technology: PVS-135 (208V) 208V [CEC 2016]
5312 | Satcon Technology: PVS-135 (480V) 480V [CEC 2016] | 96.07% | 480 | 135000 | 140527 | 355 | 860.132 | -1.49e-07 | 3.21e-05 | 0.0017866 | 3.86e-05 | 63.67 | 480 | 0.28125 | 310 | 480 | Satcon Technology: PVS-135 (240V) 240V [CEC 2016]
5313 | Satcon Technology: PVS-135 [208V] 208V [CEC 2018] | 95.96% | 208 | 135000 | 140687 | 355 | 848.375 | -1.3345e-07 | 2.3134e-05 | 0.0015484 | -0.0018656 | 63.12 | 480 | 396.302 | 310 | 480 | Satcon Technology: PVS-135 (480V) 480V [CEC 2016]
5314 | Satcon Technology: PVS-135 [240V] 240V [CEC 2018] | 96.17% | 240 | 135000 | 140373 | 360 | 918.24 | -1.2229e-07 | 4.0745e-05 | 0.00082861 | -0.0017209 | 63.7 | 480 | 389.926 | 320 | 480 | Satcon Technology: PVS-135 [208V] 208V [CEC 2018]
5315 | Satcon Technology: PVS-135 [480V] 480V [CEC 2018] | 96.07% | 480 | 135000 | 140527 | 355 | 860.132 | -1.4918e-07 | 3.2098e-05 | 0.0017866 | 3.8597e-05 | 63.67 | 480 | 395.852 | 310 | 480 | Satcon Technology: PVS-135 [240V] 240V [CEC 2018]
5316 | Satcon Technology: PVS-210-S (208V) 208V [CEC 2016] | 95.25% | 208 | 210000 | 220481 | 318 | 1082.91 | -1.16e-07 | 4.43e-05 | 0.00058264 | -0.00017443 | 160.8 | 480 | 0.4375 | 265 | 480 | Satcon Technology: PVS-135 [480V] 480V [CEC 2018]
5317 | Satcon Technology: PVS-210-S (240V) 240V [CEC 2016] | 95.33% | 240 | 210000 | 220291 | 318 | 1166.72 | -1.14e-07 | 4.79e-05 | 0.00084921 | 0.0001193 | 112.9 | 480 | 0.4375 | 265 | 480 | Satcon Technology: PVS-210-S (208V) 208V [CEC 2016]
5318 | Satcon Technology: PVS-210-S (480V) 480V [CEC 2016] | 95.42% | 480 | 210000 | 220088 | 318 | 1358.73 | -9.94e-08 | 4.26e-05 | 0.00065505 | 0.00041959 | 189.8 | 480 | 0.4375 | 265 | 480 | Satcon Technology: PVS-210-S (240V) 240V [CEC 2016]
5319 | Satcon Technology: PVS-210-S [208V] 208V [CEC 2018] | 95.25% | 208 | 210000 | 220481 | 318 | 1082.91 | -1.1578e-07 | 4.4256e-05 | 0.00058264 | -0.00017443 | 160.8 | 480 | 693.337 | 265 | 480 | Satcon Technology: PVS-210-S (480V) 480V [CEC 2016]
5320 | Satcon Technology: PVS-210-S [240V] 240V [CEC 2018] | 95.33% | 240 | 210000 | 220291 | 318 | 1166.72 | -1.1444e-07 | 4.7936e-05 | 0.00084921 | 0.0001193 | 112.9 | 480 | 692.739 | 265 | 480 | Satcon Technology: PVS-210-S [208V] 208V [CEC 2018]
5321 | Satcon Technology: PVS-210-S [480V] 480V [CEC 2018] | 95.42% | 480 | 210000 | 220088 | 318 | 1358.73 | -9.9358e-08 | 4.2552e-05 | 0.00065505 | 0.00041959 | 189.8 | 480 | 692.101 | 265 | 480 | Satcon Technology: PVS-210-S [240V] 240V [CEC 2018]
5322 | Satcon Technology: PVS-250 (208V) 208V [CEC 2016] | 95.83% | 208 | 250000 | 260882 | 365 | 876.403 | -7.18e-08 | 4.78e-05 | 0.0011263 | 0.0017712 | 105.1 | 480 | 0.52083 | 320 | 480 | Satcon Technology: PVS-210-S [480V] 480V [CEC 2018]
5323 | Satcon Technology: PVS-250 (240V) 240V [CEC 2016] | 96.01% | 240 | 250000 | 260392 | 365 | 1561.8 | -8.19e-08 | 3.92e-05 | 0.00016503 | 0.00010882 | 100 | 480 | 0.52083 | 322 | 480 | Satcon Technology: PVS-250 (208V) 208V [CEC 2016]
5324 | Satcon Technology: PVS-250 (480V) 480V [CEC 2016] | 95.76% | 480 | 250000 | 261078 | 365 | 1440.51 | -9.46e-08 | 5.19e-05 | 0.0010495 | 0.00082169 | 119.7 | 480 | 0.52083 | 320 | 480 | Satcon Technology: PVS-250 (240V) 240V [CEC 2016]
5325 | Satcon Technology: PVS-250 (MVT) 368V [CEC 2016] | 95.23% | 368 | 250000 | 262515 | 368 | 1393.05 | -1.02e-07 | 5.11e-05 | 0.0014084 | 0.00068931 | 151.8 | 480 | 0.52083 | 330 | 480 | Satcon Technology: PVS-250 (480V) 480V [CEC 2016]
5326 | Satcon Technology: PVS-250 [208V] 208V [CEC 2018] | 95.83% | 208 | 250000 | 260882 | 365 | 876.403 | -7.1768e-08 | 4.7814e-05 | 0.0011263 | 0.0017712 | 105.1 | 480 | 714.746 | 320 | 480 | Satcon Technology: PVS-250 (MVT) 368V [CEC 2016]
5327 | Satcon Technology: PVS-250 [240V] 240V [CEC 2018] | 96.01% | 240 | 250000 | 260392 | 365 | 1561.8 | -8.1851e-08 | 3.9177e-05 | 0.00016503 | 0.00010882 | 100 | 480 | 713.402 | 322 | 480 | Satcon Technology: PVS-250 [208V] 208V [CEC 2018]
5328 | Satcon Technology: PVS-250 [480V] 480V [CEC 2018] | 95.76% | 480 | 250000 | 261078 | 365 | 1440.51 | -9.4596e-08 | 5.1929e-05 | 0.0010495 | 0.00082169 | 119.7 | 480 | 715.281 | 320 | 480 | Satcon Technology: PVS-250 [240V] 240V [CEC 2018]
5329 | Satcon Technology: PVS-30 (208V) 208V [CEC 2016] | 95.29% | 208 | 30000 | 31483.1 | 350 | 345.178 | -7.96e-07 | 1.88e-05 | 0.00062547 | -0.0010001 | 75.62 | 480 | 0.0625 | 305 | 480 | Satcon Technology: PVS-250 [480V] 480V [CEC 2018]
5330 | Satcon Technology: PVS-30 (240V) 240V [CEC 2016] | 95.5% | 240 | 30000 | 31414.9 | 355 | 372.459 | -8.93e-07 | 2.45e-05 | 0.0015091 | 0.00093033 | 64.58 | 480 | 0.0625 | 305 | 480 | Satcon Technology: PVS-30 (208V) 208V [CEC 2016]
5331 | Satcon Technology: PVS-30 (480V) 480V [CEC 2016] | 95.21% | 480 | 30000 | 31510.7 | 350 | 366.269 | -8.65e-07 | 3.32e-05 | 0.0011482 | 0.00032471 | 72.3 | 480 | 0.0625 | 305 | 480 | Satcon Technology: PVS-30 (240V) 240V [CEC 2016]
5332 | Satcon Technology: PVS-30 [208V] 208V [CEC 2018] | 95.29% | 208 | 30000 | 31483.1 | 350 | 345.178 | -7.957e-07 | 1.8793e-05 | 0.00062547 | -0.0010001 | 75.62 | 480 | 89.9517 | 305 | 480 | Satcon Technology: PVS-30 (480V) 480V [CEC 2016]
5333 | Satcon Technology: PVS-30 [240V] 240V [CEC 2018] | 95.5% | 240 | 30000 | 31414.9 | 355 | 372.459 | -8.9285e-07 | 2.4491e-05 | 0.0015091 | 0.00093033 | 64.58 | 480 | 88.4926 | 305 | 480 | Satcon Technology: PVS-30 [208V] 208V [CEC 2018]
5334 | Satcon Technology: PVS-30 [480V] 480V [CEC 2018] | 95.21% | 480 | 30000 | 31510.7 | 350 | 366.269 | -8.6526e-07 | 3.3161e-05 | 0.0011482 | 0.00032471 | 72.3 | 480 | 90.0307 | 305 | 480 | Satcon Technology: PVS-30 [240V] 240V [CEC 2018]
5335 | Satcon Technology: PVS-375 (480V) 480V [CEC 2016] | 95.59% | 480 | 375000 | 392300 | 365 | 2323.34 | -5.32e-08 | 4.75e-05 | 0.00071375 | -0.00047457 | 123.5 | 480 | 0.78125 | 320 | 480 | Satcon Technology: PVS-30 [480V] 480V [CEC 2018]
5336 | Satcon Technology: PVS-375 [480V] 480V [CEC 2018] | 95.59% | 480 | 375000 | 392300 | 365 | 2323.34 | -5.319e-08 | 4.7476e-05 | 0.00071375 | -0.00047457 | 123.5 | 480 | 1074.79 | 320 | 480 | Satcon Technology: PVS-375 (480V) 480V [CEC 2016]
5337 | Satcon Technology: PVS-50 (208V) 208V [CEC 2016] | 95.58% | 208 | 50000 | 52310.8 | 350 | 471.866 | -4.12e-07 | 2.41e-05 | 0.00088739 | -0.00059449 | 76.5 | 480 | 0.10417 | 305 | 480 | Satcon Technology: PVS-375 [480V] 480V [CEC 2018]
5338 | Satcon Technology: PVS-50 (240V) 240V [CEC 2016] | 95.38% | 240 | 50000 | 52424.5 | 365 | 443.967 | -5.53e-07 | 3.29e-05 | 0.001147 | -3.48e-05 | 93.97 | 480 | 0.10417 | 310 | 480 | Satcon Technology: PVS-50 (208V) 208V [CEC 2016]
5339 | Satcon Technology: PVS-50 (480V) 480V [CEC 2016] | 95.85% | 480 | 50000 | 52165.2 | 350 | 470.286 | -4.86e-07 | 3.86e-05 | 0.00017277 | -6.81e-05 | 76.5 | 480 | 0.10417 | 305 | 480 | Satcon Technology: PVS-50 (240V) 240V [CEC 2016]
5340 | Satcon Technology: PVS-50 [208V] 208V [CEC 2018] | 95.58% | 208 | 50000 | 52310.8 | 350 | 471.866 | -4.1217e-07 | 2.4121e-05 | 0.00088739 | -0.00059449 | 76.5 | 480 | 149.459 | 305 | 480 | Satcon Technology: PVS-50 (480V) 480V [CEC 2016]
5341 | Satcon Technology: PVS-50 [240V] 240V [CEC 2018] | 95.38% | 240 | 50000 | 52424.5 | 365 | 443.967 | -5.5274e-07 | 3.2918e-05 | 0.001147 | -3.4785e-05 | 93.97 | 480 | 143.629 | 310 | 480 | Satcon Technology: PVS-50 [208V] 208V [CEC 2018]
5342 | Satcon Technology: PVS-50 [480V] 480V [CEC 2018] | 95.85% | 480 | 50000 | 52165.2 | 350 | 470.286 | -4.8606e-07 | 3.8609e-05 | 0.00017277 | -6.8081e-05 | 76.5 | 480 | 149.043 | 305 | 480 | Satcon Technology: PVS-50 [240V] 240V [CEC 2018]
5343 | Satcon Technology: PVS-50-S-MT (208V) 208V [CEC 2016] | 95.55% | 208 | 50000 | 52330.6 | 320 | 386.266 | -5.34e-07 | 3.06e-05 | 0.0012739 | 0.00043854 | 81 | 480 | 0.10417 | 265 | 480 | Satcon Technology: PVS-50 [480V] 480V [CEC 2018]
5344 | Satcon Technology: PVS-50-S-MT (240V) 240V [CEC 2016] | 95.45% | 240 | 50000 | 52381.3 | 320 | 392.494 | -5.32e-07 | 2.15e-05 | 0.0022967 | 0.0010059 | 78 | 480 | 0.10417 | 265 | 480 | Satcon Technology: PVS-50-S-MT (208V) 208V [CEC 2016]
5345 | Satcon Technology: PVS-50-S-MT (480V) 480V [CEC 2016] | 95.56% | 480 | 50000 | 52324.6 | 320 | 361.398 | -4.59e-07 | 2.68e-05 | 0.0022748 | 0.0011166 | 78 | 480 | 0.10417 | 265 | 480 | Satcon Technology: PVS-50-S-MT (240V) 240V [CEC 2016]
5346 | Satcon Technology: PVS-50-S-MT [208V] 208V [CEC 2018] | 95.55% | 208 | 50000 | 52330.6 | 320 | 386.266 | -5.3436e-07 | 3.0598e-05 | 0.0012739 | 0.00043854 | 81 | 480 | 163.533 | 265 | 480 | Satcon Technology: PVS-50-S-MT (480V) 480V [CEC 2016]
5347 | Satcon Technology: PVS-50-S-MT [240V] 240V [CEC 2018] | 95.45% | 240 | 50000 | 52381.3 | 320 | 392.494 | -5.3232e-07 | 2.1523e-05 | 0.0022967 | 0.0010059 | 78 | 480 | 163.691 | 265 | 480 | Satcon Technology: PVS-50-S-MT [208V] 208V [CEC 2018]
5348 | Satcon Technology: PVS-50-S-MT [480V] 480V [CEC 2018] | 95.56% | 480 | 50000 | 52324.6 | 320 | 361.398 | -4.5908e-07 | 2.6783e-05 | 0.0022748 | 0.0011166 | 78 | 480 | 163.514 | 265 | 480 | Satcon Technology: PVS-50-S-MT [240V] 240V [CEC 2018]
5349 | Satcon Technology: PVS-500 (480V) 480V [CEC 2016] | 95.79% | 480 | 500000 | 521954 | 365 | 3191.59 | -4.57e-08 | 4.48e-05 | 0.0011502 | 0.0015421 | 131.1 | 480 | 1.0417 | 315 | 480 | Satcon Technology: PVS-50-S-MT [480V] 480V [CEC 2018]
5350 | Satcon Technology: PVS-500 (MVT) 365V [CEC 2016] | 94.49% | 365 | 500000 | 529154 | 365 | 2549.53 | -6.77e-08 | 2.7e-05 | 0.00078199 | -0.00026515 | 2630 | 480 | 1.0417 | 320 | 480 | Satcon Technology: PVS-500 (480V) 480V [CEC 2016]
5351 | Satcon Technology: PVS-500 [480V] 480V [CEC 2018] | 95.79% | 480 | 500000 | 521954 | 365 | 3191.59 | -4.5704e-08 | 4.483e-05 | 0.0011502 | 0.0015421 | 131.1 | 480 | 1430.01 | 315 | 480 | Satcon Technology: PVS-500 (MVT) 365V [CEC 2016]
5352 | Satcon Technology: PVS-75 (208V) 208V [CEC 2016] | 95.96% | 208 | 75000 | 78156.3 | 365 | 636.753 | -3.27e-07 | 2.65e-05 | 0.00093609 | -8.75e-05 | 65.36 | 480 | 0.15625 | 315 | 480 | Satcon Technology: PVS-500 [480V] 480V [CEC 2018]
5353 | Satcon Technology: PVS-75 (240V) 240V [CEC 2016] | 96.19% | 240 | 75000 | 77966.9 | 365 | 551.251 | -2.6e-07 | 2.11e-05 | 0.00052726 | -0.0016726 | 71.84 | 480 | 0.15625 | 315 | 480 | Satcon Technology: PVS-75 (208V) 208V [CEC 2016]
5354 | Satcon Technology: PVS-75 (480V) 480V [CEC 2016] | 96.19% | 480 | 75000 | 77967 | 365 | 502.852 | -2.45e-07 | 1.99e-05 | 0.00034499 | -0.0014955 | 69.5 | 480 | 0.15625 | 315 | 480 | Satcon Technology: PVS-75 (240V) 240V [CEC 2016]
5355 | Satcon Technology: PVS-75 [208V] 208V [CEC 2018] | 95.96% | 208 | 75000 | 78156.3 | 365 | 636.753 | -3.2734e-07 | 2.6458e-05 | 0.00093609 | -8.7465e-05 | 65.36 | 480 | 214.127 | 315 | 480 | Satcon Technology: PVS-75 (480V) 480V [CEC 2016]
5356 | Satcon Technology: PVS-75 [240V] 240V [CEC 2018] | 96.19% | 240 | 75000 | 77966.9 | 365 | 551.251 | -2.5955e-07 | 2.1079e-05 | 0.00052726 | -0.0016726 | 71.84 | 480 | 213.608 | 315 | 480 | Satcon Technology: PVS-75 [208V] 208V [CEC 2018]
5357 | Satcon Technology: PVS-75 [480V] 480V [CEC 2018] | 96.19% | 480 | 75000 | 77967 | 365 | 502.852 | -2.4472e-07 | 1.9874e-05 | 0.00034499 | -0.0014955 | 69.5 | 480 | 213.608 | 315 | 480 | Satcon Technology: PVS-75 [240V] 240V [CEC 2018]
5358 | Satcon Technology: SDMS0100208LNIU 208V [CEC 2016] | 95.3% | 208 | 100000 | 104929 | 430 | 1028.03 | -2.55e-07 | -4.2e-05 | 0.0020811 | -0.00018687 | 60.38 | 480 | 0.20833 | 300 | 480 | Satcon Technology: PVS-75 [480V] 480V [CEC 2018]
5359 | Satcon Technology: SDMS0100208LNIU [208V] 208V [CEC 2018] | 95.3% | 208 | 100000 | 104929 | 430 | 1028.03 | -2.546e-07 | -4.1961e-05 | 0.0020811 | -0.00018687 | 60.38 | 480 | 244.022 | 300 | 480 | Satcon Technology: SDMS0100208LNIU 208V [CEC 2016]
5360 | Satcon Technology: SDMS0100240LNIU 240V [CEC 2016] | 95.18% | 240 | 100000 | 105064 | 430 | 1213.08 | -2.53e-07 | -3.76e-05 | 0.0019035 | 0.00037053 | 61.79 | 480 | 0.20833 | 300 | 480 | Satcon Technology: SDMS0100208LNIU [208V] 208V [CEC 2018]
5361 | Satcon Technology: SDMS0100240LNIU [240V] 240V [CEC 2018] | 95.18% | 240 | 100000 | 105064 | 430 | 1213.08 | -2.5337e-07 | -3.7579e-05 | 0.0019035 | 0.00037053 | 61.79 | 480 | 244.336 | 300 | 480 | Satcon Technology: SDMS0100240LNIU 240V [CEC 2016]
5362 | Satcon Technology: SDMS0100480LNIU 480V [CEC 2016] | 95.21% | 480 | 100000 | 105034 | 430 | 1234.74 | -2.29e-07 | -4.21e-05 | 0.0016573 | -0.00045148 | 63.88 | 480 | 0.20833 | 300 | 480 | Satcon Technology: SDMS0100240LNIU [240V] 240V [CEC 2018]
5363 | Satcon Technology: SDMS0100480LNIU [480V] 480V [CEC 2018] | 95.21% | 480 | 100000 | 105034 | 430 | 1234.74 | -2.2887e-07 | -4.2102e-05 | 0.0016573 | -0.00045148 | 63.88 | 480 | 244.266 | 300 | 480 | Satcon Technology: SDMS0100480LNIU 480V [CEC 2016]
5364 | Satcon Technology: SDMS0500UL320XN 430V [CEC 2016] | 95.06% | 430 | 500000 | 525968 | 430 | 4527.46 | -6.39e-08 | -2.9e-05 | 0.00095926 | 0.00026841 | 98 | 480 | 1.0417 | 300 | 480 | Satcon Technology: SDMS0100480LNIU [480V] 480V [CEC 2018]
5365 | Satcon Technology: SDMS0500UL320XN [320V] 320V [CEC 2018] | 95.06% | 320 | 500000 | 525968 | 430 | 4527.46 | -6.3862e-08 | -2.899e-05 | 0.00095926 | 0.00026841 | 98 | 480 | 1223.18 | 300 | 480 | Satcon Technology: SDMS0500UL320XN 430V [CEC 2016]
5366 | Satcon Technology: SDMS0500UL320XP 430V [CEC 2016] | 95.06% | 430 | 500000 | 525968 | 430 | 4527.46 | -6.39e-08 | -2.9e-05 | 0.00095926 | 0.00026841 | 98 | 480 | 1.0417 | 300 | 480 | Satcon Technology: SDMS0500UL320XN [320V] 320V [CEC 2018]
5367 | Satcon Technology: SDMS0500UL320XP [320V] 320V [CEC 2018] | 95.06% | 320 | 500000 | 525968 | 430 | 4527.46 | -6.3862e-08 | -2.899e-05 | 0.00095926 | 0.00026841 | 98 | 480 | 1223.18 | 300 | 480 | Satcon Technology: SDMS0500UL320XP 430V [CEC 2016]
5368 | Satcon Technology: SDMS0500UL480TN 480V [CEC 2016] | 95.87% | 480 | 500000 | 521562 | 430 | 4749.6 | -5.07e-08 | -2.87e-05 | 0.00091081 | 0.00033166 | 101 | 480 | 1.0417 | 300 | 480 | Satcon Technology: SDMS0500UL320XP [320V] 320V [CEC 2018]
5369 | Satcon Technology: SDMS0500UL480TN [480V] 480V [CEC 2018] | 95.87% | 480 | 500000 | 521562 | 430 | 4749.6 | -5.0669e-08 | -2.8743e-05 | 0.00091081 | 0.00033166 | 101 | 480 | 1212.93 | 300 | 480 | Satcon Technology: SDMS0500UL480TN 480V [CEC 2016]
5370 | Satcon Technology: SDMS0500UL480TP 480V [CEC 2016] | 95.87% | 480 | 500000 | 521562 | 430 | 4749.6 | -5.07e-08 | -2.87e-05 | 0.00091081 | 0.00033166 | 101 | 480 | 1.0417 | 300 | 480 | Satcon Technology: SDMS0500UL480TN [480V] 480V [CEC 2018]
5371 | Satcon Technology: SDMS0500UL480TP [480V] 480V [CEC 2018] | 95.87% | 480 | 500000 | 521562 | 430 | 4749.6 | -5.0669e-08 | -2.8743e-05 | 0.00091081 | 0.00033166 | 101 | 480 | 1212.93 | 300 | 480 | Satcon Technology: SDMS0500UL480TP 480V [CEC 2016]
5372 | Satcon: Equinox 1MW EQX0500US200X 220V [CEC 2011] | 97% | 220 | 1000000 | 1030899.662 | 360.9814 | 1617.1642 | -1.36e-08 | 8.27e-06 | 0.00354 | -0.00125 | 325.49 | 600 | 1603 | 320 | 600 | Satcon Technology: SDMS0500UL480TP [480V] 480V [CEC 2018]
5373 | Schneider Electric Solar Inverters USA, Inc.: Conext SmartGen CS2000-NA [575V] 575V [CEC 2018] | 97.15% | 575 | 2000000 | 2058750 | 1042 | 6181.36 | -9.7636e-09 | 4.8511e-06 | 0.00075292 | 2.6067e-05 | 295 | 1195 | 1975.77 | 890 | 1195 | Satcon: Equinox 1MW EQX0500US200X 220V [CEC 2011]
5374 | Schneider Electric Solar Inverters USA: Conext CL 18000NA 480V [CEC 2015] | 97.7% | 480 | 18200 | 18629.3958 | 669.5864 | 64.521 | -3.44e-07 | -4.23e-05 | -0.000895 | 0.000145 | 1.2 | 1000 | 64 | 300 | 800 | Schneider Electric Solar Inverters USA, Inc.: Conext SmartGen CS2000-NA [575V] 575V [CEC 2018]
5375 | Schneider Electric Solar Inverters USA: Conext CL 25000NA 480V [CEC 2015] | 97.9% | 480 | 25000 | 25537.1589 | 719.4919 | 48.8044 | -3.11e-07 | -3.51e-05 | -0.00203 | 0.00204 | 1.2 | 1000 | 53 | 500 | 800 | Schneider Electric Solar Inverters USA: Conext CL 18000NA 480V [CEC 2015]
5376 | Schneider Electric Solar Inverters USA: Conext CL-60A (N/A)V [CEC 2018] | 97.96% | 0 | 60391 | 61647.6 | 612.5 | 99.8854 | -2.0543e-07 | 3.0848e-05 | 0.0042315 | 0.002147 | 1.55 | 800 | 100.649 | 550 | 800 | Schneider Electric Solar Inverters USA: Conext CL 25000NA 480V [CEC 2015]
5377 | Schneider Electric Solar Inverters USA: Conext Core XC540-NA 529V [CEC 2016] | 96.7% | 529 | 540000 | 558446 | 529 | 2719.12 | -5.05e-08 | 2.3e-05 | 0.00094779 | 7.55e-05 | 196 | 800 | 0.675 | 439 | 800 | Schneider Electric Solar Inverters USA: Conext CL-60A (N/A)V [CEC 2018]
5378 | Schneider Electric Solar Inverters USA: Conext Core XC630-NA 582V [CEC 2016] | 96.92% | 582 | 630000 | 649992 | 582 | 2902.44 | -4.29e-08 | 2.44e-05 | 0.00098362 | 0.0002728 | 200 | 800 | 0.7875 | 510 | 800 | Schneider Electric Solar Inverters USA: Conext Core XC540-NA 529V [CEC 2016]
5379 | Schneider Electric Solar Inverters USA: Conext Core XC680-NA 614V [CEC 2016] | 97.29% | 614 | 680000 | 698951 | 614 | 2314.18 | -2.71e-08 | 2.65e-05 | 0.0018657 | 0.00043293 | 203 | 800 | 0.85 | 552 | 800 | Schneider Electric Solar Inverters USA: Conext Core XC630-NA 582V [CEC 2016]
5380 | Schneider Electric Solar Inverters USA: Conext Core XC733-NA 644V [CEC 2016] | 97.35% | 644 | 730900 | 750799 | 644 | 3121.44 | -3.14e-08 | 2.38e-05 | 0.00099245 | 0.00034814 | 203 | 800 | 0.91363 | 591 | 800 | Schneider Electric Solar Inverters USA: Conext Core XC680-NA 614V [CEC 2016]
5381 | Schneider Electric Solar Inverters USA: Conext TX 2800 NA (208V) 208V [CEC 2016] | 94.64% | 208 | 2650 | 2800.15 | 300 | 32.4924 | -9.8e-06 | 1.18e-05 | 0.00049542 | -0.00040425 | 1.23 | 480 | 0.0055208 | 100 | 480 | Schneider Electric Solar Inverters USA: Conext Core XC733-NA 644V [CEC 2016]
5382 | Schneider Electric Solar Inverters USA: Conext TX 2800 NA (240V) 240V [CEC 2016] | 94.59% | 240 | 2800 | 2960.1 | 300 | 33.1086 | -1.01e-05 | 1.39e-05 | 0.0007117 | 0.00038286 | 1.22 | 480 | 0.0058333 | 100 | 480 | Schneider Electric Solar Inverters USA: Conext TX 2800 NA (208V) 208V [CEC 2016]
5383 | Schneider Electric Solar Inverters USA: Conext TX 2800 NA [208V] 208V [CEC 2018] | 94.64% | 208 | 2650 | 2800.15 | 300 | 32.4924 | -9.8e-06 | 1.1825e-05 | 0.00049542 | -0.00040425 | 1.23 | 480 | 9.3338 | 100 | 480 | Schneider Electric Solar Inverters USA: Conext TX 2800 NA (240V) 240V [CEC 2016]
5384 | Schneider Electric Solar Inverters USA: Conext TX 2800 NA [240V] 240V [CEC 2018] | 94.59% | 240 | 2800 | 2960.1 | 300 | 33.1086 | -1.0124e-05 | 1.3908e-05 | 0.0007117 | 0.00038286 | 1.22 | 480 | 9.867 | 100 | 480 | Schneider Electric Solar Inverters USA: Conext TX 2800 NA [208V] 208V [CEC 2018]
5385 | Schneider Electric Solar Inverters USA: Conext TX 3300 NA (208V) 208V [CEC 2016] | 94.5% | 208 | 3100 | 3280.5 | 300 | 36.2817 | -1e-05 | 1.38e-05 | 0.00066833 | 0.00024667 | 0.96 | 480 | 0.0064583 | 100 | 480 | Schneider Electric Solar Inverters USA: Conext TX 2800 NA [240V] 240V [CEC 2018]
5386 | Schneider Electric Solar Inverters USA: Conext TX 3300 NA (240V) 240V [CEC 2016] | 94.92% | 240 | 3300 | 3476.52 | 300 | 34.9246 | -8.09e-06 | 1.13e-05 | 0.00052028 | 1.95e-05 | 1.22 | 480 | 0.006875 | 100 | 480 | Schneider Electric Solar Inverters USA: Conext TX 3300 NA (208V) 208V [CEC 2016]
5387 | Schneider Electric Solar Inverters USA: Conext TX 3300 NA [208V] 208V [CEC 2018] | 94.5% | 208 | 3100 | 3280.5 | 300 | 36.2817 | -1.0037e-05 | 1.3831e-05 | 0.00066833 | 0.00024667 | 0.96 | 480 | 10.935 | 100 | 480 | Schneider Electric Solar Inverters USA: Conext TX 3300 NA (240V) 240V [CEC 2016]
5388 | Schneider Electric Solar Inverters USA: Conext TX 3300 NA [240V] 240V [CEC 2018] | 94.92% | 240 | 3300 | 3476.52 | 300 | 34.9246 | -8.0943e-06 | 1.1312e-05 | 0.00052028 | 1.9513e-05 | 1.22 | 480 | 11.5884 | 100 | 480 | Schneider Electric Solar Inverters USA: Conext TX 3300 NA [208V] 208V [CEC 2018]
5389 | Schneider Electric Solar Inverters USA: Conext TX 3800 NA (208V) 208V [CEC 2016] | 95.01% | 208 | 3500 | 3683.65 | 300 | 30.6294 | -8.52e-06 | 1.65e-05 | 0.00070322 | 0.0002042 | 0.96 | 480 | 0.0072917 | 100 | 480 | Schneider Electric Solar Inverters USA: Conext TX 3300 NA [240V] 240V [CEC 2018]
5390 | Schneider Electric Solar Inverters USA: Conext TX 3800 NA (240V) 240V [CEC 2016] | 95.28% | 240 | 3800 | 3988.27 | 300 | 29.2365 | -7.37e-06 | 1.43e-05 | 0.00061931 | -0.00016873 | 1.21 | 480 | 0.0079167 | 100 | 480 | Schneider Electric Solar Inverters USA: Conext TX 3800 NA (208V) 208V [CEC 2016]
5391 | Schneider Electric Solar Inverters USA: Conext TX 3800 NA [208V] 208V [CEC 2018] | 95.01% | 208 | 3500 | 3683.65 | 300 | 30.6294 | -8.5247e-06 | 1.6492e-05 | 0.00070322 | 0.0002042 | 0.96 | 480 | 12.2788 | 100 | 480 | Schneider Electric Solar Inverters USA: Conext TX 3800 NA (240V) 240V [CEC 2016]
5392 | Schneider Electric Solar Inverters USA: Conext TX 3800 NA [240V] 240V [CEC 2018] | 95.28% | 240 | 3800 | 3988.27 | 300 | 29.2365 | -7.3678e-06 | 1.43e-05 | 0.00061931 | -0.00016873 | 1.21 | 480 | 13.2942 | 100 | 480 | Schneider Electric Solar Inverters USA: Conext TX 3800 NA [208V] 208V [CEC 2018]
5393 | Schneider Electric Solar Inverters USA: Conext TX 5000 NA (208V) 208V [CEC 2016] | 95.02% | 208 | 4500 | 4735.75 | 300 | 31.253 | -7.44e-06 | 1.09e-05 | 0.00062288 | -0.00018298 | 0.98 | 480 | 0.009375 | 100 | 480 | Schneider Electric Solar Inverters USA: Conext TX 3800 NA [240V] 240V [CEC 2018]
5394 | Schneider Electric Solar Inverters USA: Conext TX 5000 NA (240V) 240V [CEC 2016] | 95.24% | 240 | 5000 | 5250.02 | 300 | 30.5697 | -6.76e-06 | 1.09e-05 | 0.00053803 | -0.00021007 | 1.25 | 480 | 0.010417 | 100 | 480 | Schneider Electric Solar Inverters USA: Conext TX 5000 NA (208V) 208V [CEC 2016]
5395 | Schneider Electric Solar Inverters USA: Conext TX 5000 NA [208V] 208V [CEC 2018] | 95.02% | 208 | 4500 | 4735.75 | 300 | 31.253 | -7.4359e-06 | 1.0927e-05 | 0.00062288 | -0.00018298 | 0.98 | 480 | 15.7858 | 100 | 480 | Schneider Electric Solar Inverters USA: Conext TX 5000 NA (240V) 240V [CEC 2016]
5396 | Schneider Electric Solar Inverters USA: Conext TX 5000 NA [240V] 240V [CEC 2018] | 95.24% | 240 | 5000 | 5250.02 | 300 | 30.5697 | -6.7622e-06 | 1.0936e-05 | 0.00053803 | -0.00021007 | 1.25 | 480 | 17.5001 | 100 | 480 | Schneider Electric Solar Inverters USA: Conext TX 5000 NA [208V] 208V [CEC 2018]
5397 | Schneider Electric Solar Inverters USA: Conext XC540-NA 300V [CEC 2013] | 97.4% | 300 | 540000 | 554390.1225 | 532.451 | 2291.7178 | -4.2e-08 | 2.28e-05 | 0.00109 | 2.97e-05 | 196 | 1000 | 1280 | 440 | 800 | Schneider Electric Solar Inverters USA: Conext TX 5000 NA [240V] 240V [CEC 2018]
5398 | Schneider Electric Solar Inverters USA: Conext XC540-NA 300V [CEC 2014] | 97.4% | 300 | 540000 | 554390.1225 | 532.451 | 2291.7178 | -4.2e-08 | 2.28e-05 | 0.00109 | 2.97e-05 | 196 | 1000 | 1280 | 440 | 850 | Schneider Electric Solar Inverters USA: Conext XC540-NA 300V [CEC 2013]
5399 | Schneider Electric Solar Inverters USA: Conext XC630-NA 300V [CEC 2013] | 97.74% | 300 | 630000 | 644599.6055 | 585.1477 | 2303.2889 | -3.26e-08 | 2.42e-05 | 0.00118 | 0.000319 | 200 | 1000 | 1280 | 510 | 800 | Schneider Electric Solar Inverters USA: Conext XC540-NA 300V [CEC 2014]
5400 | Schneider Electric Solar Inverters USA: Conext XC630-NA 350V [CEC 2014] | 97.74% | 350 | 630000 | 644599.6055 | 585.1477 | 2303.2889 | -3.26e-08 | 2.42e-05 | 0.00118 | 0.000319 | 200 | 1000 | 1280 | 510 | 850 | Schneider Electric Solar Inverters USA: Conext XC630-NA 300V [CEC 2013]
5401 | Schneider Electric Solar Inverters USA: Conext XC680-NA 300V [CEC 2013] | 97.98% | 300 | 680000 | 694049.7444 | 615.6943 | 1710.0718 | -1.87e-08 | 2.67e-05 | 0.00242 | 0.000535 | 203 | 1000 | 1280 | 550 | 800 | Schneider Electric Solar Inverters USA: Conext XC630-NA 350V [CEC 2014]
5402 | Schneider Electric Solar Inverters USA: Conext XC680-NA 380V [CEC 2014] | 97.98% | 380 | 680000 | 694049.7444 | 615.6943 | 1710.0718 | -1.87e-08 | 2.67e-05 | 0.00242 | 0.000535 | 203 | 1000 | 1280 | 550 | 850 | Schneider Electric Solar Inverters USA: Conext XC680-NA 300V [CEC 2013]
5403 | Schneider Electric Solar Inverters USA: GT100-208 208V [CEC 2016] | 95.58% | 208 | 100000 | 104620 | 345 | 956.582 | -2.07e-07 | 5.7e-05 | 0.0021093 | -0.0010501 | 95 | 480 | 0.20833 | 300 | 480 | Schneider Electric Solar Inverters USA: Conext XC680-NA 380V [CEC 2014]
5404 | Schneider Electric Solar Inverters USA: GT100-208 [208V] 208V [CEC 2018] | 95.58% | 208 | 100000 | 104620 | 345 | 956.582 | -2.0686e-07 | 5.6967e-05 | 0.0021093 | -0.0010501 | 95 | 480 | 303.246 | 300 | 480 | Schneider Electric Solar Inverters USA: GT100-208 208V [CEC 2016]
5405 | Schneider Electric Solar Inverters USA: GT100-208-PG 208V [CEC 2016] | 95.58% | 208 | 100000 | 104620 | 345 | 956.582 | -2.07e-07 | 5.7e-05 | 0.0021093 | -0.0010501 | 95 | 480 | 0.20833 | 300 | 480 | Schneider Electric Solar Inverters USA: GT100-208 [208V] 208V [CEC 2018]
5406 | Schneider Electric Solar Inverters USA: GT100-208-PG [208V] 208V [CEC 2018] | 95.58% | 208 | 100000 | 104620 | 345 | 956.582 | -2.0686e-07 | 5.6967e-05 | 0.0021093 | -0.0010501 | 95 | 480 | 303.246 | 300 | 480 | Schneider Electric Solar Inverters USA: GT100-208-PG 208V [CEC 2016]
5407 | Schneider Electric Solar Inverters USA: GT100-480 480V [CEC 2016] | 96.03% | 480 | 100000 | 104134 | 345 | 815.444 | -2.23e-07 | 6.49e-05 | 0.0031355 | 0.0020662 | 92 | 480 | 0.20833 | 300 | 480 | Schneider Electric Solar Inverters USA: GT100-208-PG [208V] 208V [CEC 2018]
5408 | Schneider Electric Solar Inverters USA: GT100-480 [480V] 480V [CEC 2018] | 96.03% | 480 | 100000 | 104134 | 345 | 815.444 | -2.2272e-07 | 6.4903e-05 | 0.0031355 | 0.0020662 | 92 | 480 | 301.837 | 300 | 480 | Schneider Electric Solar Inverters USA: GT100-480 480V [CEC 2016]
5409 | Schneider Electric Solar Inverters USA: GT100-480-PG 480V [CEC 2016] | 96.03% | 480 | 100000 | 104134 | 345 | 815.444 | -2.23e-07 | 6.49e-05 | 0.0031355 | 0.0020662 | 92 | 480 | 0.20833 | 300 | 480 | Schneider Electric Solar Inverters USA: GT100-480 [480V] 480V [CEC 2018]
5410 | Schneider Electric Solar Inverters USA: GT100-480-PG [480V] 480V [CEC 2018] | 96.03% | 480 | 100000 | 104134 | 345 | 815.444 | -2.2272e-07 | 6.4903e-05 | 0.0031355 | 0.0020662 | 92 | 480 | 301.837 | 300 | 480 | Schneider Electric Solar Inverters USA: GT100-480-PG 480V [CEC 2016]
5411 | Schneider Electric Solar Inverters USA: GT250-480 480V [CEC 2016] | 95.6% | 480 | 250000 | 261510 | 345 | 1469.26 | -1.13e-07 | 5.54e-05 | 0.0020928 | 0.00028026 | 34 | 480 | 0.52083 | 300 | 480 | Schneider Electric Solar Inverters USA: GT100-480-PG [480V] 480V [CEC 2018]
5412 | Schneider Electric Solar Inverters USA: GT250-480 [480V] 480V [CEC 2018] | 95.6% | 480 | 250000 | 261510 | 345 | 1469.26 | -1.13e-07 | 5.537e-05 | 0.0020928 | 0.00028026 | 34 | 480 | 758 | 300 | 480 | Schneider Electric Solar Inverters USA: GT250-480 480V [CEC 2016]
5413 | Schneider Electric Solar Inverters USA: GT250-480-PG 480V [CEC 2016] | 95.6% | 480 | 250000 | 261510 | 345 | 1469.26 | -1.13e-07 | 5.54e-05 | 0.0020928 | 0.00028026 | 34 | 480 | 0.52083 | 300 | 480 | Schneider Electric Solar Inverters USA: GT250-480 [480V] 480V [CEC 2018]
5414 | Schneider Electric Solar Inverters USA: GT250-480-PG [480V] 480V [CEC 2018] | 95.6% | 480 | 250000 | 261510 | 345 | 1469.26 | -1.13e-07 | 5.537e-05 | 0.0020928 | 0.00028026 | 34 | 480 | 758 | 300 | 480 | Schneider Electric Solar Inverters USA: GT250-480-PG 480V [CEC 2016]
5415 | Schneider Electric Solar Inverters USA: GT30-208 208V [CEC 2016] | 95.36% | 208 | 28800 | 30200.4 | 221 | 102.277 | -9.11e-07 | 7.48e-05 | 0.008599 | 0.00093957 | 14.4 | 344 | 0.083721 | 180 | 344 | Schneider Electric Solar Inverters USA: GT250-480-PG [480V] 480V [CEC 2018]
5416 | Schneider Electric Solar Inverters USA: GT30-208 [208V] 208V [CEC 2018] | 95.36% | 208 | 28800 | 30200.4 | 221 | 102.277 | -9.1086e-07 | 7.4832e-05 | 0.008599 | 0.00093957 | 14.4 | 344 | 136.653 | 180 | 344 | Schneider Electric Solar Inverters USA: GT30-208 208V [CEC 2016]
5417 | Schneider Electric Solar Inverters USA: GT500-480 480V [CEC 2016] | 95.95% | 480 | 500000 | 521105 | 353 | 3055.85 | -5.05e-08 | 4.8e-05 | 0.0041172 | 0.00081648 | 335.8 | 480 | 1.0417 | 310 | 480 | Schneider Electric Solar Inverters USA: GT30-208 [208V] 208V [CEC 2018]
5418 | Schneider Electric Solar Inverters USA: GT500-480 [480V] 480V [CEC 2018] | 95.95% | 480 | 500000 | 521105 | 353 | 3055.85 | -5.0492e-08 | 4.802e-05 | 0.0041172 | 0.00081648 | 335.8 | 480 | 1476.22 | 310 | 480 | Schneider Electric Solar Inverters USA: GT500-480 480V [CEC 2016]
5419 | Schneider Electric Solar Inverters USA: GT500-480-PG 480V [CEC 2016] | 95.95% | 480 | 500000 | 521105 | 353 | 3055.85 | -5.05e-08 | 4.8e-05 | 0.0041172 | 0.00081648 | 335.8 | 480 | 1.0417 | 310 | 480 | Schneider Electric Solar Inverters USA: GT500-480 [480V] 480V [CEC 2018]
5420 | Schneider Electric Solar Inverters USA: GT500-480-PG [480V] 480V [CEC 2018] | 95.95% | 480 | 500000 | 521105 | 353 | 3055.85 | -5.0492e-08 | 4.802e-05 | 0.0041172 | 0.00081648 | 335.8 | 480 | 1476.22 | 310 | 480 | Schneider Electric Solar Inverters USA: GT500-480-PG 480V [CEC 2016]
5421 | Schneider Electric Solar Inverters USA: GT500-MVX 354V [CEC 2016] | 94.69% | 354 | 500000 | 528015 | 354 | 4031.83 | -9.79e-08 | 4.86e-05 | 0.0030309 | 0.00048707 | 161 | 480 | 1.0417 | 310 | 480 | Schneider Electric Solar Inverters USA: GT500-480-PG [480V] 480V [CEC 2018]
5422 | Schneider Electric Solar Inverters USA: GT500-MVX-PG 354V [CEC 2016] | 94.69% | 354 | 500000 | 528015 | 354 | 4031.83 | -9.79e-08 | 4.86e-05 | 0.0030309 | 0.00048707 | 161 | 480 | 1.0417 | 310 | 480 | Schneider Electric Solar Inverters USA: GT500-MVX 354V [CEC 2016]
5423 | Schneider Electric Solar Inverters USA: XW+5548-NA (120V) 120V [CEC 2015] | 91.35% | 120 | 4450 | 4871.5805 | 52.0737 | 23.4123 | -1.21e-05 | 0.000184 | 0.000116 | 0.00205 | 8 | 60 | 150 | 42 | 60 | Schneider Electric Solar Inverters USA: GT500-MVX-PG 354V [CEC 2016]
5424 | Schneider Electric Solar Inverters USA: XW+5548-NA 240V [CEC 2015] | 91.64% | 240 | 4490 | 4899.4204 | 52.0957 | 24.4362 | -1.23e-05 | 8.68e-05 | 0.00648 | 0.000359 | 17 | 60 | 150 | 42 | 60 | Schneider Electric Solar Inverters USA: XW+5548-NA (120V) 120V [CEC 2015]
5425 | Schneider Electric Solar Inverters USA: XW+5548-NA [120V] 120V [CEC 2018] | 91.07% | 120 | 4500 | 4941.16 | 52 | 23.874 | -1.2787e-05 | -2.8301e-05 | -0.0010418 | -0.00044808 | 8 | 58 | 95.0223 | 100 | 58 | Schneider Electric Solar Inverters USA: XW+5548-NA 240V [CEC 2015]
5426 | Schneider Electric Solar Inverters USA: XW+6848-NA (120V) 120V [CEC 2015] | 90.3% | 120 | 5750 | 6368.0143 | 52.0358 | 38.0486 | -1.09e-05 | 0.000373 | 0.0108 | 0.00522 | 6 | 60 | 180 | 42 | 60 | Schneider Electric Solar Inverters USA: XW+5548-NA [120V] 120V [CEC 2018]
5427 | Schneider Electric Solar Inverters USA: XW+6848-NA 240V [CEC 2015] | 89.89% | 240 | 6000 | 6675.0221 | 52.0735 | 37.9535 | -1.19e-05 | 0.000287 | -0.0113 | -0.00498 | 1 | 60 | 180 | 42 | 60 | Schneider Electric Solar Inverters USA: XW+6848-NA (120V) 120V [CEC 2015]
5428 | Schneider Electric Solar Inverters USA: XW+6848-NA [120V] 120V [CEC 2018] | 89.75% | 120 | 6000 | 6685.4 | 52 | 45.0333 | -1.2639e-05 | -6.0928e-05 | 0.0003737 | 3.6294e-05 | 1 | 58 | 128.565 | 100 | 58 | Schneider Electric Solar Inverters USA: XW+6848-NA 240V [CEC 2015]
5429 | Schneider Electric Solar Inverters USA: XW4024-120/240-60 (120V) 240V [CEC 2016] | 89.12% | 240 | 4000 | 4488.38 | 26 | 44.0533 | -2.01e-05 | -3.65e-05 | 0.00013119 | 6.04e-05 | 29.65 | 29 | 0.13793 | 100 | 29 | Schneider Electric Solar Inverters USA: XW+6848-NA [120V] 120V [CEC 2018]
5430 | Schneider Electric Solar Inverters USA: XW4024-120/240-60 240V [CEC 2016] | 88.09% | 240 | 4090 | 4643.24 | 26 | 36.152 | -2.03e-05 | -4.73e-05 | 0.00093877 | 0.00015786 | 24 | 29 | 0.14138 | 100 | 29 | Schneider Electric Solar Inverters USA: XW4024-120/240-60 (120V) 240V [CEC 2016]
5431 | Schneider Electric Solar Inverters USA: XW4024-120/240-60 [120V] 120V [CEC 2018] | 89.12% | 120 | 4000 | 4488.38 | 26 | 44.0533 | -2.0052e-05 | -3.6457e-05 | 0.00013119 | 6.0443e-05 | 29.65 | 29 | 172.63 | 100 | 29 | Schneider Electric Solar Inverters USA: XW4024-120/240-60 240V [CEC 2016]
5432 | Schneider Electric Solar Inverters USA: XW4548-120/240-60 (120V) 240V [CEC 2016] | 90.83% | 240 | 4500 | 4954.37 | 53 | 57.961 | -1.54e-05 | -5.3e-05 | -0.002045 | -0.0008893 | 29.54 | 58 | 0.077586 | 100 | 58 | Schneider Electric Solar Inverters USA: XW4024-120/240-60 [120V] 120V [CEC 2018]
5433 | Schneider Electric Solar Inverters USA: XW4548-120/240-60 240V [CEC 2016] | 91.45% | 240 | 4400 | 4811.29 | 53 | 45.3033 | -1.38e-05 | -5.15e-05 | -0.0022507 | -0.00066852 | 26 | 58 | 0.075862 | 100 | 58 | Schneider Electric Solar Inverters USA: XW4548-120/240-60 (120V) 240V [CEC 2016]
5434 | Schneider Electric Solar Inverters USA: XW6048-120-60 52V [CEC 2016] | 90.2% | 52 | 5760 | 6385.9 | 52 | 47.7941 | -1.19e-05 | -3.59e-05 | -0.00031904 | 0.00027432 | 45 | 58 | 0.09931 | 100 | 58 | Schneider Electric Solar Inverters USA: XW4548-120/240-60 240V [CEC 2016]
5435 | Schneider Electric Solar Inverters USA: XW6048-120-60 [120V] 120V [CEC 2018] | 90.2% | 120 | 5760 | 6385.9 | 52 | 47.7941 | -1.1852e-05 | -3.587e-05 | -0.00031904 | 0.00027432 | 45 | 58 | 122.806 | 100 | 58 | Schneider Electric Solar Inverters USA: XW6048-120-60 52V [CEC 2016]
5436 | Schneider Electric Solar Inverters USA: XW6048-120/240 240V [CEC 2016] | 89.66% | 240 | 6000 | 6691.76 | 52 | 51.7293 | -1.35e-05 | -2.18e-05 | -0.0050659 | -0.0019844 | 26 | 58 | 0.10345 | 100 | 58 | Schneider Electric Solar Inverters USA: XW6048-120-60 [120V] 120V [CEC 2018]
5437 | Schneider: Conext 2800 NA (Set for 240 V) 240V [CEC 2011] | 94.7% | 240 | 2800 | 2956.7184 | 300.489 | 28.8819 | -9.01e-06 | 1.98e-05 | 0.000741 | -0.000203 | 1.22 | 600 | 15.5 | 195 | 550 | Schneider Electric Solar Inverters USA: XW6048-120/240 240V [CEC 2016]
5438 | Schneider: Conext TX 2800 NA (Set for 208 V) 208V [CEC 2011] | 94.73% | 208 | 2650 | 2797.561 | 300.3642 | 28.5662 | -9.07e-06 | 2.07e-05 | 0.00063 | -0.000769 | 1.23 | 600 | 14.9 | 195 | 550 | Schneider: Conext 2800 NA (Set for 240 V) 240V [CEC 2011]
5439 | Schneider: Conext TX 3300 NA (set to 208V) 208V [CEC 2011] | 94.61% | 208 | 3100 | 3276.5835 | 300.4998 | 31.7696 | -9.06e-06 | 1.92e-05 | 0.000704 | -0.000179 | 0.96 | 600 | 17.5 | 195 | 550 | Schneider: Conext TX 2800 NA (Set for 208 V) 208V [CEC 2011]
5440 | Schneider: Conext TX 3300 NA (set to 240V) 240V [CEC 2011] | 95.01% | 240 | 3300 | 3473.4293 | 300.3648 | 31.4535 | -7.41e-06 | 1.81e-05 | 0.000739 | -6.58e-05 | 1.22 | 600 | 18 | 195 | 550 | Schneider: Conext TX 3300 NA (set to 208V) 208V [CEC 2011]
5441 | Schneider: Conext TX 3800 NA (set to 208V) 208V [CEC 2011] | 95.13% | 208 | 3500 | 3679.2663 | 300.6521 | 26.8408 | -7.97e-06 | 2.43e-05 | 0.00107 | -0.000123 | 0.96 | 600 | 19.5 | 195 | 550 | Schneider: Conext TX 3300 NA (set to 240V) 240V [CEC 2011]
5442 | Schneider: Conext TX 3800 NA (set to 240V) 240V [CEC 2011] | 95.4% | 240 | 3800 | 3983.0706 | 300.7276 | 26.2287 | -7.03e-06 | 2.36e-05 | 0.00108 | -0.000167 | 1.21 | 600 | 20.8 | 195 | 550 | Schneider: Conext TX 3800 NA (set to 208V) 208V [CEC 2011]
5443 | Schneider: Conext TX 5000 NA (Set for 208 V) 208V [CEC 2011] | 95.12% | 208 | 4500 | 4731.0488 | 300.392 | 28.0937 | -7.28e-06 | 1.82e-05 | 0.000998 | -0.000324 | 0.98 | 600 | 20.5 | 240 | 550 | Schneider: Conext TX 3800 NA (set to 240V) 240V [CEC 2011]
5444 | Schneider: Conext TX 5000 NA (Set for 240 V) 240V [CEC 2011] | 95.34% | 240 | 5000 | 5244.2579 | 300.3596 | 29.1702 | -6.74e-06 | 1.95e-05 | 0.000952 | -0.000256 | 1.25 | 600 | 22.5 | 240 | 550 | Schneider: Conext TX 5000 NA (Set for 208 V) 208V [CEC 2011]
5445 | Schuco USA L.P. (Original Mfg - SMA America): SB3000US (208V) 208V [CEC 0] | 93.86% | 208 | 3000 | 3196.1987 | 250.6767 | 13.6643 | -1.27e-05 | 4.25e-05 | 0.00136 | -0.000115 | 0.08 | 0 | 0 | 200 | 400 | Schneider: Conext TX 5000 NA (Set for 240 V) 240V [CEC 2011]
5446 | Schuco USA L.P. (Original Mfg - SMA America): SB3000US (240V) 240V [CEC 0] | 95.19% | 240 | 3000 | 3151.5089 | 250.6433 | 17.8438 | -9.58e-06 | 5.26e-05 | 0.00217 | 0.000741 | 0.07 | 0 | 0 | 200 | 400 | Schuco USA L.P. (Original Mfg - SMA America): SB3000US (208V) 208V [CEC 0]
5447 | Schuco USA L.P. (Original Mfg - SMA America): SB3300U (240V) 240V [CEC 2006] | 94.32% | 240 | 3300 | 3498.6894 | 248.9286 | 24.8507 | -8.32e-06 | 6.38e-05 | 0.00279 | 0.000364 | 0.16 | 0 | 0 | 200 | 400 | Schuco USA L.P. (Original Mfg - SMA America): SB3000US (240V) 240V [CEC 0]
5448 | Schuco USA L.P. (Original Mfg - SMA America): SB3800U (208V) 208V [CEC 2006] | 92.82% | 208 | 3500 | 3770.5376 | 235.5 | 19.427 | -1.14e-05 | 5.32e-05 | 0.00332 | 8.98e-05 | 0.161 | 0 | 0 | 175 | 400 | Schuco USA L.P. (Original Mfg - SMA America): SB3300U (240V) 240V [CEC 2006]
5449 | Schuco USA L.P. (Original Mfg - SMA America): SB3800U (240V) 240V [CEC 2006] | 93.81% | 240 | 3800 | 4050.6662 | 251.5 | 24.7974 | -9.31e-06 | 5.67e-05 | 0.00268 | -0.000104 | 0.161 | 0 | 0 | 200 | 400 | Schuco USA L.P. (Original Mfg - SMA America): SB3800U (208V) 208V [CEC 2006]
5450 | Schuco USA L.P. (Original Mfg - SMA America): SB4000US (208V) 208V [CEC 0] | 94.59% | 208 | 3500 | 3700.1667 | 310.6633 | 17.3675 | -1.02e-05 | 4.19e-05 | 0.00174 | -0.000159 | 0.14 | 600 | 36 | 220 | 480 | Schuco USA L.P. (Original Mfg - SMA America): SB3800U (240V) 240V [CEC 2006]
5451 | Schuco USA L.P. (Original Mfg - SMA America): SB4000US (240V) 240V [CEC 0] | 95.56% | 240 | 4000 | 4186.0008 | 310.67 | 19.7391 | -6.58e-06 | 4.73e-05 | 0.00202 | 0.000285 | 0.17 | 600 | 36 | 250 | 480 | Schuco USA L.P. (Original Mfg - SMA America): SB4000US (208V) 208V [CEC 0]
5452 | Schuco USA L.P. (Original Mfg - SMA America): SB5000US (208V) 208V [CEC 0] | 95.92% | 208 | 5000 | 5212.8351 | 309.9133 | 49.1571 | -5.1e-06 | 6.55e-05 | 0.00266 | 0.000854 | 0.46 | 0 | 0 | 250 | 480 | Schuco USA L.P. (Original Mfg - SMA America): SB4000US (240V) 240V [CEC 0]
5453 | Schuco USA L.P. (Original Mfg - SMA America): SB5000US (240V) 240V [CEC 0] | 96.07% | 240 | 5000 | 5204.6042 | 309.8833 | 51.4071 | -5.03e-06 | 6.27e-05 | 0.00233 | 0.00045 | 0.72 | 0 | 0 | 250 | 480 | Schuco USA L.P. (Original Mfg - SMA America): SB5000US (208V) 208V [CEC 0]
5454 | Schuco USA L.P. (Original Mfg - SMA America): SB5000US (277V) 277V [CEC 0] | 96.13% | 277 | 5000 | 5201.1853 | 309.9033 | 44.9138 | -4.08e-06 | 6.58e-05 | 0.00359 | 0.00225 | 1.41 | 0 | 0 | 250 | 480 | Schuco USA L.P. (Original Mfg - SMA America): SB5000US (240V) 240V [CEC 0]
5455 | Schuco USA L.P. (Original Mfg - SMA America): SB6000U (208V) 208V [CEC 2006] | 93.94% | 208 | 5200 | 5535.2549 | 311.5 | 36.9434 | -6.92e-06 | 5.5e-05 | 0.00409 | 0.000202 | 0.2 | 0 | 0 | 250 | 480 | Schuco USA L.P. (Original Mfg - SMA America): SB5000US (277V) 277V [CEC 0]
5456 | Schuco USA L.P. (Original Mfg - SMA America): SB6000U (240V) 240V [CEC 2006] | 93.87% | 240 | 6000 | 6392.0097 | 311.5 | 34.0589 | -5.86e-06 | 4.74e-05 | 0.00303 | 0.000333 | 0.2 | 0 | 0 | 260 | 480 | Schuco USA L.P. (Original Mfg - SMA America): SB6000U (208V) 208V [CEC 2006]
5457 | Schuco USA L.P. (Original Mfg - SMA America): SB6000U (277V) 277V [CEC 2006] | 94.21% | 277 | 6000 | 6369.0275 | 312.5 | 36.6974 | -5.35e-06 | 5.29e-05 | 0.00275 | 0.000417 | 0.23 | 0 | 0 | 260 | 480 | Schuco USA L.P. (Original Mfg - SMA America): SB6000U (240V) 240V [CEC 2006]
5458 | Schuco USA L.P. (Original Mfg - SMA America): SB6000US (208V) 208V [CEC 2006] | 95.44% | 208 | 6000 | 6286.5335 | 309.9333 | 48.4824 | -5.17e-06 | 5.67e-05 | 0.0015 | -0.00122 | 0.46 | 0 | 0 | 250 | 480 | Schuco USA L.P. (Original Mfg - SMA America): SB6000U (277V) 277V [CEC 2006]
5459 | Schuco USA L.P. (Original Mfg - SMA America): SB6000US (240V) 240V [CEC 2006] | 95.67% | 240 | 6000 | 6271.2639 | 309.9167 | 49.1356 | -4.81e-06 | 5.84e-05 | 0.00186 | -0.000423 | 0.72 | 0 | 0 | 250 | 480 | Schuco USA L.P. (Original Mfg - SMA America): SB6000US (208V) 208V [CEC 2006]
5460 | Schuco USA L.P. (Original Mfg - SMA America): SB6000US (277V) 277V [CEC 2006] | 95.94% | 277 | 6000 | 6253.9835 | 309.9467 | 49.1283 | -4.27e-06 | 6.99e-05 | 0.0024 | 0.000814 | 1.41 | 0 | 0 | 250 | 480 | Schuco USA L.P. (Original Mfg - SMA America): SB6000US (240V) 240V [CEC 2006]
5461 | Schuco USA L.P. (Original Mfg - SMA America): SB7000US (208V) 208V [CEC 2007] | 95.03% | 208 | 7000 | 7366.0921 | 310.02 | 43.9255 | -4.97e-06 | 6.38e-05 | 0.0027 | 0.000196 | 0.46 | 0 | 0 | 250 | 480 | Schuco USA L.P. (Original Mfg - SMA America): SB6000US (277V) 277V [CEC 2006]
5462 | Schuco USA L.P. (Original Mfg - SMA America): SB7000US (240V) 240V [CEC 2007] | 95.38% | 240 | 7000 | 7339.2752 | 309.9533 | 48.2788 | -4.66e-06 | 5.64e-05 | 0.00224 | 0.000216 | 0.72 | 0 | 0 | 250 | 480 | Schuco USA L.P. (Original Mfg - SMA America): SB7000US (208V) 208V [CEC 2007]
5463 | Schuco USA L.P. (Original Mfg - SMA America): SB7000US (277V) 277V [CEC 2007] | 95.43% | 277 | 7000 | 7335.4256 | 309.3567 | 47.9026 | -4.62e-06 | 6.01e-05 | 0.00226 | -5.31e-06 | 1.41 | 0 | 0 | 250 | 480 | Schuco USA L.P. (Original Mfg - SMA America): SB7000US (240V) 240V [CEC 2007]
5464 | Schuco USA L.P. (Original Mfg - SMA America): SB700U 120V [CEC 2010] | 90.78% | 120 | 700 | 771.089 | 147 | 8.3813 | -7.14e-05 | 0.00015 | 0.000879 | -0.00212 | 0.0357 | 250 | 7 | 125 | 200 | Schuco USA L.P. (Original Mfg - SMA America): SB7000US (277V) 277V [CEC 2007]
5465 | Schuco USA L.P. (Original Mfg - SMA America): SB700U-SBD 120V [CEC 2010] | 90.78% | 120 | 700 | 771.089 | 147 | 8.3813 | -7.14e-05 | 0.00015 | 0.000879 | -0.00212 | 0.0357 | 250 | 7 | 125 | 200 | Schuco USA L.P. (Original Mfg - SMA America): SB700U 120V [CEC 2010]
5466 | Schuco USA L.P. (Original Mfg - SMA America): SB8000US (240V) 240V [CEC 2010] | 96.02% | 240 | 7600 | 7915.2045 | 345.2838 | 29.2019 | -2.28e-06 | 8.51e-06 | 9.37e-05 | -0.0047 | 0.17 | 600 | 30 | 300 | 480 | Schuco USA L.P. (Original Mfg - SMA America): SB700U-SBD 120V [CEC 2010]
5467 | Schuco USA L.P. (Original Mfg - SMA America): SB8000US (277V) 277V [CEC 2010] | 95.21% | 277 | 8000 | 8402.5743 | 345.5 | 34.6386 | -3.34e-06 | 4.9e-05 | 0.00162 | -7.52e-05 | 0.15 | 600 | 30 | 300 | 480 | Schuco USA L.P. (Original Mfg - SMA America): SB8000US (240V) 240V [CEC 2010]
5468 | Schuco USA L.P. (Original Mfg - SMA America): ST42 (208) 208V [CEC 2008] | 95.03% | 208 | 42000 | 44196.5528 | 310.02 | 263.553 | -8.29e-07 | 6.38e-05 | 0.0027 | 0.000196 | 0.46 | 600 | 180 | 0 | 0 | Schuco USA L.P. (Original Mfg - SMA America): SB8000US (277V) 277V [CEC 2010]
5469 | Schuco USA L.P. (Original Mfg - SMA America): ST42 (277) 277V [CEC 2008] | 95.43% | 277 | 42000 | 44012.5538 | 309.3567 | 287.4159 | -7.7e-07 | 6.01e-05 | 0.00226 | -5.31e-06 | 1.41 | 600 | 180 | 0 | 0 | Schuco USA L.P. (Original Mfg - SMA America): ST42 (208) 208V [CEC 2008]
5470 | Schuco USA L.P. (Original Mfg - SMA America): SWR1800U-SBD 120V [CEC 2005] | 90.76% | 120 | 1800 | 1983.1748 | 200.5333 | 13.8862 | -2.55e-05 | 3.55e-05 | 0.00232 | -0.00021 | 0.2659 | 0 | 0 | 156 | 400 | Schuco USA L.P. (Original Mfg - SMA America): ST42 (277) 277V [CEC 2008]
5471 | Schuco USA L.P. (Original Mfg - SMA America): SWR2100U 240V [CEC 2006] | 92.86% | 240 | 2100 | 2261.5652 | 302.0214 | 19.8498 | -1.73e-05 | 6.82e-05 | 0.00313 | -0.000374 | 0.32 | 0 | 0 | 250 | 480 | Schuco USA L.P. (Original Mfg - SMA America): SWR1800U-SBD 120V [CEC 2005]
5472 | Schuco USA L.P. (Original Mfg - SMA America): SWR2500U (208V) 208V [CEC 2005] | 91.56% | 208 | 2100 | 2293.7 | 298.3667 | 17.5459 | -2.22e-05 | 6.32e-05 | 0.00271 | -0.000648 | 0.236 | 0 | 0 | 250 | 480 | Schuco USA L.P. (Original Mfg - SMA America): SWR2100U 240V [CEC 2006]
5473 | Schuco USA L.P. (Original Mfg - SMA America): SWR2500U (240V) 240V [CEC 2006] | 92.79% | 240 | 2500 | 2694.3365 | 302.2333 | 20.762 | -1.54e-05 | 6.49e-05 | 0.00282 | -0.000303 | 0.32 | 0 | 0 | 250 | 480 | Schuco USA L.P. (Original Mfg - SMA America): SWR2500U (208V) 208V [CEC 2005]
5474 | Schuco USA L.P. (Original Mfg - SMA America): SWR2500U-SBD (208V) 208V [CEC 2005] | 91.56% | 208 | 2100 | 2293.7 | 298.3667 | 17.5459 | -2.22e-05 | 6.32e-05 | 0.00271 | -0.000648 | 0.236 | 0 | 0 | 250 | 480 | Schuco USA L.P. (Original Mfg - SMA America): SWR2500U (240V) 240V [CEC 2006]
5475 | Schuco USA L.P. (Original Mfg - SMA America): SWR2500U-SBD (240V) 240V [CEC 2006] | 92.79% | 240 | 2500 | 2694.3458 | 302.2333 | 20.7581 | -1.54e-05 | 6.5e-05 | 0.00282 | -0.000305 | 0.32 | 0 | 0 | 250 | 480 | Schuco USA L.P. (Original Mfg - SMA America): SWR2500U-SBD (208V) 208V [CEC 2005]
5476 | Schuco USA: SB3000US (208V) 208V [CEC 2016] | 93.92% | 208 | 3000 | 3194.19 | 250 | 14.5332 | -1.2e-05 | 2.91e-05 | 0.0007536 | -0.00010807 | 0.08 | 400 | 0.0075 | 100 | 400 | Schuco USA L.P. (Original Mfg - SMA America): SWR2500U-SBD (240V) 240V [CEC 2006]
5477 | Schuco USA: SB3000US (240V) 240V [CEC 2016] | 95.1% | 240 | 3000 | 3154.68 | 250 | 19.677 | -9.93e-06 | 3.49e-05 | 0.0012471 | 0.00046627 | 0.07 | 400 | 0.0075 | 100 | 400 | Schuco USA: SB3000US (208V) 208V [CEC 2016]
5478 | Schuco USA: SB3000US [208V] 208V [CEC 2018] | 93.92% | 208 | 3000 | 3194.19 | 250 | 14.5332 | -1.2047e-05 | 2.9054e-05 | 0.0007536 | -0.00010807 | 0.08 | 400 | 12.7767 | 100 | 400 | Schuco USA: SB3000US (240V) 240V [CEC 2016]
5479 | Schuco USA: SB3000US [240V] 240V [CEC 2018] | 95.1% | 240 | 3000 | 3154.68 | 250 | 19.677 | -9.9322e-06 | 3.4926e-05 | 0.0012471 | 0.00046627 | 0.07 | 400 | 12.6187 | 100 | 400 | Schuco USA: SB3000US [208V] 208V [CEC 2018]
5480 | Schuco USA: SB3300U (240V) 240V [CEC 2016] | 94.21% | 240 | 3300 | 3502.98 | 250 | 22.5014 | -7.27e-06 | 3.98e-05 | 0.0013913 | -0.00017578 | 0.16 | 400 | 0.00825 | 100 | 400 | Schuco USA: SB3000US [240V] 240V [CEC 2018]
5481 | Schuco USA: SB3300U [240V] 240V [CEC 2018] | 94.21% | 240 | 3300 | 3502.98 | 250 | 22.5014 | -7.2699e-06 | 3.9822e-05 | 0.0013913 | -0.00017578 | 0.16 | 400 | 14.0119 | 100 | 400 | Schuco USA: SB3300U (240V) 240V [CEC 2016]
5482 | Schuco USA: SB3800U (208V) 208V [CEC 2016] | 92.88% | 208 | 3500 | 3768.36 | 235 | 18.3911 | -1.05e-05 | 3.88e-05 | 0.0023171 | 0.00010618 | 0.16 | 400 | 0.00875 | 100 | 400 | Schuco USA: SB3300U [240V] 240V [CEC 2018]
5483 | Schuco USA: SB3800U (240V) 240V [CEC 2016] | 93.78% | 240 | 3800 | 4052.09 | 250 | 22.8777 | -8.29e-06 | 3.94e-05 | 0.0015187 | 2.46e-05 | 0.16 | 400 | 0.0095 | 100 | 400 | Schuco USA: SB3800U (208V) 208V [CEC 2016]
5484 | Schuco USA: SB3800U [208V] 208V [CEC 2018] | 92.88% | 208 | 3500 | 3768.36 | 235 | 18.3911 | -1.0538e-05 | 3.8773e-05 | 0.0023171 | 0.00010618 | 0.16 | 400 | 16.0356 | 100 | 400 | Schuco USA: SB3800U (240V) 240V [CEC 2016]
5485 | Schuco USA: SB3800U [240V] 240V [CEC 2018] | 93.78% | 240 | 3800 | 4052.09 | 250 | 22.8777 | -8.289e-06 | 3.9383e-05 | 0.0015187 | 2.4625e-05 | 0.16 | 400 | 16.2084 | 100 | 400 | Schuco USA: SB3800U [208V] 208V [CEC 2018]
5486 | Schuco USA: SB4000US (208V) 208V [CEC 2016] | 94.54% | 208 | 3500 | 3702.31 | 310 | 19.118 | -1.01e-05 | 2.46e-05 | 0.00074158 | -0.00017288 | 0.14 | 480 | 0.0072917 | 100 | 480 | Schuco USA: SB3800U [240V] 240V [CEC 2018]
5487 | Schuco USA: SB4000US (240V) 240V [CEC 2016] | 95.39% | 240 | 4000 | 4193.44 | 310 | 29.7819 | -7.55e-06 | 3.05e-05 | 0.0011259 | 0.00046075 | 0.17 | 480 | 0.0083333 | 100 | 480 | Schuco USA: SB4000US (208V) 208V [CEC 2016]
5488 | Schuco USA: SB4000US [208V] 208V [CEC 2018] | 94.54% | 208 | 3500 | 3702.31 | 310 | 19.118 | -1.0053e-05 | 2.4585e-05 | 0.00074158 | -0.00017288 | 0.14 | 480 | 11.9429 | 100 | 480 | Schuco USA: SB4000US (240V) 240V [CEC 2016]
5489 | Schuco USA: SB4000US [240V] 240V [CEC 2018] | 95.39% | 240 | 4000 | 4193.44 | 310 | 29.7819 | -7.5515e-06 | 3.0525e-05 | 0.0011259 | 0.00046075 | 0.17 | 480 | 13.5272 | 100 | 480 | Schuco USA: SB4000US [208V] 208V [CEC 2018]
5490 | Schuco USA: SB5000US (208V) 208V [CEC 2016] | 95.71% | 208 | 5000 | 5224.38 | 310 | 52.7601 | -4.98e-06 | 3.62e-05 | 0.0013224 | 0.00018056 | 0.46 | 480 | 0.010417 | 100 | 480 | Schuco USA: SB4000US [240V] 240V [CEC 2018]
5491 | Schuco USA: SB5000US (240V) 240V [CEC 2016] | 95.86% | 240 | 5000 | 5216.15 | 310 | 54.1572 | -4.74e-06 | 3.86e-05 | 0.0012926 | 0.00048091 | 0.72 | 480 | 0.010417 | 100 | 480 | Schuco USA: SB5000US (208V) 208V [CEC 2016]
5492 | Schuco USA: SB5000US (277V) 277V [CEC 2016] | 95.91% | 277 | 5000 | 5213.48 | 310 | 50.4981 | -4.18e-06 | 3.71e-05 | 0.0018571 | 0.001186 | 1.41 | 480 | 0.010417 | 100 | 480 | Schuco USA: SB5000US (240V) 240V [CEC 2016]
5493 | Schuco USA: SB5000US [208V] 208V [CEC 2018] | 95.71% | 208 | 5000 | 5224.38 | 310 | 52.7601 | -4.9816e-06 | 3.6227e-05 | 0.0013224 | 0.00018056 | 0.46 | 480 | 16.8528 | 100 | 480 | Schuco USA: SB5000US (277V) 277V [CEC 2016]
5494 | Schuco USA: SB5000US [240V] 240V [CEC 2018] | 95.86% | 240 | 5000 | 5216.15 | 310 | 54.1572 | -4.7353e-06 | 3.8614e-05 | 0.0012926 | 0.00048091 | 0.72 | 480 | 16.8263 | 100 | 480 | Schuco USA: SB5000US [208V] 208V [CEC 2018]
5495 | Schuco USA: SB5000US [277V] 277V [CEC 2018] | 95.91% | 277 | 5000 | 5213.48 | 310 | 50.4981 | -4.1795e-06 | 3.715e-05 | 0.0018571 | 0.001186 | 1.41 | 480 | 16.8177 | 100 | 480 | Schuco USA: SB5000US [240V] 240V [CEC 2018]
5496 | Schuco USA: SB6000U (208V) 208V [CEC 2016] | 93.68% | 208 | 5200 | 5551.1 | 334 | 44.2622 | -6.86e-06 | 2.9e-05 | 0.0016601 | 6.13e-05 | 0.2 | 480 | 0.011083 | 100 | 480 | Schuco USA: SB5000US [277V] 277V [CEC 2018]
5497 | Schuco USA: SB6000U (240V) 240V [CEC 2016] | 93.69% | 240 | 6000 | 6404.02 | 310 | 37.4624 | -5.78e-06 | 2.73e-05 | 0.0014707 | 0.00012273 | 0.2 | 480 | 0.0125 | 100 | 480 | Schuco USA: SB6000U (208V) 208V [CEC 2016]
5498 | Schuco USA: SB6000U (277V) 277V [CEC 2016] | 93.98% | 277 | 6000 | 6384.04 | 310 | 39.3958 | -5.28e-06 | 3.05e-05 | 0.0012764 | 0.00011519 | 0.23 | 480 | 0.0125 | 100 | 480 | Schuco USA: SB6000U (240V) 240V [CEC 2016]
5499 | Schuco USA: SB6000U [208V] 208V [CEC 2018] | 93.68% | 208 | 5200 | 5551.1 | 334 | 44.2622 | -6.856e-06 | 2.8992e-05 | 0.0016601 | 6.1297e-05 | 0.2 | 480 | 16.62 | 100 | 480 | Schuco USA: SB6000U (277V) 277V [CEC 2016]
5500 | Schuco USA: SB6000U [240V] 240V [CEC 2018] | 93.69% | 240 | 6000 | 6404.02 | 310 | 37.4624 | -5.7798e-06 | 2.732e-05 | 0.0014707 | 0.00012273 | 0.2 | 480 | 20.6581 | 100 | 480 | Schuco USA: SB6000U [208V] 208V [CEC 2018]
5501 | Schuco USA: SB6000U [277V] 277V [CEC 2018] | 93.98% | 277 | 6000 | 6384.04 | 310 | 39.3958 | -5.2829e-06 | 3.0478e-05 | 0.0012764 | 0.00011519 | 0.23 | 480 | 20.5937 | 100 | 480 | Schuco USA: SB6000U [240V] 240V [CEC 2018]
5502 | Schuco USA: SB6000US (208V) 208V [CEC 2016] | 95.31% | 208 | 6000 | 6295.47 | 310 | 51.0894 | -4.69e-06 | 3.56e-05 | 0.00061989 | -0.00085767 | 0.46 | 480 | 0.0125 | 100 | 480 | Schuco USA: SB6000U [277V] 277V [CEC 2018]
5503 | Schuco USA: SB6000US (240V) 240V [CEC 2016] | 95.51% | 240 | 6000 | 6282.08 | 310 | 51.5863 | -4.5e-06 | 3.41e-05 | 0.00094206 | -0.00043131 | 0.72 | 480 | 0.0125 | 100 | 480 | Schuco USA: SB6000US (208V) 208V [CEC 2016]
5504 | Schuco USA: SB6000US (277V) 277V [CEC 2016] | 95.71% | 277 | 6000 | 6269.2 | 310 | 51.5086 | -4.15e-06 | 4.36e-05 | 0.0012504 | 0.00057175 | 1.41 | 480 | 0.0125 | 100 | 480 | Schuco USA: SB6000US (240V) 240V [CEC 2016]
5505 | Schuco USA: SB6000US [208V] 208V [CEC 2018] | 95.31% | 208 | 6000 | 6295.47 | 310 | 51.0894 | -4.6877e-06 | 3.5628e-05 | 0.00061989 | -0.00085767 | 0.46 | 480 | 20.308 | 100 | 480 | Schuco USA: SB6000US (277V) 277V [CEC 2016]
5506 | Schuco USA: SB6000US [240V] 240V [CEC 2018] | 95.51% | 240 | 6000 | 6282.08 | 310 | 51.5863 | -4.4998e-06 | 3.4134e-05 | 0.00094206 | -0.00043131 | 0.72 | 480 | 20.2648 | 100 | 480 | Schuco USA: SB6000US [208V] 208V [CEC 2018]
5507 | Schuco USA: SB6000US [277V] 277V [CEC 2018] | 95.71% | 277 | 6000 | 6269.2 | 310 | 51.5086 | -4.1512e-06 | 4.3578e-05 | 0.0012504 | 0.00057175 | 1.41 | 480 | 20.2232 | 100 | 480 | Schuco USA: SB6000US [240V] 240V [CEC 2018]
5508 | Schuco USA: SB7000US (208V) 208V [CEC 2016] | 94.88% | 208 | 7000 | 7377.47 | 310 | 47.2514 | -4.74e-06 | 3.48e-05 | 0.0012252 | -0.00020374 | 0.46 | 480 | 0.014583 | 100 | 480 | Schuco USA: SB6000US [277V] 277V [CEC 2018]
5509 | Schuco USA: SB7000US (240V) 240V [CEC 2016] | 95.3% | 240 | 7000 | 7345.15 | 310 | 51.8409 | -4.41e-06 | 3.16e-05 | 0.0011139 | -5.15e-05 | 0.72 | 480 | 0.014583 | 100 | 480 | Schuco USA: SB7000US (208V) 208V [CEC 2016]
5510 | Schuco USA: SB7000US (277V) 277V [CEC 2016] | 95.31% | 277 | 7000 | 7344.34 | 310 | 50.5269 | -4.28e-06 | 3.52e-05 | 0.0010129 | -0.00024352 | 1.41 | 480 | 0.014583 | 100 | 480 | Schuco USA: SB7000US (240V) 240V [CEC 2016]
5511 | Schuco USA: SB7000US [208V] 208V [CEC 2018] | 94.88% | 208 | 7000 | 7377.47 | 310 | 47.2514 | -4.7386e-06 | 3.4816e-05 | 0.0012252 | -0.00020374 | 0.46 | 480 | 23.7983 | 100 | 480 | Schuco USA: SB7000US (277V) 277V [CEC 2016]
5512 | Schuco USA: SB7000US [240V] 240V [CEC 2018] | 95.3% | 240 | 7000 | 7345.15 | 310 | 51.8409 | -4.4082e-06 | 3.1566e-05 | 0.0011139 | -5.1462e-05 | 0.72 | 480 | 23.694 | 100 | 480 | Schuco USA: SB7000US [208V] 208V [CEC 2018]
5513 | Schuco USA: SB7000US [277V] 277V [CEC 2018] | 95.31% | 277 | 7000 | 7344.34 | 310 | 50.5269 | -4.2816e-06 | 3.5191e-05 | 0.0010129 | -0.00024352 | 1.41 | 480 | 23.6914 | 100 | 480 | Schuco USA: SB7000US [240V] 240V [CEC 2018]
5514 | Schuco USA: SB700U 145V [CEC 2016] | 90.69% | 145 | 700 | 771.842 | 145 | 8.3447 | -7.05e-05 | 0.0001357 | 0.0010312 | -0.00045188 | 0.0357 | 200 | 0.0035 | 100 | 200 | Schuco USA: SB7000US [277V] 277V [CEC 2018]
5515 | Schuco USA: SB700U [120V] 120V [CEC 2018] | 90.69% | 120 | 700 | 771.842 | 145 | 8.3447 | -7.0508e-05 | 0.0001357 | 0.0010312 | -0.00045188 | 0.0357 | 200 | 5.3231 | 100 | 200 | Schuco USA: SB700U 145V [CEC 2016]
5516 | Schuco USA: SB700U-SBD 145V [CEC 2016] | 90.69% | 145 | 700 | 771.842 | 145 | 8.3447 | -7.05e-05 | 0.0001357 | 0.0010312 | -0.00045188 | 0.0357 | 200 | 0.0035 | 100 | 200 | Schuco USA: SB700U [120V] 120V [CEC 2018]
5517 | Schuco USA: SB700U-SBD [120V] 120V [CEC 2018] | 90.69% | 120 | 700 | 771.842 | 145 | 8.3447 | -7.0508e-05 | 0.0001357 | 0.0010312 | -0.00045188 | 0.0357 | 200 | 5.3231 | 100 | 200 | Schuco USA: SB700U-SBD 145V [CEC 2016]
5518 | Schuco USA: SB8000US (240V) 240V [CEC 2016] | 96.04% | 240 | 7600 | 7913.5 | 345 | 23.4314 | -1.46e-06 | 2.08e-06 | -0.00055041 | -0.004112 | 0.17 | 480 | 0.015833 | 100 | 480 | Schuco USA: SB700U-SBD [120V] 120V [CEC 2018]
5519 | Schuco USA: SB8000US (277V) 277V [CEC 2016] | 95.12% | 277 | 8000 | 8410.75 | 345 | 31.6125 | -3e-06 | 2.25e-05 | 0.00057921 | -3.33e-05 | 0.15 | 480 | 0.016667 | 100 | 480 | Schuco USA: SB8000US (240V) 240V [CEC 2016]
5520 | Schuco USA: SB8000US [240V] 240V [CEC 2018] | 96.04% | 240 | 7600 | 7913.5 | 345 | 23.4314 | -1.4553e-06 | 2.0773e-06 | -0.00055041 | -0.004112 | 0.17 | 480 | 22.9377 | 100 | 480 | Schuco USA: SB8000US (277V) 277V [CEC 2016]
5521 | Schuco USA: SB8000US [277V] 277V [CEC 2018] | 95.12% | 277 | 8000 | 8410.75 | 345 | 31.6125 | -2.9979e-06 | 2.2546e-05 | 0.00057921 | -3.3334e-05 | 0.15 | 480 | 24.379 | 100 | 480 | Schuco USA: SB8000US [240V] 240V [CEC 2018]
5522 | Schuco USA: ST42 (208V) 208V [CEC 2016] | 95.15% | 208 | 42000 | 44142.3 | 310 | 255.838 | -7.92e-07 | 6.3e-05 | 0.002456 | 1.77e-07 | 0.46 | 480 | 0.0875 | 250 | 480 | Schuco USA: SB8000US [277V] 277V [CEC 2018]
5523 | Schuco USA: ST42 (277V) 277V [CEC 2016] | 95.57% | 277 | 42000 | 43948.1 | 310 | 279.641 | -7.26e-07 | 6.03e-05 | 0.0018946 | -0.00038366 | 1.41 | 480 | 0.0875 | 250 | 480 | Schuco USA: ST42 (208V) 208V [CEC 2016]
5524 | Schuco USA: ST42 [208V] 208V [CEC 2018] | 95.15% | 208 | 42000 | 44142.3 | 310 | 255.838 | -7.919e-07 | 6.2989e-05 | 0.002456 | 1.7681e-07 | 0.46 | 480 | 142.395 | 250 | 480 | Schuco USA: ST42 (277V) 277V [CEC 2016]
5525 | Schuco USA: ST42 [277V] 277V [CEC 2018] | 95.57% | 277 | 42000 | 43948.1 | 310 | 279.641 | -7.2613e-07 | 6.0335e-05 | 0.0018946 | -0.00038366 | 1.41 | 480 | 141.768 | 250 | 480 | Schuco USA: ST42 [208V] 208V [CEC 2018]
5526 | Schuco USA: SWR1800U 200V [CEC 2016] | 90.76% | 200 | 1800 | 1983.19 | 200 | 13.8291 | -2.42e-05 | 2.56e-05 | 0.0015983 | -0.00012924 | 0.2659 | 400 | 0.0045 | 100 | 400 | Schuco USA: ST42 [277V] 277V [CEC 2018]
5527 | Schuco USA: SWR1800U [120V] 120V [CEC 2018] | 90.76% | 120 | 1800 | 1983.19 | 200 | 13.8291 | -2.4226e-05 | 2.5601e-05 | 0.0015983 | -0.00012924 | 0.2659 | 400 | 9.9159 | 100 | 400 | Schuco USA: SWR1800U 200V [CEC 2016]
5528 | Schuco USA: SWR1800U-SBD 200V [CEC 2016] | 90.76% | 200 | 1800 | 1983.19 | 200 | 13.8291 | -2.42e-05 | 2.56e-05 | 0.0015983 | -0.00012924 | 0.2659 | 400 | 0.0045 | 100 | 400 | Schuco USA: SWR1800U [120V] 120V [CEC 2018]
5529 | Schuco USA: SWR1800U-SBD [120V] 120V [CEC 2018] | 90.76% | 120 | 1800 | 1983.19 | 200 | 13.8291 | -2.4226e-05 | 2.5601e-05 | 0.0015983 | -0.00012924 | 0.2659 | 400 | 9.9159 | 100 | 400 | Schuco USA: SWR1800U-SBD 200V [CEC 2016]
5530 | Schuco USA: SWR2100U 300V [CEC 2016] | 92.71% | 300 | 2100 | 2265.14 | 300 | 18.8828 | -1.43e-05 | 4.11e-05 | 0.0016838 | -0.0003021 | 0.32 | 480 | 0.004375 | 100 | 480 | Schuco USA: SWR1800U-SBD [120V] 120V [CEC 2018]
5531 | Schuco USA: SWR2100U [240V] 240V [CEC 2018] | 92.71% | 240 | 2100 | 2265.14 | 300 | 18.8828 | -1.431e-05 | 4.1057e-05 | 0.0016838 | -0.0003021 | 0.32 | 480 | 7.5505 | 100 | 480 | Schuco USA: SWR2100U 300V [CEC 2016]
5532 | Schuco USA: SWR2500U (208V) 208V [CEC 2016] | 91.37% | 208 | 2100 | 2298.27 | 300 | 19.3311 | -2.02e-05 | 4.11e-05 | 0.0014307 | -0.00040436 | 0.236 | 480 | 0.004375 | 100 | 480 | Schuco USA: SWR2100U [240V] 240V [CEC 2018]
5533 | Schuco USA: SWR2500U (240V) 240V [CEC 2016] | 92.62% | 240 | 2500 | 2699.11 | 300 | 22.3701 | -1.39e-05 | 3.96e-05 | 0.0015356 | -0.00015769 | 0.318 | 480 | 0.0052083 | 100 | 480 | Schuco USA: SWR2500U (208V) 208V [CEC 2016]
5534 | Schuco USA: SWR2500U [208V] 208V [CEC 2018] | 91.37% | 208 | 2100 | 2298.27 | 300 | 19.3311 | -2.0195e-05 | 4.1097e-05 | 0.0014307 | -0.00040436 | 0.236 | 480 | 7.6609 | 100 | 480 | Schuco USA: SWR2500U (240V) 240V [CEC 2016]
5535 | Schuco USA: SWR2500U [240V] 240V [CEC 2018] | 92.62% | 240 | 2500 | 2699.11 | 300 | 22.3701 | -1.3899e-05 | 3.9605e-05 | 0.0015356 | -0.00015769 | 0.318 | 480 | 8.997 | 100 | 480 | Schuco USA: SWR2500U [208V] 208V [CEC 2018]
5536 | Schuco USA: SWR2500U-SBD (208V) 208V [CEC 2016] | 91.37% | 208 | 2100 | 2298.27 | 300 | 19.3311 | -2.02e-05 | 4.11e-05 | 0.0014307 | -0.00040436 | 0.236 | 480 | 0.004375 | 100 | 480 | Schuco USA: SWR2500U [240V] 240V [CEC 2018]
5537 | Schuco USA: SWR2500U-SBD (240V) 240V [CEC 2016] | 92.62% | 240 | 2500 | 2699.11 | 300 | 22.3701 | -1.39e-05 | 3.96e-05 | 0.0015356 | -0.00015769 | 0.318 | 480 | 0.0052083 | 100 | 480 | Schuco USA: SWR2500U-SBD (208V) 208V [CEC 2016]
5538 | Schuco USA: SWR2500U-SBD [208V] 208V [CEC 2018] | 91.37% | 208 | 2100 | 2298.27 | 300 | 19.3311 | -2.0195e-05 | 4.1097e-05 | 0.0014307 | -0.00040436 | 0.236 | 480 | 7.6609 | 100 | 480 | Schuco USA: SWR2500U-SBD (240V) 240V [CEC 2016]
5539 | Schuco USA: SWR2500U-SBD [240V] 240V [CEC 2018] | 92.62% | 240 | 2500 | 2699.11 | 300 | 22.3701 | -1.3899e-05 | 3.9605e-05 | 0.0015356 | -0.00015769 | 0.318 | 480 | 8.997 | 100 | 480 | Schuco USA: SWR2500U-SBD [208V] 208V [CEC 2018]
5540 | Shanghai Chint Power Systems: CPS SC100KT-O-xx-480, xx is US or CA 480V [CEC 2012] | 95.88% | 480 | 100000 | 104292.1557 | 428.8971 | 603.4377 | -2.25e-07 | 3.27e-05 | 0.00179 | 0.00045 | 34 | 600 | 350 | 300 | 600 | Schuco USA: SWR2500U-SBD [240V] 240V [CEC 2018]
5541 | Shanghai Chint Power Systems: CPS SC20KTL-DO-xx-480, xx is US or CA 480V [CEC 2012] | 96.32% | 480 | 20000 | 20764.0798 | 425.5533 | 81.2671 | -7.93e-07 | -6.04e-05 | -0.000569 | -0.00305 | 2.2 | 600 | 70 | 300 | 550 | Shanghai Chint Power Systems: CPS SC100KT-O-xx-480, xx is US or CA 480V [CEC 2012]
5542 | Shanghai Chint Power Systems: CPS SCE4KTL-O US (208V) 208V [CEC 2012] | 97.37% | 208 | 3690 | 3789.7722 | 359.2712 | 18.4932 | -3.3e-06 | 1.57e-05 | 0.00211 | -0.00155 | 0.21 | 600 | 19 | 105 | 500 | Shanghai Chint Power Systems: CPS SC20KTL-DO-xx-480, xx is US or CA 480V [CEC 2012]
5543 | Shanghai Chint Power Systems: CPS SCE4KTL-O US (240V) 240V [CEC 2012] | 97.37% | 240 | 3980 | 4087.6803 | 359.1882 | 19.0375 | -1.49e-06 | -3.78e-05 | -0.000595 | -0.00414 | 0.16 | 600 | 19 | 105 | 500 | Shanghai Chint Power Systems: CPS SCE4KTL-O US (208V) 208V [CEC 2012]
5544 | Shanghai Chint Power Systems: CPS SCE4KTL-O US (277V) 277V [CEC 2012] | 97.53% | 277 | 3980 | 4080.9457 | 359.145 | 25.814 | -2.54e-06 | -4.88e-05 | -0.00121 | -0.000454 | 0.11 | 600 | 19 | 105 | 500 | Shanghai Chint Power Systems: CPS SCE4KTL-O US (240V) 240V [CEC 2012]
5545 | Shanghai Chint Power Systems: CPS SCE5KTL-O US (208V) 208V [CEC 2012] | 97.28% | 208 | 4470 | 4594.7827 | 359.0048 | 23.9097 | -3.19e-06 | 1.94e-05 | 0.00236 | -0.00155 | 0.07 | 600 | 26 | 105 | 500 | Shanghai Chint Power Systems: CPS SCE4KTL-O US (277V) 277V [CEC 2012]
5546 | Shanghai Chint Power Systems: CPS SCE5KTL-O US (240V) 240V [CEC 2012] | 97.29% | 240 | 4830 | 4964.671 | 356.2372 | 25.4282 | -2.19e-06 | -3.82e-05 | 3.65e-06 | -0.0015 | 0.12 | 600 | 26 | 105 | 500 | Shanghai Chint Power Systems: CPS SCE5KTL-O US (208V) 208V [CEC 2012]
5547 | Shanghai Chint Power Systems: CPS SCE5KTL-O US (277V) 277V [CEC 2012] | 97.5% | 277 | 4830 | 4954.0179 | 358.492 | 30.2913 | -1.54e-06 | -5.11e-05 | -0.00232 | 0.00015 | 0.09 | 600 | 26 | 105 | 500 | Shanghai Chint Power Systems: CPS SCE5KTL-O US (240V) 240V [CEC 2012]
5548 | Shanghai Chint Power Systems: CPS SCE6KTL-O US (208V) 208V [CEC 2012] | 96.93% | 208 | 5980 | 6169.5414 | 362.359 | 24.0456 | -2.81e-06 | 1.16e-05 | 0.00412 | -0.00065514 | 0.11 | 600 | 32 | 105 | 500 | Shanghai Chint Power Systems: CPS SCE5KTL-O US (277V) 277V [CEC 2012]
5549 | Shanghai Chint Power Systems: CPS SCE6KTL-O US (240V) 240V [CEC 2012] | 97.1% | 240 | 6010 | 6189.2629 | 362.4803 | 27.4199 | -2.25e-06 | -3.11e-05 | 0.00088 | 0.000746 | 0.08 | 600 | 32 | 105 | 500 | Shanghai Chint Power Systems: CPS SCE6KTL-O US (208V) 208V [CEC 2012]
5550 | Shanghai Chint Power Systems: CPS SCE6KTL-O US (277V) 277V [CEC 2012] | 97.31% | 277 | 6000 | 6165.6657 | 361.1231 | 36.7923 | -1.81e-06 | -4.67e-05 | -0.00186 | 0.000721 | 0.07 | 600 | 32 | 105 | 500 | Shanghai Chint Power Systems: CPS SCE6KTL-O US (240V) 240V [CEC 2012]
5551 | Shanghai Chint Power Systems: CPS SCE7KTL-O US (208V) 208V [CEC 2012] | 96.48% | 208 | 6950 | 7203.4183 | 362.8224 | 22.9062 | -2.89e-06 | 9.62e-06 | 0.0052 | -0.000355 | 0.09 | 600 | 37 | 105 | 500 | Shanghai Chint Power Systems: CPS SCE6KTL-O US (277V) 277V [CEC 2012]
5552 | Shanghai Chint Power Systems: CPS SCE7KTL-O US (240V) 240V [CEC 2012] | 96.98% | 240 | 6920 | 7135.4351 | 362.8069 | 30.8976 | -2e-06 | -3.99e-05 | 0.000883 | -0.00141 | 0.17 | 600 | 37 | 105 | 500 | Shanghai Chint Power Systems: CPS SCE7KTL-O US (208V) 208V [CEC 2012]
5553 | Shanghai Chint Power Systems: CPS SCE7KTL-O US (277V) 277V [CEC 2012] | 96.97% | 277 | 7010 | 7228.7467 | 362.1022 | 31.7288 | -2.05e-06 | -5.2e-05 | -0.00077 | -0.001 | 0.02 | 600 | 37 | 105 | 500 | Shanghai Chint Power Systems: CPS SCE7KTL-O US (240V) 240V [CEC 2012]
5554 | Sharp: JH-3500U 276V [CEC 2016] | 92.53% | 276 | 3500 | 3782.43 | 276 | 66.8464 | -5.63e-06 | -3.31e-05 | -0.003348 | 0.001707 | 0.65 | 304 | 0.011513 | 100 | 304 | Shanghai Chint Power Systems: CPS SCE7KTL-O US (277V) 277V [CEC 2012]
5555 | Sharp: JH-3500U [240V] 240V [CEC 2018] | 92.53% | 240 | 3500 | 3782.43 | 276 | 66.8464 | -5.6319e-06 | -3.3063e-05 | -0.003348 | 0.001707 | 0.65 | 304 | 13.7045 | 100 | 304 | Sharp: JH-3500U 276V [CEC 2016]
5556 | Sharp: JH3500U 240V [CEC 2005] | 92.49% | 240 | 3500 | 3784.3087 | 276.5895 | 75.4696 | -5.76e-06 | -8.73e-05 | -0.00729 | 0.00226 | 0.65 | 0 | 0 | 215 | 304 | Sharp: JH-3500U [240V] 240V [CEC 2018]
5557 | Shenzhen BYD: BSG250K-U 480V [CEC 2012] | 95.3% | 480 | 250370 | 262704.7496 | 371.4237 | 2672.0163 | -1.09e-07 | 2.33e-05 | 0.00138 | -0.00299 | 151 | 600 | 800 | 300 | 600 | Sharp: JH3500U 240V [CEC 2005]
5558 | Shenzhen BYD: BSG250K-U-N 480V [CEC 2012] | 95.3% | 480 | 250370 | 262704.7496 | 371.4237 | 2672.0163 | -1.09e-07 | 2.33e-05 | 0.00138 | -0.00299 | 151 | 600 | 800 | 300 | 600 | Shenzhen BYD: BSG250K-U 480V [CEC 2012]
5559 | Shenzhen BYD: BSG250K-U/N 370V [CEC 2016] | 95.38% | 370 | 250400 | 262527 | 370 | 2646.24 | -1.09e-07 | 2.72e-05 | 0.0015493 | -0.0022929 | 151 | 480 | 0.52167 | 330 | 480 | Shenzhen BYD: BSG250K-U-N 480V [CEC 2012]
5560 | Shenzhen BYD: BSG5000-U (208V) 208V [CEC 2016] | 91.3% | 208 | 4910 | 5377.77 | 400 | 62.6764 | -1.1e-05 | 1.31e-05 | 0.0011806 | 0.00016281 | 1.32 | 550 | 0.0089273 | 100 | 550 | Shenzhen BYD: BSG250K-U/N 370V [CEC 2016]
5561 | Shenzhen BYD: BSG5000-U (240V) 240V [CEC 2016] | 91.87% | 240 | 4880 | 5311.67 | 400 | 55.0137 | -9.14e-06 | 7.34e-06 | 0.00077893 | -0.0004384 | 1.75 | 550 | 0.0088727 | 100 | 550 | Shenzhen BYD: BSG5000-U (208V) 208V [CEC 2016]
5562 | Shenzhen BYD: BSG5000-U [208V] 208V [CEC 2018] | 91.3% | 208 | 4910 | 5377.77 | 400 | 62.6764 | -1.0991e-05 | 1.3137e-05 | 0.0011806 | 0.00016281 | 1.32 | 550 | 13.4444 | 100 | 550 | Shenzhen BYD: BSG5000-U (240V) 240V [CEC 2016]
5563 | Shenzhen BYD: BSG5000-U [240V] 240V [CEC 2018] | 91.87% | 240 | 4880 | 5311.67 | 400 | 55.0137 | -9.1433e-06 | 7.339e-06 | 0.00077893 | -0.0004384 | 1.75 | 550 | 13.2792 | 100 | 550 | Shenzhen BYD: BSG5000-U [208V] 208V [CEC 2018]
5564 | Shenzhen Byd Auto Co Ltd: BSG5000-U - 208Vac 208V [CEC 2011] | 91.51% | 208 | 4820 | 5267.088 | 400.4837 | 53.371 | -1.02e-05 | 2.67e-05 | 0.00155 | 0.000148 | 1 | 550 | 23 | 250 | 440 | Shenzhen BYD: BSG5000-U [240V] 240V [CEC 2018]
5565 | Shenzhen Byd Auto Co Ltd: BSG5000-U - 240Vac 240V [CEC 2011] | 87.79% | 240 | 4940 | 5627.337 | 324.6552 | 50.2859 | -9.28e-06 | 8.43e-06 | 0.00189 | -0.00012 | 1 | 550 | 23 | 250 | 440 | Shenzhen Byd Auto Co Ltd: BSG5000-U - 208Vac 208V [CEC 2011]
5566 | Shenzhen Growatt New Energy Technology Co., Ltd.: Growatt 10000MTLP-US [208V] 208V [CEC 2018] | 96.8% | 208 | 8630 | 8915.3 | 480 | 27.6532 | -1.5238e-06 | -2.3028e-05 | 0.00067862 | -3.2222e-05 | 3.3 | 550 | 18.5735 | 330 | 550 | Shenzhen Byd Auto Co Ltd: BSG5000-U - 240Vac 240V [CEC 2011]
5567 | Shenzhen Growatt New Energy Technology Co., Ltd.: Growatt 10000MTLP-US [208V] [SI1] 208V [CEC 2018] | 96.8% | 208 | 8630 | 8915.3 | 480 | 27.6532 | -1.5238e-06 | -2.3028e-05 | 0.00067862 | -3.2222e-05 | 3.3 | 550 | 18.5735 | 330 | 550 | Shenzhen Growatt New Energy Technology Co., Ltd.: Growatt 10000MTLP-US [208V] 208V [CEC 2018]
5568 | Shenzhen Growatt New Energy Technology Co., Ltd.: Growatt 10000MTLP-US [240V] 240V [CEC 2018] | 97.17% | 240 | 10058 | 10351.4 | 480 | 29.9238 | -9.1543e-07 | -3.1033e-05 | 0.0031706 | 0.003919 | 3.5 | 550 | 21.5655 | 330 | 550 | Shenzhen Growatt New Energy Technology Co., Ltd.: Growatt 10000MTLP-US [208V] [SI1] 208V [CEC 2018]
5569 | Shenzhen Growatt New Energy Technology Co., Ltd.: Growatt 10000MTLP-US [240V] [SI1] 240V [CEC 2018] | 97.17% | 240 | 10058 | 10351.4 | 480 | 29.9238 | -9.1543e-07 | -3.1033e-05 | 0.0031706 | 0.003919 | 3.5 | 550 | 21.5655 | 330 | 550 | Shenzhen Growatt New Energy Technology Co., Ltd.: Growatt 10000MTLP-US [240V] 240V [CEC 2018]
5570 | Shenzhen Growatt New Energy Technology Co., Ltd.: Growatt 10000MTLP-US [277V] 277V [CEC 2018] | 97.62% | 277 | 10165 | 10413.3 | 480 | 37.9214 | -1.1927e-06 | -3.4868e-05 | -0.00057474 | -0.00099196 | 3.7 | 550 | 21.6943 | 330 | 550 | Shenzhen Growatt New Energy Technology Co., Ltd.: Growatt 10000MTLP-US [240V] [SI1] 240V [CEC 2018]
5571 | Shenzhen Growatt New Energy Technology Co., Ltd.: Growatt 10000MTLP-US [277V] [SI1] 277V [CEC 2018] | 97.62% | 277 | 10165 | 10413.3 | 480 | 37.9214 | -1.1927e-06 | -3.4868e-05 | -0.00057474 | -0.00099196 | 3.7 | 550 | 21.6943 | 330 | 550 | Shenzhen Growatt New Energy Technology Co., Ltd.: Growatt 10000MTLP-US [277V] 277V [CEC 2018]
5572 | Shenzhen Growatt New Energy Technology Co., Ltd.: Growatt 4000MTLP-US [208V] [SI1] 208V [CEC 2018] | 96.53% | 208 | 3620 | 3750.28 | 482 | 24.6003 | -1.5052e-06 | -3.432e-05 | -0.0012523 | 0.00028349 | 0.05 | 550 | 7.7807 | 100 | 550 | Shenzhen Growatt New Energy Technology Co., Ltd.: Growatt 10000MTLP-US [277V] [SI1] 277V [CEC 2018]
5573 | Shenzhen Growatt New Energy Technology Co., Ltd.: Growatt 4000MTLP-US [240V] [SI1] 240V [CEC 2018] | 96.93% | 240 | 4050 | 4178.42 | 482 | 25.7467 | -1.1572e-06 | -3.4713e-05 | -0.0011963 | 0.00078746 | 0.05 | 550 | 8.6689 | 100 | 550 | Shenzhen Growatt New Energy Technology Co., Ltd.: Growatt 4000MTLP-US [208V] [SI1] 208V [CEC 2018]
5574 | Shenzhen Growatt New Energy Technology Co., Ltd.: Growatt 4000MTLP-US [277V] [SI1] 277V [CEC 2018] | 97.23% | 277 | 4060 | 4175.81 | 482 | 18.3514 | 1.7607e-06 | -4.5345e-05 | -0.0032635 | 0.001753 | 0.05 | 550 | 8.6635 | 100 | 550 | Shenzhen Growatt New Energy Technology Co., Ltd.: Growatt 4000MTLP-US [240V] [SI1] 240V [CEC 2018]
5575 | Shenzhen Growatt New Energy Technology Co., Ltd.: Growatt 5000MTLP-US [208V] [SI1] 208V [CEC 2018] | 96.43% | 208 | 4590 | 4759.82 | 482 | 28.4559 | -2.0338e-06 | -3.5587e-05 | -0.00095828 | 0.00010957 | 0.05 | 550 | 9.8751 | 100 | 550 | Shenzhen Growatt New Energy Technology Co., Ltd.: Growatt 4000MTLP-US [277V] [SI1] 277V [CEC 2018]
5576 | Shenzhen Growatt New Energy Technology Co., Ltd.: Growatt 5000MTLP-US [240V] [SI1] 240V [CEC 2018] | 96.77% | 240 | 5070 | 5239.35 | 482 | 29.1741 | -1.8963e-06 | -3.9249e-05 | -0.001092 | -0.00058811 | 0.05 | 550 | 10.87 | 100 | 550 | Shenzhen Growatt New Energy Technology Co., Ltd.: Growatt 5000MTLP-US [208V] [SI1] 208V [CEC 2018]
5577 | Shenzhen Growatt New Energy Technology Co., Ltd.: Growatt 5000MTLP-US [277V] [SI1] 277V [CEC 2018] | 97.1% | 277 | 5060 | 5210.98 | 482 | 27.9224 | -1.3994e-06 | -4.2114e-05 | -0.0018836 | 0.00019445 | 0.05 | 550 | 10.8112 | 100 | 550 | Shenzhen Growatt New Energy Technology Co., Ltd.: Growatt 5000MTLP-US [240V] [SI1] 240V [CEC 2018]
5578 | Shenzhen Growatt New Energy Technology Co., Ltd.: Growatt 6000MTLP-US [208V] [SI1] 208V [CEC 2018] | 96.23% | 208 | 5340 | 5549.46 | 482 | 28.0577 | -2.4582e-06 | -3.5917e-05 | -0.00092754 | -1.2403e-05 | 0.05 | 550 | 11.5134 | 100 | 550 | Shenzhen Growatt New Energy Technology Co., Ltd.: Growatt 5000MTLP-US [277V] [SI1] 277V [CEC 2018]
5579 | Shenzhen Growatt New Energy Technology Co., Ltd.: Growatt 6000MTLP-US [240V] [SI1] 240V [CEC 2018] | 96.65% | 240 | 6080 | 6290.75 | 482 | 28.2443 | -1.6745e-06 | -2.8429e-05 | -0.0009326 | 0.0010067 | 0.05 | 550 | 13.0513 | 100 | 550 | Shenzhen Growatt New Energy Technology Co., Ltd.: Growatt 6000MTLP-US [208V] [SI1] 208V [CEC 2018]
5580 | Shenzhen Growatt New Energy Technology Co., Ltd.: Growatt 6000MTLP-US [277V] [SI1] 277V [CEC 2018] | 97% | 277 | 6080 | 6268.23 | 482 | 29.6743 | -1.5741e-06 | -4.5502e-05 | -0.0019056 | -0.0010721 | 0.05 | 550 | 13.0046 | 100 | 550 | Shenzhen Growatt New Energy Technology Co., Ltd.: Growatt 6000MTLP-US [240V] [SI1] 240V [CEC 2018]
5581 | Shenzhen Growatt New Energy Technology Co., Ltd.: Growatt 7000MTLP-US [208V] [SI1] 208V [CEC 2018] | 95.71% | 208 | 6093 | 6366.17 | 385 | 17.5358 | -2.5884e-06 | -3.6251e-05 | 0.00044469 | -0.00019055 | 0.05 | 485 | 16.5355 | 280 | 485 | Shenzhen Growatt New Energy Technology Co., Ltd.: Growatt 6000MTLP-US [277V] [SI1] 277V [CEC 2018]
5582 | Shenzhen Growatt New Energy Technology Co., Ltd.: Growatt 7000MTLP-US [277V] [SI1] 277V [CEC 2018] | 96.5% | 277 | 7016.07 | 7270.86 | 385 | 31.9145 | -1.9358e-06 | -5.4413e-05 | -0.0011484 | 0.0012493 | 0.051 | 480 | 18.8853 | 275 | 480 | Shenzhen Growatt New Energy Technology Co., Ltd.: Growatt 7000MTLP-US [208V] [SI1] 208V [CEC 2018]
5583 | Shenzhen Growatt New Energy Technology Co., Ltd.: Growatt 7600MTLP-US [208V] [SI1] 208V [CEC 2018] | 95.55% | 208 | 6741.01 | 7055.16 | 380 | 15.7079 | -2.4657e-06 | -4.1548e-05 | 0.0011109 | 0.00056417 | 0.05 | 480 | 18.5662 | 270 | 480 | Shenzhen Growatt New Energy Technology Co., Ltd.: Growatt 7000MTLP-US [277V] [SI1] 277V [CEC 2018]
5584 | Shenzhen Growatt New Energy Technology Co., Ltd.: Growatt 8000MTLP-US [208V] 208V [CEC 2018] | 97.07% | 208 | 7107 | 7321.85 | 480 | 26.6311 | -1.8234e-06 | -2.149e-05 | 0.0014749 | -0.00080224 | 3.3 | 550 | 15.2539 | 330 | 550 | Shenzhen Growatt New Energy Technology Co., Ltd.: Growatt 7600MTLP-US [208V] [SI1] 208V [CEC 2018]
5585 | Shenzhen Growatt New Energy Technology Co., Ltd.: Growatt 8000MTLP-US [208V] [SI1] 208V [CEC 2018] | 97.07% | 208 | 7107 | 7321.85 | 480 | 26.6311 | -1.8234e-06 | -2.149e-05 | 0.0014749 | -0.00080224 | 3.3 | 550 | 15.2539 | 330 | 550 | Shenzhen Growatt New Energy Technology Co., Ltd.: Growatt 8000MTLP-US [208V] 208V [CEC 2018]
5586 | Shenzhen Growatt New Energy Technology Co., Ltd.: Growatt 8000MTLP-US [240V] 240V [CEC 2018] | 97.45% | 240 | 8061 | 8271.97 | 480 | 30.2976 | -1.4444e-06 | -2.6457e-05 | 0.00028474 | -0.002163 | 3.5 | 550 | 17.2333 | 330 | 550 | Shenzhen Growatt New Energy Technology Co., Ltd.: Growatt 8000MTLP-US [208V] [SI1] 208V [CEC 2018]
5587 | Shenzhen Growatt New Energy Technology Co., Ltd.: Growatt 8000MTLP-US [240V] [SI1] 240V [CEC 2018] | 97.45% | 240 | 8061 | 8271.97 | 480 | 30.2976 | -1.4444e-06 | -2.6457e-05 | 0.00028474 | -0.002163 | 3.5 | 550 | 17.2333 | 330 | 550 | Shenzhen Growatt New Energy Technology Co., Ltd.: Growatt 8000MTLP-US [240V] 240V [CEC 2018]
5588 | Shenzhen Growatt New Energy Technology Co., Ltd.: Growatt 8000MTLP-US [277V] 277V [CEC 2018] | 97.79% | 277 | 8137 | 8320.55 | 480 | 27.8002 | -9.5197e-07 | -3.3091e-05 | -0.00088004 | -0.0040997 | 3.7 | 550 | 17.3345 | 330 | 550 | Shenzhen Growatt New Energy Technology Co., Ltd.: Growatt 8000MTLP-US [240V] [SI1] 240V [CEC 2018]
5589 | Shenzhen Growatt New Energy Technology Co., Ltd.: Growatt 8000MTLP-US [277V] [SI1] 277V [CEC 2018] | 97.79% | 277 | 8137 | 8320.55 | 480 | 27.8002 | -9.5197e-07 | -3.3091e-05 | -0.00088004 | -0.0040997 | 3.7 | 550 | 17.3345 | 330 | 550 | Shenzhen Growatt New Energy Technology Co., Ltd.: Growatt 8000MTLP-US [277V] 277V [CEC 2018]
5590 | Shenzhen Growatt New Energy Technology Co., Ltd.: Growatt 90000MTLP-US [208V] [SI1] 208V [CEC 2018] | 96.84% | 208 | 7864 | 8120.27 | 480 | 25.6276 | -1.7732e-06 | -1.9538e-05 | 0.0015502 | -0.00047372 | 3.3 | 550 | 16.9172 | 330 | 550 | Shenzhen Growatt New Energy Technology Co., Ltd.: Growatt 8000MTLP-US [277V] [SI1] 277V [CEC 2018]
5591 | Shenzhen Growatt New Energy Technology Co., Ltd.: Growatt 90000MTLP-US [240V] [SI1] 240V [CEC 2018] | 97.26% | 240 | 9061 | 9316.63 | 480 | 29.771 | -1.5297e-06 | -2.8318e-05 | 0.0006351 | -0.0017766 | 3.5 | 550 | 19.4097 | 330 | 550 | Shenzhen Growatt New Energy Technology Co., Ltd.: Growatt 90000MTLP-US [208V] [SI1] 208V [CEC 2018]
5592 | Shenzhen Growatt New Energy Technology Co., Ltd.: Growatt 90000MTLP-US [277V] [SI1] 277V [CEC 2018] | 97.75% | 277 | 9169 | 9379.77 | 480 | 30.362 | -1.0079e-06 | -3.6902e-05 | -0.00034639 | -0.0034337 | 3.7 | 550 | 19.5412 | 330 | 550 | Shenzhen Growatt New Energy Technology Co., Ltd.: Growatt 90000MTLP-US [240V] [SI1] 240V [CEC 2018]
5593 | Shenzhen Growatt New Energy Technology Co., Ltd.: Growatt 9000MTLP-US [208V] 208V [CEC 2018] | 96.84% | 208 | 7864 | 8120.27 | 480 | 25.6276 | -1.7732e-06 | -1.9538e-05 | 0.0015502 | -0.00047372 | 3.3 | 550 | 16.9172 | 330 | 550 | Shenzhen Growatt New Energy Technology Co., Ltd.: Growatt 90000MTLP-US [277V] [SI1] 277V [CEC 2018]
5594 | Shenzhen Growatt New Energy Technology Co., Ltd.: Growatt 9000MTLP-US [240V] 240V [CEC 2018] | 97.26% | 240 | 9061 | 9316.63 | 480 | 29.771 | -1.5297e-06 | -2.8318e-05 | 0.0006351 | -0.0017766 | 3.5 | 550 | 19.4097 | 330 | 550 | Shenzhen Growatt New Energy Technology Co., Ltd.: Growatt 9000MTLP-US [208V] 208V [CEC 2018]
5595 | Shenzhen Growatt New Energy Technology Co., Ltd.: Growatt 9000MTLP-US [277V] 277V [CEC 2018] | 97.75% | 277 | 9169 | 9379.77 | 480 | 30.362 | -1.0079e-06 | -3.6902e-05 | -0.00034639 | -0.0034337 | 3.7 | 550 | 19.5412 | 330 | 550 | Shenzhen Growatt New Energy Technology Co., Ltd.: Growatt 9000MTLP-US [240V] 240V [CEC 2018]
5596 | Shenzhen Sinexcel Electric Co., Ltd.: PWS1-100K-NA [480V] [SI1] 480V [CEC 2018] | 94.43% | 480 | 98013 | 103790 | 650 | 1317.24 | -2.7416e-07 | 2.2641e-05 | 0.0002723 | -0.00020539 | 997 | 850 | 159.677 | 500 | 850 | Shenzhen Growatt New Energy Technology Co., Ltd.: Growatt 9000MTLP-US [277V] 277V [CEC 2018]
5597 | Shenzhen Sinexcel Electric Co., Ltd.: PWS1-150K-NA [480V] [SI1] 480V [CEC 2018] | 94.64% | 480 | 147470 | 155829 | 650 | 1737.62 | -1.738e-07 | 2.0327e-05 | 0.00040075 | -9.3693e-05 | 1360 | 850 | 239.737 | 500 | 850 | Shenzhen Sinexcel Electric Co., Ltd.: PWS1-100K-NA [480V] [SI1] 480V [CEC 2018]
5598 | Shenzhen Sinexcel Electric Co., Ltd.: PWS1-250K-NA [480V] [SI1] 480V [CEC 2018] | 95.04% | 480 | 244026 | 256764 | 650 | 2004.64 | -1.0516e-07 | 2.3452e-05 | 0.00070797 | 5.6684e-05 | 1860 | 850 | 395.022 | 500 | 850 | Shenzhen Sinexcel Electric Co., Ltd.: PWS1-150K-NA [480V] [SI1] 480V [CEC 2018]
5599 | Shenzhen Sinexcel Electric Co., Ltd.: PWS1-50K-NA [480V] [SI1] 480V [CEC 2018] | 94.31% | 480 | 48580 | 51511.3 | 650 | 659.122 | -5.8034e-07 | 2.1538e-05 | 0.00038401 | 1.8405e-05 | 860 | 850 | 79.2481 | 500 | 850 | Shenzhen Sinexcel Electric Co., Ltd.: PWS1-250K-NA [480V] [SI1] 480V [CEC 2018]
5600 | Shenzhen Sinexcel Electric Co., Ltd.: PWS2-30K-NA [480V] 480V [CEC 2018] | 96.62% | 480 | 30020 | 31070.7 | 600 | 154.601 | -4.642e-07 | -5.5865e-05 | -0.0017667 | -0.0021033 | 1.857 | 750 | 51.7844 | 350 | 750 | Shenzhen Sinexcel Electric Co., Ltd.: PWS1-50K-NA [480V] [SI1] 480V [CEC 2018]
5601 | Shenzhen Sinexcel Electric Co., Ltd.: Rainbow PVI-10.0-I-US (N/A)V [CEC 2018] | 95.36% | 0 | 9983000 | 10468260 | 386.5 | 75489.4 | -2.301e-09 | -3.8686e-05 | -0.0011588 | -0.0013981 | 0.1 | 432 | 27084.8 | 250 | 432 | Shenzhen Sinexcel Electric Co., Ltd.: PWS2-30K-NA [480V] 480V [CEC 2018]
5602 | Shenzhen Sinexcel Electric Co., Ltd.: Rainbow PVI-12.5-I-US (N/A)V [CEC 2018] | 94.85% | 0 | 12515000 | 13195176 | 386.5 | 125024 | -2.2869e-09 | -3.9782e-05 | 0.0015989 | -0.0010188 | 0.1 | 432 | 34140.2 | 250 | 432 | Shenzhen Sinexcel Electric Co., Ltd.: Rainbow PVI-10.0-I-US (N/A)V [CEC 2018]
5603 | Shenzhen Sinexcel Electric Co., Ltd: PWS2-30K-NA [480V] [SI1] 480V [CEC 2018] | 96.62% | 480 | 30020 | 31070.7 | 600 | 154.601 | -4.642e-07 | -5.5865e-05 | -0.0017667 | -0.0021033 | 1.857 | 750 | 51.7844 | 350 | 750 | Shenzhen Sinexcel Electric Co., Ltd.: Rainbow PVI-12.5-I-US (N/A)V [CEC 2018]
5604 | Shenzhen Sinexcel Electric: Rainbow PVI-10.0-I-US 208V [CEC 2013] | 95.37% | 208 | 9982.75 | 10467.2776 | 384.8004 | 76.4204 | -2.29e-06 | -4.47e-05 | -0.000951 | -0.00186 | 0.1 | 540 | 20 | 250 | 480 | Shenzhen Sinexcel Electric Co., Ltd: PWS2-30K-NA [480V] [SI1] 480V [CEC 2018]
5605 | Shenzhen Sinexcel Electric: Rainbow PVI-12.5-I-US 208V [CEC 2013] | 94.83% | 208 | 12514.5 | 13196.661 | 383.6987 | 116.8684 | -2.22e-06 | -4.24e-05 | 0.00198 | -0.000746 | 0.1 | 540 | 25 | 250 | 480 | Shenzhen Sinexcel Electric: Rainbow PVI-10.0-I-US 208V [CEC 2013]
5606 | Siemens Industry: SINVERT PVM12 UL 480V [CEC 2012] | 97.75% | 480 | 12120 | 12399.1175 | 360.1268 | 45.4746 | -2.24e-07 | -1.15e-05 | -0.000167 | -0.00761 | 0.87 | 500 | 27.5 | 125 | 450 | Shenzhen Sinexcel Electric: Rainbow PVI-12.5-I-US 208V [CEC 2013]
5607 | Siemens Industry: SINVERT PVM12 UL [480V] 480V [CEC 2018] | 97.75% | 480 | 12120 | 12399.1 | 720 | 46.8245 | -2.4237e-07 | -1.0518e-05 | -0.00061238 | -0.008249 | 0.87 | 900 | 17.221 | 450 | 900 | Siemens Industry: SINVERT PVM12 UL 480V [CEC 2012]
5608 | Siemens Industry: SINVERT PVM16 UL 480V [CEC 2012] | 97.69% | 480 | 16100 | 16481.1865 | 360.0892 | 39.8839 | -4.14e-07 | -1.89e-07 | 6.53e-05 | -0.000187 | 0.09 | 500 | 33 | 125 | 450 | Siemens Industry: SINVERT PVM12 UL [480V] 480V [CEC 2018]
5609 | Siemens Industry: SINVERT PVM16 UL [480V] 480V [CEC 2018] | 97.72% | 480 | 16100 | 16475 | 720 | 45.9864 | -3.3249e-07 | -8.3559e-06 | -0.00015473 | -0.0033255 | 0.09 | 900 | 22.882 | 500 | 900 | Siemens Industry: SINVERT PVM16 UL 480V [CEC 2012]
5610 | Siemens Industry: SINVERT PVM20 UL 480V [CEC 2012] | 97.65% | 480 | 19650 | 20122.9461 | 360.325 | 46.1678 | -3.56e-07 | -1.34e-06 | 0.000655 | -0.00205 | 0.09 | 500 | 37.5 | 125 | 450 | Siemens Industry: SINVERT PVM16 UL [480V] 480V [CEC 2018]
5611 | Siemens Industry: SINVERT PVM20 UL [480V] 480V [CEC 2018] | 97.67% | 480 | 19650 | 20118.1 | 720 | 51.6275 | -3.9167e-07 | 2.932e-08 | 0.00065914 | -0.0014533 | 0.09 | 900 | 27.9419 | 550 | 900 | Siemens Industry: SINVERT PVM20 UL 480V [CEC 2012]
5612 | Siemens Industry: SINVERT PVM24 UL 480V [CEC 2012] | 97.66% | 480 | 22230 | 22762.2536 | 360.6463 | 42.8835 | -3.9e-07 | 5.1e-06 | 0.00105 | -0.000775 | 0.49 | 500 | 40 | 125 | 450 | Siemens Industry: SINVERT PVM20 UL [480V] 480V [CEC 2018]
5613 | Siemens Industry: SINVERT PVM24 UL [480V] 480V [CEC 2018] | 97.65% | 480 | 22230 | 22765.6 | 720 | 38.5944 | -3.7159e-07 | 4.6359e-06 | 0.0008449 | -0.0009809 | 0.49 | 900 | 31.6189 | 600 | 900 | Siemens Industry: SINVERT PVM24 UL 480V [CEC 2012]
5614 | Siemens Industry: SINVERT PVS1051 UL 400V [CEC 2016] | 96.33% | 400 | 1050000 | 1090000 | 400 | 10773.7 | -2.26e-08 | 7.6e-06 | 0.0047821 | 0.010166 | 75 | 480 | 2.1875 | 330 | 480 | Siemens Industry: SINVERT PVM24 UL [480V] 480V [CEC 2018]
5615 | Siemens Industry: SINVERT PVS1051 UL [480V] 480V [CEC 2018] | 96.21% | 480 | 1050000 | 1091380 | 400 | 10773.7 | -2.2615e-08 | 7.5964e-06 | 0.0047821 | 0.010166 | 75 | 480 | 2728.45 | 330 | 480 | Siemens Industry: SINVERT PVS1051 UL 400V [CEC 2016]
5616 | Siemens Industry: SINVERT PVS1401 UL 400V [CEC 2016] | 95.89% | 400 | 1400000 | 1460000 | 400 | 14365.1 | -1.7e-08 | 7.6e-06 | 0.0047821 | 0.010166 | 100 | 480 | 2.9167 | 330 | 480 | Siemens Industry: SINVERT PVS1051 UL [480V] 480V [CEC 2018]
5617 | Siemens Industry: SINVERT PVS1401 UL [480V] 480V [CEC 2018] | 96.21% | 480 | 1400000 | 1455180 | 400 | 14365.1 | -1.6961e-08 | 7.5975e-06 | 0.0047821 | 0.010166 | 100 | 480 | 3637.94 | 330 | 480 | Siemens Industry: SINVERT PVS1401 UL 400V [CEC 2016]
5618 | Siemens Industry: SINVERT PVS351 UL 400V [CEC 2016] | 96.21% | 400 | 350000 | 363794 | 400 | 3591.27 | -6.78e-08 | 7.6e-06 | 0.0047821 | 0.010166 | 25 | 480 | 0.72917 | 330 | 480 | Siemens Industry: SINVERT PVS1401 UL [480V] 480V [CEC 2018]
5619 | Siemens Industry: SINVERT PVS351 UL [480V] 480V [CEC 2018] | 96.21% | 480 | 350000 | 363794 | 400 | 3591.27 | -6.7845e-08 | 7.597e-06 | 0.0047821 | 0.010166 | 25 | 480 | 909.485 | 330 | 480 | Siemens Industry: SINVERT PVS351 UL 400V [CEC 2016]
5620 | Siemens Industry: SINVERT PVS701 UL 400V [CEC 2016] | 96.21% | 400 | 700000 | 727588 | 400 | 7182.54 | -3.39e-08 | 7.6e-06 | 0.0047821 | 0.010166 | 50 | 480 | 1.4583 | 330 | 480 | Siemens Industry: SINVERT PVS351 UL [480V] 480V [CEC 2018]
5621 | Siemens Industry: SINVERT PVS701 UL [480V] 480V [CEC 2018] | 96.21% | 480 | 700000 | 727588 | 400 | 7182.54 | -3.3922e-08 | 7.5975e-06 | 0.0047821 | 0.010166 | 50 | 480 | 1818.97 | 330 | 480 | Siemens Industry: SINVERT PVS701 UL 400V [CEC 2016]
5622 | Siemens Industry: SMIINT215R60XX (208V) 208V [CEC 2014] | 96.28% | 208 | 215 | 223.3002 | 33.0127 | 0.62805 | -4.85e-05 | -0.000369 | -0.0199 | -0.0938 | 0.05 | 48 | 10 | 27 | 39 | Siemens Industry: SINVERT PVS701 UL [480V] 480V [CEC 2018]
5623 | Siemens Industry: SMIINT215R60XX (240V) 240V [CEC 2014] | 96.45% | 240 | 215 | 222.9203 | 33.0131 | 0.56779 | -3.28e-05 | -0.000316 | -0.021874 | -0.12191 | 0.05 | 48 | 10 | 27 | 39 | Siemens Industry: SMIINT215R60XX (208V) 208V [CEC 2014]
5624 | Siemens Industry: SMIINT215R60XX [208V] 208V [CEC 2018] | 96.48% | 208 | 215 | 222.836 | 33 | 0.49207 | -2.7839e-05 | -0.00024637 | -0.027303 | -0.13533 | 0.054 | 38.7 | 6.7526 | 27.5 | 38.7 | Siemens Industry: SMIINT215R60XX (240V) 240V [CEC 2014]
5625 | Siemens Industry: SMIINT215R60XX [240V] 240V [CEC 2018] | 96.48% | 240 | 215 | 222.836 | 33 | 0.49207 | -2.7839e-05 | -0.00024637 | -0.027303 | -0.13533 | 0.054 | 38.7 | 6.7526 | 27.5 | 38.7 | Siemens Industry: SMIINT215R60XX [208V] 208V [CEC 2018]
5626 | Siemens Industry: SMIINT250R60XX (208 VAC) 208V [CEC 2014] | 95.8% | 208 | 240 | 250.5311 | 32.0616 | 1.1205 | -5.76e-05 | -0.000624 | 0.0809 | -0.11178 | 0.043 | 48 | 9.8 | 27 | 39 | Siemens Industry: SMIINT215R60XX [240V] 240V [CEC 2018]
5627 | Siemens Industry: SMIINT250R60XX (208V) 208V [CEC 2016] | 95.78% | 208 | 240 | 250.577 | 32 | 0.73428 | -5.8386e-05 | -0.00047479 | -0.0218 | -0.087081 | 0.043 | 38 | 0.0063158 | 27 | 38 | Siemens Industry: SMIINT250R60XX (208 VAC) 208V [CEC 2014]
5628 | Siemens Industry: SMIINT250R60XX (240 VAC) 240V [CEC 2014] | 96.31% | 240 | 240 | 249.196 | 32.953 | 0.67836 | -3.39e-05 | -0.000428 | -0.0259 | -0.1372 | 0.046 | 48 | 9.8 | 27 | 39 | Siemens Industry: SMIINT250R60XX (208V) 208V [CEC 2016]
5629 | Siemens Industry: SMIINT250R60XX (240V) 240V [CEC 2016] | 96.34% | 240 | 240 | 249.11 | 32 | 0.50953 | -2.57e-05 | -0.00035738 | -0.014541 | -0.14505 | 0.046 | 38 | 0.0063158 | 27 | 38 | Siemens Industry: SMIINT250R60XX (240 VAC) 240V [CEC 2014]
5630 | Siemens Industry: SMIINT250R60XX [208V] 208V [CEC 2018] | 95.78% | 208 | 240 | 250.577 | 32 | 0.73428 | -5.8386e-05 | -0.00047479 | -0.0218 | -0.087081 | 0.043 | 38 | 7.8305 | 27 | 38 | Siemens Industry: SMIINT250R60XX (240V) 240V [CEC 2016]
5631 | Siemens Industry: SMIINT250R60XX [240V] 240V [CEC 2018] | 96.34% | 240 | 240 | 249.11 | 32 | 0.50953 | -2.5711e-05 | -0.00035738 | -0.014541 | -0.14505 | 0.046 | 38 | 7.7847 | 27 | 38 | Siemens Industry: SMIINT250R60XX [208V] 208V [CEC 2018]
5632 | Siemens Industry: SMIINV215R60XX (208V) 208V [CEC 2012] | 95.38% | 208 | 215 | 225.4153 | 28.8964 | 0.80283 | -8.9e-05 | -0.000894 | -0.0238 | -0.0828 | 0.04 | 45 | 15 | 16 | 36 | Siemens Industry: SMIINT250R60XX [240V] 240V [CEC 2018]
5633 | Siemens Industry: SMIINV215R60XX (240V) 240V [CEC 2012] | 95.68% | 240 | 215 | 224.7002 | 28.8966 | 0.74951 | -6.85e-05 | -0.000796 | -0.0269 | -0.0992 | 0.05 | 45 | 15 | 16 | 36 | Siemens Industry: SMIINV215R60XX (208V) 208V [CEC 2012]
5634 | Siemens Industry: SMIINV215R60XX [208V] 208V [CEC 2018] | 95.39% | 208 | 215 | 225.387 | 29 | 0.76466 | -8.974e-05 | -0.00079574 | -0.015526 | -0.069172 | 0.04 | 36 | 7.772 | 22 | 36 | Siemens Industry: SMIINV215R60XX (240V) 240V [CEC 2012]
5635 | Siemens Industry: SMIINV215R60XX [240V] 240V [CEC 2018] | 95.7% | 240 | 215 | 224.653 | 29 | 0.65018 | -6.1914e-05 | -0.00071499 | -0.0296 | -0.10252 | 0.05 | 36 | 7.7467 | 22 | 36 | Siemens Industry: SMIINV215R60XX [208V] 208V [CEC 2018]
5636 | Siemens: SINVERT PVS1051 UL 480V [CEC 2010] | 96.25% | 480 | 1050000 | 1090961.427 | 403.5353 | 10964.1118 | -2.22e-08 | 7.36e-07 | 0.00482 | 0.00994 | 75 | 600 | 3309 | 330 | 480 | Siemens Industry: SMIINV215R60XX [240V] 240V [CEC 2018]
5637 | Siemens: SINVERT PVS1401 UL 480V [CEC 2010] | 96.25% | 480 | 1400000 | 1454615.236 | 403.5353 | 14618.8157 | -1.67e-08 | 7.36e-07 | 0.00482 | 0.00994 | 100 | 600 | 4412 | 330 | 480 | Siemens: SINVERT PVS1051 UL 480V [CEC 2010]
5638 | Siemens: SINVERT PVS351 UL 480V [CEC 2010] | 96.25% | 480 | 350000 | 363653.809 | 403.5353 | 3654.7039 | -6.67e-08 | 7.36e-07 | 0.00482 | 0.00994 | 25 | 600 | 1103 | 330 | 480 | Siemens: SINVERT PVS1401 UL 480V [CEC 2010]
5639 | Siemens: SINVERT PVS701 UL 480V [CEC 2010] | 96.25% | 480 | 700000 | 727307.6179 | 403.5353 | 7309.4079 | -3.33e-08 | 7.36e-07 | 0.00482 | 0.00994 | 50 | 600 | 2206 | 330 | 480 | Siemens: SINVERT PVS351 UL 480V [CEC 2010]
5640 | Silicon Energy: SiE 3840 (208V) 208V [CEC 2012] | 95.24% | 208 | 3400 | 3569.9568 | 250.219 | 29.0127 | -1.08e-05 | 2.51e-05 | 0.00149 | -0.000278 | 12 | 600 | 20 | 200 | 550 | Siemens: SINVERT PVS701 UL 480V [CEC 2010]
5641 | Silicon Energy: SiE 3840 (240V) 240V [CEC 2012] | 95.32% | 240 | 3900 | 4091.3087 | 285.0353 | 27.3608 | -7.98e-06 | 2.86e-05 | 0.00254 | -0.000242 | 11 | 600 | 20 | 200 | 550 | Silicon Energy: SiE 3840 (208V) 208V [CEC 2012]
5642 | Silicon Energy: SiE 3840 [208V] 208V [CEC 2018] | 95.15% | 208 | 3400 | 3573.48 | 250 | 30.243 | -1.0613e-05 | 1.4083e-05 | 0.00084932 | -0.00040128 | 12 | 400 | 14.2939 | 100 | 400 | Silicon Energy: SiE 3840 (240V) 240V [CEC 2012]
5643 | Silicon Energy: SiE 3840 [240V] 240V [CEC 2018] | 95.29% | 240 | 3900 | 4092.87 | 250 | 30.4457 | -8.3834e-06 | 1.699e-05 | 0.0014319 | -0.00025395 | 11 | 400 | 16.3715 | 100 | 400 | Silicon Energy: SiE 3840 [208V] 208V [CEC 2018]
5644 | Silicon Energy: SiE 5300 (208V) 208V [CEC 2012] | 95.25% | 208 | 4600 | 4829.4224 | 275 | 26.0715 | -5.58e-06 | 2.37e-05 | 0.00262 | 0.000468 | 13.95 | 600 | 25 | 200 | 550 | Silicon Energy: SiE 3840 [240V] 240V [CEC 2018]
5645 | Silicon Energy: SiE 5300 (240V) 240V [CEC 2012] | 95.13% | 240 | 5300 | 5571.181 | 274.9 | 28.519 | -6.03e-06 | 1.92e-05 | 0.00163 | -0.000371 | 14 | 600 | 25 | 200 | 550 | Silicon Energy: SiE 5300 (208V) 208V [CEC 2012]
5646 | Silicon Energy: SiE 5300 [208V] 208V [CEC 2018] | 95.17% | 208 | 4600 | 4833.49 | 275 | 28.7516 | -5.7282e-06 | 1.0142e-05 | 0.0011925 | -1.0265e-05 | 13.95 | 400 | 17.5763 | 100 | 400 | Silicon Energy: SiE 5300 (240V) 240V [CEC 2012]
5647 | Silicon Energy: SiE 5300 [240V] 240V [CEC 2018] | 95.09% | 240 | 5300 | 5573.73 | 275 | 29.6253 | -5.7878e-06 | 1.096e-05 | 0.00096863 | -6.3776e-05 | 14 | 400 | 20.2681 | 100 | 400 | Silicon Energy: SiE 5300 [208V] 208V [CEC 2018]
5648 | Solar Liberty: SLX 3000 (208V) 208V [CEC 2012] | 95.73% | 208 | 2810 | 2935.2336 | 275.0775 | 29.4601 | -7.63e-06 | 4.58e-05 | 0.0015 | -0.000978 | 0.35 | 0 | 0 | 0 | 0 | Silicon Energy: SiE 5300 [240V] 240V [CEC 2018]
5649 | Solar Liberty: SLX 3000 (240V) 240V [CEC 2012] | 96.05% | 240 | 3010 | 3133.6369 | 275.0134 | 30.5255 | -7.85e-06 | 4.52e-05 | 0.00164 | -0.000563 | 0.47 | 0 | 0 | 0 | 0 | Solar Liberty: SLX 3000 (208V) 208V [CEC 2012]
5650 | Solar Liberty: SLX 3000 [208V] 208V [CEC 2018] | 95.55% | 208 | 2810 | 2940.95 | 275 | 34.0447 | -8.865e-06 | 2.3747e-05 | 0.0008856 | -0.00036505 | 0.35 | 400 | 10.6944 | 100 | 400 | Solar Liberty: SLX 3000 (240V) 240V [CEC 2012]
5651 | Solar Liberty: SLX 3000 [240V] 240V [CEC 2018] | 95.87% | 240 | 3010 | 3139.83 | 275 | 34.1567 | -8.9152e-06 | 2.3315e-05 | 0.0010139 | -3.8902e-05 | 0.47 | 400 | 11.4176 | 100 | 400 | Solar Liberty: SLX 3000 [208V] 208V [CEC 2018]
5652 | Solar Liberty: SLX 4000 (208V) 208V [CEC 2012] | 95.26% | 208 | 3510 | 3684.8167 | 275.0468 | 31.6527 | -8.82e-06 | 4.75e-05 | 0.00184 | 4.44e-05 | 0.35 | 0 | 0 | 0 | 0 | Solar Liberty: SLX 3000 [240V] 240V [CEC 2018]
5653 | Solar Liberty: SLX 4000 (240V) 240V [CEC 2012] | 95.35% | 240 | 4020 | 4215.8518 | 275.0814 | 31.6013 | -8.18e-06 | 4.1e-05 | 0.00175 | -0.000218 | 0.47 | 0 | 0 | 0 | 0 | Solar Liberty: SLX 4000 (208V) 208V [CEC 2012]
5654 | Solar Liberty: SLX 4000 [208V] 208V [CEC 2018] | 95.1% | 208 | 3510 | 3690.75 | 275 | 35.8589 | -9.6517e-06 | 2.3437e-05 | 0.00097083 | -4.3011e-05 | 0.35 | 400 | 13.4209 | 100 | 400 | Solar Liberty: SLX 4000 (240V) 240V [CEC 2012]
5655 | Solar Liberty: SLX 4000 [240V] 240V [CEC 2018] | 95.25% | 240 | 4020 | 4220.62 | 275 | 34.4602 | -8.4026e-06 | 2.0777e-05 | 0.00094973 | -0.00010293 | 0.47 | 400 | 15.3477 | 100 | 400 | Solar Liberty: SLX 4000 [208V] 208V [CEC 2018]
5656 | Solar Liberty: SLX 5000 (208V) 208V [CEC 2012] | 95.66% | 208 | 4400 | 4599.7209 | 274.609 | 32.9582 | -6.79e-06 | 4.02e-05 | 0.00175 | -0.00103 | 0.47 | 0 | 0 | 0 | 0 | Solar Liberty: SLX 4000 [240V] 240V [CEC 2018]
5657 | Solar Liberty: SLX 5000 (240V) 240V [CEC 2012] | 95.61% | 240 | 5010 | 5240.0178 | 274.9663 | 31.4058 | -5.74e-06 | 1.87e-05 | 0.00269 | -0.000127 | 0.47 | 0 | 0 | 0 | 0 | Solar Liberty: SLX 5000 (208V) 208V [CEC 2012]
5658 | Solar Liberty: SLX 5000 [208V] 208V [CEC 2018] | 95.51% | 208 | 4400 | 4607.05 | 275 | 36.746 | -6.8168e-06 | 2.5068e-05 | 0.00084595 | -0.00053282 | 0.47 | 400 | 16.7529 | 100 | 400 | Solar Liberty: SLX 5000 (240V) 240V [CEC 2012]
5659 | Solar Liberty: SLX 5000 [240V] 240V [CEC 2018] | 95.17% | 240 | 4600 | 4833.49 | 275 | 28.7516 | -5.7282e-06 | 1.0142e-05 | 0.0011925 | -1.0265e-05 | 13.95 | 400 | 17.5763 | 100 | 400 | Solar Liberty: SLX 5000 [208V] 208V [CEC 2018]
5660 | Solar Liberty: SLX 5300 (208V) 208V [CEC 2012] | 95.25% | 208 | 4600 | 4829.4224 | 275 | 26.0715 | -5.58e-06 | 2.37e-05 | 0.00262 | 0.000468 | 13.95 | 0 | 0 | 0 | 0 | Solar Liberty: SLX 5000 [240V] 240V [CEC 2018]
5661 | Solar Liberty: SLX 5300 (240V) 240V [CEC 2012] | 95.13% | 240 | 5300 | 5571.181 | 274.9 | 28.519 | -6.03e-06 | 1.92e-05 | 0.00163 | -0.000371 | 14 | 0 | 0 | 0 | 0 | Solar Liberty: SLX 5300 (208V) 208V [CEC 2012]
5662 | Solar Liberty: SLX 5300 [208V] 208V [CEC 2018] | 95.55% | 208 | 5010 | 5243.09 | 275 | 35.2731 | -5.9444e-06 | 1.0886e-05 | 0.001266 | -0.00011846 | 0.47 | 400 | 19.0658 | 100 | 400 | Solar Liberty: SLX 5300 (240V) 240V [CEC 2012]
5663 | Solar Liberty: SLX 5300 [240V] 240V [CEC 2018] | 95.09% | 240 | 5300 | 5573.73 | 275 | 29.6253 | -5.7878e-06 | 1.096e-05 | 0.00096863 | -6.3776e-05 | 14 | 400 | 20.2681 | 100 | 400 | Solar Liberty: SLX 5300 [208V] 208V [CEC 2018]
5664 | Solar Liberty: SLX 6500 (208V) 208V [CEC 2012] | 94.64% | 208 | 6430 | 6794.0023 | 274.9968 | 38.6937 | -5.3e-06 | 1.49e-05 | 0.00144 | -0.000343 | 0.5 | 0 | 0 | 0 | 0 | Solar Liberty: SLX 5300 [240V] 240V [CEC 2018]
5665 | Solar Liberty: SLX 6500 (240V) 240V [CEC 2012] | 95.23% | 240 | 6450 | 6773.1559 | 275.0147 | 37.3253 | -4.54e-06 | 1.45e-05 | 0.00159 | -0.00046 | 0.65 | 0 | 0 | 0 | 0 | Solar Liberty: SLX 6500 (208V) 208V [CEC 2012]
5666 | Solar Liberty: SLX 6500 (277V) 277V [CEC 2012] | 95.66% | 277 | 6450 | 6742.7726 | 275.0095 | 37.1983 | -4.21e-06 | 1.61e-05 | 0.00153 | -0.0003 | 0.9 | 0 | 0 | 0 | 0 | Solar Liberty: SLX 6500 (240V) 240V [CEC 2012]
5667 | Solar Liberty: SLX 6500 [208V] 208V [CEC 2018] | 94.73% | 208 | 6430 | 6788.03 | 275 | 40.2126 | -5.0174e-06 | 7.4062e-06 | 0.00069376 | -0.00021804 | 0.5 | 400 | 24.6837 | 100 | 400 | Solar Liberty: SLX 6500 (277V) 277V [CEC 2012]
5668 | Solar Liberty: SLX 6500 [240V] 240V [CEC 2018] | 95.3% | 240 | 6450 | 6768.45 | 275 | 40.458 | -4.4224e-06 | 6.998e-06 | 0.00096274 | -6.231e-05 | 0.65 | 400 | 24.6125 | 100 | 400 | Solar Liberty: SLX 6500 [208V] 208V [CEC 2018]
5669 | Solar Liberty: SLX 6500 [277V] 277V [CEC 2018] | 95.7% | 277 | 6450 | 6739.56 | 275 | 39.3831 | -4.0529e-06 | 9.0039e-06 | 0.00084427 | -0.00014508 | 0.9 | 400 | 24.5075 | 100 | 400 | Solar Liberty: SLX 6500 [240V] 240V [CEC 2018]
5670 | Solar Liberty: SLX 7500 (208V) 208V [CEC 2012] | 94.39% | 208 | 7430 | 7871.7291 | 266.0314 | 37.2542 | -5e-06 | 1.63e-05 | 0.00168 | -0.000214 | 0.52 | 0 | 0 | 0 | 0 | Solar Liberty: SLX 6500 [277V] 277V [CEC 2018]
5671 | Solar Liberty: SLX 7500 (240V) 240V [CEC 2012] | 94.96% | 240 | 7450 | 7845.5778 | 275.0465 | 37.0769 | -4.49e-06 | 1.61e-05 | 0.00173 | -0.000223 | 0.68 | 0 | 0 | 0 | 0 | Solar Liberty: SLX 7500 (208V) 208V [CEC 2012]
5672 | Solar Liberty: SLX 7500 (277V) 277V [CEC 2012] | 95.36% | 277 | 7460 | 7823.1483 | 274.9902 | 38.0808 | -4.15e-06 | 1.39e-05 | 0.00161 | -0.000319 | 0.9 | 0 | 0 | 0 | 0 | Solar Liberty: SLX 7500 (240V) 240V [CEC 2012]
5673 | Solar Liberty: SLX 7500 [208V] 208V [CEC 2018] | 94.45% | 208 | 7430 | 7866.65 | 275 | 39.9369 | -4.8421e-06 | 9.9939e-06 | 0.001039 | 2.5985e-05 | 0.52 | 400 | 28.606 | 100 | 400 | Solar Liberty: SLX 7500 (277V) 277V [CEC 2012]
5674 | Solar Liberty: SLX 7500 [240V] 240V [CEC 2018] | 95.03% | 240 | 7450 | 7839.26 | 275 | 39.298 | -4.3145e-06 | 8.8913e-06 | 0.00090322 | -0.00011557 | 0.68 | 400 | 28.5064 | 100 | 400 | Solar Liberty: SLX 7500 [208V] 208V [CEC 2018]
5675 | Solar Liberty: SLX 7500 [277V] 277V [CEC 2018] | 95.42% | 277 | 7460 | 7817.73 | 275 | 40.1108 | -3.9848e-06 | 7.7862e-06 | 0.00088292 | -0.00013849 | 0.9 | 400 | 28.4281 | 100 | 400 | Solar Liberty: SLX 7500 [240V] 240V [CEC 2018]
5676 | Solar Power: YS-10000TL (208V) 208V [CEC 2016] | 96.32% | 208 | 10090 | 10475.2 | 345 | 41.8618 | -1.69e-06 | 1.52e-05 | 0.0014788 | 9.83e-05 | 0.053 | 480 | 0.021021 | 100 | 480 | Solar Liberty: SLX 7500 [277V] 277V [CEC 2018]
5677 | Solar Power: YS-10000TL (208Vac) 208V [CEC 2015] | 96.51% | 208 | 10090 | 10454.3623 | 344.8945 | 30.7621 | -1.52e-06 | 3.83e-05 | 0.00534 | 0.00103 | 0.05 | 600 | 36 | 300 | 480 | Solar Power: YS-10000TL (208V) 208V [CEC 2016]
5678 | Solar Power: YS-10000TL (240V) 240V [CEC 2016] | 96.88% | 240 | 10090 | 10414.9 | 380 | 34.8055 | -1.1428e-06 | 9.4183e-06 | 0.0010941 | 0.00017784 | 0.075 | 480 | 0.021021 | 100 | 480 | Solar Power: YS-10000TL (208Vac) 208V [CEC 2015]
5679 | Solar Power: YS-10000TL (240Vac) 240V [CEC 2015] | 97.01% | 240 | 10090 | 10401.2601 | 380.3749 | 30.3091 | -1.17e-06 | 3.49e-05 | 0.00536 | 0.000489 | 0.08 | 600 | 36 | 345 | 480 | Solar Power: YS-10000TL (240V) 240V [CEC 2016]
5680 | Solar Power: YS-10000TL [208V] 208V [CEC 2018] | 96.32% | 208 | 10090 | 10475.2 | 345 | 41.8618 | -1.6939e-06 | 1.5161e-05 | 0.0014788 | 9.8327e-05 | 0.053 | 480 | 30.3628 | 100 | 480 | Solar Power: YS-10000TL (240Vac) 240V [CEC 2015]
5681 | Solar Power: YS-10000TL [240V] 240V [CEC 2018] | 96.88% | 240 | 10090 | 10414.9 | 380 | 34.8055 | -1.1428e-06 | 9.4183e-06 | 0.0010941 | 0.00017784 | 0.075 | 480 | 27.4075 | 100 | 480 | Solar Power: YS-10000TL [208V] 208V [CEC 2018]
5682 | Solar Power: YS-11000TL (240V) 240V [CEC 2016] | 96.91% | 240 | 11700 | 12073.5 | 380 | 32.9331 | -1.06e-06 | 4.14e-05 | 0.007388 | 0.0039152 | 0.075 | 480 | 0.024375 | 356 | 480 | Solar Power: YS-10000TL [240V] 240V [CEC 2018]
5683 | Solar Power: YS-11000TL (240Vac) 240V [CEC 2015] | 96.86% | 240 | 11700 | 12079.2409 | 380.3137 | 32.1482 | -1.13e-06 | 4.17e-05 | 0.00667 | 0.00288 | 0.08 | 600 | 35 | 345 | 480 | Solar Power: YS-11000TL (240V) 240V [CEC 2016]
5684 | Solar Power: YS-11000TL [240V] 240V [CEC 2018] | 96.91% | 240 | 11700 | 12073.5 | 380 | 32.9331 | -1.0609e-06 | 4.1362e-05 | 0.007388 | 0.0039152 | 0.075 | 480 | 31.7724 | 356 | 480 | Solar Power: YS-11000TL (240Vac) 240V [CEC 2015]
5685 | Solar Power: YS-1500TL (208V) 208V [CEC 2016] | 96.45% | 208 | 1500 | 1555.26 | 330 | 11.669 | -1.34e-05 | -2.16e-05 | -0.00013928 | -0.0005229 | 0.07 | 360 | 0.0041667 | 100 | 360 | Solar Power: YS-11000TL [240V] 240V [CEC 2018]
5686 | Solar Power: YS-1500TL (208Vac) 208V [CEC 2015] | 96.39% | 208 | 1496 | 1552.0385 | 330.4518 | 11.6702 | -1.34e-05 | -4.8e-05 | -0.000122 | -0.00061 | 0.07 | 450 | 12 | 120 | 400 | Solar Power: YS-1500TL (208V) 208V [CEC 2016]
5687 | Solar Power: YS-1500TL (240V) 240V [CEC 2016] | 96.6% | 240 | 1620 | 1677.1 | 330 | 14.5846 | -1.251e-05 | -2.793e-05 | -0.0008511 | -0.0011173 | 0.11 | 360 | 0.0045 | 100 | 360 | Solar Power: YS-1500TL (208Vac) 208V [CEC 2015]
5688 | Solar Power: YS-1500TL (240Vac) 240V [CEC 2015] | 96.56% | 240 | 1618 | 1675.6016 | 330.4623 | 13.356 | -1.12e-05 | -7.14e-05 | -0.00189 | -0.00193 | 0.11 | 450 | 12 | 120 | 400 | Solar Power: YS-1500TL (240V) 240V [CEC 2016]
5689 | Solar Power: YS-1500TL (277V) 277V [CEC 2016] | 96.69% | 277 | 1620 | 1675.54 | 330 | 16.9492 | -9.4409e-06 | -2.6909e-05 | -0.00017604 | -0.00093545 | 0.13 | 360 | 0.0045 | 100 | 360 | Solar Power: YS-1500TL (240Vac) 240V [CEC 2015]
5690 | Solar Power: YS-1500TL (277Vac) 277V [CEC 2015] | 96.62% | 277 | 1616 | 1672.6054 | 330.4759 | 15.4131 | -8.13e-06 | -5.93e-05 | -0.000304 | -0.00118 | 0.13 | 450 | 12 | 120 | 400 | Solar Power: YS-1500TL (277V) 277V [CEC 2016]
5691 | Solar Power: YS-1500TL [208V] 208V [CEC 2018] | 96.45% | 208 | 1500 | 1555.26 | 330 | 11.669 | -1.3381e-05 | -2.1614e-05 | -0.00013928 | -0.0005229 | 0.07 | 360 | 4.7129 | 100 | 360 | Solar Power: YS-1500TL (277Vac) 277V [CEC 2015]
5692 | Solar Power: YS-1500TL [240V] 240V [CEC 2018] | 96.6% | 240 | 1620 | 1677.1 | 330 | 14.5846 | -1.251e-05 | -2.793e-05 | -0.0008511 | -0.0011173 | 0.11 | 360 | 5.0821 | 100 | 360 | Solar Power: YS-1500TL [208V] 208V [CEC 2018]
5693 | Solar Power: YS-1500TL [277V] 277V [CEC 2018] | 96.69% | 277 | 1620 | 1675.54 | 330 | 16.9492 | -9.4409e-06 | -2.6909e-05 | -0.00017604 | -0.00093545 | 0.13 | 360 | 5.0774 | 100 | 360 | Solar Power: YS-1500TL [240V] 240V [CEC 2018]
5694 | Solar Power: YS-2000TL (208V) 208V [CEC 2016] | 96.3% | 208 | 1810 | 1879.54 | 360 | 10.4705 | -9.88e-06 | -1.19e-05 | -0.00042316 | -0.00043002 | 0.09 | 400 | 0.004525 | 100 | 400 | Solar Power: YS-1500TL [277V] 277V [CEC 2018]
5695 | Solar Power: YS-2000TL (208Vac) 208V [CEC 2015] | 96.31% | 208 | 1805 | 1874.1012 | 360.4475 | 10.6304 | -9.37e-06 | -2.33e-05 | -0.00101 | -0.0013 | 0.09 | 500 | 14 | 120 | 450 | Solar Power: YS-2000TL (208V) 208V [CEC 2016]
5696 | Solar Power: YS-2000TL (240V) 240V [CEC 2016] | 96.78% | 240 | 2010 | 2076.82 | 360 | 13.2624 | -8.2957e-06 | -2.6299e-05 | -0.00088232 | -0.00061354 | 0.1 | 400 | 0.005025 | 100 | 400 | Solar Power: YS-2000TL (208Vac) 208V [CEC 2015]
5697 | Solar Power: YS-2000TL (240Vac) 240V [CEC 2015] | 96.71% | 240 | 2005 | 2073.1051 | 360.4407 | 11.8676 | -7.59e-06 | -5.52e-05 | -0.00179 | -0.00155 | 0.1 | 500 | 14 | 120 | 450 | Solar Power: YS-2000TL (240V) 240V [CEC 2016]
5698 | Solar Power: YS-2000TL (277V) 277V [CEC 2016] | 96.98% | 277 | 2000 | 2062.18 | 360 | 14.7237 | -6.075e-06 | -3.5955e-05 | -0.0018609 | -0.002026 | 0.14 | 400 | 0.005 | 100 | 400 | Solar Power: YS-2000TL (240Vac) 240V [CEC 2015]
5699 | Solar Power: YS-2000TL (277Vac) 277V [CEC 2015] | 96.91% | 277 | 2000 | 2063.7276 | 360.4995 | 13.8004 | -5.97e-06 | -7.74e-05 | -0.00361 | -0.00287 | 0.14 | 500 | 14 | 120 | 450 | Solar Power: YS-2000TL (277V) 277V [CEC 2016]
5700 | Solar Power: YS-2000TL [208V] 208V [CEC 2018] | 96.3% | 208 | 1810 | 1879.54 | 360 | 10.4705 | -9.8752e-06 | -1.1863e-05 | -0.00042316 | -0.00043002 | 0.09 | 400 | 5.221 | 100 | 400 | Solar Power: YS-2000TL (277Vac) 277V [CEC 2015]
5701 | Solar Power: YS-2000TL [240V] 240V [CEC 2018] | 96.78% | 240 | 2010 | 2076.82 | 360 | 13.2624 | -8.2957e-06 | -2.6299e-05 | -0.00088232 | -0.00061354 | 0.1 | 400 | 5.7689 | 100 | 400 | Solar Power: YS-2000TL [208V] 208V [CEC 2018]
5702 | Solar Power: YS-2000TL [277V] 277V [CEC 2018] | 96.98% | 277 | 2000 | 2062.18 | 360 | 14.7237 | -6.075e-06 | -3.5955e-05 | -0.0018609 | -0.002026 | 0.14 | 400 | 5.7283 | 100 | 400 | Solar Power: YS-2000TL [240V] 240V [CEC 2018]
5703 | Solar Power: YS-3000TL (208V) 208V [CEC 2016] | 96.3% | 208 | 2500 | 2596.14 | 360 | 14.9634 | -8.81e-06 | -2e-05 | -0.00055969 | -0.00067937 | 0.1 | 400 | 0.00625 | 100 | 400 | Solar Power: YS-2000TL [277V] 277V [CEC 2018]
5704 | Solar Power: YS-3000TL (208Vac) 208V [CEC 2015] | 96.25% | 208 | 2503 | 2600.4399 | 360.5182 | 16.0241 | -9.27e-06 | -4e-05 | -0.000759 | -0.00106 | 0.1 | 500 | 17 | 120 | 450 | Solar Power: YS-3000TL (208V) 208V [CEC 2016]
5705 | Solar Power: YS-3000TL (240V) 240V [CEC 2016] | 96.94% | 240 | 2800 | 2888.43 | 360 | 18.2894 | -7.2819e-06 | -3.288e-05 | -0.0014809 | -0.00028207 | 0.15 | 400 | 0.007 | 100 | 400 | Solar Power: YS-3000TL (208Vac) 208V [CEC 2015]
5706 | Solar Power: YS-3000TL (240Vac) 240V [CEC 2015] | 96.86% | 240 | 2798 | 2888.702 | 360.5021 | 16.3149 | -6.53e-06 | -6.54e-05 | -0.00325 | -0.000868 | 0.15 | 500 | 17 | 120 | 450 | Solar Power: YS-3000TL (240V) 240V [CEC 2016]
5707 | Solar Power: YS-3000TL (277V) 277V [CEC 2016] | 97.03% | 277 | 2800 | 2885.73 | 360 | 20.0451 | -6.0897e-06 | -4.1574e-05 | -0.002089 | -0.00016527 | 0.19 | 400 | 0.007 | 100 | 400 | Solar Power: YS-3000TL (240Vac) 240V [CEC 2015]
5708 | Solar Power: YS-3000TL (277Vac) 277V [CEC 2015] | 96.95% | 277 | 2804 | 2892.2767 | 360.5085 | 18.1456 | -5.28e-06 | -8.95e-05 | -0.00457 | -0.000297 | 0.19 | 500 | 17 | 120 | 450 | Solar Power: YS-3000TL (277V) 277V [CEC 2016]
5709 | Solar Power: YS-3000TL [208V] 208V [CEC 2018] | 96.3% | 208 | 2500 | 2596.14 | 360 | 14.9634 | -8.8141e-06 | -1.9998e-05 | -0.00055969 | -0.00067937 | 0.1 | 400 | 7.2115 | 100 | 400 | Solar Power: YS-3000TL (277Vac) 277V [CEC 2015]
5710 | Solar Power: YS-3000TL [240V] 240V [CEC 2018] | 96.94% | 240 | 2800 | 2888.43 | 360 | 18.2894 | -7.2819e-06 | -3.288e-05 | -0.0014809 | -0.00028207 | 0.15 | 400 | 8.0234 | 100 | 400 | Solar Power: YS-3000TL [208V] 208V [CEC 2018]
5711 | Solar Power: YS-3000TL [277V] 277V [CEC 2018] | 97.03% | 277 | 2800 | 2885.73 | 360 | 20.0451 | -6.0897e-06 | -4.1574e-05 | -0.002089 | -0.00016527 | 0.19 | 400 | 8.0159 | 100 | 400 | Solar Power: YS-3000TL [240V] 240V [CEC 2018]
5712 | Solar Power: YS-3600MTL (208V) 208V [CEC 2016] | 97.03% | 208 | 3600 | 3710.22 | 375 | 21.701 | -4.53e-06 | -2.56e-05 | -0.00080694 | 0.00038973 | 0.23 | 450 | 0.008 | 100 | 450 | Solar Power: YS-3000TL [277V] 277V [CEC 2018]
5713 | Solar Power: YS-3600MTL (208Vac) 208V [CEC 2015] | 96.95% | 208 | 3604 | 3717.5464 | 376.6493 | 22.4781 | -4.36e-06 | -4.09e-05 | -0.000952 | 0.00137 | 0.23 | 600 | 20 | 120 | 550 | Solar Power: YS-3600MTL (208V) 208V [CEC 2016]
5714 | Solar Power: YS-3600MTL (240V) 240V [CEC 2016] | 97.36% | 240 | 3600 | 3697.79 | 375 | 17.6344 | -3.2986e-06 | -2.2886e-05 | -0.0011774 | 0.0016113 | 0.31 | 450 | 0.008 | 100 | 450 | Solar Power: YS-3600MTL (208Vac) 208V [CEC 2015]
5715 | Solar Power: YS-3600MTL (240Vac) 240V [CEC 2015] | 97.29% | 240 | 3600 | 3700.2247 | 375.3709 | 18.3486 | -2.91e-06 | -4.28e-05 | -0.00219 | 0.00167 | 0.31 | 600 | 20 | 120 | 550 | Solar Power: YS-3600MTL (240V) 240V [CEC 2016]
5716 | Solar Power: YS-3600MTL (277V) 277V [CEC 2016] | 97.58% | 277 | 3610 | 3699.57 | 375 | 20.871 | -2.2533e-06 | -3.5744e-05 | -0.0014698 | 0.0021933 | 0.4 | 450 | 0.0080222 | 100 | 450 | Solar Power: YS-3600MTL (240Vac) 240V [CEC 2015]
5717 | Solar Power: YS-3600MTL (277Vac) 277V [CEC 2015] | 97.44% | 277 | 3605 | 3699.5338 | 375.5109 | 21.9796 | -2.05e-06 | -6.27e-05 | -0.00239 | 0.00554 | 0.4 | 600 | 20 | 120 | 550 | Solar Power: YS-3600MTL (277V) 277V [CEC 2016]
5718 | Solar Power: YS-3600MTL [208V] 208V [CEC 2018] | 97.03% | 208 | 3600 | 3710.22 | 375 | 21.701 | -4.533e-06 | -2.5584e-05 | -0.00080694 | 0.00038973 | 0.23 | 450 | 9.8939 | 100 | 450 | Solar Power: YS-3600MTL (277Vac) 277V [CEC 2015]
5719 | Solar Power: YS-3600MTL [240V] 240V [CEC 2018] | 97.36% | 240 | 3600 | 3697.79 | 375 | 17.6344 | -3.2986e-06 | -2.2886e-05 | -0.0011774 | 0.0016113 | 0.31 | 450 | 9.8608 | 100 | 450 | Solar Power: YS-3600MTL [208V] 208V [CEC 2018]
5720 | Solar Power: YS-3600MTL [277V] 277V [CEC 2018] | 97.58% | 277 | 3610 | 3699.57 | 375 | 20.871 | -2.2533e-06 | -3.5744e-05 | -0.0014698 | 0.0021933 | 0.4 | 450 | 9.8655 | 100 | 450 | Solar Power: YS-3600MTL [240V] 240V [CEC 2018]
5721 | Solar Power: YS-4200MTL (208V) 208V [CEC 2016] | 96.91% | 208 | 4200 | 4333.92 | 375 | 25.8482 | -4.23e-06 | -8.82e-06 | -0.0012004 | 0.0010731 | 0.25 | 450 | 0.0093333 | 100 | 450 | Solar Power: YS-3600MTL [277V] 277V [CEC 2018]
5722 | Solar Power: YS-4200MTL (208Vac) 208V [CEC 2015] | 96.93% | 208 | 4198 | 4331.1621 | 375.5035 | 24.7117 | -3.43e-06 | -1.98e-05 | -0.001948 | 0.00177 | 0.25 | 600 | 30 | 120 | 550 | Solar Power: YS-4200MTL (208V) 208V [CEC 2016]
5723 | Solar Power: YS-4200MTL (240V) 240V [CEC 2016] | 97.36% | 240 | 4210 | 4324.36 | 375 | 20.5523 | -2.8168e-06 | -2.288e-05 | -0.0011817 | 0.0016022 | 0.33 | 450 | 0.0093556 | 100 | 450 | Solar Power: YS-4200MTL (208Vac) 208V [CEC 2015]
5724 | Solar Power: YS-4200MTL (240Vac) 240V [CEC 2015] | 97.18% | 240 | 4206 | 4328.0586 | 375.3709 | 18.3486 | -2.91e-06 | -3.82e-05 | -0.00219 | 0.00167 | 0.33 | 600 | 30 | 120 | 550 | Solar Power: YS-4200MTL (240V) 240V [CEC 2016]
5725 | Solar Power: YS-4200MTL (277V) 277V [CEC 2016] | 97.29% | 277 | 4200 | 4317.21 | 375 | 31.8949 | -3.8055e-06 | -2.6391e-05 | -0.00075333 | -0.00047268 | 0.4 | 450 | 0.0093333 | 100 | 450 | Solar Power: YS-4200MTL (240Vac) 240V [CEC 2015]
5726 | Solar Power: YS-4200MTL (277Vac) 277V [CEC 2015] | 97.21% | 277 | 4200 | 4320.3544 | 375.4995 | 30.1946 | -3.35e-06 | -5.17e-05 | -0.00194 | -0.00195 | 0.4 | 600 | 30 | 120 | 550 | Solar Power: YS-4200MTL (277V) 277V [CEC 2016]
5727 | Solar Power: YS-4200MTL [208V] 208V [CEC 2018] | 96.91% | 208 | 4200 | 4333.92 | 375 | 25.8482 | -4.2347e-06 | -8.8154e-06 | -0.0012004 | 0.0010731 | 0.25 | 450 | 11.5571 | 100 | 450 | Solar Power: YS-4200MTL (277Vac) 277V [CEC 2015]
5728 | Solar Power: YS-4200MTL [240V] 240V [CEC 2018] | 97.29% | 240 | 4200 | 4317.21 | 375 | 31.8949 | -3.8055e-06 | -2.6391e-05 | -0.00075333 | -0.00047268 | 0.4 | 450 | 11.5126 | 100 | 450 | Solar Power: YS-4200MTL [208V] 208V [CEC 2018]
5729 | Solar Power: YS-4200MTL [277V] 277V [CEC 2018] | 97.36% | 277 | 4210 | 4324.36 | 375 | 20.5523 | -2.8168e-06 | -2.288e-05 | -0.0011817 | 0.0016022 | 0.33 | 450 | 11.5316 | 100 | 450 | Solar Power: YS-4200MTL [240V] 240V [CEC 2018]
5730 | Solar Power: YS-5000MTL (208V) 208V [CEC 2016] | 96.44% | 208 | 4600 | 4769.6 | 375 | 21.0712 | -5.05e-06 | -1.65e-05 | 0.00040006 | -0.00023064 | 0.26 | 450 | 0.010222 | 100 | 450 | Solar Power: YS-4200MTL [277V] 277V [CEC 2018]
5731 | Solar Power: YS-5000MTL (208Vac) 208V [CEC 2015] | 96.39% | 208 | 4599 | 4771.4712 | 375.454 | 20.8372 | -5.17e-06 | -2.55e-05 | 0.00079 | -0.000412 | 0.26 | 600 | 30 | 120 | 550 | Solar Power: YS-5000MTL (208V) 208V [CEC 2016]
5732 | Solar Power: YS-5000MTL (240V) 240V [CEC 2016] | 97.02% | 240 | 4600 | 4741.21 | 375 | 16.3527 | -3.3603e-06 | -2.2785e-05 | -0.0030704 | -0.00039345 | 0.36 | 450 | 0.010222 | 100 | 450 | Solar Power: YS-5000MTL (208Vac) 208V [CEC 2015]
5733 | Solar Power: YS-5000MTL (240Vac) 240V [CEC 2015] | 96.92% | 240 | 4601 | 4747.1981 | 375.4143 | 22.7878 | -3.96e-06 | -3.64e-05 | -0.00161 | 0.000835 | 0.36 | 600 | 30 | 120 | 550 | Solar Power: YS-5000MTL (240V) 240V [CEC 2016]
5734 | Solar Power: YS-5000MTL (277V) 277V [CEC 2016] | 97.46% | 277 | 4600 | 4719.76 | 375 | 20.9179 | -2.3841e-06 | -2.4903e-05 | -0.0018423 | 0.0011626 | 0.43 | 450 | 0.010222 | 100 | 450 | Solar Power: YS-5000MTL (240Vac) 240V [CEC 2015]
5735 | Solar Power: YS-5000MTL (277Vac) 277V [CEC 2015] | 97.36% | 277 | 4603 | 4727.8604 | 375.5014 | 22.0417 | -2.3e-06 | -4.56e-05 | -0.00313 | 0.00175 | 0.43 | 600 | 30 | 120 | 550 | Solar Power: YS-5000MTL (277V) 277V [CEC 2016]
5736 | Solar Power: YS-5000MTL [208V] 208V [CEC 2018] | 96.44% | 208 | 4600 | 4769.6 | 375 | 21.0712 | -5.0489e-06 | -1.646e-05 | 0.00040006 | -0.00023064 | 0.26 | 450 | 12.7189 | 100 | 450 | Solar Power: YS-5000MTL (277Vac) 277V [CEC 2015]
5737 | Solar Power: YS-5000MTL [240V] 240V [CEC 2018] | 97.02% | 240 | 4600 | 4741.21 | 375 | 16.3527 | -3.3603e-06 | -2.2785e-05 | -0.0030704 | -0.00039345 | 0.36 | 450 | 12.6432 | 100 | 450 | Solar Power: YS-5000MTL [208V] 208V [CEC 2018]
5738 | Solar Power: YS-5000MTL [277V] 277V [CEC 2018] | 97.46% | 277 | 4600 | 4719.76 | 375 | 20.9179 | -2.3841e-06 | -2.4903e-05 | -0.0018423 | 0.0011626 | 0.43 | 450 | 12.586 | 100 | 450 | Solar Power: YS-5000MTL [240V] 240V [CEC 2018]
5739 | Solar Power: YS-8000TL (208V) 208V [CEC 2016] | 96.57% | 208 | 8070 | 8356.61 | 345 | 35.9376 | -1.5e-06 | 1.72e-05 | 0.001891 | 0.0006361 | 0.053 | 480 | 0.016813 | 100 | 480 | Solar Power: YS-5000MTL [277V] 277V [CEC 2018]
5740 | Solar Power: YS-8000TL (208Vac) 208V [CEC 2015] | 96.77% | 208 | 8070 | 8339.4339 | 345.358 | 28.6625 | -1.41e-06 | 4.23e-05 | 0.00557 | 0.00178 | 0.05 | 600 | 30 | 300 | 480 | Solar Power: YS-8000TL (208V) 208V [CEC 2016]
5741 | Solar Power: YS-8000TL (240V) 240V [CEC 2016] | 97.02% | 240 | 8080 | 8327.9 | 380 | 28.9971 | -6.3268e-07 | 8.6376e-06 | 0.00015494 | -0.004163 | 0.075 | 480 | 0.016833 | 100 | 480 | Solar Power: YS-8000TL (208Vac) 208V [CEC 2015]
5742 | Solar Power: YS-8000TL (240Vac) 240V [CEC 2015] | 97.17% | 240 | 8080 | 8315.6318 | 380.2747 | 28.2124 | -1.02e-06 | 3.8e-05 | 0.00129 | -0.00838 | 0.08 | 600 | 30 | 345 | 480 | Solar Power: YS-8000TL (240V) 240V [CEC 2016]
5743 | Solar Power: YS-8000TL [208V] 208V [CEC 2018] | 96.57% | 208 | 8070 | 8356.61 | 345 | 35.9376 | -1.4957e-06 | 1.7204e-05 | 0.001891 | 0.0006361 | 0.053 | 480 | 24.2221 | 100 | 480 | Solar Power: YS-8000TL (240Vac) 240V [CEC 2015]
5744 | Solar Power: YS-8000TL [240V] 240V [CEC 2018] | 97.02% | 240 | 8080 | 8327.9 | 380 | 28.9971 | -6.3268e-07 | 8.6376e-06 | 0.00015494 | -0.004163 | 0.075 | 480 | 21.9155 | 100 | 480 | Solar Power: YS-8000TL [208V] 208V [CEC 2018]
5745 | Solar Power: YS-9000TL (208V) 208V [CEC 2016] | 96.52% | 208 | 9080 | 9407.45 | 345 | 35.9243 | -1.42e-06 | 1.46e-05 | 0.00189 | 0.0004347 | 0.053 | 480 | 0.018917 | 100 | 480 | Solar Power: YS-8000TL [240V] 240V [CEC 2018]
5746 | Solar Power: YS-9000TL (208Vac) 208V [CEC 2015] | 96.66% | 208 | 9080 | 9394.1388 | 345.3214 | 30.0318 | -1.48e-06 | 3.3e-05 | 0.00508 | 0.000332 | 0.05 | 600 | 33 | 300 | 480 | Solar Power: YS-9000TL (208V) 208V [CEC 2016]
5747 | Solar Power: YS-9000TL (240V) 240V [CEC 2016] | 96.99% | 240 | 9080 | 9361.92 | 380 | 33.1375 | -9.5482e-07 | 9.3586e-06 | 0.00095654 | -0.0004229 | 0.075 | 480 | 0.018917 | 100 | 480 | Solar Power: YS-9000TL (208Vac) 208V [CEC 2015]
5748 | Solar Power: YS-9000TL (240Vac) 240V [CEC 2015] | 97.12% | 240 | 9080 | 9349.5009 | 380.1203 | 28.7409 | -1.02e-06 | 3.51e-05 | 0.00556 | 0.000212 | 0.08 | 600 | 33 | 345 | 480 | Solar Power: YS-9000TL (240V) 240V [CEC 2016]
5749 | Solar Power: YS-9000TL [208V] 208V [CEC 2018] | 96.52% | 208 | 9080 | 9407.45 | 345 | 35.9243 | -1.4157e-06 | 1.46e-05 | 0.00189 | 0.0004347 | 0.053 | 480 | 27.268 | 100 | 480 | Solar Power: YS-9000TL (240Vac) 240V [CEC 2015]
5750 | Solar Power: YS-9000TL [240V] 240V [CEC 2018] | 96.99% | 240 | 9080 | 9361.92 | 380 | 33.1375 | -9.5482e-07 | 9.3586e-06 | 0.00095654 | -0.0004229 | 0.075 | 480 | 24.6366 | 100 | 480 | Solar Power: YS-9000TL [208V] 208V [CEC 2018]
5751 | SolarBridge Technologies: P235HV-240 240V [CEC 2011] | 95.21% | 240 | 225 | 236.3217 | 42.9983 | 3.1769 | -5.69e-05 | -0.000583 | 0.00205 | -0.0575 | 0.03 | 64 | 14 | 25 | 50 | Solar Power: YS-9000TL [240V] 240V [CEC 2018]
5752 | SolarBridge Technologies: P235HV-240 [240V] 240V [CEC 2018] | 95.21% | 240 | 225 | 236.319 | 43 | 3.0393 | -6.0669e-05 | -0.00050994 | 0.0035676 | -0.035432 | 0.03 | 50 | 5.4958 | 30 | 50 | SolarBridge Technologies: P235HV-240 240V [CEC 2011]
5753 | SolarBridge Technologies: P235LV-240 [240V] 240V [CEC 2018] | 95.25% | 240 | 225 | 236.217 | 31.5 | 3.559 | -0.00010346 | -0.0011036 | 0.013142 | -0.035654 | 0.02 | 35 | 7.4989 | 21 | 35 | SolarBridge Technologies: P235HV-240 [240V] 240V [CEC 2018]
5754 | SolarBridge Technologies: P235LV-240, P235LV-240-Fxx 240V [CEC 2011] | 95.27% | 240 | 230 | 241.4204 | 31.5 | 3.529 | -8.16e-05 | -0.00124 | 0.0104 | -0.0692 | 0.02 | 48 | 11.25 | 18 | 36 | SolarBridge Technologies: P235LV-240 [240V] 240V [CEC 2018]
5755 | SolarBridge Technologies: P250HV-208 208V [CEC 2012] | 95.09% | 208 | 240 | 252.383 | -43.0907 | 1.4916 | -5.92e-05 | 0.000315 | -0.0113 | 0.0309 | 0.21 | 64 | 7.5 | 25 | 50 | SolarBridge Technologies: P235LV-240, P235LV-240-Fxx 240V [CEC 2011]
5756 | SolarBridge Technologies: P250HV-208-240-xxx 208V [CEC 2013] | 95.09% | 208 | 240 | 252.383 | -43.0907 | 1.4916 | -5.92e-05 | 0.000315 | -0.0113 | 0.0309 | 0.21 | 64 | 7.5 | 25 | 50 | SolarBridge Technologies: P250HV-208 208V [CEC 2012]
5757 | SolarBridge Technologies: P250HV-208-240-xxx 240V [CEC 2013] | 95.46% | 240 | 240 | 251.4261 | 42.9677 | 2.2827 | -4.81e-05 | -0.000835 | 0.00838 | -0.0818 | 0.15 | 64 | 7.5 | 25 | 50 | SolarBridge Technologies: P250HV-208-240-xxx 208V [CEC 2013]
5758 | SolarBridge Technologies: P250HV-208/240-xxx 208V [CEC 2016] | 95.06% | 208 | 240 | 252.484 | 42.5 | 1.5001 | -6.3126e-05 | -0.00044455 | 0.023297 | -0.034984 | 0.15 | 46 | 0.0052174 | 33.5 | 46 | SolarBridge Technologies: P250HV-208-240-xxx 240V [CEC 2013]
5759 | SolarBridge Technologies: P250HV-240 240V [CEC 2012] | 95.46% | 240 | 240 | 251.4261 | 42.9677 | 2.2827 | -4.81e-05 | -0.000835 | 0.00838 | -0.0818 | 0.15 | 64 | 7.5 | 25 | 50 | SolarBridge Technologies: P250HV-208/240-xxx 208V [CEC 2016]
5760 | SolarBridge Technologies: P250HV-240-xxx 240V [CEC 2016] | 95.23% | 240 | 240 | 252.021 | 42.5 | 2.2451 | -8.13e-05 | -0.00061891 | 0.014026 | -0.017328 | 0.21 | 46 | 0.0052174 | 33.5 | 46 | SolarBridge Technologies: P250HV-240 240V [CEC 2012]
5761 | SolarBridge Technologies: P250HV-240-xxx [240V] 240V [CEC 2018] | 95.23% | 240 | 240 | 252.021 | 42.5 | 2.2451 | -8.1304e-05 | -0.00061891 | 0.014026 | -0.017328 | 0.21 | 46 | 5.9299 | 33.5 | 46 | SolarBridge Technologies: P250HV-240-xxx 240V [CEC 2016]
5762 | SolarBridge Technologies: P250LV-208 208V [CEC 2012] | 94.8% | 208 | 240 | 253.1762 | -23.8533 | 1.5137 | -8.47e-05 | 0.000416 | -0.0352 | 0.0491 | 0.22 | 48 | 10 | 18 | 37 | SolarBridge Technologies: P250HV-240-xxx [240V] 240V [CEC 2018]
5763 | SolarBridge Technologies: P250LV-208-240-xxx 208V [CEC 2013] | 94.8% | 208 | 240 | 253.1762 | -23.8533 | 1.5137 | -8.47e-05 | 0.000416 | -0.0352 | 0.0491 | 0.22 | 48 | 10 | 18 | 37 | SolarBridge Technologies: P250LV-208 208V [CEC 2012]
5764 | SolarBridge Technologies: P250LV-208-240-xxx 240V [CEC 2013] | 95.26% | 240 | 240 | 251.9526 | 32.4657 | 2.2134 | -6.29e-05 | 2.56e-05 | -0.0115 | -0.00421 | 0.15 | 48 | 10 | 18 | 37 | SolarBridge Technologies: P250LV-208-240-xxx 208V [CEC 2013]
5765 | SolarBridge Technologies: P250LV-208/240-xxx 208V [CEC 2016] | 95.05% | 208 | 240 | 252.486 | 32 | 1.6732 | -5.7707e-05 | -0.00069095 | 0.040655 | -0.088524 | 0.15 | 37 | 0.0064865 | 25 | 37 | SolarBridge Technologies: P250LV-208-240-xxx 240V [CEC 2013]
5766 | SolarBridge Technologies: P250LV-240 240V [CEC 2012] | 95.26% | 240 | 240 | 251.9526 | 32.4657 | 2.2134 | -6.29e-05 | 2.56e-05 | -0.0115 | -0.00421 | 0.15 | 48 | 10 | 18 | 37 | SolarBridge Technologies: P250LV-208/240-xxx 208V [CEC 2016]
5767 | SolarBridge Technologies: P250LV-240-xxx 240V [CEC 2016] | 95.35% | 240 | 240 | 251.694 | 32 | 2.1824 | -5.4e-05 | -0.00088006 | 0.016182 | -0.051276 | 0.22 | 37 | 0.0064865 | 25 | 37 | SolarBridge Technologies: P250LV-240 240V [CEC 2012]
5768 | SolarBridge Technologies: P250LV-240-xxx [240V] 240V [CEC 2018] | 95.35% | 240 | 240 | 251.694 | 32 | 2.1824 | -5.395e-05 | -0.00088006 | 0.016182 | -0.051276 | 0.22 | 37 | 7.8655 | 25 | 37 | SolarBridge Technologies: P250LV-240-xxx 240V [CEC 2016]
5769 | SolarBridge Technologies: SBT250-NA208/240-A121 208V [CEC 2016] | 95.23% | 208 | 240 | 252.015 | 31.5 | 3.3331 | -8.41e-05 | -0.0011649 | 0.014474 | -0.042764 | 0.02 | 35 | 0.0065714 | 21 | 35 | SolarBridge Technologies: P250LV-240-xxx [240V] 240V [CEC 2018]
5770 | SolarBridge Technologies: SBT250-NA208/240-A321 208V [CEC 2016] | 95.23% | 208 | 240 | 252.015 | 31.5 | 3.3331 | -8.41e-05 | -0.0011649 | 0.014474 | -0.042764 | 0.02 | 35 | 0.0065714 | 21 | 35 | SolarBridge Technologies: SBT250-NA208/240-A121 208V [CEC 2016]
5771 | SolarBridge Technologies: SBT250-NA240-A111 240V [CEC 2016] | 95.28% | 240 | 225 | 236.148 | 31.5 | 3.3331 | -8.41e-05 | -0.0010861 | 0.014474 | -0.042764 | 0.02 | 35 | 0.0065714 | 21 | 35 | SolarBridge Technologies: SBT250-NA208/240-A321 208V [CEC 2016]
5772 | SolarBridge Technologies: SBT250-NA240-A111 [240V] 240V [CEC 2018] | 95.28% | 240 | 225 | 236.148 | 31.5 | 3.3331 | -8.4077e-05 | -0.0010861 | 0.014474 | -0.042764 | 0.02 | 35 | 7.4968 | 21 | 35 | SolarBridge Technologies: SBT250-NA240-A111 240V [CEC 2016]
5773 | SolarBridge Technologies: SBT250-NA240-A311 240V [CEC 2016] | 95.28% | 240 | 225 | 236.148 | 31.5 | 3.3331 | -8.41e-05 | -0.0010861 | 0.014474 | -0.042764 | 0.02 | 35 | 0.0065714 | 21 | 35 | SolarBridge Technologies: SBT250-NA240-A111 [240V] 240V [CEC 2018]
5774 | SolarBridge Technologies: SBT250-NA240-A311 [240V] 240V [CEC 2018] | 95.28% | 240 | 225 | 236.148 | 31.5 | 3.3331 | -8.4077e-05 | -0.0010861 | 0.014474 | -0.042764 | 0.02 | 35 | 7.4968 | 21 | 35 | SolarBridge Technologies: SBT250-NA240-A311 240V [CEC 2016]
5775 | SolarCity: H6 400V [CEC 2016] | 96.92% | 400 | 6000 | 6190.51 | 400 | 38.796 | -2.75e-06 | -3.81e-05 | -0.00029522 | -0.0016786 | 6 | 480 | 0.0125 | 200 | 480 | SolarBridge Technologies: SBT250-NA240-A311 [240V] 240V [CEC 2018]
5776 | SolarCity: H6L 400V [CEC 2016] | 96.99% | 400 | 6000 | 6186.39 | 400 | 38.1516 | -2.74e-06 | -4.24e-05 | -0.00040879 | -0.0016956 | 6 | 480 | 0.0125 | 200 | 480 | SolarCity: H6 400V [CEC 2016]
5777 | SolarEdge Technologies Inc.: SE3300-208V 208V [CEC 2010] | 96.93% | 208 | 3288 | 3391.9784 | 409.292 | 10.7895 | -3.04e-06 | 3.95e-05 | 0.00536 | 0.00609 | 5.55 | 500 | 13 | 0 | 0 | SolarCity: H6L 400V [CEC 2016]
5778 | SolarEdge Technologies Inc.: SE3300-240V 240V [CEC 2010] | 97.31% | 240 | 3250 | 3339.9708 | 431.8813 | 13.1012 | -3.5e-06 | 1.85e-05 | 0.00208 | -0.000398 | 5.46 | 500 | 13 | 0 | 0 | SolarEdge Technologies Inc.: SE3300-208V 208V [CEC 2010]
5779 | SolarEdge Technologies Inc.: SE4000-208V 208V [CEC 2010] | 96.75% | 208 | 3990 | 4123.9111 | 409.627 | 11.503 | -3.29e-06 | 4.8e-05 | 0.00382 | 0.00407 | 5.1 | 500 | 16 | 0 | 0 | SolarEdge Technologies Inc.: SE3300-240V 240V [CEC 2010]
5780 | SolarEdge Technologies Inc.: SE4000-240V 240V [CEC 2010] | 97.24% | 240 | 3974 | 4086.7113 | 430.503 | 11.0783 | -2.43e-06 | 5.32e-05 | 0.0059 | 0.00976 | 5.92 | 500 | 16 | 0 | 0 | SolarEdge Technologies Inc.: SE4000-208V 208V [CEC 2010]
5781 | SolarEdge Technologies Inc.: SE5000-208V 208V [CEC 2010] | 96.48% | 208 | 4980 | 5161.7298 | 409.106 | 8.8294 | -2.86e-06 | 1.2e-05 | -0.00376 | -0.00405 | 5.46 | 500 | 20 | 0 | 0 | SolarEdge Technologies Inc.: SE4000-240V 240V [CEC 2010]
5782 | SolarEdge Technologies Inc.: SE5000-240V 240V [CEC 2010] | 97.25% | 240 | 4975 | 5115.607 | 434.2167 | 8.6398 | -1.39e-06 | 1.54e-05 | -0.00251 | -0.00817 | 3.52 | 500 | 20 | 0 | 0 | SolarEdge Technologies Inc.: SE5000-208V 208V [CEC 2010]
5783 | SolarEdge Technologies Inc.: SE6000-208V 208V [CEC 2010] | 96.31% | 208 | 5330 | 5534.0521 | 409.5957 | 9.8358 | -3.21e-06 | 1.13e-05 | -0.00356 | -0.00344 | 5.22 | 500 | 23 | 0 | 0 | SolarEdge Technologies Inc.: SE5000-240V 240V [CEC 2010]
5784 | SolarEdge Technologies Inc.: SE6000-240V 240V [CEC 2010] | 96.95% | 240 | 5994 | 6182.8809 | 433.589 | 11.6196 | -2.24e-06 | 2.02e-06 | 0.00236 | -0.00158 | 3.52 | 500 | 23 | 0 | 0 | SolarEdge Technologies Inc.: SE6000-208V 208V [CEC 2010]
5785 | SolarEdge Technologies Ltd.: SE10000A-US [208V] 208V [CEC 2018] | 96.95% | 208 | 9930 | 10242.8 | 375 | 16.1097 | -1.2384e-06 | 2.6544e-05 | 0.00026604 | -0.00075619 | 5.75 | 480 | 27.3142 | 325 | 480 | SolarEdge Technologies Inc.: SE6000-240V 240V [CEC 2010]
5786 | SolarEdge Technologies Ltd.: SE10000A-US [208V] [SI1] 208V [CEC 2018] | 96.95% | 208 | 9930 | 10242.8 | 375 | 16.1097 | -1.2384e-06 | 2.6544e-05 | 0.00026604 | -0.00075619 | 5.75 | 480 | 27.3142 | 325 | 480 | SolarEdge Technologies Ltd.: SE10000A-US [208V] 208V [CEC 2018]
5787 | SolarEdge Technologies Ltd.: SE10000A-US [240V] 240V [CEC 2018] | 97.4% | 240 | 9940 | 10204.9 | 400 | 17.4959 | -9.0057e-07 | 2.5418e-05 | -0.00038514 | -0.0009269 | 5.95 | 480 | 25.5123 | 360 | 480 | SolarEdge Technologies Ltd.: SE10000A-US [208V] [SI1] 208V [CEC 2018]
5788 | SolarEdge Technologies Ltd.: SE10000A-US [240V] [SI1] 240V [CEC 2018] | 97.4% | 240 | 9940 | 10204.9 | 400 | 17.4959 | -9.0057e-07 | 2.5418e-05 | -0.00038514 | -0.0009269 | 5.95 | 480 | 25.5123 | 360 | 480 | SolarEdge Technologies Ltd.: SE10000A-US [240V] 240V [CEC 2018]
5789 | SolarEdge Technologies Ltd.: SE10000A-US [277V] 277V [CEC 2018] | 97.62% | 277 | 9950 | 10192.8 | 435 | 19.9246 | -7.3033e-07 | 3.0639e-05 | 0.00082019 | 0.0020979 | 6.03 | 480 | 23.4318 | 415 | 480 | SolarEdge Technologies Ltd.: SE10000A-US [240V] [SI1] 240V [CEC 2018]
5790 | SolarEdge Technologies Ltd.: SE100KUS [480V] 480V [CEC 2018] | 98.29% | 480 | 33300 | 33878.9 | 850 | 91.9847 | -3.0156e-07 | 1.75e-05 | 0.0025913 | 0.0008613 | 5.05 | 950 | 39.8575 | 790 | 950 | SolarEdge Technologies Ltd.: SE10000A-US [277V] 277V [CEC 2018]
5791 | SolarEdge Technologies Ltd.: SE100KUS [480V] [SI1] 480V [CEC 2018] | 98.29% | 480 | 33300 | 33878.9 | 850 | 91.9847 | -3.0156e-07 | 1.75e-05 | 0.0025913 | 0.0008613 | 5.05 | 950 | 39.8575 | 790 | 950 | SolarEdge Technologies Ltd.: SE100KUS [480V] 480V [CEC 2018]
5792 | SolarEdge Technologies Ltd.: SE10K [480V] 480V [CEC 2018] | 97.9% | 480 | 9850 | 10061.3 | 882 | 45.3082 | -1.0478e-06 | 1.2478e-06 | 0.00025187 | 0.00014062 | 3.13 | 962 | 11.4074 | 100 | 962 | SolarEdge Technologies Ltd.: SE100KUS [480V] [SI1] 480V [CEC 2018]
5793 | SolarEdge Technologies Ltd.: SE10KUS [480V] [SI1] 480V [CEC 2018] | 97.9% | 480 | 9850 | 10061.3 | 882 | 45.3082 | -1.0478e-06 | 1.2478e-06 | 0.00025187 | 0.00014062 | 3.13 | 962 | 11.4074 | 100 | 962 | SolarEdge Technologies Ltd.: SE10K [480V] 480V [CEC 2018]
5794 | SolarEdge Technologies Ltd.: SE11400A-US [240V] 240V [CEC 2018] | 97.3% | 240 | 11390 | 11706.6 | 400 | 17.7635 | -8.9533e-07 | 2.5917e-05 | 0.00088992 | 0.00044639 | 5.95 | 480 | 29.2664 | 360 | 480 | SolarEdge Technologies Ltd.: SE10KUS [480V] [SI1] 480V [CEC 2018]
5795 | SolarEdge Technologies Ltd.: SE11400A-US [240V] [SI1] 240V [CEC 2018] | 97.3% | 240 | 11390 | 11706.6 | 400 | 17.7635 | -8.9533e-07 | 2.5917e-05 | 0.00088992 | 0.00044639 | 5.95 | 480 | 29.2664 | 360 | 480 | SolarEdge Technologies Ltd.: SE11400A-US [240V] 240V [CEC 2018]
5796 | SolarEdge Technologies Ltd.: SE11400A-US [277V] 277V [CEC 2018] | 97.54% | 277 | 11340 | 11626.1 | 435 | 18.6475 | -6.8469e-07 | 1.3419e-05 | 0.0028513 | -4.0802e-05 | 6.03 | 480 | 26.7266 | 415 | 480 | SolarEdge Technologies Ltd.: SE11400A-US [240V] [SI1] 240V [CEC 2018]
5797 | SolarEdge Technologies Ltd.: SE14.4KUS [208V] 208V [CEC 2018] | 96.59% | 208 | 14510 | 15022.7 | 460 | 48.2723 | -1.3445e-06 | 2.6274e-05 | 0.00062712 | -0.00085135 | 4.16 | 600 | 32.658 | 400 | 600 | SolarEdge Technologies Ltd.: SE11400A-US [277V] 277V [CEC 2018]
5798 | SolarEdge Technologies Ltd.: SE14.4KUS [208V] [SI1] 208V [CEC 2018] | 96.59% | 208 | 14510 | 15022.7 | 460 | 48.2723 | -1.3445e-06 | 2.6274e-05 | 0.00062712 | -0.00085135 | 4.16 | 600 | 32.658 | 400 | 600 | SolarEdge Technologies Ltd.: SE14.4KUS [208V] 208V [CEC 2018]
5799 | SolarEdge Technologies Ltd.: SE20K [480V] 480V [CEC 2018] | 97.88% | 480 | 20050 | 20485.2 | 882 | 46.0237 | -3.2064e-07 | 1.0804e-05 | 0.0016608 | -0.00023661 | 3.48 | 962 | 23.2259 | 842 | 962 | SolarEdge Technologies Ltd.: SE14.4KUS [208V] [SI1] 208V [CEC 2018]
5800 | SolarEdge Technologies Ltd.: SE20KUS [480V] [SI1] 480V [CEC 2018] | 97.88% | 480 | 20050 | 20485.2 | 882 | 46.0237 | -3.2064e-07 | 1.0804e-05 | 0.0016608 | -0.00023661 | 3.48 | 962 | 23.2259 | 842 | 962 | SolarEdge Technologies Ltd.: SE20K [480V] 480V [CEC 2018]
5801 | SolarEdge Technologies Ltd.: SE3000 [208V] 208V [CEC 2018] | 97.31% | 208 | 3020 | 3103.48 | 350 | 9.7925 | -3.8654e-06 | 1.7976e-05 | 0.0043313 | 0.00031497 | 3.71 | 480 | 8.8671 | 305 | 480 | SolarEdge Technologies Ltd.: SE20KUS [480V] [SI1] 480V [CEC 2018]
5802 | SolarEdge Technologies Ltd.: SE3000 [240V] 240V [CEC 2018] | 97.56% | 240 | 3010 | 3085.35 | 388 | 14.2209 | -3.1433e-06 | 5.1841e-06 | 0.0007029 | -6.638e-05 | 3.39 | 480 | 7.9519 | 100 | 480 | SolarEdge Technologies Ltd.: SE3000 [208V] 208V [CEC 2018]
5803 | SolarEdge Technologies Ltd.: SE3000H-US [240V] 240V [CEC 2018] | 99.17% | 240 | 2962 | 2986.84 | 395 | 13.5066 | -1.8827e-06 | 1.323e-06 | -0.0012909 | -0.0035361 | 0 | 480 | 7.5616 | 360 | 480 | SolarEdge Technologies Ltd.: SE3000 [240V] 240V [CEC 2018]
5804 | SolarEdge Technologies Ltd.: SE3000H-US [240V] [SI1] 240V [CEC 2018] | 99.17% | 240 | 2962 | 2986.84 | 395 | 13.5066 | -1.8827e-06 | 1.323e-06 | -0.0012909 | -0.0035361 | 0 | 480 | 7.5616 | 360 | 480 | SolarEdge Technologies Ltd.: SE3000H-US [240V] 240V [CEC 2018]
5805 | SolarEdge Technologies Ltd.: SE3000x [208V] [SI1] 208V [CEC 2018] | 97.31% | 208 | 3020 | 3103.48 | 350 | 9.7925 | -3.8654e-06 | 1.7976e-05 | 0.0043313 | 0.00031497 | 3.71 | 480 | 8.8671 | 305 | 480 | SolarEdge Technologies Ltd.: SE3000H-US [240V] [SI1] 240V [CEC 2018]
5806 | SolarEdge Technologies Ltd.: SE3000x [240V] [SI1] 240V [CEC 2018] | 97.56% | 240 | 3010 | 3085.35 | 388 | 14.2209 | -3.1433e-06 | 5.1841e-06 | 0.0007029 | -6.638e-05 | 3.39 | 480 | 7.9519 | 100 | 480 | SolarEdge Technologies Ltd.: SE3000x [208V] [SI1] 208V [CEC 2018]
5807 | SolarEdge Technologies Ltd.: SE30KUS [480V] 480V [CEC 2018] | 98.31% | 480 | 30159 | 30678.8 | 850 | 56.4411 | -2.1728e-07 | 1.2181e-05 | 0.0033189 | 0.0010193 | 7.06 | 950 | 36.0927 | 790 | 950 | SolarEdge Technologies Ltd.: SE3000x [240V] [SI1] 240V [CEC 2018]
5808 | SolarEdge Technologies Ltd.: SE30KUS [480V] [SI1] 480V [CEC 2018] | 98.31% | 480 | 30159 | 30678.8 | 850 | 56.4411 | -2.1728e-07 | 1.2181e-05 | 0.0033189 | 0.0010193 | 7.06 | 950 | 36.0927 | 790 | 950 | SolarEdge Technologies Ltd.: SE30KUS [480V] 480V [CEC 2018]
5809 | SolarEdge Technologies Ltd.: SE33.3KUS [480V] 480V [CEC 2018] | 98.33% | 480 | 33300 | 33865.5 | 850 | 90.3672 | -2.7493e-07 | 1.7869e-05 | 0.0027427 | 0.00093918 | 5.05 | 950 | 39.8417 | 790 | 950 | SolarEdge Technologies Ltd.: SE30KUS [480V] [SI1] 480V [CEC 2018]
5810 | SolarEdge Technologies Ltd.: SE33.3KUS [480V] [SI1] 480V [CEC 2018] | 98.33% | 480 | 33300 | 33865.5 | 850 | 90.3672 | -2.7493e-07 | 1.7869e-05 | 0.0027427 | 0.00093918 | 5.05 | 950 | 39.8417 | 790 | 950 | SolarEdge Technologies Ltd.: SE33.3KUS [480V] 480V [CEC 2018]
5811 | SolarEdge Technologies Ltd.: SE3300 [208V] 208V [CEC 2018] | 96.97% | 208 | 3288 | 3390.6 | 410 | 10.8978 | -2.8195e-06 | 3.2161e-05 | 0.0051418 | 0.0054328 | 5.55 | 500 | 8.2698 | 320 | 500 | SolarEdge Technologies Ltd.: SE33.3KUS [480V] [SI1] 480V [CEC 2018]
5812 | SolarEdge Technologies Ltd.: SE3300 [240V] 240V [CEC 2018] | 97.33% | 240 | 3251 | 3340.04 | 435 | 13.3259 | -3.4027e-06 | 2.2125e-05 | 0.0029743 | 0.0018975 | 5.46 | 500 | 7.6783 | 370 | 500 | SolarEdge Technologies Ltd.: SE3300 [208V] 208V [CEC 2018]
5813 | SolarEdge Technologies Ltd.: SE3300x [208V] [SI1] 208V [CEC 2018] | 96.97% | 208 | 3288 | 3390.6 | 410 | 10.8978 | -2.8195e-06 | 3.2161e-05 | 0.0051418 | 0.0054328 | 5.55 | 500 | 8.2698 | 320 | 500 | SolarEdge Technologies Ltd.: SE3300 [240V] 240V [CEC 2018]
5814 | SolarEdge Technologies Ltd.: SE3300x [240V] [SI1] 240V [CEC 2018] | 97.33% | 240 | 3251 | 3340.04 | 435 | 13.3259 | -3.4027e-06 | 2.2125e-05 | 0.0029743 | 0.0018975 | 5.46 | 500 | 7.6783 | 370 | 500 | SolarEdge Technologies Ltd.: SE3300x [208V] [SI1] 208V [CEC 2018]
5815 | SolarEdge Technologies Ltd.: SE3800 [208V] 208V [CEC 2018] | 96.81% | 208 | 3990 | 4121.27 | 410 | 14.3969 | -3.3045e-06 | 4.1226e-05 | 0.0039482 | 0.0041346 | 5.1 | 500 | 10.0519 | 320 | 500 | SolarEdge Technologies Ltd.: SE3300x [240V] [SI1] 240V [CEC 2018]
5816 | SolarEdge Technologies Ltd.: SE3800 [240V] 240V [CEC 2018] | 98.09% | 240 | 3790 | 3863.84 | 400 | 11.4967 | -1.1245e-06 | 3.4571e-05 | 0.0075987 | 0.018151 | 2.24 | 480 | 9.6596 | 360 | 480 | SolarEdge Technologies Ltd.: SE3800 [208V] 208V [CEC 2018]
5817 | SolarEdge Technologies Ltd.: SE3800H-US [240V] 240V [CEC 2018] | 99.15% | 240 | 3747 | 3779.2 | 395 | 11.0162 | -1.2414e-06 | 8.379e-06 | -0.00099421 | 0.0014243 | 0 | 480 | 9.5676 | 360 | 480 | SolarEdge Technologies Ltd.: SE3800 [240V] 240V [CEC 2018]
5818 | SolarEdge Technologies Ltd.: SE3800H-US [240V] [SI1] 240V [CEC 2018] | 99.15% | 240 | 3747 | 3779.2 | 395 | 11.0162 | -1.2414e-06 | 8.379e-06 | -0.00099421 | 0.0014243 | 0 | 480 | 9.5676 | 360 | 480 | SolarEdge Technologies Ltd.: SE3800H-US [240V] 240V [CEC 2018]
5819 | SolarEdge Technologies Ltd.: SE3800x [208V] [SI1] 208V [CEC 2018] | 96.81% | 208 | 3990 | 4121.27 | 410 | 14.3969 | -3.3045e-06 | 4.1226e-05 | 0.0039482 | 0.0041346 | 5.1 | 500 | 10.0519 | 320 | 500 | SolarEdge Technologies Ltd.: SE3800H-US [240V] [SI1] 240V [CEC 2018]
5820 | SolarEdge Technologies Ltd.: SE3800x [240V] [SI1] 240V [CEC 2018] | 98.09% | 240 | 3790 | 3863.84 | 400 | 11.4967 | -1.1245e-06 | 3.4571e-05 | 0.0075987 | 0.018151 | 2.24 | 480 | 9.6596 | 360 | 480 | SolarEdge Technologies Ltd.: SE3800x [208V] [SI1] 208V [CEC 2018]
5821 | SolarEdge Technologies Ltd.: SE4000 [208V] 208V [CEC 2018] | 96.81% | 208 | 3990 | 4121.27 | 410 | 14.3969 | -3.3045e-06 | 4.1226e-05 | 0.0039482 | 0.0041346 | 5.1 | 500 | 10.0519 | 320 | 500 | SolarEdge Technologies Ltd.: SE3800x [240V] [SI1] 240V [CEC 2018]
5822 | SolarEdge Technologies Ltd.: SE4000 [240V] 240V [CEC 2018] | 97.29% | 240 | 3970 | 4080.46 | 435 | 13.5288 | -2.3244e-06 | 4.3318e-05 | 0.0052964 | 0.0082445 | 5.92 | 500 | 9.3804 | 370 | 500 | SolarEdge Technologies Ltd.: SE4000 [208V] 208V [CEC 2018]
5823 | SolarEdge Technologies Ltd.: SE43.2KUS [208V] 208V [CEC 2018] | 96.6% | 208 | 14510 | 15020.2 | 460 | 47.2958 | -1.293e-06 | 2.9324e-05 | 0.00083016 | -0.00056389 | 4.16 | 600 | 32.6527 | 400 | 600 | SolarEdge Technologies Ltd.: SE4000 [240V] 240V [CEC 2018]
5824 | SolarEdge Technologies Ltd.: SE43.2KUS [208V] [SI1] 208V [CEC 2018] | 96.6% | 208 | 14510 | 15020.2 | 460 | 47.2958 | -1.293e-06 | 2.9324e-05 | 0.00083016 | -0.00056389 | 4.16 | 600 | 32.6527 | 400 | 600 | SolarEdge Technologies Ltd.: SE43.2KUS [208V] 208V [CEC 2018]
5825 | SolarEdge Technologies Ltd.: SE5000 [208V] 208V [CEC 2018] | 96.56% | 208 | 4980 | 5157.24 | 410 | 8.3063 | -2.5153e-06 | 1.0282e-05 | -0.0043607 | -0.004723 | 5.46 | 500 | 12.5786 | 320 | 500 | SolarEdge Technologies Ltd.: SE43.2KUS [208V] [SI1] 208V [CEC 2018]
5826 | SolarEdge Technologies Ltd.: SE5000 [240V] 240V [CEC 2018] | 98.04% | 240 | 4990 | 5089.73 | 400 | 11.9079 | -1.2303e-06 | 2.1956e-05 | -0.00013329 | -0.0061301 | 2.24 | 480 | 12.7243 | 370 | 480 | SolarEdge Technologies Ltd.: SE5000 [208V] 208V [CEC 2018]
5827 | SolarEdge Technologies Ltd.: SE5000 [277V] 277V [CEC 2018] | 97.92% | 277 | 5010 | 5116.28 | 425 | 10.1684 | -1.9197e-06 | 2.3938e-05 | 0.0054535 | 0.0030332 | 2.24 | 480 | 12.0383 | 405 | 480 | SolarEdge Technologies Ltd.: SE5000 [240V] 240V [CEC 2018]
5828 | SolarEdge Technologies Ltd.: SE5000H-US [208V] 208V [CEC 2018] | 98.74% | 208 | 4979 | 5042.73 | 395 | 12.5285 | -1.0998e-06 | 2.3876e-05 | 0.0036327 | 0.0080094 | 4.51 | 480 | 12.7664 | 360 | 480 | SolarEdge Technologies Ltd.: SE5000 [277V] 277V [CEC 2018]
5829 | SolarEdge Technologies Ltd.: SE5000H-US [208V] [SI1] 208V [CEC 2018] | 98.74% | 208 | 4979 | 5042.73 | 395 | 12.5285 | -1.0998e-06 | 2.3876e-05 | 0.0036327 | 0.0080094 | 4.51 | 480 | 12.7664 | 360 | 480 | SolarEdge Technologies Ltd.: SE5000H-US [208V] 208V [CEC 2018]
5830 | SolarEdge Technologies Ltd.: SE5000H-US [240V] 240V [CEC 2018] | 98.95% | 240 | 5052 | 5105.69 | 395 | 12.7274 | -8.1407e-07 | 2.1113e-05 | 0.0032458 | 0.0096099 | 4.52 | 480 | 12.9258 | 360 | 480 | SolarEdge Technologies Ltd.: SE5000H-US [208V] [SI1] 208V [CEC 2018]
5831 | SolarEdge Technologies Ltd.: SE5000H-US [240V] [SI1] 240V [CEC 2018] | 98.95% | 240 | 5052 | 5105.69 | 395 | 12.7274 | -8.1407e-07 | 2.1113e-05 | 0.0032458 | 0.0096099 | 4.52 | 480 | 12.9258 | 360 | 480 | SolarEdge Technologies Ltd.: SE5000H-US [240V] 240V [CEC 2018]
5832 | SolarEdge Technologies Ltd.: SE5000x [208V] [SI1] 208V [CEC 2018] | 96.56% | 208 | 4980 | 5157.24 | 410 | 8.3063 | -2.5153e-06 | 1.0282e-05 | -0.0043607 | -0.004723 | 5.46 | 500 | 12.5786 | 320 | 500 | SolarEdge Technologies Ltd.: SE5000H-US [240V] [SI1] 240V [CEC 2018]
5833 | SolarEdge Technologies Ltd.: SE5000x [240V] [SI1] 240V [CEC 2018] | 98.04% | 240 | 4990 | 5089.73 | 400 | 11.9079 | -1.2303e-06 | 2.1956e-05 | -0.00013329 | -0.0061301 | 2.24 | 480 | 12.7243 | 370 | 480 | SolarEdge Technologies Ltd.: SE5000x [208V] [SI1] 208V [CEC 2018]
5834 | SolarEdge Technologies Ltd.: SE6000 [208V] 208V [CEC 2018] | 96.38% | 208 | 5330 | 5530.11 | 410 | 11.9753 | -3.3332e-06 | 1.0237e-05 | -0.0031626 | -0.0033152 | 5.22 | 500 | 13.4881 | 320 | 500 | SolarEdge Technologies Ltd.: SE5000x [240V] [SI1] 240V [CEC 2018]
5835 | SolarEdge Technologies Ltd.: SE6000 [240V] 240V [CEC 2018] | 96.98% | 240 | 5990 | 6176.75 | 435 | 13.5773 | -2.2269e-06 | 5.4272e-06 | 0.0037012 | -0.00018652 | 3.52 | 500 | 14.1994 | 370 | 500 | SolarEdge Technologies Ltd.: SE6000 [208V] 208V [CEC 2018]
5836 | SolarEdge Technologies Ltd.: SE6000 [277V] 277V [CEC 2018] | 97.82% | 277 | 6040 | 6174.72 | 425 | 8.3986 | -1.5693e-06 | 2.4519e-05 | 0.0098738 | 0.0047186 | 2.74 | 480 | 14.5288 | 405 | 480 | SolarEdge Technologies Ltd.: SE6000 [240V] 240V [CEC 2018]
5837 | SolarEdge Technologies Ltd.: SE6000H-US [240V] 240V [CEC 2018] | 98.9% | 240 | 6046 | 6113.2 | 395 | 12.1588 | -6.8909e-07 | 2.3725e-05 | 0.0040904 | 0.010966 | 4.52 | 480 | 15.4765 | 360 | 480 | SolarEdge Technologies Ltd.: SE6000 [277V] 277V [CEC 2018]
5838 | SolarEdge Technologies Ltd.: SE6000H-US [240V] [SI1] 240V [CEC 2018] | 98.9% | 240 | 6046 | 6113.2 | 395 | 12.1588 | -6.8909e-07 | 2.3725e-05 | 0.0040904 | 0.010966 | 4.52 | 480 | 15.4765 | 360 | 480 | SolarEdge Technologies Ltd.: SE6000H-US [240V] 240V [CEC 2018]
5839 | SolarEdge Technologies Ltd.: SE6000x [208V] [SI1] 208V [CEC 2018] | 96.38% | 208 | 5330 | 5530.11 | 410 | 11.9753 | -3.3332e-06 | 1.0237e-05 | -0.0031626 | -0.0033152 | 5.22 | 500 | 13.4881 | 320 | 500 | SolarEdge Technologies Ltd.: SE6000H-US [240V] [SI1] 240V [CEC 2018]
5840 | SolarEdge Technologies Ltd.: SE6000x [240V] [SI1] 240V [CEC 2018] | 96.98% | 240 | 5990 | 6176.75 | 435 | 13.5773 | -2.2269e-06 | 5.4272e-06 | 0.0037012 | -0.00018652 | 3.52 | 500 | 14.1994 | 370 | 500 | SolarEdge Technologies Ltd.: SE6000x [208V] [SI1] 208V [CEC 2018]
5841 | SolarEdge Technologies Ltd.: SE66.6KUS [480V] 480V [CEC 2018] | 98.29% | 480 | 33300 | 33878.9 | 850 | 91.9847 | -3.0156e-07 | 1.75e-05 | 0.0025913 | 0.0008613 | 5.05 | 950 | 39.8575 | 790 | 950 | SolarEdge Technologies Ltd.: SE6000x [240V] [SI1] 240V [CEC 2018]
5842 | SolarEdge Technologies Ltd.: SE66.6KUS [480V] [SI1] 480V [CEC 2018] | 98.29% | 480 | 33300 | 33878.9 | 850 | 91.9847 | -3.0156e-07 | 1.75e-05 | 0.0025913 | 0.0008613 | 5.05 | 950 | 39.8575 | 790 | 950 | SolarEdge Technologies Ltd.: SE66.6KUS [480V] 480V [CEC 2018]
5843 | SolarEdge Technologies Ltd.: SE7000 [277V] 277V [CEC 2018] | 97.55% | 277 | 7020 | 7196.11 | 425 | 10.2999 | -1.8545e-06 | 1.604e-06 | 0.00031624 | -0.00020158 | 2.24 | 480 | 16.932 | 100 | 480 | SolarEdge Technologies Ltd.: SE66.6KUS [480V] [SI1] 480V [CEC 2018]
5844 | SolarEdge Technologies Ltd.: SE7600 [240V] 240V [CEC 2018] | 97.26% | 240 | 7625 | 7839.78 | 400 | 18.5606 | -2.1419e-06 | 1.7922e-05 | 0.0045594 | 0.00064709 | 2.16 | 480 | 19.5995 | 360 | 480 | SolarEdge Technologies Ltd.: SE7000 [277V] 277V [CEC 2018]
5845 | SolarEdge Technologies Ltd.: SE7600A-US [208V] 208V [CEC 2018] | 97.16% | 208 | 7560 | 7781 | 375 | 19.0692 | -1.5222e-06 | 3.3739e-05 | 0.0033353 | 0.0025289 | 5.75 | 480 | 20.7493 | 325 | 480 | SolarEdge Technologies Ltd.: SE7600 [240V] 240V [CEC 2018]
5846 | SolarEdge Technologies Ltd.: SE7600A-US [208V] [SI1] 208V [CEC 2018] | 97.16% | 208 | 7560 | 7781 | 375 | 19.0692 | -1.5222e-06 | 3.3739e-05 | 0.0033353 | 0.0025289 | 5.75 | 480 | 20.7493 | 325 | 480 | SolarEdge Technologies Ltd.: SE7600A-US [208V] 208V [CEC 2018]
5847 | SolarEdge Technologies Ltd.: SE7600A-US [240V] 240V [CEC 2018] | 97.26% | 240 | 7625 | 7839.78 | 400 | 18.5606 | -2.1419e-06 | 1.7922e-05 | 0.0045594 | 0.00064709 | 2.16 | 480 | 19.5995 | 360 | 480 | SolarEdge Technologies Ltd.: SE7600A-US [208V] [SI1] 208V [CEC 2018]
5848 | SolarEdge Technologies Ltd.: SE7600A-US [240V] [SI1] 240V [CEC 2018] | 97.26% | 240 | 7625 | 7839.78 | 400 | 18.5606 | -2.1419e-06 | 1.7922e-05 | 0.0045594 | 0.00064709 | 2.16 | 480 | 19.5995 | 360 | 480 | SolarEdge Technologies Ltd.: SE7600A-US [240V] 240V [CEC 2018]
5849 | SolarEdge Technologies Ltd.: SE7600A-US [277V] 277V [CEC 2018] | 97.65% | 277 | 7600 | 7783.06 | 435 | 22.2758 | -9.359e-07 | 4.4097e-06 | 0.00033969 | 0.00089205 | 6.03 | 480 | 17.8921 | 100 | 480 | SolarEdge Technologies Ltd.: SE7600A-US [240V] [SI1] 240V [CEC 2018]
5850 | SolarEdge Technologies Ltd.: SE7600H-US [240V] 240V [CEC 2018] | 98.7% | 240 | 7616 | 7716.67 | 395 | 17.4939 | -1.4055e-06 | 3.651e-06 | -0.0012129 | -0.003217 | 4.52 | 480 | 19.5359 | 360 | 480 | SolarEdge Technologies Ltd.: SE7600A-US [277V] 277V [CEC 2018]
5851 | SolarEdge Technologies Ltd.: SE7600H-US [240V] [SI1] 240V [CEC 2018] | 98.7% | 240 | 7616 | 7716.67 | 395 | 17.4939 | -1.4055e-06 | 3.651e-06 | -0.0012129 | -0.003217 | 4.52 | 480 | 19.5359 | 360 | 480 | SolarEdge Technologies Ltd.: SE7600H-US [240V] 240V [CEC 2018]
5852 | SolarEdge Technologies Ltd.: SE9K [208V] 208V [CEC 2018] | 95.98% | 208 | 8963 | 9338.22 | 424 | 23.8632 | -1.7224e-06 | 2.5445e-05 | 0.0043448 | 0.002122 | 3.08 | 504 | 22.0241 | 384 | 504 | SolarEdge Technologies Ltd.: SE7600H-US [240V] [SI1] 240V [CEC 2018]
5853 | SolarEdge Technologies Ltd.: SE9KUS [208V] [SI1] 208V [CEC 2018] | 95.98% | 208 | 8963 | 9338.22 | 424 | 23.8632 | -1.7224e-06 | 2.5445e-05 | 0.0043448 | 0.002122 | 3.08 | 504 | 22.0241 | 384 | 504 | SolarEdge Technologies Ltd.: SE9K [208V] 208V [CEC 2018]
5854 | SolarEdge Technologies: SE 10000A-US (208V) 208V [CEC 2013] | 96.89% | 208 | 9930 | 10248.5464 | 376.686 | 16.0652 | -1.32e-06 | 2.9e-05 | 0.000825 | -8.5e-05 | 5.75 | 490 | 27 | 0 | 0 | SolarEdge Technologies Ltd.: SE9KUS [208V] [SI1] 208V [CEC 2018]
5855 | SolarEdge Technologies: SE 10000A-US (240V) 240V [CEC 2013] | 97.35% | 240 | 10010 | 10282.0686 | 401.4913 | 18.2609 | -1.02e-06 | 2.47e-05 | -0.000731 | -0.00156 | 5.95 | 490 | 27 | 0 | 0 | SolarEdge Technologies: SE 10000A-US (208V) 208V [CEC 2013]
5856 | SolarEdge Technologies: SE 10000A-US (240V) 240V [CEC 2015] | 97.36% | 240 | 9940 | 10209.5228 | 200.7457 | 18.2609 | -1.02e-06 | 2.48e-05 | -0.000731 | -0.00156 | 5.95 | 500 | 30.5 | 0 | 0 | SolarEdge Technologies: SE 10000A-US (240V) 240V [CEC 2013]
5857 | SolarEdge Technologies: SE 10000A-US (277V) 277V [CEC 2013] | 97.6% | 277 | 9950 | 10194.5233 | 436.519 | 19.1768 | -7.07e-07 | 2.66e-05 | 0.000855 | 0.000873 | 6.03 | 490 | 27 | 0 | 0 | SolarEdge Technologies: SE 10000A-US (240V) 240V [CEC 2015]
5858 | SolarEdge Technologies: SE 11400A-US (240V) 240V [CEC 2013] | 97.25% | 240 | 11390 | 11711.5737 | 401.536 | 17.9496 | -9.7e-07 | 2.42e-05 | 2.53e-05 | -0.000973 | 5.95 | 490 | 30 | 0 | 0 | SolarEdge Technologies: SE 10000A-US (277V) 277V [CEC 2013]
5859 | SolarEdge Technologies: SE 11400A-US (277V) 277V [CEC 2013] | 97.51% | 277 | 11340 | 11629.2488 | 436.5963 | 19.6444 | -7.54e-07 | 2.22e-05 | 0.00141 | 0.000434 | 6.03 | 490 | 30 | 0 | 0 | SolarEdge Technologies: SE 11400A-US (240V) 240V [CEC 2013]
5860 | SolarEdge Technologies: SE 7600A-US (208V) 208V [CEC 2013] | 97.13% | 208 | 7560 | 7783.3287 | 376.704 | 18.8958 | -1.58e-06 | 3.21e-05 | 0.00246 | 0.00132 | 5.75 | 500 | 18.5 | 0 | 0 | SolarEdge Technologies: SE 11400A-US (277V) 277V [CEC 2013]
5861 | SolarEdge Technologies: SE 7600A-US (240V) 240V [CEC 2013] | 97.53% | 240 | 7630 | 7823.5391 | 401.5667 | 18.967 | -1.13e-06 | 2.9e-05 | 0.00158 | 0.000865 | 5.95 | 500 | 18.5 | 0 | 0 | SolarEdge Technologies: SE 7600A-US (208V) 208V [CEC 2013]
5862 | SolarEdge Technologies: SE 7600A-US (277V) 277V [CEC 2013] | 97.7% | 277 | 7600 | 7778.7339 | 436.613 | 20.4865 | -8.2e-07 | 2.61e-05 | 0.00203 | 0.00376 | 6.03 | 500 | 18.5 | 0 | 0 | SolarEdge Technologies: SE 7600A-US (240V) 240V [CEC 2013]
5863 | SolarEdge Technologies: SE10000A-US (208V) 208V [CEC 2016] | 96.84% | 208 | 9930 | 10253.9 | 375 | 16.4749 | -1.216e-06 | 1.054e-05 | 0.00030704 | -7.5573e-05 | 5.75 | 480 | 0.020688 | 100 | 480 | SolarEdge Technologies: SE 7600A-US (277V) 277V [CEC 2013]
5864 | SolarEdge Technologies: SE10000A-US (240V) 240V [CEC 2016] | 97.32% | 240 | 9940 | 10213.4 | 400 | 17.2024 | -8.6544e-07 | 6.7105e-06 | -0.00016142 | -0.0003781 | 5.95 | 480 | 0.020708 | 100 | 480 | SolarEdge Technologies: SE10000A-US (208V) 208V [CEC 2016]
5865 | SolarEdge Technologies: SE10000A-US (277V) 277V [CEC 2016] | 97.55% | 277 | 9950 | 10200.1 | 435 | 20.3531 | -7.8196e-07 | 4.7062e-06 | 0.00014858 | 0.00051407 | 6.03 | 480 | 0.020729 | 100 | 480 | SolarEdge Technologies: SE10000A-US (240V) 240V [CEC 2016]
5866 | SolarEdge Technologies: SE10K 480V [CEC 2013] | 97.95% | 480 | 9850 | 10056.02 | 442.7331 | 37.3299 | -8.44e-07 | 1.03e-05 | 0.00293 | 0.00198 | 3.13 | 980 | 13.5 | 0 | 0 | SolarEdge Technologies: SE10000A-US (277V) 277V [CEC 2016]
5867 | SolarEdge Technologies: SE11400A-US (240V) 240V [CEC 2016] | 97.3% | 240 | 11390 | 11706.6 | 400 | 17.7635 | -8.9533e-07 | 2.5917e-05 | 0.00088992 | 0.00044639 | 5.95 | 480 | 0.023729 | 360 | 480 | SolarEdge Technologies: SE10K 480V [CEC 2013]
5868 | SolarEdge Technologies: SE11400A-US (277V) 277V [CEC 2016] | 97.54% | 277 | 11340 | 11626.1 | 435 | 18.6475 | -6.8469e-07 | 1.3419e-05 | 0.0028513 | -4.0802e-05 | 6.03 | 480 | 0.023625 | 415 | 480 | SolarEdge Technologies: SE11400A-US (240V) 240V [CEC 2016]
5869 | SolarEdge Technologies: SE14.4KUS 460V [CEC 2016] | 96.59% | 460 | 14510 | 15022.7 | 460 | 48.2723 | -1.3445e-06 | 2.6274e-05 | 0.00062712 | -0.00085135 | 4.16 | 600 | 0.024183 | 400 | 600 | SolarEdge Technologies: SE11400A-US (277V) 277V [CEC 2016]
5870 | SolarEdge Technologies: SE20K 480V [CEC 2013] | 97.87% | 480 | 20050 | 20486.6621 | 442.8744 | 46.0978 | -3.36e-07 | 1.24e-05 | 0.00153 | -7.78e-05 | 3.48 | 980 | 26.5 | 0 | 0 | SolarEdge Technologies: SE14.4KUS 460V [CEC 2016]
5871 | SolarEdge Technologies: SE3000 (208V) 208V [CEC 2016] | 97.23% | 208 | 3020 | 3106.04 | 350 | 11.6956 | -3.933e-06 | 7.8759e-06 | 0.0014994 | 0.00021061 | 3.71 | 480 | 0.0062917 | 100 | 480 | SolarEdge Technologies: SE20K 480V [CEC 2013]
5872 | SolarEdge Technologies: SE3000 (240V) 240V [CEC 2016] | 97.56% | 240 | 3010 | 3085.35 | 388 | 14.2209 | -3.1433e-06 | 5.1841e-06 | 0.0007029 | -6.638e-05 | 3.39 | 480 | 0.0062708 | 100 | 480 | SolarEdge Technologies: SE3000 (208V) 208V [CEC 2016]
5873 | SolarEdge Technologies: SE3000H-US 395V [CEC 2016] | 99.17% | 395 | 2962 | 2986.84 | 395 | 13.5066 | -1.8827e-06 | 1.323e-06 | -0.0012909 | -0.0035361 | 0 | 480 | 0.0058333 | 360 | 480 | SolarEdge Technologies: SE3000 (240V) 240V [CEC 2016]
5874 | SolarEdge Technologies: SE33.3KUS 850V [CEC 2016] | 98.33% | 850 | 33400 | 33967.9 | 850 | 90.3672 | -2.7493e-07 | 1.7874e-05 | 0.0027427 | 0.00093918 | 5.05 | 950 | 0.035158 | 790 | 950 | SolarEdge Technologies: SE3000H-US 395V [CEC 2016]
5875 | SolarEdge Technologies: SE3300 (208V) 208V [CEC 2016] | 97.23% | 208 | 3020 | 3106.04 | 350 | 11.6956 | -3.933e-06 | 7.8759e-06 | 0.0014994 | 0.00021061 | 3.71 | 480 | 0.0062917 | 100 | 480 | SolarEdge Technologies: SE33.3KUS 850V [CEC 2016]
5876 | SolarEdge Technologies: SE3300 (240V) 240V [CEC 2016] | 97.56% | 240 | 3010 | 3085.35 | 388 | 14.2209 | -3.1433e-06 | 5.1841e-06 | 0.0007029 | -6.638e-05 | 3.39 | 480 | 0.0062708 | 100 | 480 | SolarEdge Technologies: SE3300 (208V) 208V [CEC 2016]
5877 | SolarEdge Technologies: SE3800 (208V) 208V [CEC 2016] | 96.71% | 208 | 3990 | 4125.91 | 410 | 15.6689 | -3.5637e-06 | 1.5343e-05 | 0.001107 | 0.00099169 | 5.1 | 500 | 0.00798 | 100 | 500 | SolarEdge Technologies: SE3300 (240V) 240V [CEC 2016]
5878 | SolarEdge Technologies: SE3800 (240V) w- -ER-US or A-US 240V [CEC 2013] | 98.11% | 240 | 3790 | 3863.1849 | 401.0667 | 9.9624 | -7.13e-07 | 3.87e-05 | 0.00693 | 0.0246 | 2.24 | 500 | 12.5 | 0 | 0 | SolarEdge Technologies: SE3800 (208V) 208V [CEC 2016]
5879 | SolarEdge Technologies: SE3800H-US 395V [CEC 2016] | 99.15% | 395 | 3747 | 3779.2 | 395 | 11.0162 | -1.2414e-06 | 8.379e-06 | -0.00099421 | 0.0014243 | 0 | 480 | 0.0075 | 360 | 480 | SolarEdge Technologies: SE3800 (240V) w- -ER-US or A-US 240V [CEC 2013]
5880 | SolarEdge Technologies: SE4000 (208V) 208V [CEC 2016] | 96.71% | 208 | 3990 | 4125.91 | 410 | 15.6689 | -3.5637e-06 | 1.5343e-05 | 0.001107 | 0.00099169 | 5.1 | 500 | 0.00798 | 100 | 500 | SolarEdge Technologies: SE3800H-US 395V [CEC 2016]
5881 | SolarEdge Technologies: SE4000 (240V) 240V [CEC 2016] | 97.17% | 240 | 3970 | 4085.61 | 435 | 15.4798 | -2.9246e-06 | 1.4015e-05 | 0.0014004 | 0.0022805 | 5.92 | 500 | 0.00794 | 100 | 500 | SolarEdge Technologies: SE4000 (208V) 208V [CEC 2016]
5882 | SolarEdge Technologies: SE5000 (208V) 208V [CEC 2016] | 96.54% | 208 | 4980 | 5158.56 | 410 | 7.5242 | -2.1921e-06 | 3.4834e-06 | -0.0014174 | -0.0020106 | 5.46 | 500 | 0.00996 | 100 | 500 | SolarEdge Technologies: SE4000 (240V) 240V [CEC 2016]
5883 | SolarEdge Technologies: SE5000 (240V) w- -ER-US or A-US 240V [CEC 2013] | 98% | 240 | 4990 | 5091.6459 | 401.1437 | 11.3129 | -1.24e-06 | 1.96e-05 | 0.000468 | -0.00414 | 2.24 | 500 | 16 | 0 | 0 | SolarEdge Technologies: SE5000 (208V) 208V [CEC 2016]
5884 | SolarEdge Technologies: SE5000 (277V) 277V [CEC 2016] | 97.86% | 277 | 5010 | 5119.65 | 425 | 11.5416 | -2.0935e-06 | 4.2153e-06 | 0.00069907 | 0.00056207 | 2.24 | 480 | 0.010438 | 100 | 480 | SolarEdge Technologies: SE5000 (240V) w- -ER-US or A-US 240V [CEC 2013]
5885 | SolarEdge Technologies: SE6000 (208V) 208V [CEC 2016] | 96.36% | 208 | 5330 | 5531.51 | 410 | 11.1619 | -3.0327e-06 | 3.4668e-06 | -0.00099374 | -0.0013511 | 5.22 | 500 | 0.01066 | 100 | 500 | SolarEdge Technologies: SE5000 (277V) 277V [CEC 2016]
5886 | SolarEdge Technologies: SE6000 (240V) 240V [CEC 2016] | 96.97% | 240 | 5990 | 6177.34 | 435 | 14.746 | -2.1897e-06 | 1.0626e-06 | 0.00088063 | -0.00018897 | 3.52 | 500 | 0.01198 | 100 | 500 | SolarEdge Technologies: SE6000 (208V) 208V [CEC 2016]
5887 | SolarEdge Technologies: SE6000 (277V) 277V [CEC 2016] | 97.75% | 277 | 6040 | 6178.89 | 425 | 10.7743 | -1.8029e-06 | 4.3205e-06 | 0.0014522 | 0.00090702 | 2.74 | 480 | 0.012583 | 100 | 480 | SolarEdge Technologies: SE6000 (240V) 240V [CEC 2016]
5888 | SolarEdge Technologies: SE7000 (277V) 277V [CEC 2016] | 97.55% | 277 | 7020 | 7196.11 | 425 | 10.2999 | -1.8545e-06 | 1.604e-06 | 0.00031624 | -0.00020158 | 2.24 | 480 | 0.014625 | 100 | 480 | SolarEdge Technologies: SE6000 (277V) 277V [CEC 2016]
5889 | SolarEdge Technologies: SE7600 (240V) 240V [CEC 2014] | 97.22% | 240 | 7625 | 7843.0462 | 200.5353 | 16.7076 | -2.1e-06 | 1.7e-05 | 0.0054 | 0.000982 | 2.16 | 500 | 23 | 0 | 0 | SolarEdge Technologies: SE7000 (277V) 277V [CEC 2016]
5890 | SolarEdge Technologies: SE7600A-US (208V) 208V [CEC 2016] | 97.04% | 208 | 7560 | 7790.86 | 375 | 21.4867 | -1.66e-06 | 1.14e-05 | 0.0010278 | 0.00075849 | 5.75 | 480 | 0.01575 | 100 | 480 | SolarEdge Technologies: SE7600 (240V) 240V [CEC 2014]
5891 | SolarEdge Technologies: SE7600A-US (240V) 240V [CEC 2016] | 97.46% | 240 | 7630 | 7828.54 | 400 | 20.4949 | -1.09e-06 | 8.81e-06 | 0.00063282 | 0.00079789 | 5.95 | 480 | 0.015896 | 100 | 480 | SolarEdge Technologies: SE7600A-US (208V) 208V [CEC 2016]
5892 | SolarEdge Technologies: SE7600A-US (277V) 277V [CEC 2016] | 97.65% | 277 | 7600 | 7783.06 | 435 | 22.2758 | -9.36e-07 | 4.41e-06 | 0.00033969 | 0.00089205 | 6.03 | 480 | 0.015833 | 100 | 480 | SolarEdge Technologies: SE7600A-US (240V) 240V [CEC 2016]
5893 | SolarEdge Technologies: SE9K 208V MOD | 73.74% | 208 | 8960 | 12150 | 213.3588 | 22.7351 | -1.83e-06 | 1.77e-05 | 0.00321 | 0.000719 | 3.08 | 500 | 26.5 | 0 | 0 | SolarEdge Technologies: SE7600A-US (277V) 277V [CEC 2016]
5894 | SolarEdge Technologies: SE9K 208V [CEC 2013] | 95.91% | 208 | 8960 | 9341.7792 | 213.3588 | 22.7351 | -1.83e-06 | 1.77e-05 | 0.00321 | 0.000719 | 3.08 | 500 | 26.5 | 0 | 0 | SolarEdge Technologies: SE9K 208V MOD
5895 | Solarbine: S6T AC 50V [CEC 2016] | 93.93% | 50 | 210 | 223.562 | 50 | 3.6847 | -0.00028261 | -0.00030829 | 0.016404 | -0.010105 | 0 | 55 | 0.0038182 | 36 | 55 | SolarEdge Technologies: SE9K 208V [CEC 2013]
5896 | Solarbine: S6T AC [120V] 120V [CEC 2018] | 93.93% | 120 | 210 | 223.562 | 50 | 3.6847 | -0.00028261 | -0.00030829 | 0.016404 | -0.010105 | 0 | 55 | 4.4713 | 36 | 55 | Solarbine: S6T AC 50V [CEC 2016]
5897 | Solargate: SG-4000 240V [CEC 2011] | 94.44% | 240 | 4030 | 4267.4771 | 302.8517 | 37.3728 | -8.77e-06 | -2.91e-05 | 0.00215 | -0.0019 | 0.19 | 600 | 20 | 240 | 480 | Solarbine: S6T AC [120V] 120V [CEC 2018]
5898 | Solargate: SG-4000 [240V] 240V [CEC 2018] | 94.58% | 240 | 4030 | 4260.78 | 310 | 42.9082 | -8.7914e-06 | -2.4523e-05 | 0.0013123 | -0.00084737 | 0.19 | 440 | 13.7445 | 100 | 440 | Solargate: SG-4000 240V [CEC 2011]
5899 | Solarmax: 75TS-A 450V [CEC 2016] | 93.92% | 450 | 75130 | 79994.3 | 450 | 347.933 | -4.6e-07 | 2.62e-05 | 0.0015482 | 1.61e-06 | 11.24 | 600 | 0.12522 | 325 | 600 | Solargate: SG-4000 [240V] 240V [CEC 2018]
5900 | Solarmax: SM 12MT2A 480V [CEC 2014] | 96.98% | 480 | 11669 | 12032.9955 | 499.4043 | 32.0783 | -1.15e-06 | -2.35e-05 | -0.00109 | -0.000566 | 0.45 | 1000 | 36 | 340 | 850 | Solarmax: 75TS-A 450V [CEC 2016]
5901 | Solarmax: SM 15MT3A 480V [CEC 2014] | 96.55% | 480 | 14709 | 15234.7972 | 400.6548 | 55.4957 | -1.08e-06 | -4.83e-05 | -4.21e-05 | -0.00185 | 0.46 | 600 | 46 | 325 | 500 | Solarmax: SM 12MT2A 480V [CEC 2014]
5902 | Solarmax: SM 18MT3A 480V [CEC 2014] | 96.9% | 480 | 17687 | 18252.4844 | 594.7513 | 42.8953 | -7.81e-07 | -2.28e-05 | -0.00155 | -0.00149 | 0.46 | 1000 | 46 | 400 | 850 | Solarmax: SM 15MT3A 480V [CEC 2014]
5903 | Solarmax: SM75TS-A 480V [CEC 2014] | 93.91% | 480 | 75133 | 80005.4835 | 451.4053 | 347.7598 | -4.7e-07 | 2.6e-05 | 0.00116 | -0.000288 | 11.24 | 0 | 0 | 0 | 0 | Solarmax: SM 18MT3A 480V [CEC 2014]
5904 | Solectria Renewables, LLC: PVI 100 kW-208 [208V] 208V [CEC 2018] | 95.85% | 208 | 100000 | 104330 | 354 | 897.994 | -2.7848e-07 | -1.0714e-06 | 0.00061062 | 5.4936e-05 | 1 | 480 | 294.718 | 300 | 480 | Solarmax: SM75TS-A 480V [CEC 2014]
5905 | Solectria Renewables, LLC: PVI 100 kW-240 [240V] 240V [CEC 2018] | 95.95% | 240 | 100000 | 104222 | 345 | 769.222 | -2.7814e-07 | -3.4478e-06 | 0.0010538 | -0.00017362 | 2 | 480 | 302.094 | 300 | 480 | Solectria Renewables, LLC: PVI 100 kW-208 [208V] 208V [CEC 2018]
5906 | Solectria Renewables, LLC: PVI 100 kW-480 [480V] 480V [CEC 2018] | 96.04% | 480 | 100000 | 104126 | 354 | 892.699 | -3.1834e-07 | -3.6846e-06 | 0.00097379 | 0.00014423 | 2.86 | 480 | 294.141 | 300 | 480 | Solectria Renewables, LLC: PVI 100 kW-240 [240V] 240V [CEC 2018]
5907 | Solectria Renewables, LLC: PVI 100-208-PE (N/A)V [CEC 2018] | 96.41% | 0 | 100000 | 103721 | 345 | 574.432 | -2.8134e-07 | 1.482e-07 | 9.5792e-05 | -0.00096702 | 0.5 | 480 | 300.64 | 300 | 480 | Solectria Renewables, LLC: PVI 100 kW-480 [480V] 480V [CEC 2018]
5908 | Solectria Renewables, LLC: PVI 10kW-208 [208V] 208V [CEC 2018] | 95.99% | 208 | 10360 | 10792.5 | 270 | 124.008 | -2.8873e-06 | -7.0012e-06 | 0.0060572 | 0.0073831 | 2.56 | 380 | 39.9722 | 225 | 380 | Solectria Renewables, LLC: PVI 100-208-PE (N/A)V [CEC 2018]
5909 | Solectria Renewables, LLC: PVI 10kW-480 [480V] 480V [CEC 2018] | 96.09% | 480 | 10410 | 10833.1 | 270 | 70.1418 | -1.8441e-06 | -7.1629e-06 | -0.00036612 | 6.9936e-05 | 11.36 | 380 | 40.1227 | 225 | 380 | Solectria Renewables, LLC: PVI 10kW-208 [208V] 208V [CEC 2018]
5910 | Solectria Renewables, LLC: PVI 13 kW-208 [208V] 208V [CEC 2018] | 95.54% | 208 | 13690 | 14328.6 | 270 | 84.8018 | -2.0055e-06 | -1.451e-05 | -0.0045234 | -0.0016304 | 2.56 | 380 | 53.069 | 225 | 380 | Solectria Renewables, LLC: PVI 10kW-480 [480V] 480V [CEC 2018]
5911 | Solectria Renewables, LLC: PVI 13 kW-480 [480V] 480V [CEC 2018] | 95.63% | 480 | 13700 | 14326.1 | 270 | 71.0788 | -1.8309e-06 | -1.3386e-05 | -0.00023872 | -0.00047973 | 11.36 | 380 | 53.0596 | 225 | 380 | Solectria Renewables, LLC: PVI 13 kW-208 [208V] 208V [CEC 2018]
5912 | Solectria Renewables, LLC: PVI 14TL-208 (N/A)V [CEC 2018] | 95.4% | 0 | 14000 | 14675.1 | 385 | 38.1395 | -1.3681e-06 | -3.0316e-05 | 0.0013921 | -0.00042405 | 4 | 540 | 38.1171 | 300 | 540 | Solectria Renewables, LLC: PVI 13 kW-480 [480V] 480V [CEC 2018]
5913 | Solectria Renewables, LLC: PVI 15kW-208 [208V] 208V [CEC 2018] | 95.22% | 208 | 15050 | 15805.8 | 270 | 110.513 | -2.3569e-06 | -3.9744e-06 | 0.0011667 | 0.0016994 | 2.56 | 380 | 58.5401 | 225 | 380 | Solectria Renewables, LLC: PVI 14TL-208 (N/A)V [CEC 2018]
5914 | Solectria Renewables, LLC: PVI 15kW-480 [480V] 480V [CEC 2018] | 95.34% | 480 | 15350 | 16099.7 | 270 | 72.3199 | -1.8937e-06 | -1.217e-05 | -0.00083221 | -0.00062735 | 11.36 | 380 | 59.6286 | 225 | 380 | Solectria Renewables, LLC: PVI 15kW-208 [208V] 208V [CEC 2018]
5915 | Solectria Renewables, LLC: PVI 1800-208 [208V] 208V [CEC 2018] | 93.4% | 208 | 1800 | 1927.28 | 290 | 25.2969 | -1.0945e-05 | -5.6077e-05 | -0.0005503 | -0.0027481 | 0.26 | 320 | 6.6458 | 100 | 320 | Solectria Renewables, LLC: PVI 15kW-480 [480V] 480V [CEC 2018]
5916 | Solectria Renewables, LLC: PVI 1800-240 [240V] 240V [CEC 2018] | 93.17% | 240 | 1800 | 1931.86 | 290 | 27.2988 | -1.4143e-05 | -4.9485e-05 | -6.532e-05 | -0.00024638 | 0.14 | 320 | 6.6616 | 100 | 320 | Solectria Renewables, LLC: PVI 1800-208 [208V] 208V [CEC 2018]
5917 | Solectria Renewables, LLC: PVI 20TL-480 (N/A)V [CEC 2018] | 96.82% | 0 | 20000 | 20657.5 | 480 | 65.5584 | -6.4005e-07 | -6.3197e-05 | -0.00073375 | -0.0042433 | 2 | 550 | 43.0365 | 300 | 550 | Solectria Renewables, LLC: PVI 1800-240 [240V] 240V [CEC 2018]
5918 | Solectria Renewables, LLC: PVI 23TL-480 (N/A)V [CEC 2018] | 98.18% | 0 | 23000 | 23426.2 | 720 | 56.7846 | -3.2226e-07 | -3.5393e-05 | 0.00012819 | 0.0003909 | 1 | 800 | 32.5363 | 480 | 800 | Solectria Renewables, LLC: PVI 20TL-480 (N/A)V [CEC 2018]
5919 | Solectria Renewables, LLC: PVI 2500-208 [208V] 208V [CEC 2018] | 91.93% | 208 | 2500 | 2719.35 | 290 | 28.8774 | -1.3806e-05 | -6.3328e-05 | -0.00097263 | -0.0018298 | 0.1 | 320 | 9.3771 | 100 | 320 | Solectria Renewables, LLC: PVI 23TL-480 (N/A)V [CEC 2018]
5920 | Solectria Renewables, LLC: PVI 2500-240 [240V] 240V [CEC 2018] | 92.86% | 240 | 2500 | 2692.28 | 290 | 29.8348 | -1.4808e-05 | -6.6424e-05 | -0.00043331 | -0.0014678 | 0.32 | 320 | 9.2837 | 100 | 320 | Solectria Renewables, LLC: PVI 2500-208 [208V] 208V [CEC 2018]
5921 | Solectria Renewables, LLC: PVI 28TL-480 (N/A)V [CEC 2018] | 98% | 0 | 28000 | 28571.4 | 725 | 55.859 | -3.57e-07 | -3.4141e-05 | -0.00026969 | 9.7738e-05 | 0.9 | 800 | 39.4088 | 500 | 800 | Solectria Renewables, LLC: PVI 2500-240 [240V] 240V [CEC 2018]
5922 | Solectria Renewables, LLC: PVI 3000-208 [208V] 208V [CEC 2018] | 95.67% | 208 | 2700 | 2822.2 | 250 | 29.8279 | -9.9686e-06 | 2.044e-05 | 0.00096343 | -0.0002223 | 0.5 | 400 | 11.2888 | 100 | 400 | Solectria Renewables, LLC: PVI 28TL-480 (N/A)V [CEC 2018]
5923 | Solectria Renewables, LLC: PVI 3000-240 [240V] 240V [CEC 2018] | 95.84% | 240 | 2900 | 3025.99 | 250 | 27.5653 | -9.1197e-06 | 2.3771e-05 | 0.001148 | 0.00015307 | 0.5 | 400 | 12.104 | 100 | 400 | Solectria Renewables, LLC: PVI 3000-208 [208V] 208V [CEC 2018]
5924 | Solectria Renewables, LLC: PVI 3000-POS-208 [208V] 208V [CEC 2018] | 95.67% | 208 | 2700 | 2822.2 | 250 | 29.8279 | -9.9686e-06 | 2.044e-05 | 0.00096343 | -0.0002223 | 0.5 | 400 | 11.2888 | 100 | 400 | Solectria Renewables, LLC: PVI 3000-240 [240V] 240V [CEC 2018]
5925 | Solectria Renewables, LLC: PVI 3000-POS-240 [240V] 240V [CEC 2018] | 95.84% | 240 | 2900 | 3025.99 | 250 | 27.5653 | -9.1197e-06 | 2.3771e-05 | 0.001148 | 0.00015307 | 0.5 | 400 | 12.104 | 100 | 400 | Solectria Renewables, LLC: PVI 3000-POS-208 [208V] 208V [CEC 2018]
5926 | Solectria Renewables, LLC: PVI 3000S [208V] 208V [CEC 2018] | 95.87% | 208 | 3010 | 3139.83 | 275 | 34.1567 | -8.9152e-06 | 2.3315e-05 | 0.0010139 | -3.8902e-05 | 0.47 | 400 | 11.4176 | 100 | 400 | Solectria Renewables, LLC: PVI 3000-POS-240 [240V] 240V [CEC 2018]
5927 | Solectria Renewables, LLC: PVI 3000S-P [208V] 208V [CEC 2018] | 95.55% | 208 | 2810 | 2940.95 | 275 | 34.0447 | -8.865e-06 | 2.3747e-05 | 0.0008856 | -0.00036505 | 0.35 | 400 | 10.6944 | 100 | 400 | Solectria Renewables, LLC: PVI 3000S [208V] 208V [CEC 2018]
5928 | Solectria Renewables, LLC: PVI 3000S-P [240V] 240V [CEC 2018] | 95.87% | 240 | 3010 | 3139.83 | 275 | 34.1567 | -8.9152e-06 | 2.3315e-05 | 0.0010139 | -3.8902e-05 | 0.47 | 400 | 11.4176 | 100 | 400 | Solectria Renewables, LLC: PVI 3000S-P [208V] 208V [CEC 2018]
5929 | Solectria Renewables, LLC: PVI 36TL-480 (N/A)V [CEC 2018] | 98.09% | 0 | 36000 | 36701.7 | 730 | 80.0932 | -2.3329e-07 | -3.8802e-05 | -0.0027272 | -0.0011944 | 0 | 800 | 50.2763 | 540 | 800 | Solectria Renewables, LLC: PVI 3000S-P [240V] 240V [CEC 2018]
5930 | Solectria Renewables, LLC: PVI 36TL-480 [480V] [SI1] 480V [CEC 2018] | 98.09% | 480 | 36000 | 36701.7 | 730 | 80.0932 | -2.3329e-07 | -3.8802e-05 | -0.0027272 | -0.0011944 | 0 | 800 | 50.2763 | 540 | 800 | Solectria Renewables, LLC: PVI 36TL-480 (N/A)V [CEC 2018]
5931 | Solectria Renewables, LLC: PVI 3800TL [208V] 208V [CEC 2018] | 97.23% | 208 | 3320 | 3414.58 | 380 | 14.6304 | -4.5785e-06 | -1.2157e-05 | -0.00045963 | -0.00085222 | 1.14 | 500 | 8.9857 | 100 | 500 | Solectria Renewables, LLC: PVI 36TL-480 [480V] [SI1] 480V [CEC 2018]
5932 | Solectria Renewables, LLC: PVI 3800TL [240V] 240V [CEC 2018] | 97.6% | 240 | 3810 | 3903.82 | 380 | 21.3685 | -3.9453e-06 | -2.4543e-05 | -9.6419e-05 | -0.0011781 | 1.19 | 500 | 10.2732 | 100 | 500 | Solectria Renewables, LLC: PVI 3800TL [208V] 208V [CEC 2018]
5933 | Solectria Renewables, LLC: PVI 4000-208 [208V] 208V [CEC 2018] | 95.15% | 208 | 3400 | 3573.48 | 250 | 30.243 | -1.0613e-05 | 1.4083e-05 | 0.00084932 | -0.00040128 | 0.5 | 400 | 14.2939 | 100 | 400 | Solectria Renewables, LLC: PVI 3800TL [240V] 240V [CEC 2018]
5934 | Solectria Renewables, LLC: PVI 4000-240 [240V] 240V [CEC 2018] | 95.29% | 240 | 3900 | 4092.87 | 250 | 30.4457 | -8.3834e-06 | 1.699e-05 | 0.0014319 | -0.00025395 | 0.5 | 400 | 16.3715 | 100 | 400 | Solectria Renewables, LLC: PVI 4000-208 [208V] 208V [CEC 2018]
5935 | Solectria Renewables, LLC: PVI 4000-POS-208 [208V] 208V [CEC 2018] | 95.15% | 208 | 3400 | 3573.48 | 250 | 30.243 | -1.0613e-05 | 1.4083e-05 | 0.00084932 | -0.00040128 | 0.5 | 400 | 14.2939 | 100 | 400 | Solectria Renewables, LLC: PVI 4000-240 [240V] 240V [CEC 2018]
5936 | Solectria Renewables, LLC: PVI 4000-POS-240 [240V] 240V [CEC 2018] | 95.29% | 240 | 3900 | 4092.87 | 250 | 30.4457 | -8.3834e-06 | 1.699e-05 | 0.0014319 | -0.00025395 | 0.5 | 400 | 16.3715 | 100 | 400 | Solectria Renewables, LLC: PVI 4000-POS-208 [208V] 208V [CEC 2018]
5937 | Solectria Renewables, LLC: PVI 4000S [208V] 208V [CEC 2018] | 95.1% | 208 | 3510 | 3690.75 | 275 | 35.8589 | -9.6517e-06 | 2.3437e-05 | 0.00097083 | -4.3011e-05 | 0.35 | 400 | 13.4209 | 100 | 400 | Solectria Renewables, LLC: PVI 4000-POS-240 [240V] 240V [CEC 2018]
5938 | Solectria Renewables, LLC: PVI 4000S [240V] 240V [CEC 2018] | 95.25% | 240 | 4020 | 4220.62 | 275 | 34.4602 | -8.4026e-06 | 2.0777e-05 | 0.00094973 | -0.00010293 | 0.47 | 400 | 15.3477 | 100 | 400 | Solectria Renewables, LLC: PVI 4000S [208V] 208V [CEC 2018]
5939 | Solectria Renewables, LLC: PVI 4000S-P [208V] 208V [CEC 2018] | 95.1% | 208 | 3510 | 3690.75 | 275 | 35.8589 | -9.6517e-06 | 2.3437e-05 | 0.00097083 | -4.3011e-05 | 0.35 | 400 | 13.4209 | 100 | 400 | Solectria Renewables, LLC: PVI 4000S [240V] 240V [CEC 2018]
5940 | Solectria Renewables, LLC: PVI 4000S-P [240V] 240V [CEC 2018] | 95.25% | 240 | 4020 | 4220.62 | 275 | 34.4602 | -8.4026e-06 | 2.0777e-05 | 0.00094973 | -0.00010293 | 0.47 | 400 | 15.3477 | 100 | 400 | Solectria Renewables, LLC: PVI 4000S-P [208V] 208V [CEC 2018]
5941 | Solectria Renewables, LLC: PVI 50 kW-240 (N/A)V [CEC 2018] | 97.09% | 0 | 50000 | 51499 | 345 | 400.466 | -4.7271e-07 | 1.5389e-05 | 0.00061538 | -0.0014771 | 1 | 480 | 149.272 | 300 | 480 | Solectria Renewables, LLC: PVI 4000S-P [240V] 240V [CEC 2018]
5942 | Solectria Renewables, LLC: PVI 50 kW-480 [480V] 480V [CEC 2018] | 96.2% | 480 | 50000 | 51975.9 | 345 | 506.139 | -4.336e-07 | 1.748e-05 | 0.0015975 | 0.00018708 | 2.85 | 480 | 150.655 | 300 | 480 | Solectria Renewables, LLC: PVI 50 kW-240 (N/A)V [CEC 2018]
5943 | Solectria Renewables, LLC: PVI 5000-208 [208V] 208V [CEC 2018] | 95.42% | 208 | 4300 | 4506.24 | 275 | 29.7833 | -5.9306e-06 | 1.2835e-05 | 0.0011159 | 4.1058e-06 | 0.5 | 400 | 16.3863 | 100 | 400 | Solectria Renewables, LLC: PVI 50 kW-480 [480V] 480V [CEC 2018]
5944 | Solectria Renewables, LLC: PVI 5000-240 [240V] 240V [CEC 2018] | 95.38% | 240 | 4900 | 5137.21 | 275 | 30.9236 | -6.0175e-06 | 1.3472e-05 | 0.0010782 | 6.8034e-05 | 0.5 | 400 | 18.6808 | 100 | 400 | Solectria Renewables, LLC: PVI 5000-208 [208V] 208V [CEC 2018]
5945 | Solectria Renewables, LLC: PVI 5000-POS-208 [208V] 208V [CEC 2018] | 95.42% | 208 | 4300 | 4506.24 | 275 | 29.7833 | -5.9306e-06 | 1.2835e-05 | 0.0011159 | 4.1058e-06 | 0.5 | 400 | 16.3863 | 100 | 400 | Solectria Renewables, LLC: PVI 5000-240 [240V] 240V [CEC 2018]
5946 | Solectria Renewables, LLC: PVI 5000-POS-240 [240V] 240V [CEC 2018] | 95.38% | 240 | 4900 | 5137.21 | 275 | 30.9236 | -6.0175e-06 | 1.3472e-05 | 0.0010782 | 6.8034e-05 | 0.5 | 400 | 18.6808 | 100 | 400 | Solectria Renewables, LLC: PVI 5000-POS-208 [208V] 208V [CEC 2018]
5947 | Solectria Renewables, LLC: PVI 5000S [208V] 208V [CEC 2018] | 95.51% | 208 | 4400 | 4607.05 | 275 | 36.746 | -6.8168e-06 | 2.5068e-05 | 0.00084595 | -0.00053282 | 0.47 | 400 | 16.7529 | 100 | 400 | Solectria Renewables, LLC: PVI 5000-POS-240 [240V] 240V [CEC 2018]
5948 | Solectria Renewables, LLC: PVI 5000S [240V] 240V [CEC 2018] | 95.55% | 240 | 5010 | 5243.09 | 275 | 35.2731 | -5.9444e-06 | 1.0886e-05 | 0.001266 | -0.00011846 | 0.47 | 400 | 19.0658 | 100 | 400 | Solectria Renewables, LLC: PVI 5000S [208V] 208V [CEC 2018]
5949 | Solectria Renewables, LLC: PVI 5000S-P [208V] 208V [CEC 2018] | 95.51% | 208 | 4400 | 4607.05 | 275 | 36.746 | -6.8168e-06 | 2.5068e-05 | 0.00084595 | -0.00053282 | 0.47 | 400 | 16.7529 | 100 | 400 | Solectria Renewables, LLC: PVI 5000S [240V] 240V [CEC 2018]
5950 | Solectria Renewables, LLC: PVI 5000S-P [240V] 240V [CEC 2018] | 95.55% | 240 | 5010 | 5243.09 | 275 | 35.2731 | -5.9444e-06 | 1.0886e-05 | 0.001266 | -0.00011846 | 0.47 | 400 | 19.0658 | 100 | 400 | Solectria Renewables, LLC: PVI 5000S-P [208V] 208V [CEC 2018]
5951 | Solectria Renewables, LLC: PVI 50TL-480 [480V] 480V [CEC 2018] | 98.36% | 480 | 50000 | 50835.1 | 730 | 95.1338 | -1.438e-07 | -2.3728e-05 | -0.0036734 | -0.0012473 | 0.88 | 850 | 69.6372 | 480 | 850 | Solectria Renewables, LLC: PVI 5000S-P [240V] 240V [CEC 2018]
5952 | Solectria Renewables, LLC: PVI 50TL-480 [480V] [SI1] 480V [CEC 2018] | 98.36% | 480 | 50000 | 50831.5 | 730 | 96.1106 | -1.4439e-07 | -2.4274e-05 | -0.0036129 | -0.0012894 | 0.88 | 850 | 69.6322 | 480 | 850 | Solectria Renewables, LLC: PVI 50TL-480 [480V] 480V [CEC 2018]
5953 | Solectria Renewables, LLC: PVI 5200TL [208V] 208V [CEC 2018] | 97.45% | 208 | 5200 | 5335.81 | 380 | 31.6183 | -3.0117e-06 | -2.0428e-05 | -0.00014484 | -0.00035394 | 1.31 | 500 | 14.0416 | 100 | 500 | Solectria Renewables, LLC: PVI 50TL-480 [480V] [SI1] 480V [CEC 2018]
5954 | Solectria Renewables, LLC: PVI 5200TL [240V] 240V [CEC 2018] | 97.88% | 240 | 5200 | 5312.69 | 380 | 29.1212 | -1.9746e-06 | -2.4497e-05 | -0.00024157 | -0.0012398 | 1.42 | 500 | 13.9808 | 100 | 500 | Solectria Renewables, LLC: PVI 5200TL [208V] 208V [CEC 2018]
5955 | Solectria Renewables, LLC: PVI 5300-208 [208V] 208V [CEC 2018] | 95.17% | 208 | 4600 | 4833.49 | 275 | 28.7516 | -5.7282e-06 | 1.0142e-05 | 0.0011925 | -1.0265e-05 | 0.5 | 400 | 17.5763 | 100 | 400 | Solectria Renewables, LLC: PVI 5200TL [240V] 240V [CEC 2018]
5956 | Solectria Renewables, LLC: PVI 5300-240 [240V] 240V [CEC 2018] | 95.09% | 240 | 5300 | 5573.73 | 275 | 29.6253 | -5.7878e-06 | 1.096e-05 | 0.00096863 | -6.3776e-05 | 0.5 | 400 | 20.2681 | 100 | 400 | Solectria Renewables, LLC: PVI 5300-208 [208V] 208V [CEC 2018]
5957 | Solectria Renewables, LLC: PVI 5300-POS-208 [208V] 208V [CEC 2018] | 95.17% | 208 | 4600 | 4833.49 | 275 | 28.7516 | -5.7282e-06 | 1.0142e-05 | 0.0011925 | -1.0265e-05 | 0.5 | 400 | 17.5763 | 100 | 400 | Solectria Renewables, LLC: PVI 5300-240 [240V] 240V [CEC 2018]
5958 | Solectria Renewables, LLC: PVI 5300-POS-240 [240V] 240V [CEC 2018] | 95.09% | 240 | 5300 | 5573.73 | 275 | 29.6253 | -5.7878e-06 | 1.096e-05 | 0.00096863 | -6.3776e-05 | 0.5 | 400 | 20.2681 | 100 | 400 | Solectria Renewables, LLC: PVI 5300-POS-208 [208V] 208V [CEC 2018]
5959 | Solectria Renewables, LLC: PVI 60TL-480 [480V] 480V [CEC 2018] | 98.24% | 480 | 60000 | 61072.3 | 730 | 95.6528 | -1.4807e-07 | -2.2354e-05 | -0.0034148 | -0.0011988 | 0.88 | 850 | 83.6607 | 540 | 850 | Solectria Renewables, LLC: PVI 5300-POS-240 [240V] 240V [CEC 2018]
5960 | Solectria Renewables, LLC: PVI 60TL-480 [480V] [SI1] 480V [CEC 2018] | 98.25% | 480 | 60000 | 61067.7 | 730 | 96.218 | -1.5132e-07 | -2.4646e-05 | -0.0037128 | -0.0017406 | 0.88 | 850 | 83.6544 | 540 | 850 | Solectria Renewables, LLC: PVI 60TL-480 [480V] 480V [CEC 2018]
5961 | Solectria Renewables, LLC: PVI 60kW-208 [208V] 208V [CEC 2018] | 96.1% | 208 | 60000 | 62436.9 | 345 | 435.565 | -4.0094e-07 | 1.8541e-05 | 0.0019492 | 0.0013656 | 0.49 | 480 | 180.977 | 300 | 480 | Solectria Renewables, LLC: PVI 60TL-480 [480V] [SI1] 480V [CEC 2018]
5962 | Solectria Renewables, LLC: PVI 60kW-240 (N/A)V [CEC 2018] | 96.92% | 0 | 60000 | 61907.4 | 345 | 385.21 | -4.067e-07 | 2.6355e-05 | 0.00096694 | 0.00013838 | 1 | 480 | 179.442 | 300 | 480 | Solectria Renewables, LLC: PVI 60kW-208 [208V] 208V [CEC 2018]
5963 | Solectria Renewables, LLC: PVI 60kW-480 [180V] 180V [CEC 2018] | 96.04% | 180 | 60000 | 62472.9 | 345 | 489.535 | -3.7105e-07 | 1.8977e-05 | 0.0017214 | -2.7478e-05 | 2.85 | 480 | 181.081 | 300 | 480 | Solectria Renewables, LLC: PVI 60kW-240 (N/A)V [CEC 2018]
5964 | Solectria Renewables, LLC: PVI 6500-208 [208V] 208V [CEC 2018] | 94.73% | 208 | 6430 | 6788.03 | 275 | 40.3492 | -5.027e-06 | 7.4139e-06 | 0.00069374 | -0.00021598 | 0.5 | 400 | 24.6837 | 100 | 400 | Solectria Renewables, LLC: PVI 60kW-480 [180V] 180V [CEC 2018]
5965 | Solectria Renewables, LLC: PVI 6500-240 [240V] 240V [CEC 2018] | 95.3% | 240 | 6450 | 6768.43 | 275 | 40.1524 | -4.4053e-06 | 6.997e-06 | 0.00096346 | -6.4651e-05 | 0.65 | 400 | 24.6125 | 100 | 400 | Solectria Renewables, LLC: PVI 6500-208 [208V] 208V [CEC 2018]
5966 | Solectria Renewables, LLC: PVI 6500-277 [277V] 277V [CEC 2018] | 95.72% | 277 | 6450 | 6738.12 | 275 | 38.6216 | -3.9109e-06 | 7.1944e-06 | 0.0006564 | -0.00043539 | 0.9 | 400 | 24.5022 | 100 | 400 | Solectria Renewables, LLC: PVI 6500-240 [240V] 240V [CEC 2018]
5967 | Solectria Renewables, LLC: PVI 6600TL [208V] 208V [CEC 2018] | 97.02% | 208 | 6600 | 6802.75 | 380 | 35.0166 | -3.521e-06 | -2.6375e-05 | -0.00038994 | -0.00099378 | 1.23 | 500 | 17.902 | 100 | 500 | Solectria Renewables, LLC: PVI 6500-277 [277V] 277V [CEC 2018]
5968 | Solectria Renewables, LLC: PVI 6600TL [240V] 240V [CEC 2018] | 97.62% | 240 | 6600 | 6761.18 | 380 | 33.203 | -2.5183e-06 | -2.6381e-05 | -0.00037018 | -0.0008721 | 1.45 | 500 | 17.7926 | 100 | 500 | Solectria Renewables, LLC: PVI 6600TL [208V] 208V [CEC 2018]
5969 | Solectria Renewables, LLC: PVI 75 kW-208 [208V] 208V [CEC 2018] | 96.59% | 208 | 75000 | 77649.9 | 345 | 465.967 | -3.3891e-07 | 8.8405e-06 | 0.001508 | 0.00091286 | 1 | 480 | 225.072 | 300 | 480 | Solectria Renewables, LLC: PVI 6600TL [240V] 240V [CEC 2018]
5970 | Solectria Renewables, LLC: PVI 75 kW-240 [240V] 240V [CEC 2018] | 96.32% | 240 | 75000 | 77866.6 | 345 | 909.489 | -4.0346e-07 | 3.1846e-06 | 0.000177 | -0.0016029 | 2 | 480 | 225.7 | 300 | 480 | Solectria Renewables, LLC: PVI 75 kW-208 [208V] 208V [CEC 2018]
5971 | Solectria Renewables, LLC: PVI 75 kW-480 [480V] 480V [CEC 2018] | 96.51% | 480 | 75000 | 77716.1 | 345 | 461.234 | -3.2601e-07 | 2.0562e-06 | 0.00092219 | -0.00046575 | 2.71 | 480 | 225.264 | 300 | 480 | Solectria Renewables, LLC: PVI 75 kW-240 [240V] 240V [CEC 2018]
5972 | Solectria Renewables, LLC: PVI 75 kW-480PE (N/A)V [CEC 2018] | 97.1% | 0 | 75000 | 77239.1 | 345 | 279.801 | -2.1633e-07 | 1.6118e-05 | 0.00070514 | -0.00048066 | 3.89 | 480 | 223.881 | 300 | 480 | Solectria Renewables, LLC: PVI 75 kW-480 [480V] 480V [CEC 2018]
5973 | Solectria Renewables, LLC: PVI 75-208-PE (N/A)V [CEC 2018] | 97.15% | 0 | 75000 | 77202.5 | 345 | 319.557 | -2.6155e-07 | 2.1021e-05 | 0.0052896 | 0.0023997 | 0.5 | 480 | 223.775 | 300 | 480 | Solectria Renewables, LLC: PVI 75 kW-480PE (N/A)V [CEC 2018]
5974 | Solectria Renewables, LLC: PVI 7500-208 [208V] 208V [CEC 2018] | 94.45% | 208 | 7430 | 7866.65 | 275 | 40.0514 | -4.8477e-06 | 9.9976e-06 | 0.0010395 | 2.7684e-05 | 0.52 | 400 | 28.606 | 100 | 400 | Solectria Renewables, LLC: PVI 75-208-PE (N/A)V [CEC 2018]
5975 | Solectria Renewables, LLC: PVI 7500-240 [240V] 240V [CEC 2018] | 95.05% | 240 | 7450 | 7838.37 | 275 | 39.1848 | -4.2563e-06 | 1.0486e-05 | 0.00079474 | -0.00012045 | 0.68 | 400 | 28.5032 | 100 | 400 | Solectria Renewables, LLC: PVI 7500-208 [208V] 208V [CEC 2018]
5976 | Solectria Renewables, LLC: PVI 7500-277 [277V] 277V [CEC 2018] | 95.43% | 277 | 7460 | 7817.2 | 275 | 40.4558 | -4.0041e-06 | 6.6547e-06 | 0.00093033 | -0.00012288 | 0.9 | 400 | 28.4262 | 100 | 400 | Solectria Renewables, LLC: PVI 7500-240 [240V] 240V [CEC 2018]
5977 | Solectria Renewables, LLC: PVI 7600TL [208V] 208V [CEC 2018] | 97.02% | 208 | 6600 | 6802.75 | 380 | 35.0166 | -3.521e-06 | -2.6375e-05 | -0.00038994 | -0.00099378 | 1.23 | 500 | 17.902 | 100 | 500 | Solectria Renewables, LLC: PVI 7500-277 [277V] 277V [CEC 2018]
5978 | Solectria Renewables, LLC: PVI 7600TL [240V] 240V [CEC 2018] | 97.37% | 240 | 7600 | 7805.28 | 380 | 33.8774 | -2.6465e-06 | -3.2059e-05 | -0.00049512 | -0.0013345 | 1.43 | 500 | 20.5402 | 100 | 500 | Solectria Renewables, LLC: PVI 7600TL [208V] 208V [CEC 2018]
5979 | Solectria Renewables, LLC: PVI 82 kW-208 [208V] 208V [CEC 2018] | 94.92% | 208 | 83300 | 87755.6 | 390 | 1178.33 | -3.261e-07 | -5.2806e-05 | -0.0027011 | -0.0052033 | 1 | 480 | 225.014 | 346 | 480 | Solectria Renewables, LLC: PVI 7600TL [240V] 240V [CEC 2018]
5980 | Solectria Renewables, LLC: PVI 82 kW-480 [480V] 480V [CEC 2018] | 95.43% | 480 | 81990 | 85913.7 | 390 | 1048.2 | -4.0384e-07 | -0.00013455 | 0.0024235 | 0.0037063 | 1 | 480 | 220.291 | 347 | 480 | Solectria Renewables, LLC: PVI 82 kW-208 [208V] 208V [CEC 2018]
5981 | Solectria Renewables, LLC: PVI 85-208-PE (N/A)V [CEC 2018] | 96.78% | 0 | 85000 | 87824.6 | 345 | 597.42 | -2.8428e-07 | 6.3178e-06 | 0.00019092 | -0.00037689 | 0.5 | 480 | 254.564 | 300 | 480 | Solectria Renewables, LLC: PVI 82 kW-480 [480V] 480V [CEC 2018]
5982 | Solectria Renewables, LLC: PVI 85kW-208 [208V] 208V [CEC 2018] | 96.12% | 208 | 85000 | 88433.2 | 345 | 972.68 | -3.1048e-07 | 5.9224e-06 | 0.0017566 | 0.0022211 | 1 | 480 | 256.328 | 300 | 480 | Solectria Renewables, LLC: PVI 85-208-PE (N/A)V [CEC 2018]
5983 | Solectria Renewables, LLC: PVI 85kW-240 [240V] 240V [CEC 2018] | 96.08% | 240 | 85000 | 88465.5 | 345 | 819.154 | -3.4466e-07 | -6.6073e-06 | 0.00091129 | -0.0013935 | 2 | 480 | 256.422 | 300 | 480 | Solectria Renewables, LLC: PVI 85kW-208 [208V] 208V [CEC 2018]
5984 | Solectria Renewables, LLC: PVI 85kW-480 [480V] 480V [CEC 2018] | 96.37% | 480 | 85000 | 88198.2 | 345 | 894.525 | -3.2665e-07 | 1.5843e-06 | 0.0019689 | 0.0017768 | 2.86 | 480 | 255.647 | 300 | 480 | Solectria Renewables, LLC: PVI 85kW-240 [240V] 240V [CEC 2018]
5985 | Solectria Renewables, LLC: PVI 95kW-208 [208V] 208V [CEC 2018] | 94.42% | 208 | 95470 | 101116 | 390 | 1109.65 | -3.3916e-07 | -3.9585e-05 | -0.0027737 | -0.0035931 | 1 | 480 | 259.272 | 347 | 480 | Solectria Renewables, LLC: PVI 85kW-480 [480V] 480V [CEC 2018]
5986 | Solectria Renewables, LLC: PVI 95kW-480 [480V] 480V [CEC 2018] | 95.05% | 480 | 95320 | 100287 | 390 | 1194.57 | -4.6548e-07 | -0.00011019 | 0.0018082 | 0.0035123 | 1 | 480 | 257.146 | 347 | 480 | Solectria Renewables, LLC: PVI 95kW-208 [208V] 208V [CEC 2018]
5987 | Solectria Renewables, LLC: SGI 225-480 [480V] 480V [CEC 2018] | 97.62% | 480 | 230100 | 235719 | 360 | 1180.71 | -6.1719e-08 | 1.0201e-05 | 0.0026789 | 0.00040719 | 28 | 480 | 654.774 | 300 | 480 | Solectria Renewables, LLC: PVI 95kW-480 [480V] 480V [CEC 2018]
5988 | Solectria Renewables, LLC: SGI 250-480 [480V] 480V [CEC 2018] | 97.6% | 480 | 258200 | 264545 | 360 | 1088.95 | -4.9843e-08 | 1.5622e-05 | 0.0029123 | 0.0012465 | 28 | 480 | 734.848 | 300 | 480 | Solectria Renewables, LLC: SGI 225-480 [480V] 480V [CEC 2018]
5989 | Solectria Renewables, LLC: SGI 266-480 [480V] 480V [CEC 2018] | 97.54% | 480 | 269800 | 276618 | 360 | 1073.79 | -5.1097e-08 | 1.5585e-05 | 0.0030003 | 0.0014505 | 28 | 480 | 768.383 | 300 | 480 | Solectria Renewables, LLC: SGI 250-480 [480V] 480V [CEC 2018]
5990 | Solectria Renewables, LLC: SGI 300-480 [480V] 480V [CEC 2018] | 97.39% | 480 | 304900 | 313057 | 360 | 1087.64 | -5.008e-08 | 1.6626e-05 | 0.0031705 | 0.0019483 | 28 | 480 | 869.602 | 300 | 480 | Solectria Renewables, LLC: SGI 266-480 [480V] 480V [CEC 2018]
5991 | Solectria Renewables, LLC: SGI 499PE [480V] 480V [CEC 2018] | 96.68% | 480 | 508200 | 525660 | 360 | 664.564 | -4.3596e-08 | 3.0784e-05 | -0.0002267 | 0.00085616 | 17 | 480 | 1460.17 | 300 | 480 | Solectria Renewables, LLC: SGI 300-480 [480V] 480V [CEC 2018]
5992 | Solectria Renewables, LLC: SGI 500-480 [480V] 480V [CEC 2018] | 96.86% | 480 | 500800 | 517018 | 360 | 2257.36 | -4.1639e-08 | 2.5292e-06 | 0.0016837 | -0.0012083 | 32 | 480 | 1436.16 | 300 | 480 | Solectria Renewables, LLC: SGI 499PE [480V] 480V [CEC 2018]
5993 | Solectria Renewables, LLC: SGI 500PE [480V] 480V [CEC 2018] | 96.68% | 480 | 508200 | 525660 | 360 | 664.564 | -4.3596e-08 | 3.0784e-05 | -0.0002267 | 0.00085616 | 17 | 480 | 1460.17 | 300 | 480 | Solectria Renewables, LLC: SGI 500-480 [480V] 480V [CEC 2018]
5994 | Solectria Renewables, LLC: SGI 500XT (N/A)V [CEC 2018] | 97.67% | 0 | 500000 | 511928 | 345 | 1901.1 | -3.024e-08 | -1.079e-07 | 0.00076927 | -0.0014948 | 39.82 | 480 | 1483.85 | 300 | 480 | Solectria Renewables, LLC: SGI 500PE [480V] 480V [CEC 2018]
5995 | Solectria Renewables, LLC: SGI 500XTM (N/A)V [CEC 2018] | 98.19% | 0 | 500000 | 509232 | 615 | 2588.94 | -1.75e-08 | 1.4307e-05 | 0.001477 | 0.0018044 | 88.78 | 820 | 828.019 | 545 | 820 | Solectria Renewables, LLC: SGI 500XT (N/A)V [CEC 2018]
5996 | Solectria Renewables, LLC: SGI 750XTM (N/A)V [CEC 2018] | 98.09% | 0 | 750000 | 764575 | 615 | 3458.01 | -1.2244e-08 | 9.3353e-06 | 0.0020871 | 0.0011816 | 122.6 | 820 | 1243.21 | 545 | 820 | Solectria Renewables, LLC: SGI 500XTM (N/A)V [CEC 2018]
5997 | Solectria Renewables, LLC: SGI-225 480V [CEC 2010] | 97.56% | 480 | 230146 | 235894.6366 | 360.3289 | 1113.8677 | -6.2e-08 | 8.57e-06 | 0.00214 | -0.000541 | 28 | 625 | 780 | 300 | 500 | Solectria Renewables, LLC: SGI 750XTM (N/A)V [CEC 2018]
5998 | Solectria Renewables, LLC: SGI-250 480V [CEC 2010] | 97.53% | 480 | 258172 | 264702.195 | 360.587 | 1037.3385 | -5.2e-08 | 1.46e-05 | 0.0029 | 0.000808 | 28 | 625 | 864 | 300 | 500 | Solectria Renewables, LLC: SGI-225 480V [CEC 2010]
5999 | Solectria Renewables, LLC: SGI-266 480V [CEC 2010] | 97.49% | 480 | 269841 | 276800.5317 | 360.5182 | 1024.7043 | -5.19e-08 | 1.63e-05 | 0.00265 | 0.00111 | 28 | 625 | 918 | 300 | 500 | Solectria Renewables, LLC: SGI-250 480V [CEC 2010]
6000 | Solectria Renewables, LLC: SGI-300 480V [CEC 2010] | 97.33% | 480 | 304850 | 313223.3478 | 360.3449 | 1022.9023 | -5.16e-08 | 1.75e-05 | 0.00318 | 0.00172 | 28 | 625 | 1036 | 300 | 500 | Solectria Renewables, LLC: SGI-266 480V [CEC 2010]
6001 | Solectria Renewables, LLC: SGI-500 480V [CEC 2010] | 96.8% | 480 | 500800 | 517349.9716 | 360.61 | 2114.9606 | -4.22e-08 | -3.29e-07 | 0.00184 | -0.00156 | 32 | 625 | 1727 | 300 | 500 | Solectria Renewables, LLC: SGI-300 480V [CEC 2010]
6002 | Solectria Renewables: PVI 14TL-208 208V [CEC 2013] | 95.42% | 208 | 14000 | 14671.7927 | 385.5314 | 42.5639 | -1.41e-06 | -2.96e-05 | 0.00245 | 0.000209 | 4 | 600 | 60 | 260 | 550 | Solectria Renewables, LLC: SGI-500 480V [CEC 2010]
6003 | Solectria Renewables: PVI 20TL-480 480V [CEC 2013] | 96.82% | 480 | 20000 | 20657.7372 | 480.1196 | 67.8828 | -6.62e-07 | -6.35e-05 | -0.000471 | -0.00374 | 2 | 600 | 70 | 300 | 550 | Solectria Renewables: PVI 14TL-208 208V [CEC 2013]
6004 | Solectria Renewables: PVI 23TL-480 480V [CEC 2013] | 98.15% | 480 | 23000 | 23433.0045 | 718.1667 | 56.0809 | -3.43e-07 | -3.61e-05 | 0.000366 | 0.000926 | 1 | 1000 | 54 | 450 | 800 | Solectria Renewables: PVI 20TL-480 480V [CEC 2013]
6005 | Solectria Renewables: PVI 28TL-480 480V [CEC 2013] | 98.01% | 480 | 28000 | 28567.2717 | 721.9698 | 54.9796 | -3.49e-07 | -3.72e-05 | -0.000101 | -1.56e-05 | 0.9 | 1000 | 64 | 450 | 800 | Solectria Renewables: PVI 23TL-480 480V [CEC 2013]
6006 | Solectria Renewables: PVI 3000S (208V) 208V [CEC 2012] | 95.73% | 208 | 2810 | 2935.2336 | 275.0775 | 29.4601 | -7.63e-06 | 4.58e-05 | 0.0015 | -0.000978 | 0.35 | 600 | 16 | 200 | 550 | Solectria Renewables: PVI 28TL-480 480V [CEC 2013]
6007 | Solectria Renewables: PVI 3000S (208V) w- or w-o -P 208V [CEC 2012] | 95.78% | 208 | 2700 | 2819.057 | 251.1267 | 27.4534 | -9.71e-06 | 3.23e-05 | 0.00169 | -0.000329 | 10.6 | 600 | 16 | 200 | 550 | Solectria Renewables: PVI 3000S (208V) 208V [CEC 2012]
6008 | Solectria Renewables: PVI 3000S (240V) 240V [CEC 2012] | 96.05% | 240 | 3010 | 3133.6369 | 275.0134 | 30.5255 | -7.85e-06 | 4.52e-05 | 0.00164 | -0.000563 | 0.47 | 600 | 16 | 200 | 550 | Solectria Renewables: PVI 3000S (208V) w- or w-o -P 208V [CEC 2012]
6009 | Solectria Renewables: PVI 3000S (240V) w- or w-o -P 240V [CEC 2012] | 95.94% | 240 | 2900 | 3022.5665 | 250.1207 | 26.1206 | -9.24e-06 | 3.36e-05 | 0.00159 | -0.000234 | 10.3 | 600 | 16 | 200 | 550 | Solectria Renewables: PVI 3000S (240V) 240V [CEC 2012]
6010 | Solectria Renewables: PVI 3000S-P (208V) 208V [CEC 2012] | 95.73% | 208 | 2810 | 2935.2336 | 275.0775 | 29.4601 | -7.63e-06 | 4.58e-05 | 0.0015 | -0.000978 | 0.35 | 600 | 16 | 200 | 550 | Solectria Renewables: PVI 3000S (240V) w- or w-o -P 240V [CEC 2012]
6011 | Solectria Renewables: PVI 3000S-P (240V) 240V [CEC 2012] | 96.05% | 240 | 3010 | 3133.6369 | 275.0134 | 30.5255 | -7.85e-06 | 4.52e-05 | 0.00164 | -0.000563 | 0.47 | 600 | 16 | 200 | 550 | Solectria Renewables: PVI 3000S-P (208V) 208V [CEC 2012]
6012 | Solectria Renewables: PVI 36TL-480 480V [CEC 2015] | 98.05% | 480 | 36000 | 36715.2385 | 730.104 | 81.2719 | -2.48e-07 | -3.97e-05 | -0.0022 | -0.000341 | 0 | 1000 | 68 | 520 | 800 | Solectria Renewables: PVI 3000S-P (240V) 240V [CEC 2012]
6013 | Solectria Renewables: PVI 4000S (208V) 208V [CEC 2012] | 95.26% | 208 | 3510 | 3684.8167 | 275.0468 | 31.6527 | -8.82e-06 | 4.75e-05 | 0.00184 | 4.44e-05 | 0.35 | 600 | 20 | 200 | 550 | Solectria Renewables: PVI 36TL-480 480V [CEC 2015]
6014 | Solectria Renewables: PVI 4000S (208V) w- or w-o -P 208V [CEC 2012] | 95.24% | 208 | 3400 | 3569.9568 | 250.219 | 29.0127 | -1.08e-05 | 2.51e-05 | 0.00149 | -0.000278 | 12 | 600 | 21 | 200 | 550 | Solectria Renewables: PVI 4000S (208V) 208V [CEC 2012]
6015 | Solectria Renewables: PVI 4000S (240V) 240V [CEC 2012] | 95.35% | 240 | 4020 | 4215.8518 | 275.0814 | 31.6013 | -8.18e-06 | 4.1e-05 | 0.00175 | -0.000218 | 0.47 | 600 | 20 | 200 | 550 | Solectria Renewables: PVI 4000S (208V) w- or w-o -P 208V [CEC 2012]
6016 | Solectria Renewables: PVI 4000S (240V) w- or w-o -P 240V [CEC 2012] | 95.32% | 240 | 3900 | 4091.3087 | 285.0353 | 27.3608 | -7.98e-06 | 2.86e-05 | 0.00254 | -0.000242 | 11 | 600 | 21 | 200 | 550 | Solectria Renewables: PVI 4000S (240V) 240V [CEC 2012]
6017 | Solectria Renewables: PVI 4000S-P (208V) 208V [CEC 2012] | 95.26% | 208 | 3510 | 3684.8167 | 275.0468 | 31.6527 | -8.82e-06 | 4.75e-05 | 0.00184 | 4.44e-05 | 0.35 | 600 | 20 | 200 | 550 | Solectria Renewables: PVI 4000S (240V) w- or w-o -P 240V [CEC 2012]
6018 | Solectria Renewables: PVI 4000S-P (240V) 240V [CEC 2012] | 95.35% | 240 | 4020 | 4215.8518 | 275.0814 | 31.6013 | -8.18e-06 | 4.1e-05 | 0.00175 | -0.000218 | 0.47 | 600 | 20 | 200 | 550 | Solectria Renewables: PVI 4000S-P (208V) 208V [CEC 2012]
6019 | Solectria Renewables: PVI 5000S (208V) 208V [CEC 2012] | 95.66% | 208 | 4400 | 4599.7209 | 274.609 | 32.9582 | -6.79e-06 | 4.02e-05 | 0.00175 | -0.00103 | 0.47 | 600 | 25 | 200 | 550 | Solectria Renewables: PVI 4000S-P (240V) 240V [CEC 2012]
6020 | Solectria Renewables: PVI 5000S (208V) w- or w-o -P 208V [CEC 2012] | 95.46% | 208 | 4300 | 4504.5078 | 275 | 28.4226 | -6.31e-06 | 2.39e-05 | 0.00218 | 0.000132 | 13.95 | 600 | 25 | 200 | 550 | Solectria Renewables: PVI 5000S (208V) 208V [CEC 2012]
6021 | Solectria Renewables: PVI 5000S (240V) 240V [CEC 2012] | 95.61% | 240 | 5010 | 5240.0178 | 274.9663 | 31.4058 | -5.74e-06 | 1.87e-05 | 0.00269 | -0.000127 | 0.47 | 600 | 25 | 200 | 550 | Solectria Renewables: PVI 5000S (208V) w- or w-o -P 208V [CEC 2012]
6022 | Solectria Renewables: PVI 5000S (240V) w- or w-o -P 240V [CEC 2012] | 95.41% | 240 | 4900 | 5135.5841 | 275 | 29.3589 | -6.25e-06 | 2.01e-05 | 0.00187 | -0.000276 | 14 | 600 | 25 | 200 | 550 | Solectria Renewables: PVI 5000S (240V) 240V [CEC 2012]
6023 | Solectria Renewables: PVI 5000S-P (208V) 208V [CEC 2012] | 95.66% | 208 | 4400 | 4599.7209 | 274.609 | 32.9582 | -6.79e-06 | 4.02e-05 | 0.00175 | -0.00103 | 0.47 | 600 | 25 | 200 | 550 | Solectria Renewables: PVI 5000S (240V) w- or w-o -P 240V [CEC 2012]
6024 | Solectria Renewables: PVI 5000S-P (240V) 240V [CEC 2012] | 95.61% | 240 | 5010 | 5240.0178 | 274.9663 | 31.4058 | -5.74e-06 | 1.87e-05 | 0.00269 | -0.000127 | 0.47 | 600 | 25 | 200 | 550 | Solectria Renewables: PVI 5000S-P (208V) 208V [CEC 2012]
6025 | Solectria Renewables: PVI 50TL-480 480V [CEC 2016] | 98.36% | 480 | 50000 | 50835.1 | 730 | 95.1338 | -1.438e-07 | -2.3728e-05 | -0.0036734 | -0.0012473 | 0.88 | 850 | 0.058824 | 480 | 850 | Solectria Renewables: PVI 5000S-P (240V) 240V [CEC 2012]
6026 | Solectria Renewables: PVI 60TL-480 480V [CEC 2016] | 98.24% | 480 | 60000 | 61072.3 | 730 | 95.6528 | -1.4807e-07 | -2.2354e-05 | -0.0034148 | -0.0011988 | 0.88 | 850 | 0.070588 | 540 | 850 | Solectria Renewables: PVI 50TL-480 480V [CEC 2016]
6027 | Solectria Renewables: PVI-100-208-PE 208V [CEC 2013] | 96.39% | 208 | 100000 | 103743.5036 | 344.998 | 559.3483 | -2.79e-07 | -3.23e-06 | -1.74e-05 | -0.00144 | 0.5 | 600 | 351 | 300 | 500 | Solectria Renewables: PVI 60TL-480 480V [CEC 2016]
6028 | Solectria Renewables: PVI-3800TL (208V) 208V [CEC 2014] | 97.22% | 208 | 3320 | 3415.0711 | 380.6905 | 14.7557 | -4.49e-06 | -1.42e-05 | -0.000741 | -0.00145 | 1.14 | 600 | 20 | 200 | 500 | Solectria Renewables: PVI-100-208-PE 208V [CEC 2013]
6029 | Solectria Renewables: PVI-3800TL (240V) 240V [CEC 2014] | 97.53% | 240 | 3810 | 3906.3894 | 380.4286 | 21.5933 | -4.02e-06 | -3.07e-05 | -6.99e-05 | -0.0016 | 1.19 | 600 | 20 | 200 | 500 | Solectria Renewables: PVI-3800TL (208V) 208V [CEC 2014]
6030 | Solectria Renewables: PVI-5200TL (208V) 208V [CEC 2014] | 97.41% | 208 | 5200 | 5338.0659 | 379.9811 | 30.671 | -2.82e-06 | -2.65e-05 | -9.06e-05 | -0.000587 | 1.31 | 600 | 30 | 200 | 500 | Solectria Renewables: PVI-3800TL (240V) 240V [CEC 2014]
6031 | Solectria Renewables: PVI-5200TL (240V) 240V [CEC 2014] | 97.83% | 240 | 5200 | 5315.5281 | 379.9912 | 29.0621 | -1.94e-06 | -2.99e-05 | 3.15e-05 | -0.00113 | 1.42 | 600 | 30 | 200 | 500 | Solectria Renewables: PVI-5200TL (208V) 208V [CEC 2014]
6032 | Solectria Renewables: PVI-6600TL (208V) 208V [CEC 2014] | 96.98% | 208 | 6600 | 6805.5092 | 380.1107 | 35.1757 | -3.48e-06 | -3.28e-05 | -0.00045 | -0.00121 | 1.23 | 600 | 36 | 200 | 500 | Solectria Renewables: PVI-5200TL (240V) 240V [CEC 2014]
6033 | Solectria Renewables: PVI-6600TL (240V) 240V [CEC 2014] | 97.55% | 240 | 6600 | 6765.554 | 379.9415 | 33.3206 | -2.53e-06 | -3.44e-05 | -0.000576 | -0.00149 | 1.45 | 600 | 36 | 200 | 500 | Solectria Renewables: PVI-6600TL (208V) 208V [CEC 2014]
6034 | Solectria Renewables: PVI-75-208-PE 208V [CEC 2013] | 97.2% | 208 | 75000 | 77156.8954 | 344.9126 | 297.6452 | -2.35e-07 | 1.87e-05 | 0.00474 | 0.00194 | 0.5 | 600 | 264 | 300 | 500 | Solectria Renewables: PVI-6600TL (240V) 240V [CEC 2014]
6035 | Solectria Renewables: PVI-7600TL (208V) 208V [CEC 2014] | 96.98% | 208 | 6600 | 6805.5092 | 380.1107 | 35.1757 | -3.48e-06 | -3.28e-05 | -0.00045 | -0.00121 | 1.23 | 600 | 40 | 200 | 500 | Solectria Renewables: PVI-75-208-PE 208V [CEC 2013]
6036 | Solectria Renewables: PVI-7600TL (240V) 240V [CEC 2014] | 97.3% | 240 | 7600 | 7810.7095 | 380.065 | 33.7012 | -2.65e-06 | -3.93e-05 | -0.000494 | -0.0015 | 1.43 | 600 | 40 | 200 | 500 | Solectria Renewables: PVI-7600TL (208V) 208V [CEC 2014]
6037 | Solectria Renewables: PVI-85-208-PE 208V [CEC 2013] | 96.76% | 208 | 85000 | 87846.2096 | 344.9553 | 532.8109 | -2.63e-07 | 5.5e-06 | 0.000821 | -3.29e-05 | 0.5 | 600 | 299 | 300 | 500 | Solectria Renewables: PVI-7600TL (240V) 240V [CEC 2014]
6038 | Solectria Renewables: PVI100kW-208 208V [CEC 2013] | 95.84% | 208 | 100000 | 104344.9415 | 345.8385 | 839.2065 | -2.58e-07 | -1.64e-07 | 0.000508 | 7.73e-05 | 1 | 600 | 334 | 312 | 500 | Solectria Renewables: PVI-85-208-PE 208V [CEC 2013]
6039 | Solectria Renewables: PVI100kW-240 240V [CEC 2013] | 95.87% | 240 | 100000 | 104306.7009 | 345.3408 | 672.3884 | -2.64e-07 | 6.19e-07 | 0.0014 | 0.000194 | 2 | 600 | 351 | 300 | 500 | Solectria Renewables: PVI100kW-208 208V [CEC 2013]
6040 | Solectria Renewables: PVI100kW-480 480V [CEC 2013] | 96.07% | 480 | 100000 | 104095.8378 | 354.0647 | 813.2633 | -2.9e-07 | -4.81e-06 | 0.000332 | -0.000289 | 2.86 | 600 | 334 | 312 | 500 | Solectria Renewables: PVI100kW-240 240V [CEC 2013]
6041 | Solectria Renewables: PVI10kW-208 208V [CEC 2012] | 95.88% | 208 | 10361 | 10806.2774 | 267.1105 | 102.4834 | -2.75e-06 | 1.28e-06 | 0.00533 | 0.00708 | 2.56 | 475 | 52 | 205 | 385 | Solectria Renewables: PVI100kW-480 480V [CEC 2013]
6042 | Solectria Renewables: PVI10kW-480 480V [CEC 2012] | 95.96% | 480 | 10409 | 10847.0809 | 270.9746 | 63.6894 | -2.02e-06 | -1.41e-05 | -0.000687 | -0.00105 | 11.36 | 475 | 52 | 205 | 385 | Solectria Renewables: PVI10kW-208 208V [CEC 2012]
6043 | Solectria Renewables: PVI13kW-208 208V [CEC 2012] | 95.33% | 208 | 13691 | 14361.8277 | 267.2049 | 75.9122 | -2.18e-06 | -2.26e-05 | -0.00471 | -0.002 | 2.56 | 475 | 69 | 205 | 385 | Solectria Renewables: PVI10kW-480 480V [CEC 2012]
6044 | Solectria Renewables: PVI13kW-480 480V [CEC 2012] | 95.44% | 480 | 13698 | 14352.4988 | 271.0199 | 63.3629 | -1.93e-06 | -1.39e-05 | -0.000216 | -8.05e-05 | 11.36 | 475 | 69 | 205 | 385 | Solectria Renewables: PVI13kW-208 208V [CEC 2012]