## Explanation
Input
Division |  | Cell nubmer
Facility name |  | C2
Envelope | Envelope selection | C3
| direction | C4
| Azimuth (º) | C5
| Slope(º) | C6
| Area (㎡) | C7
Installation slope | Azimuth (º) | C8
| Slope(º) | C9
PV specification | Model | C10
Scale | Number of modules (EA) | C11
Shading information | Panel length (m) | C12
| Facility height (m) | C13
| Obstacle distance (m) | C14
| Obstacle height (m) | C15
| Additional attenuation rate (%) | C16
Inverter | Model | C17
Non-vertical surface solar attenuation rate |  | C18
Total equipment cost (KRW) |  | C19
1. Facility name (ex. PV1) must be there
2. But, for comparing, user can be chooose to add or not.
Result
3. check Result at "input" sheet under output.

## Input
Input
Facility name |  | PV1 | PV2 | PV3 | PV4 |  |  |  | Rough analysis |  | cost1 | cost2 | cost3 | cost4
Location |  | Seoul | [6 empty] | Annual electricity bill savings (won) |  | 100000 | 100000 | 100000 | 100000
Envelope | Envelope selection | North | [6 empty] | Equipment cost (won) |  | 300000 | 5000000 | 5500000 | 3000000
| direction | West | [6 empty] | Detailed analysis
| Area (㎡) | 63 | [6 empty] | Basic information | Analysis period (years) | 30 | 30 | 30 | 30
Installation slope | Azimuth (º) | 50 | [7 empty] | Module efficiency reduction (%/year) | 0.005 | 0.005 | 0.005 | 0.005
| Slope(º) | 1 | [7 empty] | Rate increase rate (%) | 0.025 | 0.025 | 0.025 | 0.025
PV specification | Model | 1Soltech 1STH-215-P | A10Green Technology A10J-M60-235 | A10Green Technology A10J-M60-220 | LG Electronics LG345S2W-A5 |  |  |  |  | Discount rate (%) | 0.03 | 0.03 | 0.03 | 0.03
Scale | Number of modules (EA) | 12 | 3 | 4 | 5 |  |  |  | Financial Information | Loan Ratio (%) | 0 | 0 | 0 | 0
Shading information | Panel length (m) | 0 | [7 empty] | Deferment period (years) | 0 | 0 | 0 | 0
| Facility height (m) | 0 | [7 empty] | Loan period (years) | 0 | 0 | 0 | 0
| Obstacle distance (m) | 0 | [7 empty] | Loan annual interest rate (%) | 0 | 0 | 0 | 0
| Obstacle height (m) | 0 | [6 empty] | Maintenance | Inverter replacement cost (%) | 0.2 | 0.2 | 0.2 | 0.2
| Additional attenuation rate (%) | 0 | [7 empty] | Inverter replacement cycle (years) | 15 | 15 | 15 | 15
Inverter | Model | ABB: MICRO-0.25-I-OUTD-US-208 208V [CEC 2014] | ABB: MICRO-0.25-I-OUTD-US-208 [208V] 208V [CEC 2018] | SMA America: SB7000US 240V [CEC 2007] | OPTI International: GT 3000 (208V) 208V [CEC 2016] |  |  |  |  | Inflation rate (%) | 0.02 | 0.02 | 0.02 | 0.02
Non-vertical surface solar attenuation rate |  | 13 | [7 empty] | Other expenses (%/year) | 0.005 | 0.005 | 0.005 | 0.005
Total equipment cost (KRW) |  | 5555 | 500000 | 4500000 | 4000000
Output
Energy generation (kWh)
Facility name | Jan. | Feb. | Mar. | Apr. | May | Jun. | Jul. | Aug. | Sep. | Oct. | Nov. | Dec.
PV1 | 123.8927 | 157.7867 | 219.7908 | 265.7522 | 294.565 | 264.7619 | 204.4413 | 226.223 | 214.8229 | 190.7729 | 233.6007 | 108.4701
PV2 | 33.7433 | 42.9746 | 59.862 | 72.38 | 80.2274 | 72.1102 | 55.6814 | 61.6138 | 58.5089 | 51.9587 | 63.6232 | 29.5428
PV3 | 42.2099 | 53.642 | 74.7213 | 90.3466 | 100.142 | 90.0099 | 69.503 | 76.908 | 73.0324 | 64.8562 | 79.4162 | 36.8761
PV4 | 84.2419 | 105.1506 | 146.4708 | 177.0999 | 196.301 | 176.4399 | 136.2417 | 150.7572 | 143.1601 | 127.1329 | 155.6738 | 72.2855
Net profit for 30 years
PV1 | Jan.: PV2; Feb.: PV3; Mar.: PV4
4,104,000 | Jan.: 4,010,000; Feb.: 4,000,000; Mar.: 4,050,000
| cost1 | cost2 | cost3 | cost4
Net profit for 30 years | Jan.: 4,104,000; Feb.: 4,010,000; Mar.: 4,000,000; Apr.: 4,050,000
Present value of net income (won) | Jan.: 2,567,800; Feb.: 2,473,800; Mar.: 2,463,800; Apr.: 2,513,800
Annual average profit (won) | Jan.: 131,000; Feb.: 126,200; Mar.: 125,700; Apr.: 128,300

## Calculation
Facility name | Envelope |  |  |  |  | Installation slope |  |  |  |  | Manual | [21 empty] | 구분 | 기본값
| Roof | Direction | Azimuth(º) | Slope(º) | Area(㎡) | Azimuth(º) | Slope(º) |  | Location | Total radiation | Auto |  |  | Month | Day | Time | Seoul | Chuncheon | Kangrueng | WonJu | DaeJeon | ChungJu | SuSan | DaeGu | PoHang | YoungJu | Busan | JinJu | JeonJu | KwangJu | MokPo | JeJu | 오염(Soiling) | 2%
PV1 | North | West |  |  | 63 | 180 | 30 |  | Seoul |  |  |  |  | 1 | 15 | 7 | 0 | 0 | 0 | 0 | 0 | 0 | 0 | 0 | 0 | 0 | 0 | 0 | 0 | 0 | 0 | 0 | 근접 음영 | 3% | 0.96306
PV2 | 0 | 0 |  |  | 0 | 0 | 0 | [6 empty] | 1 | 15 | 8 | 0.0019476 | 0.0067801 | 0.030126 | 0.023942 | 0.021885 | 0.017993 | 0.0011471 | 0.040508 | 0.070098 | 0.030915 | 0.059224 | 0.056799 | 0.025263 | 0.019122 | 0.021079 | 0.01439
PV3 | 0 | 0 |  |  | 0 | 0 | 0 | [6 empty] | 1 | 15 | 9 | 1.6058 | 1.8868 | 2.5306 | 2.104 | 2.079 | 2.1652 | 1.9192 | 2.5385 | 2.8007 | 2.3505 | 2.98 | 2.8325 | 1.8928 | 2.2705 | 2.2133 | 1.2807 | 모듈 미스매치 | 2%
PV4 | 0 | 0 |  |  | 0 | 0 | 0 | [6 empty] | 1 | 15 | 10 | 4.687 | 5.2826 | 6.3518 | 5.5698 | 5.4326 | 5.9578 | 5.4432 | 6.1494 | 6.5 | 5.7647 | 6.9766 | 6.7859 | 5.109 | 5.9661 | 5.9342 | 3.3194
Facility name | Specification | [12 empty] | 1 | 15 | 11 | 7.5033 | 8.1622 | 9.5744 | 8.4571 | 8.4412 | 9.0116 | 8.7802 | 9.3196 | 9.6311 | 8.6293 | 10.4699 | 10.1092 | 7.547 | 9.0769 | 9.0238 | 5.1715 | 모듈 제작오차 | 1%
| Model | Rated output(W) | Width(m) | Length(m) | Area(㎡) | Efficiency(%) | NOCT(℃) | Temperature reduction(%/℃) | [5 empty] | 1 | 15 | 12 | 9.1276 | 9.7759 | 11.3275 | 10.133 | 10.4056 | 10.623 | 10.9735 | 11.182 | 11.6331 | 10.4803 | 12.6691 | 12.2772 | 8.8432 | 10.964 | 10.7703 | 6.3899 | 패널 열화 | 1.5%
PV1 | 1Soltech 1STH-215-P | 215 | 1.567 | 1 | 1.567 | 13.72% | 47.4 | 0.495 | [5 empty] | 1 | 15 | 13 | 10.0001 | 10.512 | 11.9932 | 10.79 | 11.0548 | 11.2328 | 11.7283 | 11.8832 | 12.3182 | 11.0242 | 13.1172 | 13.0638 | 9.5991 | 11.7581 | 11.5523 | 7.0135 | 배선(Wiring) | 2%
PV2 | A10Green Technology A10J-M60-235 | 235 | 1.624 | 1 | 1.624 | 14.47% | 46.4 | 0.493 | [5 empty] | 1 | 15 | 14 | 10.4062 | 10.8946 | 11.5608 | 10.6885 | 11.9042 | 11.2248 | 11.609 | 11.29 | 12.6124 | 11.5884 | 12.4687 | 13.904 | 11.5959 | 11.3183 | 11.3475 | 7.5063
PV3 | A10Green Technology A10J-M60-220 | 220 | 1.624 | 1 | 1.624 | 13.55% | 50.2 | 0.52 | [5 empty] | 1 | 15 | 15 | 8.741 | 9.1695 | 9.9019 | 8.9341 | 10.0388 | 9.6884 | 9.8998 | 9.5251 | 10.4786 | 9.9035 | 10.4423 | 11.7242 | 9.7692 | 9.8106 | 9.7866 | 6.5728
PV4 | LG Electronics LG345S2W-A5 | 345 | 2.012 | 1 | 2.012 | 17.15% | 47.6 | 0.41 | [5 empty] | 1 | 15 | 16 | 6.0328 | 6.3064 | 6.7269 | 5.8925 | 7.026 | 6.6675 | 7.0067 | 6.5092 | 7.0151 | 6.9473 | 7.1188 | 8.1587 | 6.9902 | 6.9655 | 6.9821 | 4.7686 | 연결 접점 | 0.5%
Facility name | Scale |  |  |  | Non-vertical surface solar attenuation rate |  | System loss | [6 empty] | 1 | 15 | 17 | 2.8455 | 2.8186 | 2.8912 | 2.6585 | 3.4202 | 3.1398 | 3.4311 | 2.9667 | 3.0472 | 3.0645 | 3.2583 | 3.9459 | 3.4378 | 3.3594 | 3.5372 | 2.5195 | 정전, 점검 등 | 3%
| Number of module(EA) | Full output(kWdc) | Area(㎡) | Projected area ratio | [9 empty] | 1 | 15 | 18 | 0.11783 | 0.072643 | 0.069971 | 0.068952 | 0.14381 | 0.13095 | 0.18469 | 0.077157 | 0.058415 | 0.076322 | 0.099695 | 0.15218 | 0.15061 | 0.15298 | 0.20477 | 0.19127
PV1 | 12 | 2.58 | 18.804 |  | 0.05 |  | 17.23% | [6 empty] | 1 | 15 | 19 | 0 | 0 | 0 | 0 | 0 | 0 | 0 | 0 | 0 | 0 | 0 | 0 | 0 | 0 | 0 | 0
PV2 | 3 | 0.705 | 4.872 |  | 0.05 |  | 17.5% | [6 empty] | 2 | 45 | 7 | 0 | 0 | 0 | 0 | 0 | 0 | 0 | 0 | 0 | 0 | 0 | 0 | 0 | 0 | 0 | 0
PV3 | 4 | 0.88 | 6.496 |  | 0.05 |  | 17.5% | [6 empty] | 2 | 45 | 8 | 0.13333 | 0.15363 | 0.19629 | 0.18284 | 0.19723 | 0.18986 | 0.19158 | 0.24783 | 0.29268 | 0.22222 | 0.37842 | 0.30903 | 0.16121 | 0.15455 | 0.16616 | 0.11657
PV4 | 5 | 1.725 | 10.06 |  | 0.05 |  | 17.5% | [6 empty] | 2 | 45 | 9 | 2.716 | 3.0063 | 3.3261 | 3.0899 | 3.3568 | 3.1677 | 3.466 | 3.5578 | 3.6209 | 3.2745 | 4.0403 | 3.9865 | 3.1049 | 3.002 | 3.1958 | 2.2939
Facility name | Shading information |  |  |  |  | Inverter | [7 empty] | 2 | 45 | 10 | 6.128 | 6.3158 | 6.8828 | 6.4423 | 6.8801 | 7.1769 | 7.5839 | 7.1935 | 7.4164 | 6.8806 | 7.6955 | 7.8133 | 6.4685 | 6.5519 | 6.8413 | 5.2113
| Panel length(m) | Equipment height(m) | Obstacle distance(m) | Obstacle height(m) | Additional attenuation rate(%) | Model |  | Efficiency(%) | [5 empty] | 2 | 45 | 11 | 9.3197 | 9.7248 | 10.1579 | 9.8035 | 10.7817 | 10.2317 | 11.6154 | 10.695 | 10.4436 | 10.0552 | 11.2497 | 11.6988 | 9.6187 | 9.8327 | 9.8839 | 7.4922
PV1 | 0 | 0 | 0 | 0 | 0 | ABB: MICRO-0.25-I-OUTD-US-208 208V [CEC 2014] |  | 96.33% | [5 empty] | 2 | 45 | 12 | 11.5368 | 11.8465 | 12.1012 | 11.7613 | 12.7875 | 12.3681 | 13.5114 | 12.7227 | 12.3994 | 11.5902 | 13.1505 | 14.1772 | 11.523 | 12.3711 | 12.3425 | 8.7699
PV2 | 0 | 0 | 0 | 0 | 0 | ABB: MICRO-0.25-I-OUTD-US-208 [208V] 208V [CEC 2018] |  | 96.31% | [5 empty] | 2 | 45 | 13 | 12.2509 | 12.5453 | 12.8834 | 12.6813 | 14.1883 | 12.6729 | 14.0523 | 13.3385 | 13.8273 | 12.8087 | 13.8908 | 14.41 | 12.392 | 13.1703 | 13.1504 | 10.1266
PV3 | 0 | 0 | 0 | 0 | 0 | SMA America: SB7000US 240V [CEC 2007] |  | 96.33% | [5 empty] | 2 | 45 | 14 | 12.2994 | 12.2531 | 12.8657 | 12.585 | 13.2777 | 13.5063 | 12.9144 | 12.5133 | 13.3684 | 12.5613 | 14.2207 | 13.7683 | 12.036 | 13.6486 | 13.7911 | 9.6342
PV4 | 0 | 0 | 0 | 0 | 0 | OPTI International: GT 3000 (208V) 208V [CEC 2016] |  | 96.31% | [5 empty] | 2 | 45 | 15 | 10.3601 | 10.7771 | 11.2719 | 10.4162 | 11.4241 | 11.5567 | 10.9565 | 11.1081 | 11.9792 | 11.4744 | 12.4131 | 12.6177 | 10.3299 | 12.1774 | 12.3942 | 9.1817
[14 empty] | 2 | 45 | 16 | 7.5582 | 8.0399 | 8.2117 | 7.8875 | 8.3345 | 8.5778 | 8.2557 | 8.1698 | 8.9122 | 8.4548 | 8.7744 | 9.3203 | 7.3341 | 9.2751 | 8.8989 | 7.1317
[14 empty] | 2 | 45 | 17 | 4.3695 | 4.7806 | 4.7737 | 4.7199 | 4.904 | 4.9325 | 4.6646 | 4.7228 | 5.2453 | 5.0393 | 4.8437 | 5.9035 | 4.4836 | 5.5385 | 5.7658 | 4.3792
|  | Jan. | Feb. | Mar. | Apr. | May | Jun. | Jul. | Aug. | Sep. | Oct. | Nov. | Dec. | 2 | 45 | 18 | 1.101 | 1.1306 | 0.96068 | 1.133 | 1.4649 | 1.2351 | 1.3913 | 1.0871 | 1.0735 | 1.1737 | 1.11 | 1.5627 | 1.3577 | 1.7979 | 2.0954 | 1.5415
PV1 | Energy generation (kWh) | 123.8927 | 157.7867 | 219.7908 | 265.7522 | 294.565 | 264.7619 | 204.4413 | 226.223 | 214.8229 | 190.7729 | 233.6007 | 108.4701 | 2 | 45 | 19 | 0.0030302 | 0.0010041 | 0.0019629 | 0.0019451 | 0.0067021 | 0.0029978 | 0.0093456 | 0.0018775 | 0.0010453 | 0.00093372 | 0.0019406 | 0.0092709 | 0.0075566 | 0.018585 | 0.021889 | 0.019173
PV2 | Energy generation (kWh) | 33.7433 | 42.9746 | 59.862 | 72.38 | 80.2274 | 72.1102 | 55.6814 | 61.6138 | 58.5089 | 51.9587 | 63.6232 | 29.5428 | 3 | 74 | 7 | 0.02832 | 0.041716 | 0.070041 | 0.029701 | 0.033026 | 0.044783 | 0.014745 | 0.056113 | 0.063238 | 0.057458 | 0.059777 | 0.038293 | 0.026317 | 0.037452 | 0.020101 | 0.016294
PV3 | Energy generation (kWh) | 42.2099 | 53.642 | 74.7213 | 90.3466 | 100.142 | 90.0099 | 69.503 | 76.908 | 73.0324 | 64.8562 | 79.4162 | 36.8761 | 3 | 74 | 8 | 1.7437 | 2.2579 | 2.4344 | 2.032 | 2.2334 | 2.2173 | 1.7422 | 2.5334 | 2.4705 | 2.3117 | 2.4498 | 2.4322 | 1.9305 | 2.1101 | 1.8905 | 1.5633
PV4 | Energy generation (kWh) | 84.2419 | 105.1506 | 146.4708 | 177.0999 | 196.301 | 176.4399 | 136.2417 | 150.7572 | 143.1601 | 127.1329 | 155.6738 | 72.2855 | 3 | 74 | 9 | 5.0926 | 6.3481 | 6.3658 | 5.8072 | 6.4607 | 6.1707 | 5.6928 | 6.4509 | 6.3491 | 6.2311 | 6.424 | 6.9661 | 5.8771 | 6.2495 | 6.2051 | 4.9438
[14 empty] | 3 | 74 | 10 | 8.7439 | 10.0764 | 9.8628 | 9.3816 | 10.3423 | 9.9794 | 9.6672 | 10.4006 | 10.6156 | 10.3158 | 10.4669 | 11.3271 | 9.4506 | 10.179 | 10.6715 | 8.7377
[14 empty] | 3 | 74 | 11 | 12.0746 | 12.9882 | 12.4944 | 12.5484 | 13.7378 | 13.3683 | 13.256 | 14.2765 | 14.7292 | 13.5448 | 14.3325 | 14.5427 | 12.8361 | 13.5309 | 14.2293 | 11.6782
[14 empty] | 3 | 74 | 12 | 14.2088 | 15.198 | 14.6366 | 14.4052 | 16.0476 | 15.6752 | 16.0224 | 16.3569 | 16.8234 | 15.918 | 15.4184 | 16.8446 | 15.0843 | 16.2255 | 16.6434 | 13.7064
[14 empty] | 3 | 74 | 13 | 14.7853 | 16.096 | 15.8213 | 15.072 | 17.2211 | 16.6781 | 16.6304 | 16.3912 | 16.464 | 16.9492 | 16.2533 | 18.0131 | 15.2234 | 17.2623 | 17.957 | 15.7508
[14 empty] | 3 | 74 | 14 | 14.755 | 16.1794 | 16.2906 | 16.3737 | 16.9166 | 15.6335 | 17.8667 | 16.0316 | 15.273 | 16.7881 | 16.3758 | 17.5361 | 14.9997 | 17.419 | 17.147 | 15.3434
[14 empty] | 3 | 74 | 15 | 13.6656 | 13.6535 | 14.1223 | 14.015 | 14.7668 | 14.1932 | 16.4081 | 14.2734 | 13.5024 | 14.1624 | 13.9429 | 15.6182 | 13.6688 | 15.0724 | 15.4997 | 13.4508
[14 empty] | 3 | 74 | 16 | 11.6164 | 10.7366 | 11.3637 | 11.2753 | 11.7645 | 10.8417 | 12.6605 | 11.313 | 11.0909 | 10.8822 | 11.5389 | 12.1794 | 11.2796 | 12.1807 | 12.6082 | 10.0892
[14 empty] | 3 | 74 | 17 | 7.8549 | 7.3545 | 7.0592 | 7.7459 | 7.5888 | 7.3955 | 8.5795 | 7.3217 | 7.0932 | 7.3095 | 8.0549 | 8.0799 | 7.6479 | 7.5456 | 8.2383 | 6.5775
[14 empty] | 3 | 74 | 18 | 3.5441 | 3.525 | 3.0148 | 3.6625 | 3.3532 | 3.265 | 4.199 | 3.3283 | 2.8731 | 3.0802 | 3.5577 | 3.6007 | 3.3592 | 3.4002 | 3.98 | 3.191
[14 empty] | 3 | 74 | 19 | 0.22555 | 0.18876 | 0.099059 | 0.20586 | 0.12282 | 0.15414 | 0.26315 | 0.12573 | 0.10645 | 0.12005 | 0.12852 | 0.1477 | 0.16166 | 0.16853 | 0.29046 | 0.19209
[14 empty] | 4 | 105 | 7 | 0.71365 | 1.2857 | 1.3478 | 1.1425 | 0.94009 | 0.99914 | 0.82687 | 1.0784 | 1.2483 | 1.3002 | 1.1769 | 1.0465 | 0.75077 | 0.70851 | 0.57537 | 0.60526
[14 empty] | 4 | 105 | 8 | 3.8607 | 5.2333 | 5.1469 | 5.0332 | 5.0885 | 4.8704 | 4.2915 | 5.0445 | 4.8087 | 5.1518 | 5.4632 | 5.1239 | 4.2707 | 4.7568 | 4.0157 | 4.0575
[14 empty] | 4 | 105 | 9 | 7.9567 | 9.3821 | 8.9724 | 9.0764 | 9.2432 | 9.7608 | 8.231 | 9.4357 | 9.1109 | 9.4095 | 9.9786 | 9.5411 | 8.6187 | 8.9997 | 8.4255 | 8.375
System loss detailed calculation tool |  | Jan.: PV1; Feb.: PV2; Mar.: PV3; Apr.: PV4 | 4 | 105 | 10 | 11.8064 | 12.3173 | 12.5722 | 12.4156 | 14.0619 | 13.2689 | 11.8655 | 12.5789 | 13.0096 | 13.2611 | 14.2396 | 14.2651 | 11.9896 | 13.0035 | 12.6204 | 12.0311
Module loss(%) | Pollution(Soiling) | Jan.: 0.02; Feb.: 0.02; Mar.: 0.02; Apr.: 0.02 | 4 | 105 | 11 | 14.3806 | 15.6278 | 15.4406 | 16.0638 | 17.6563 | 16.4548 | 15.4898 | 15.6049 | 16.1114 | 16.4741 | 17.1314 | 17.5052 | 15.4114 | 16.9032 | 17.0283 | 15.0876
| Proximity shading | Jan.: 0.03; Feb.: 0.03; Mar.: 0.03; Apr.: 0.03 | 4 | 105 | 12 | 16.3436 | 17.1114 | 17.3548 | 17.6542 | 17.5287 | 18.5004 | 18.5285 | 17.7677 | 18.2666 | 16.9394 | 17.0586 | 18.5528 | 16.7036 | 18.4525 | 19.3099 | 17.2814
| Module mismatch | Jan.: 0.02; Feb.: 0.02; Mar.: 0.02; Apr.: 0.02 | 4 | 105 | 13 | 17.2814 | 17.4558 | 18.4729 | 18.2275 | 18.0163 | 19.687 | 18.2692 | 18.1251 | 18.5641 | 18.1762 | 17.6432 | 19.7174 | 17.892 | 18.9962 | 19.1535 | 18.9477
| Module manufacturing error | Jan.: 0.01; Feb.: 0.01; Mar.: 0.01; Apr.: 0.01 | 4 | 105 | 14 | 16.7859 | 17.2599 | 17.6984 | 17.2146 | 17.4363 | 16.9054 | 18.9543 | 17.5254 | 17.7663 | 17.2488 | 16.7547 | 18.6004 | 17.6552 | 18.0967 | 19.3248 | 18.5966
| Panel deterioration | Jan.: 0.015; Feb.: 0.015; Mar.: 0.015; Apr.: 0.015 | 4 | 105 | 15 | 14.9625 | 15.9856 | 15.2177 | 15.0779 | 16.5408 | 14.4723 | 17.0533 | 16.1865 | 15.8801 | 15.9767 | 15.0097 | 15.9686 | 15.7519 | 15.6634 | 17.6135 | 15.7034
기타 손실 (%) | Wiring | Jan.: 0.02; Feb.: 0.02; Mar.: 0.02; Apr.: 0.02 | 4 | 105 | 16 | 11.8406 | 12.7441 | 12.3405 | 12.5701 | 13.1841 | 11.5296 | 15.0819 | 13.1443 | 12.9067 | 13.0005 | 12.1285 | 12.4155 | 12.747 | 13.4103 | 14.4971 | 12.2228
| Connection contact | Jan.: 0.005; Feb.: 0.005; Mar.: 0.005; Apr.: 0.005 | 4 | 105 | 17 | 9.0483 | 8.248 | 8.245 | 8.1558 | 9.2432 | 8.7491 | 10.7356 | 8.8228 | 9.0711 | 8.8601 | 7.9132 | 8.3837 | 9.1629 | 9.4017 | 10.5131 | 8.4395
| Power failure, inspection, etc. | Jan.: 0.03; Feb.: 0.03; Mar.: 0.03; Apr.: 0.03 | 4 | 105 | 18 | 5.0297 | 4.4065 | 4.2437 | 4.1873 | 5.1695 | 4.4545 | 5.3119 | 4.8173 | 4.6405 | 4.7032 | 3.8425 | 4.4753 | 5.0394 | 4.9949 | 5.6913 | 4.0585
Inverter efficiency(%) |  | Jan.: 96.33%; Feb.: 96.31%; Mar.: 96.33%; Apr.: 96.31% | 4 | 105 | 19 | 0.98403 | 1.0496 | 0.67035 | 0.66038 | 1.1455 | 0.82542 | 1.2774 | 0.72985 | 0.6277 | 0.8826 | 0.42921 | 0.73936 | 1.1026 | 0.89081 | 1.228 | 0.74774
Total system loss(%) |  | Jan.: 0.17228; Feb.: 0.1725; Mar.: 0.17228; Apr.: 0.1725 | 5 | 135 | 7 | 2.4491 | 3.1757 | 3.4371 | 3.1725 | 2.961 | 3.0281 | 2.9603 | 3.2001 | 3.5058 | 3.5891 | 3.0979 | 3.1052 | 2.6802 | 2.7875 | 2.8501 | 2.3861
[14 empty] | 5 | 135 | 8 | 5.9327 | 6.8029 | 7.0439 | 7.2867 | 6.7423 | 7.4763 | 7.1825 | 7.7522 | 7.7296 | 7.4383 | 6.6211 | 7.5413 | 6.0249 | 6.7868 | 7.036 | 6.6029
[14 empty] | 5 | 135 | 9 | 9.5254 | 10.8308 | 10.7702 | 11.3184 | 11.2325 | 11.2327 | 11.6553 | 12.1249 | 12.0628 | 11.7076 | 10.7179 | 11.5229 | 9.9765 | 11.2096 | 11.3837 | 11.1273
[14 empty] | 5 | 135 | 10 | 13.041 | 14.071 | 14.4383 | 14.496 | 15.77 | 14.5147 | 15.9153 | 15.9753 | 16.3118 | 15.2629 | 14.2114 | 15.4818 | 13.4075 | 14.8181 | 15.5527 | 15.0324
[14 empty] | 5 | 135 | 11 | 15.731 | 17.334 | 17.6967 | 17.9767 | 18.6463 | 17.5 | 18.7888 | 19.008 | 18.8242 | 19.3545 | 16.9028 | 18.4203 | 16.8812 | 17.8895 | 19.301 | 18.2498
[14 empty] | 5 | 135 | 12 | 17.3254 | 18.1477 | 17.8814 | 17.4103 | 19.1003 | 19.3129 | 18.3723 | 19.5696 | 18.5488 | 19.4994 | 18.4062 | 18.5633 | 18.2788 | 18.1234 | 19.0906 | 17.9491
[14 empty] | 5 | 135 | 13 | 17.8372 | 18.1186 | 17.528 | 18.0336 | 19.1918 | 19.7528 | 19.1819 | 17.9262 | 18.6413 | 18.1893 | 19.0491 | 18.913 | 18.1944 | 19.1196 | 19.2126 | 18.5404
[14 empty] | 5 | 135 | 14 | 16.8775 | 17.6067 | 17.0219 | 17.2364 | 18.0112 | 19.1593 | 18.6596 | 16.9674 | 17.5113 | 17.5573 | 18.3212 | 18.2784 | 17.3824 | 19.2072 | 18.6658 | 17.5629
[14 empty] | 5 | 135 | 15 | 15.2851 | 16.0407 | 16.3783 | 15.4966 | 15.8773 | 16.1562 | 17.2273 | 14.3127 | 15.2774 | 15.3317 | 16.3944 | 16.0896 | 15.6469 | 16.8115 | 16.7366 | 16.1941
[14 empty] | 5 | 135 | 16 | 13.136 | 13.8701 | 13.9473 | 13.2829 | 12.9912 | 13.0612 | 14.5521 | 12.2056 | 12.8691 | 13.9384 | 13.6318 | 13.0914 | 13.9142 | 13.3685 | 14.5822 | 13.585
[14 empty] | 5 | 135 | 17 | 9.7753 | 10.6768 | 10.3023 | 10.2385 | 9.6442 | 9.844 | 10.8322 | 9.2353 | 9.4032 | 10.04 | 9.9177 | 10.0222 | 10.4238 | 10.0411 | 11.0304 | 10.0422
[14 empty] | 5 | 135 | 18 | 5.8408 | 6.7998 | 5.9494 | 6.3481 | 5.7861 | 6.1597 | 6.4909 | 5.8074 | 5.172 | 5.825 | 5.8842 | 5.8957 | 6.2708 | 6.2083 | 6.7473 | 5.9937
[14 empty] | 5 | 135 | 19 | 2.4401 | 2.6023 | 2.2051 | 2.5553 | 2.3928 | 2.5903 | 2.8334 | 2.2806 | 1.9132 | 2.2708 | 2.0207 | 2.3585 | 2.4918 | 2.4804 | 2.7152 | 2.4508
[14 empty] | 6 | 166 | 7 | 2.7407 | 3.5921 | 3.8532 | 3.1963 | 3.2321 | 3.6174 | 2.7103 | 3.4505 | 3.5092 | 3.2764 | 3.2132 | 3.0067 | 2.7716 | 2.7654 | 2.6397 | 2.3446
[14 empty] | 6 | 166 | 8 | 5.8713 | 7.1971 | 7.3101 | 6.2523 | 6.943 | 6.8015 | 6.0236 | 6.9916 | 6.8124 | 6.6223 | 6.298 | 6.2113 | 6.119 | 6.173 | 6.1655 | 5.3909
[14 empty] | 6 | 166 | 9 | 9.3132 | 10.648 | 10.8595 | 9.3745 | 10.5825 | 10.2889 | 9.8601 | 10.8034 | 9.9724 | 10.3173 | 9.7075 | 9.4845 | 9.5174 | 9.8232 | 10.1475 | 9.0011
[14 empty] | 6 | 166 | 10 | 12.4291 | 14.4895 | 14.3842 | 12.675 | 13.7601 | 13.8617 | 13.2015 | 13.7223 | 13.1966 | 13.222 | 12.945 | 12.5677 | 12.9011 | 13.1886 | 13.3141 | 12.3289
[14 empty] | 6 | 166 | 11 | 15.3427 | 16.9053 | 16.8839 | 14.6235 | 15.9336 | 15.9922 | 15.9637 | 15.1779 | 16.1013 | 15.4402 | 16.0668 | 15.0404 | 15.0503 | 15.6897 | 15.9208 | 14.954
[14 empty] | 6 | 166 | 12 | 14.3518 | 16.2053 | 14.7939 | 16.8657 | 15.9094 | 15.5609 | 16.8512 | 15.6267 | 17.2967 | 16.5923 | 16.0269 | 15.6175 | 14.6042 | 15.6267 | 17.1893 | 16.3252
[14 empty] | 6 | 166 | 13 | 15.2229 | 16.2203 | 14.6583 | 17.0481 | 15.9219 | 16.4003 | 17.8363 | 15.837 | 16.8696 | 17.0774 | 16.0843 | 16.1828 | 15.9762 | 16.3066 | 18.2601 | 17.1139
[14 empty] | 6 | 166 | 14 | 14.7888 | 16.1453 | 14.2342 | 16.7374 | 15.3359 | 15.9098 | 17.6536 | 15.4057 | 15.5085 | 15.9576 | 15.7013 | 16.0544 | 15.1713 | 15.6606 | 16.7252 | 16.0281
[14 empty] | 6 | 166 | 15 | 12.8386 | 15.3736 | 12.6782 | 15.5426 | 14.0156 | 14.3813 | 15.8173 | 13.6931 | 14.3457 | 14.8593 | 14.0364 | 14.0813 | 14.4106 | 13.9925 | 15.4957 | 14.9325
[14 empty] | 6 | 166 | 16 | 10.9443 | 13.1483 | 11.0678 | 12.7191 | 11.6473 | 12.1635 | 13.1953 | 11.295 | 11.3365 | 12.4777 | 11.8214 | 11.6115 | 11.9934 | 11.7424 | 12.9738 | 12.4696
[14 empty] | 6 | 166 | 17 | 8.3411 | 9.5979 | 8.2557 | 9.9568 | 8.9763 | 9.3643 | 10.1383 | 8.8444 | 8.5847 | 9.1808 | 8.6646 | 9.3131 | 8.901 | 8.6761 | 9.4519 | 9.867
[14 empty] | 6 | 166 | 18 | 5.5993 | 6.2734 | 5.2745 | 6.6332 | 5.7987 | 5.9873 | 6.6184 | 5.759 | 5.3516 | 5.9259 | 5.2853 | 6.0889 | 5.5666 | 5.5223 | 5.7644 | 6.2891
[14 empty] | 6 | 166 | 19 | 2.7221 | 3.2239 | 2.5981 | 3.2464 | 2.8748 | 3.1822 | 3.4992 | 2.7904 | 2.4292 | 3.0153 | 2.3258 | 2.9166 | 2.7881 | 2.7654 | 2.8802 | 3.189
[14 empty] | 7 | 196 | 7 | 1.9056 | 2.4123 | 2.5817 | 2.1328 | 2.4281 | 2.2865 | 2.2858 | 2.3512 | 2.7736 | 2.5649 | 2.5135 | 2.4692 | 1.9768 | 2.1199 | 2.3043 | 2.2145
[14 empty] | 7 | 196 | 8 | 4.3886 | 5.2358 | 5.3445 | 4.9171 | 5.7496 | 5.1383 | 5.396 | 5.2726 | 5.7539 | 5.6023 | 5.8966 | 5.7496 | 4.8631 | 5.3351 | 6.0107 | 5.723
[14 empty] | 7 | 196 | 9 | 6.8547 | 8.689 | 8.6514 | 8.6263 | 9.0899 | 8.3048 | 8.6165 | 8.3186 | 8.8632 | 8.6469 | 8.7275 | 9.6025 | 8.0176 | 8.8885 | 9.8691 | 9.9391
[14 empty] | 7 | 196 | 10 | 9.292 | 11.3132 | 11.5674 | 12.0294 | 12.2446 | 10.9017 | 11.9061 | 11.0153 | 11.808 | 11.2584 | 12.0966 | 12.0393 | 10.7015 | 11.7481 | 13.3986 | 13.3954
[14 empty] | 7 | 196 | 11 | 11.3018 | 14.0034 | 13.188 | 14.5196 | 14.6695 | 13.4088 | 14.3275 | 13.3373 | 13.7237 | 13.5923 | 14.2539 | 13.4454 | 13.1878 | 13.5967 | 16.6319 | 16.3239
[14 empty] | 7 | 196 | 12 | 11.53 | 14.6196 | 13.6009 | 14.5623 | 14.0596 | 14.7244 | 14.4252 | 14.7338 | 14.1606 | 13.9352 | 13.622 | 14.903 | 13.7391 | 14.8835 | 15.3819 | 17.122
[14 empty] | 7 | 196 | 13 | 11.4754 | 14.8997 | 14.6654 | 15.0258 | 14.609 | 15.3528 | 14.8794 | 15.2359 | 14.6554 | 14.6148 | 14.8708 | 16.0723 | 14.2607 | 15.1191 | 15.677 | 17.9457
[14 empty] | 7 | 196 | 14 | 11.3177 | 14.1104 | 13.979 | 14.6169 | 14.7758 | 14.3775 | 14.3091 | 14.8233 | 14.6919 | 14.4138 | 15.0569 | 14.9485 | 13.9284 | 14.0733 | 16.0844 | 17.7967
[14 empty] | 7 | 196 | 15 | 10.0439 | 13.033 | 12.6886 | 12.0348 | 13.6395 | 13.1561 | 12.7868 | 13.5173 | 13.7303 | 12.8931 | 14.4758 | 13.5384 | 12.8973 | 12.7774 | 14.4508 | 16.5836
[14 empty] | 7 | 196 | 16 | 9.0589 | 10.8508 | 10.6362 | 9.597 | 10.933 | 11.3716 | 10.3216 | 11.3608 | 11.0914 | 11.2149 | 12.2608 | 11.752 | 11.0792 | 11.0011 | 11.5573 | 14.252
[14 empty] | 7 | 196 | 17 | 6.8963 | 8.3223 | 7.9988 | 7.7507 | 8.4456 | 8.7947 | 8.2394 | 8.4851 | 8.388 | 8.679 | 8.7951 | 9.3537 | 8.6607 | 8.7767 | 9.3901 | 10.7829
[14 empty] | 7 | 196 | 18 | 4.467 | 5.2619 | 5.3146 | 4.8231 | 5.5432 | 5.5694 | 5.6064 | 5.3349 | 5.3236 | 5.7214 | 5.4667 | 5.8113 | 5.6157 | 5.7292 | 5.9948 | 6.9201
[14 empty] | 7 | 196 | 19 | 2.2409 | 2.6651 | 2.5339 | 2.3307 | 2.7241 | 2.7864 | 2.6411 | 2.3872 | 2.3985 | 2.6758 | 2.4965 | 2.9011 | 2.7777 | 2.9531 | 2.825 | 3.4393
[14 empty] | 8 | 227 | 7 | 1.3241 | 1.6957 | 1.7132 | 1.5434 | 1.4138 | 1.5952 | 1.2245 | 1.7067 | 1.9272 | 1.7256 | 1.8565 | 1.3936 | 1.3841 | 1.1646 | 1.2203 | 0.99713
[14 empty] | 8 | 227 | 8 | 4.549 | 5.1579 | 4.7362 | 5.2129 | 5.3449 | 4.996 | 4.7844 | 4.9748 | 5.3544 | 5.6032 | 5.9338 | 4.9905 | 4.8612 | 4.898 | 5.638 | 4.7916
[14 empty] | 8 | 227 | 9 | 7.5877 | 8.8287 | 7.9456 | 8.903 | 9.7131 | 8.2181 | 8.0192 | 8.4229 | 9.403 | 9.1102 | 9.5187 | 9.233 | 8.9878 | 8.3727 | 9.8091 | 8.8323
[14 empty] | 8 | 227 | 10 | 10.675 | 12.1727 | 10.6081 | 11.8123 | 13.1559 | 11.9099 | 11.9506 | 11.5073 | 12.473 | 12.9691 | 12.8635 | 13.3146 | 12.1511 | 12.2964 | 14.1992 | 12.6483
[14 empty] | 8 | 227 | 11 | 13.4093 | 14.6172 | 13.073 | 14.2555 | 15.9977 | 15.2032 | 14.248 | 13.1044 | 15.6424 | 15.4543 | 16.3485 | 15.7567 | 15.0711 | 15.3468 | 17.9173 | 15.098
[14 empty] | 8 | 227 | 12 | 13.8847 | 14.8675 | 14.518 | 16.4962 | 15.3395 | 14.8942 | 15.565 | 14.0932 | 15.3581 | 15.6369 | 16.0539 | 16.4297 | 14.8653 | 15.6882 | 17.993 | 17.4561
[14 empty] | 8 | 227 | 13 | 13.4173 | 15.8864 | 14.5682 | 16.3153 | 15.2709 | 15.9787 | 17.3496 | 15.4953 | 14.2931 | 15.0161 | 16.3556 | 17.2809 | 14.6795 | 16.4977 | 18.8204 | 17.5289
[14 empty] | 8 | 227 | 14 | 12.1792 | 15.7264 | 14.56 | 15.1486 | 15.0528 | 15.6017 | 16.9688 | 15.3294 | 14.5707 | 14.3057 | 16.1235 | 15.9227 | 14.8277 | 15.5571 | 17.3578 | 18.1047
[14 empty] | 8 | 227 | 15 | 11.2233 | 14.3796 | 12.9686 | 12.537 | 13.8622 | 13.5311 | 15.7999 | 14.0641 | 13.5114 | 12.9965 | 14.6282 | 14.1779 | 13.0357 | 14.4845 | 16.0843 | 15.6927
[14 empty] | 8 | 227 | 16 | 9.8354 | 11.6581 | 10.5477 | 11.2925 | 11.954 | 11.7197 | 13.0258 | 11.2262 | 12.1432 | 10.4271 | 11.8041 | 11.4717 | 10.3791 | 12.2035 | 14.0008 | 13.791
[14 empty] | 8 | 227 | 17 | 7.3429 | 8.5575 | 7.4561 | 8.1691 | 9.2933 | 8.4479 | 8.8837 | 7.6525 | 7.7904 | 7.413 | 8.9597 | 8.2311 | 7.3347 | 8.9746 | 10.1692 | 9.5752
[14 empty] | 8 | 227 | 18 | 4.459 | 5.4558 | 4.9144 | 4.882 | 5.3193 | 5.1002 | 5.5205 | 4.4528 | 4.5367 | 4.825 | 5.0832 | 4.7739 | 4.9243 | 5.1939 | 6.3069 | 5.8049
[14 empty] | 8 | 227 | 19 | 1.6225 | 1.8534 | 1.5023 | 1.8754 | 1.986 | 1.9676 | 2.3448 | 1.3693 | 1.4033 | 1.447 | 1.5246 | 1.4837 | 1.8341 | 1.8002 | 2.3096 | 2.0652
[14 empty] | 9 | 258 | 7 | 0.23277 | 0.27719 | 0.51249 | 0.30369 | 0.265 | 0.32834 | 0.22574 | 0.40092 | 0.42614 | 0.41937 | 0.33394 | 0.30256 | 0.23007 | 0.22551 | 0.17934 | 0.1835
[14 empty] | 9 | 258 | 8 | 3.2315 | 3.9774 | 3.9201 | 3.5908 | 3.8148 | 3.6321 | 3.5727 | 3.6539 | 3.4491 | 4.152 | 3.5196 | 3.8042 | 3.3548 | 3.6045 | 3.5759 | 3.3848
[14 empty] | 9 | 258 | 9 | 6.5167 | 7.886 | 7.3567 | 7.2661 | 7.3897 | 7.2996 | 7.5409 | 6.773 | 6.5391 | 8.3489 | 7.1744 | 7.7809 | 6.913 | 7.5958 | 7.6928 | 7.1744
[14 empty] | 9 | 258 | 10 | 9.7107 | 11.1295 | 10.5336 | 10.9189 | 9.8976 | 10.4392 | 11.6008 | 9.8638 | 9.8375 | 11.751 | 10.4156 | 11.7049 | 10.4492 | 11.2786 | 11.384 | 10.5027
[14 empty] | 9 | 258 | 11 | 11.7622 | 13.8885 | 13.2979 | 13.6286 | 12.5093 | 13.2215 | 15.4149 | 12.1325 | 12.5153 | 13.8329 | 13.3062 | 13.8683 | 12.8617 | 13.6233 | 14.6298 | 12.9528
[14 empty] | 9 | 258 | 12 | 13.6517 | 14.92 | 13.9552 | 15.5042 | 14.6535 | 15.1185 | 16.3547 | 14.0575 | 13.1257 | 14.3239 | 14.3839 | 14.6737 | 14.3787 | 15.5341 | 16.2192 | 14.32
[14 empty] | 9 | 258 | 13 | 14.3126 | 14.6084 | 14.3768 | 15.27 | 16.0369 | 15.4833 | 16.548 | 14.4953 | 14.1566 | 15.0642 | 14.2194 | 15.3862 | 14.9507 | 16.0502 | 16.9779 | 15.0204
[14 empty] | 9 | 258 | 14 | 14.4755 | 14.8415 | 13.183 | 14.0584 | 15.1764 | 14.6829 | 15.4629 | 13.6906 | 13.9723 | 13.8724 | 13.9371 | 15.2582 | 14.4529 | 15.2435 | 16.3463 | 14.3413
[14 empty] | 9 | 258 | 15 | 12.4241 | 12.0836 | 11.8743 | 12.5165 | 14.0348 | 13.1743 | 13.324 | 12.0684 | 12.372 | 12.0398 | 12.3793 | 13.068 | 13.1019 | 13.1629 | 14.8722 | 12.9053
[14 empty] | 9 | 258 | 16 | 9.7947 | 9.6802 | 9.081 | 9.6721 | 10.9486 | 9.9971 | 10.0721 | 9.8706 | 9.5137 | 9.9109 | 9.882 | 9.9112 | 10.0551 | 10.2982 | 11.6175 | 10.6542
[14 empty] | 9 | 258 | 17 | 6.4924 | 6.457 | 5.7783 | 6.6993 | 6.9303 | 6.9852 | 6.9721 | 6.4031 | 6.4284 | 6.5473 | 6.2116 | 6.5841 | 6.5454 | 6.9089 | 7.5972 | 7.0662
[14 empty] | 9 | 258 | 18 | 3.0564 | 2.9707 | 2.4246 | 3.1695 | 3.2152 | 3.4282 | 3.4676 | 2.7734 | 2.7504 | 2.8843 | 2.8526 | 2.8707 | 3.0083 | 3.0855 | 3.4084 | 3.307
[14 empty] | 9 | 258 | 19 | 0.22873 | 0.17835 | 0.11888 | 0.19569 | 0.22268 | 0.25859 | 0.36095 | 0.16017 | 0.14143 | 0.1348 | 0.16843 | 0.12598 | 0.15582 | 0.19249 | 0.21777 | 0.21381
[14 empty] | 10 | 288 | 7 | 0.024618 | 0.05585 | 0.062934 | 0.042291 | 0.037318 | 0.070811 | 0.022524 | 0.099199 | 0.074869 | 0.06051 | 0.092466 | 0.068207 | 0.036603 | 0.032283 | 0.020648 | 0.028322
[14 empty] | 10 | 288 | 8 | 1.998 | 2.3813 | 2.5685 | 2.3904 | 2.5857 | 2.7319 | 2.1476 | 2.9439 | 2.828 | 2.7945 | 2.9211 | 2.9894 | 2.5979 | 2.5294 | 2.4925 | 2.4001
[14 empty] | 10 | 288 | 9 | 5.4356 | 6.002 | 6.6926 | 6.2389 | 6.6023 | 6.6151 | 5.9023 | 6.9099 | 6.6543 | 6.5865 | 6.7361 | 7.0669 | 6.5438 | 6.6616 | 6.9298 | 6.2309
[14 empty] | 10 | 288 | 10 | 8.7275 | 9.5196 | 10.447 | 9.7269 | 10.1907 | 10.13 | 9.7673 | 10.309 | 10.1602 | 10.3139 | 10.3939 | 11.1423 | 10.1401 | 11.0511 | 11.0387 | 9.8221
[14 empty] | 10 | 288 | 11 | 12.0096 | 11.7026 | 12.5366 | 12.2855 | 13.57 | 12.7059 | 12.9713 | 12.8026 | 12.7397 | 13.3182 | 13.666 | 14.5889 | 12.9713 | 14.1161 | 14.3718 | 12.9108
[14 empty] | 10 | 288 | 12 | 13.1164 | 12.5423 | 13.6832 | 13.7264 | 14.8987 | 14.8805 | 14.7033 | 14.9295 | 14.264 | 14.2612 | 16.0423 | 16.5349 | 14.5993 | 15.4625 | 16.3117 | 15.1054
[14 empty] | 10 | 288 | 13 | 13.468 | 13.7854 | 14.5151 | 14.3597 | 15.2179 | 15.3166 | 15.1369 | 15.1785 | 14.851 | 14.7856 | 16.4599 | 17.7935 | 14.7356 | 16.0778 | 17.0383 | 15.3271
[14 empty] | 10 | 288 | 14 | 13.8303 | 13.1759 | 13.7678 | 14.1493 | 14.3753 | 14.7491 | 16.3419 | 14.2225 | 14.4746 | 14.008 | 14.4535 | 16.1896 | 14.0868 | 15.228 | 16.5457 | 14.1667
[14 empty] | 10 | 288 | 15 | 11.534 | 11.2163 | 11.0744 | 11.8615 | 12.7883 | 11.889 | 14.0085 | 11.1463 | 12.3374 | 11.9618 | 12.2094 | 13.0414 | 11.8998 | 13.1609 | 13.8458 | 12.0854
[14 empty] | 10 | 288 | 16 | 8.7019 | 7.8865 | 8.0447 | 8.7844 | 9.244 | 8.5619 | 9.9689 | 7.8864 | 8.3284 | 8.4089 | 8.5307 | 9.0801 | 8.7409 | 9.305 | 10.3593 | 8.9757
[14 empty] | 10 | 288 | 17 | 4.5907 | 4.3544 | 4.0986 | 4.6802 | 4.9319 | 4.458 | 5.043 | 4.0147 | 4.2416 | 4.5403 | 4.6551 | 4.8075 | 4.8518 | 5.0931 | 5.7411 | 5.0203
[14 empty] | 10 | 288 | 18 | 0.59772 | 0.65672 | 0.47102 | 0.68887 | 0.9025 | 0.64551 | 0.89788 | 0.54657 | 0.39531 | 0.56368 | 0.66516 | 0.69273 | 0.82899 | 0.88178 | 1.1352 | 1.1417
[14 empty] | 10 | 288 | 19 | 0.00098472 | 0 | 0 | 0 | 0.0039282 | 0 | 0.0011262 | 0 | 0 | 0 | 0 | 0 | 0.00091509 | 0 | 0.0019665 | 0.0008092
[14 empty] | 11 | 319 | 7 | 0 | 0 | 0 | 0 | 0 | 0 | 0 | 0 | 0 | 0 | 0 | 0 | 0 | 0 | 0 | 0
[14 empty] | 11 | 319 | 8 | 0.22314 | 0.44113 | 0.61991 | 0.44561 | 0.43694 | 0.5118 | 0.20564 | 0.70149 | 0.99656 | 0.54832 | 1.0178 | 0.83563 | 0.45858 | 0.45691 | 0.42403 | 0.43835
[14 empty] | 11 | 319 | 9 | 3.2301 | 3.3686 | 4.0156 | 3.3565 | 3.7329 | 3.9947 | 3.1944 | 4.0942 | 4.4239 | 4.0072 | 4.8447 | 4.8016 | 3.4119 | 3.9116 | 3.8318 | 3.4287
[14 empty] | 11 | 319 | 10 | 6.241 | 5.7805 | 7.4084 | 6.2922 | 6.5739 | 7.1881 | 6.631 | 7.0139 | 7.8242 | 6.8081 | 8.492 | 8.547 | 6.3534 | 7.4004 | 7.0537 | 6.0775
[14 empty] | 11 | 319 | 11 | 8.5993 | 7.862 | 9.6667 | 8.0925 | 9.4433 | 9.8933 | 9.2774 | 9.5575 | 10.8613 | 9.3165 | 10.5671 | 11.1796 | 8.9934 | 10.0103 | 9.8641 | 8.4919
[14 empty] | 11 | 319 | 12 | 9.4378 | 9.2837 | 11.4811 | 9.4323 | 11.2372 | 11.0841 | 11.0387 | 10.8878 | 11.8512 | 10.8143 | 12.1704 | 12.5741 | 10.0929 | 11.5532 | 12.1817 | 9.8796
[14 empty] | 11 | 319 | 13 | 9.6265 | 9.5473 | 11.5648 | 9.8987 | 11.1223 | 10.8584 | 11.3693 | 11.5377 | 12.0551 | 10.7827 | 12.0401 | 13.3591 | 10.4333 | 12.3072 | 12.3415 | 10.1672
[14 empty] | 11 | 319 | 14 | 9.4613 | 9.934 | 10.7333 | 11.1115 | 11.2099 | 10.1272 | 10.972 | 11.4778 | 11.6987 | 10.7787 | 12.2465 | 12.5037 | 10.8201 | 11.7396 | 12.3337 | 10.4665
[14 empty] | 11 | 319 | 15 | 7.8089 | 8.5227 | 8.8942 | 9.2516 | 9.5487 | 8.0067 | 8.8252 | 9.162 | 9.319 | 9.4865 | 10.1172 | 10.198 | 8.9925 | 9.6367 | 10.2291 | 8.7381
[14 empty] | 11 | 319 | 16 | 4.9956 | 5.5141 | 5.4444 | 5.789 | 6.0701 | 4.9324 | 5.6416 | 5.9565 | 6.0899 | 5.9515 | 6.8707 | 6.7605 | 5.8543 | 6.3021 | 6.7545 | 6.1885
[14 empty] | 11 | 319 | 17 | 2.024 | 2.3021 | 1.8784 | 2.1715 | 2.5915 | 2.0391 | 2.2922 | 2.3767 | 2.3867 | 2.3257 | 2.6172 | 2.7839 | 2.5589 | 2.6478 | 3.0921 | 2.7817
[14 empty] | 11 | 319 | 18 | 0.031456 | 0.029599 | 0.013776 | 0.021834 | 0.067802 | 0.024408 | 0.041989 | 0.035955 | 0.023758 | 0.029639 | 0.03507 | 0.045189 | 0.055739 | 0.043515 | 0.13457 | 0.11174
[14 empty] | 11 | 319 | 19 | 0 | 0 | 0 | 0 | 0 | 0 | 0 | 0 | 0 | 0 | 0 | 0 | 0 | 0 | 0 | 0
[14 empty] | 12 | 349 | 7 | 0 | 0 | 0 | 0 | 0 | 0 | 0 | 0 | 0 | 0 | 0 | 0 | 0 | 0 | 0 | 0
[14 empty] | 12 | 349 | 8 | 0.025564 | 0.02114 | 0.069407 | 0.03891 | 0.039969 | 0.04773 | 0.01985 | 0.092012 | 0.12396 | 0.062259 | 0.12958 | 0.087191 | 0.037616 | 0.041859 | 0.035277 | 0.047243
[14 empty] | 12 | 349 | 9 | 1.7816 | 1.9987 | 2.8219 | 2.1002 | 2.3275 | 2.2297 | 2.0545 | 2.7734 | 2.9801 | 2.5948 | 3.1547 | 3.3017 | 2.1852 | 2.1942 | 2.3087 | 1.779
[14 empty] | 12 | 349 | 10 | 4.6193 | 5.0581 | 6.3894 | 5.0155 | 5.7193 | 5.5854 | 5.3551 | 5.8813 | 6.6354 | 5.9874 | 7.1833 | 7.1875 | 4.9098 | 5.3696 | 5.4846 | 3.907
[14 empty] | 12 | 349 | 11 | 7.3753 | 7.9206 | 9.4245 | 8.1916 | 8.3359 | 8.1677 | 8.4462 | 8.6529 | 9.7303 | 8.3293 | 9.8839 | 10.4293 | 7.3822 | 8.3844 | 8.4185 | 5.6955
[14 empty] | 12 | 349 | 12 | 8.9731 | 9.6512 | 11.3897 | 9.7606 | 10.4979 | 10.5922 | 10.1577 | 10.9411 | 11.3674 | 10.1396 | 12.457 | 12.587 | 9.2527 | 10.4267 | 10.4479 | 7.1411
[14 empty] | 12 | 349 | 13 | 9.3782 | 9.5974 | 11.2657 | 10.2168 | 11.0026 | 11.0344 | 10.4544 | 11.3603 | 11.7044 | 10.6827 | 12.3625 | 13.1953 | 9.5229 | 11.2153 | 11.1241 | 7.4206
[14 empty] | 12 | 349 | 14 | 8.627 | 9.1765 | 10.184 | 9.3978 | 10.0815 | 9.4584 | 10.0397 | 11.4123 | 11.9534 | 10.359 | 11.8325 | 12.4715 | 9.481 | 10.6458 | 10.4567 | 7.7081
[14 empty] | 12 | 349 | 15 | 6.7628 | 6.8992 | 8.4627 | 7.3628 | 7.9882 | 7.0719 | 8.0525 | 8.8908 | 9.3062 | 8.3925 | 9.1523 | 9.7833 | 8.0943 | 8.5519 | 8.5332 | 6.5675
[14 empty] | 12 | 349 | 16 | 4.3223 | 4.2327 | 5.1619 | 4.7402 | 5.2917 | 4.4779 | 4.9217 | 5.1713 | 5.8415 | 5.3696 | 5.7979 | 6.3965 | 5.3065 | 5.7648 | 5.5219 | 4.2377
[14 empty] | 12 | 349 | 17 | 1.5938 | 1.4663 | 1.5924 | 1.8628 | 2.0431 | 1.5722 | 1.9166 | 1.8365 | 2.0899 | 1.816 | 2.081 | 2.4035 | 2.1339 | 2.3022 | 2.3009 | 1.8189
[14 empty] | 12 | 349 | 18 | 0.007866 | 0.0028827 | 0 | 0.003891 | 0.011154 | 0.0029223 | 0.011028 | 0.0018588 | 0.0010245 | 0.0019157 | 0.0048713 | 0.015757 | 0.024793 | 0.027257 | 0.040177 | 0.046568
[14 empty] | 12 | 349 | 19 | 0 | 0 | 0 | 0 | 0 | 0 | 0 | 0 | 0 | 0 | 0 | 0 | 0 | 0 | 0 | 0
Note on AL2: 눈, 비, 먼지 등으로 인한 모듈의 오염 정도로 보통 2% 입력
Note on AL3: 낙엽이나 아주 가까운 장애물에 의한 일시적 음영 등으로 보통 3% 입력
Note on AL5: 모듈의 전류-전압 곡선이 모듈마다 미세하게 다름으로 인해 발생하는 손실 ※ 보통은 2%, 마이크로 인버터 사용시는 0
Note on AL7: 시험성적서와 실제 모듈간의 출력값 차이로, 보통 1%
Note on AL8: Light Induced Degradation for Long time; 보통 1.5%
Note on AL9: 배선 저항으로 인한 손실로 보통 2% 입력
Note on AL12: 연결 단자부의 저항으로 인한 손실로 보통 0.5%
Note on AL13: 유지보수를 위한 시스템 가동 중지, 예기치 못한 정전 등으로 인한 손실로 보통 3%

## PV
Number | Model | Rated power | BIPV | Material | Module size |  | Thermal properties |  | Module efficiency
[5 empty] | Width | Length | NOCT | Temperature decay factor |  | model name
| Name | W | Y/N | - | m | m | ℃ | %/℃ | % | 1Soltech 1STH-215-P
1 | 1Soltech 1STH-215-P | 215 | N | 다결정 | 1.567 | 1 | 47.4 | 0.495 | 13.72% | 1Soltech 1STH-220-P
2 | 1Soltech 1STH-220-P | 220 | N | 다결정 | 1.567 | 1 | 47.4 | 0.495 | 14.04% | 1Soltech 1STH-225-P
3 | 1Soltech 1STH-225-P | 225 | N | 다결정 | 1.567 | 1 | 47.4 | 0.495 | 14.36% | 1Soltech 1STH-230-P
4 | 1Soltech 1STH-230-P | 230 | N | 다결정 | 1.567 | 1 | 47.4 | 0.495 | 14.68% | 1Soltech 1STH-235-WH
5 | 1Soltech 1STH-235-WH | 235 | N | 단결정 | 1.635 | 1 | 49.9 | 0.482 | 14.37% | 1Soltech 1STH-240-P
6 | 1Soltech 1STH-240-P | 240 | N | 다결정 | 1.561 | 1 | 43 | 0.43 | 15.37% | 1Soltech 1STH-240-WH
7 | 1Soltech 1STH-240-WH | 240 | N | 단결정 | 1.635 | 1 | 49.9 | 0.482 | 14.68% | 1Soltech 1STH-245-P
8 | 1Soltech 1STH-245-P | 245 | N | 다결정 | 1.561 | 1 | 43 | 0.43 | 15.7% | 1Soltech 1STH-245-WH
9 | 1Soltech 1STH-245-WH | 245 | N | 단결정 | 1.635 | 1 | 49.9 | 0.482 | 14.98% | 1Soltech 1STH-250-P
10 | 1Soltech 1STH-250-P | 250 | N | 다결정 | 1.561 | 1 | 43 | 0.43 | 16.02% | 1Soltech 1STH-250-WH
11 | 1Soltech 1STH-250-WH | 250 | N | 단결정 | 1.635 | 1 | 49.9 | 0.482 | 15.29% | 1Soltech 1STH-335-WH
12 | 1Soltech 1STH-335-WH | 335 | N | 단결정 | 2.142 | 1 | 47.3 | 0.51 | 15.64% | 1Soltech 1STH-340-WH
13 | 1Soltech 1STH-340-WH | 340 | N | 단결정 | 2.142 | 1 | 47.3 | 0.51 | 15.87% | 1Soltech 1STH-345-WH
14 | 1Soltech 1STH-345-WH | 345 | N | 단결정 | 2.142 | 1 | 47.3 | 0.51 | 16.11% | 1Soltech 1STH-350-WH
15 | 1Soltech 1STH-350-WH | 350 | N | 단결정 | 2.142 | 1 | 47.3 | 0.51 | 16.34% | 1Soltech 1STH-FRL-4H-245-M60-BLK
16 | 1Soltech 1STH-FRL-4H-245-M60-BLK | 245 | N | 단결정 | 1.668 | 1 | 48.3 | 0.453 | 14.69% | 1Soltech 1STH-FRL-4H-250-M60-BLK
17 | 1Soltech 1STH-FRL-4H-250-M60-BLK | 250 | N | 단결정 | 1.668 | 1 | 48.3 | 0.453 | 14.99% | 1Soltech 1STH-FRL-4H-255-M60-BLK
18 | 1Soltech 1STH-FRL-4H-255-M60-BLK | 255 | N | 단결정 | 1.668 | 1 | 48.3 | 0.453 | 15.29% | 1Soltech 1STH-FRL-4H-260-M60-BLK
19 | 1Soltech 1STH-FRL-4H-260-M60-BLK | 260 | N | 단결정 | 1.668 | 1 | 48.3 | 0.453 | 15.59% | A10Green Technology A10J-M60-220
20 | A10Green Technology A10J-M60-220 | 220 | N | 다결정 | 1.624 | 1 | 50.2 | 0.52 | 13.55% | A10Green Technology A10J-M60-225
21 | A10Green Technology A10J-M60-225 | 225 | N | 다결정 | 1.624 | 1 | 50.2 | 0.52 | 13.85% | A10Green Technology A10J-M60-230
22 | A10Green Technology A10J-M60-230 | 230 | N | 다결정 | 1.624 | 1 | 46.4 | 0.493 | 14.16% | A10Green Technology A10J-M60-235
23 | A10Green Technology A10J-M60-235 | 235 | N | 다결정 | 1.624 | 1 | 46.4 | 0.493 | 14.47% | A10Green Technology A10J-M60-240
24 | A10Green Technology A10J-M60-240 | 240 | N | 다결정 | 1.624 | 1 | 46.4 | 0.493 | 14.78% | A10Green Technology A10J-S72-175
25 | A10Green Technology A10J-S72-175 | 175 | N | 단결정 | 1.3 | 1 | 49.9 | 0.507 | 13.46% | A10Green Technology A10J-S72-180
26 | A10Green Technology A10J-S72-180 | 180 | N | 단결정 | 1.3 | 1 | 49.9 | 0.507 | 13.85% | A10Green Technology A10J-S72-185
27 | A10Green Technology A10J-S72-185 | 185 | N | 단결정 | 1.3 | 1 | 49.9 | 0.507 | 14.23% | A2Peak Power POWER ON P220-6x10
28 | A2Peak Power POWER ON P220-6x10 | 220 | N | 다결정 | 1.633 | 1 | 47.9 | 0.46 | 13.47% | APOS Energy AP 200M
29 | APOS Energy AP 200M | 200 | N | 다결정 | 1.682 | 1 | 43.1 | 0.542 | 11.89% | APOS Energy AP 205M
30 | APOS Energy AP 205M | 205 | N | 다결정 | 1.682 | 1 | 43.1 | 0.542 | 12.19% | APOS Energy AP 210M
31 | APOS Energy AP 210M | 210 | N | 다결정 | 1.682 | 1 | 43.1 | 0.542 | 12.49% | APOS Energy AP 215M
32 | APOS Energy AP 215M | 215 | N | 다결정 | 1.682 | 1 | 43.1 | 0.542 | 12.78% | APOS Energy AP 220M
33 | APOS Energy AP 220M | 220 | N | 다결정 | 1.682 | 1 | 43.1 | 0.542 | 13.08% | APOS Energy AP 225M
34 | APOS Energy AP 225M | 225 | N | 다결정 | 1.682 | 1 | 43.1 | 0.542 | 13.38% | APOS Energy AP 230M
35 | APOS Energy AP 230M | 230 | N | 다결정 | 1.682 | 1 | 43.1 | 0.542 | 13.67% | APOS Energy AP 235M
36 | APOS Energy AP 235M | 235 | N | 다결정 | 1.682 | 1 | 43.1 | 0.542 | 13.97% | APOS Energy AP 240M
37 | APOS Energy AP 240M | 240 | N | 다결정 | 1.682 | 1 | 43.1 | 0.542 | 14.27% | APOS Energy AP130
38 | APOS Energy AP130 | 130 | N | 다결정 | 1.023 | 1 | 49.1 | 0.429 | 12.71% | APOS Energy AP135
39 | APOS Energy AP135 | 135 | N | 다결정 | 1.023 | 1 | 49.1 | 0.429 | 13.2% | APOS Energy AP140
40 | APOS Energy AP140 | 140 | N | 다결정 | 1.023 | 1 | 49.1 | 0.429 | 13.69% | APOS Energy AP175
41 | APOS Energy AP175 | 175 | N | 다결정 | 1.341 | 1 | 49.1 | 0.429 | 13.05% | APOS Energy AP180
42 | APOS Energy AP180 | 180 | N | 다결정 | 1.341 | 1 | 49.1 | 0.429 | 13.42% | APOS Energy AP185
43 | APOS Energy AP185 | 185 | N | 다결정 | 1.341 | 1 | 49.1 | 0.429 | 13.8% | APOS Energy AP190
44 | APOS Energy AP190 | 190 | N | 다결정 | 1.5 | 1 | 49.1 | 0.429 | 12.67% | APOS Energy AP195
45 | APOS Energy AP195 | 195 | N | 다결정 | 1.5 | 1 | 49.1 | 0.429 | 13% | APOS Energy AP200
46 | APOS Energy AP200 | 200 | N | 다결정 | 1.5 | 1 | 49.1 | 0.429 | 13.33% | APOS Energy AP205
47 | APOS Energy AP205 | 205 | N | 다결정 | 1.5 | 1 | 49.1 | 0.429 | 13.67% | APOS Energy AP210
48 | APOS Energy AP210 | 210 | N | 다결정 | 1.659 | 1 | 49.1 | 0.429 | 12.66% | APOS Energy AP215
49 | APOS Energy AP215 | 215 | N | 다결정 | 1.659 | 1 | 49.1 | 0.429 | 12.96% | APOS Energy AP220
50 | APOS Energy AP220 | 220 | N | 다결정 | 1.659 | 1 | 49.1 | 0.429 | 13.26% | APOS Energy AP225
51 | APOS Energy AP225 | 225 | N | 다결정 | 1.659 | 1 | 49.1 | 0.429 | 13.56% | APOS Energy AP230
52 | APOS Energy AP230 | 230 | N | 다결정 | 1.659 | 1 | 49.1 | 0.429 | 13.86% | APOS Energy AS135
53 | APOS Energy AS135 | 135 | N | 단결정 | 1.023 | 1 | 47.8 | 0.425 | 13.2% | APOS Energy AS140
54 | APOS Energy AS140 | 140 | N | 단결정 | 1.023 | 1 | 47.8 | 0.425 | 13.69% | APOS Energy AS145
55 | APOS Energy AS145 | 145 | N | 단결정 | 1.023 | 1 | 47.8 | 0.425 | 14.17% | APOS Energy AS180
56 | APOS Energy AS180 | 180 | N | 단결정 | 1.341 | 1 | 47.8 | 0.425 | 13.42% | APOS Energy AS185
57 | APOS Energy AS185 | 185 | N | 단결정 | 1.341 | 1 | 47.8 | 0.425 | 13.8% | APOS Energy AS190
58 | APOS Energy AS190 | 190 | N | 단결정 | 1.341 | 1 | 47.8 | 0.425 | 14.17% | APOS Energy AS195
59 | APOS Energy AS195 | 195 | N | 단결정 | 1.5 | 1 | 47.8 | 0.425 | 13% | APOS Energy AS200
60 | APOS Energy AS200 | 200 | N | 단결정 | 1.5 | 1 | 47.8 | 0.425 | 13.33% | APOS Energy AS205
61 | APOS Energy AS205 | 205 | N | 단결정 | 1.5 | 1 | 47.8 | 0.425 | 13.67% | APOS Energy AS210
62 | APOS Energy AS210 | 210 | N | 단결정 | 1.5 | 1 | 47.8 | 0.425 | 14% | APOS Energy AS215
63 | APOS Energy AS215 | 215 | N | 단결정 | 1.5 | 1 | 47.8 | 0.425 | 14.33% | APOS Energy AS220
64 | APOS Energy AS220 | 220 | N | 단결정 | 1.659 | 1 | 47.8 | 0.425 | 13.26% | APOS Energy AS225
65 | APOS Energy AS225 | 225 | N | 단결정 | 1.659 | 1 | 47.8 | 0.425 | 13.56% | APOS Energy AS230
66 | APOS Energy AS230 | 230 | N | 단결정 | 1.659 | 1 | 47.8 | 0.425 | 13.86% | APOS Energy AS235
67 | APOS Energy AS235 | 235 | N | 단결정 | 1.659 | 1 | 47.8 | 0.425 | 14.17% | APOS Energy AS240
68 | APOS Energy AS240 | 240 | N | 단결정 | 1.659 | 1 | 47.8 | 0.425 | 14.47% | ASUN Energy ASM190PCA0G101
69 | ASUN Energy ASM190PCA0G101 | 190 | N | 다결정 | 1.63 | 1 | 49.7 | 0.595 | 11.66% | ASUN Energy ASM195PCA0G101
70 | ASUN Energy ASM195PCA0G101 | 195 | N | 다결정 | 1.63 | 1 | 49.7 | 0.595 | 11.96% | ASUN Energy ASM200PCA0G101
71 | ASUN Energy ASM200PCA0G101 | 200 | N | 다결정 | 1.63 | 1 | 49.7 | 0.595 | 12.27% | ASUN Energy ASM205PCA0G101
72 | ASUN Energy ASM205PCA0G101 | 205 | N | 다결정 | 1.63 | 1 | 49.7 | 0.595 | 12.58% | ASUN Energy ASM210PCA0G101
73 | ASUN Energy ASM210PCA0G101 | 210 | N | 다결정 | 1.63 | 1 | 49.7 | 0.595 | 12.88% | AU Optronics PM060M00_250
74 | AU Optronics PM060M00_250 | 250 | N | 단결정 | 1.611 | 1 | 47.3 | 0.437 | 15.52% | AU Optronics PM060M00_255
75 | AU Optronics PM060M00_255 | 255 | N | 단결정 | 1.611 | 1 | 47.3 | 0.437 | 15.83% | AU Optronics PM060M00_260
76 | AU Optronics PM060M00_260 | 260 | N | 단결정 | 1.611 | 1 | 47.3 | 0.437 | 16.14% | AU Optronics PM060M00_265
77 | AU Optronics PM060M00_265 | 265 | N | 단결정 | 1.611 | 1 | 47.3 | 0.437 | 16.45% | AU Optronics PM060M00_270
78 | AU Optronics PM060M00_270 | 270 | N | 단결정 | 1.611 | 1 | 46.5 | 0.454 | 16.76% | AU Optronics PM060M00_275
79 | AU Optronics PM060M00_275 | 275 | N | 단결정 | 1.611 | 1 | 46.5 | 0.454 | 17.07% | AU Optronics PM060M00_280
80 | AU Optronics PM060M00_280 | 280 | N | 단결정 | 1.611 | 1 | 46.5 | 0.454 | 17.38% | AU Optronics PM060M00_285
81 | AU Optronics PM060M00_285 | 285 | N | 단결정 | 1.611 | 1 | 46.5 | 0.454 | 17.69% | AU Optronics PM060M00_290
82 | AU Optronics PM060M00_290 | 20 | N | 단결정 | 1.611 | 1 | 46.5 | 0.454 | 1.241% | AU Optronics PM060M01_250
83 | AU Optronics PM060M01_250 | 250 | N | 단결정 | 1.611 | 1 | 47.3 | 0.437 | 15.52% | AU Optronics PM060M01_255
84 | AU Optronics PM060M01_255 | 255 | N | 단결정 | 1.611 | 1 | 47.3 | 0.437 | 15.83% | AU Optronics PM060M01_260
85 | AU Optronics PM060M01_260 | 260 | N | 단결정 | 1.611 | 1 | 47.3 | 0.437 | 16.14% | AU Optronics PM060M01_265
86 | AU Optronics PM060M01_265 | 265 | N | 단결정 | 1.611 | 1 | 47.3 | 0.437 | 16.45% | AU Optronics PM060M01_270
87 | AU Optronics PM060M01_270 | 270 | N | 단결정 | 1.611 | 1 | 46.5 | 0.454 | 16.76% | AU Optronics PM060M01_275
88 | AU Optronics PM060M01_275 | 275 | N | 단결정 | 1.611 | 1 | 46.5 | 0.454 | 17.07% | AU Optronics PM060M01_280
89 | AU Optronics PM060M01_280 | 280 | N | 단결정 | 1.611 | 1 | 46.5 | 0.454 | 17.38% | AU Optronics PM060M01_285
90 | AU Optronics PM060M01_285 | 285 | N | 단결정 | 1.611 | 1 | 46.5 | 0.454 | 17.69% | AU Optronics PM060M01_290
91 | AU Optronics PM060M01_290 | 290 | N | 단결정 | 1.611 | 1 | 46.5 | 0.454 | 18% | AU Optronics PM060M02_250
92 | AU Optronics PM060M02_250 | 250 | N | 단결정 | 1.611 | 1 | 47.3 | 0.437 | 15.52% | AU Optronics PM060M02_255
93 | AU Optronics PM060M02_255 | 255 | N | 단결정 | 1.611 | 1 | 47.3 | 0.437 | 15.83% | AU Optronics PM060M02_260
94 | AU Optronics PM060M02_260 | 260 | N | 단결정 | 1.611 | 1 | 47.3 | 0.437 | 16.14% | AU Optronics PM060M02_265
95 | AU Optronics PM060M02_265 | 265 | N | 단결정 | 1.611 | 1 | 47.3 | 0.437 | 16.45% | AU Optronics PM060M02_270
96 | AU Optronics PM060M02_270 | 270 | N | 단결정 | 1.611 | 1 | 46.5 | 0.454 | 16.76% | AU Optronics PM060M02_275
97 | AU Optronics PM060M02_275 | 275 | N | 단결정 | 1.611 | 1 | 46.5 | 0.454 | 17.07% | AU Optronics PM060M02_280
98 | AU Optronics PM060M02_280 | 280 | N | 단결정 | 1.611 | 1 | 46.5 | 0.454 | 17.38% | AU Optronics PM060M02_285
99 | AU Optronics PM060M02_285 | 285 | N | 단결정 | 1.611 | 1 | 46.5 | 0.454 | 17.69% | AU Optronics PM060M02_290
100 | AU Optronics PM060M02_290 | 290 | N | 단결정 | 1.611 | 1 | 46.5 | 0.454 | 18% | AU Optronics PM060MA0_240
101 | AU Optronics PM060MA0_240 | 240 | N | 단결정 | 1.638 | 1 | 46.9 | 0.451 | 14.65% | AU Optronics PM060MA0_245
102 | AU Optronics PM060MA0_245 | 245 | N | 단결정 | 1.638 | 1 | 46.9 | 0.451 | 14.96% | AU Optronics PM060MA0_250
103 | AU Optronics PM060MA0_250 | 250 | N | 단결정 | 1.611 | 1 | 47.3 | 0.437 | 15.52% | AU Optronics PM060MA0_255
104 | AU Optronics PM060MA0_255 | 255 | N | 단결정 | 1.611 | 1 | 47.3 | 0.437 | 15.83% | AU Optronics PM060MA0_260
105 | AU Optronics PM060MA0_260 | 260 | N | 단결정 | 1.611 | 1 | 47.3 | 0.437 | 16.14% | AU Optronics PM060MA0_265
106 | AU Optronics PM060MA0_265 | 265 | N | 단결정 | 1.611 | 1 | 47.3 | 0.437 | 16.45% | AU Optronics PM060MA0_270
107 | AU Optronics PM060MA0_270 | 270 | N | 단결정 | 1.611 | 1 | 46.5 | 0.454 | 16.76% | AU Optronics PM060MA0_275
108 | AU Optronics PM060MA0_275 | 275 | N | 단결정 | 1.611 | 1 | 46.5 | 0.454 | 17.07% | AU Optronics PM060MA1_240
109 | AU Optronics PM060MA1_240 | 240 | N | 단결정 | 1.638 | 1 | 46.9 | 0.451 | 14.65% | AU Optronics PM060MA1_245
110 | AU Optronics PM060MA1_245 | 245 | N | 단결정 | 1.638 | 1 | 46.9 | 0.451 | 14.96% | AU Optronics PM060MA1_250
111 | AU Optronics PM060MA1_250 | 250 | N | 단결정 | 1.611 | 1 | 47.3 | 0.437 | 15.52% | AU Optronics PM060MA1_255
112 | AU Optronics PM060MA1_255 | 255 | N | 단결정 | 1.611 | 1 | 47.3 | 0.437 | 15.83% | AU Optronics PM060MA1_260
113 | AU Optronics PM060MA1_260 | 260 | N | 단결정 | 1.611 | 1 | 47.3 | 0.437 | 16.14% | AU Optronics PM060MA1_265
114 | AU Optronics PM060MA1_265 | 265 | N | 단결정 | 1.611 | 1 | 47.3 | 0.437 | 16.45% | AU Optronics PM060MA1_270
115 | AU Optronics PM060MA1_270 | 270 | N | 단결정 | 1.611 | 1 | 46.5 | 0.454 | 16.76% | AU Optronics PM060MA1_275
116 | AU Optronics PM060MA1_275 | 275 | N | 단결정 | 1.611 | 1 | 46.5 | 0.454 | 17.07% | AU Optronics PM060MA2_240
117 | AU Optronics PM060MA2_240 | 240 | N | 단결정 | 1.638 | 1 | 46.9 | 0.451 | 14.65% | AU Optronics PM060MA2_245
118 | AU Optronics PM060MA2_245 | 245 | N | 단결정 | 1.638 | 1 | 46.9 | 0.451 | 14.96% | AU Optronics PM060MA2_250
119 | AU Optronics PM060MA2_250 | 250 | N | 단결정 | 1.611 | 1 | 47.3 | 0.437 | 15.52% | AU Optronics PM060MA2_255
120 | AU Optronics PM060MA2_255 | 255 | N | 단결정 | 1.611 | 1 | 47.3 | 0.437 | 15.83% | AU Optronics PM060MA2_260
121 | AU Optronics PM060MA2_260 | 260 | N | 단결정 | 1.611 | 1 | 47.3 | 0.437 | 16.14% | AU Optronics PM060MA2_265
122 | AU Optronics PM060MA2_265 | 265 | N | 단결정 | 1.611 | 1 | 47.3 | 0.437 | 16.45% | AU Optronics PM060MA2_270
123 | AU Optronics PM060MA2_270 | 270 | N | 단결정 | 1.611 | 1 | 46.5 | 0.454 | 16.76% | AU Optronics PM060MA2_275
124 | AU Optronics PM060MA2_275 | 275 | N | 단결정 | 1.611 | 1 | 46.5 | 0.454 | 17.07% | AU Optronics PM060MBR_240
125 | AU Optronics PM060MBR_240 | 240 | N | 단결정 | 1.638 | 1 | 46 | 0.48 | 14.65% | AU Optronics PM060MBR_245
126 | AU Optronics PM060MBR_245 | 245 | N | 단결정 | 1.638 | 1 | 46 | 0.48 | 14.96% | AU Optronics PM060MBR_250
127 | AU Optronics PM060MBR_250 | 250 | N | 단결정 | 1.638 | 1 | 46 | 0.48 | 15.26% | AU Optronics PM060MBR_255
128 | AU Optronics PM060MBR_255 | 255 | N | 단결정 | 1.638 | 1 | 46 | 0.48 | 15.57% | AU Optronics PM060MBR_260
129 | AU Optronics PM060MBR_260 | 260 | N | 단결정 | 1.638 | 1 | 46 | 0.48 | 15.87% | AU Optronics PM060MBR_265
130 | AU Optronics PM060MBR_265 | 265 | N | 단결정 | 1.951 | 1 | 47.9 | 0.449 | 13.58% | AU Optronics PM060MBR_270
131 | AU Optronics PM060MBR_270 | 270 | N | 단결정 | 1.627 | 1 | 44.6 | 0.42 | 16.59% | AU Optronics PM060MBR_275
132 | AU Optronics PM060MBR_275 | 275 | N | 단결정 | 1.627 | 1 | 44.6 | 0.42 | 16.9% | AU Optronics PM060MBR_280
133 | AU Optronics PM060MBR_280 | 280 | N | 단결정 | 1.627 | 1 | 44.6 | 0.42 | 17.21% | AU Optronics PM060MBR_285
134 | AU Optronics PM060MBR_285 | 285 | N | 단결정 | 1.627 | 1 | 44.6 | 0.42 | 17.52% | AU Optronics PM060MBR_290W
135 | AU Optronics PM060MBR_290W | 290 | N | 단결정 | 1.627 | 1 | 44.6 | 0.42 | 17.82% | AU Optronics PM060MBR_295W
136 | AU Optronics PM060MBR_295W | 295 | N | 단결정 | 1.627 | 1 | 46.7 | 0.386 | 18.13% | AU Optronics PM060MBR_300W
137 | AU Optronics PM060MBR_300W | 300 | N | 단결정 | 1.627 | 1 | 46.7 | 0.386 | 18.44% | AU Optronics PM060MBR_305W
138 | AU Optronics PM060MBR_305W | 305 | N | 단결정 | 1.627 | 1 | 46.7 | 0.386 | 18.75% | AU Optronics PM060MW0_290
139 | AU Optronics PM060MW0_290 | 290 | N | 단결정 | 1.951 | 1 | 47.9 | 0.449 | 14.86% | AU Optronics PM060MW0_295
140 | AU Optronics PM060MW0_295 | 295 | N | 단결정 | 1.951 | 1 | 47.9 | 0.449 | 15.12% | AU Optronics PM060MW0_300
141 | AU Optronics PM060MW0_300 | 300 | N | 단결정 | 1.951 | 1 | 47.9 | 0.449 | 15.38% | AU Optronics PM060MW0_305
142 | AU Optronics PM060MW0_305 | 305 | N | 단결정 | 1.951 | 1 | 47.9 | 0.449 | 15.63% | AU Optronics PM060MW0_310
143 | AU Optronics PM060MW0_310 | 2310 | N | 단결정 | 1.951 | 1 | 47.9 | 0.449 | 118.4% | AU Optronics PM060MW0_315
144 | AU Optronics PM060MW0_315 | 315 | N | 단결정 | 1.951 | 1 | 47.9 | 0.449 | 16.15% | AU Optronics PM060MWR_240
145 | AU Optronics PM060MWR_240 | 240 | N | 단결정 | 1.638 | 1 | 46 | 0.48 | 14.65% | AU Optronics PM060MWR_245
146 | AU Optronics PM060MWR_245 | 245 | N | 단결정 | 1.638 | 1 | 46 | 0.48 | 14.96% | AU Optronics PM060MWR_250
147 | AU Optronics PM060MWR_250 | 250 | N | 단결정 | 1.638 | 1 | 46 | 0.48 | 15.26% | AU Optronics PM060MWR_255
148 | AU Optronics PM060MWR_255 | 255 | N | 단결정 | 1.638 | 1 | 46 | 0.48 | 15.57% | AU Optronics PM060MWR_260
149 | AU Optronics PM060MWR_260 | 260 | N | 단결정 | 1.638 | 1 | 46 | 0.48 | 15.87% | AU Optronics PM060MWR_265
150 | AU Optronics PM060MWR_265 | 265 | N | 단결정 | 1.951 | 1 | 47.9 | 0.449 | 13.58% | AU Optronics PM060MWR_270
151 | AU Optronics PM060MWR_270 | 270 | N | 단결정 | 1.627 | 1 | 44.6 | 0.42 | 16.59% | AU Optronics PM060MWR_275
152 | AU Optronics PM060MWR_275 | 275 | N | 단결정 | 1.627 | 1 | 44.6 | 0.42 | 16.9% | AU Optronics PM060MWR_280
153 | AU Optronics PM060MWR_280 | 280 | N | 단결정 | 1.627 | 1 | 44.6 | 0.42 | 17.21% | AU Optronics PM060MWR_285
154 | AU Optronics PM060MWR_285 | 285 | N | 단결정 | 1.627 | 1 | 44.6 | 0.42 | 17.52% | AU Optronics PM060MWR_290W
155 | AU Optronics PM060MWR_290W | 290 | N | 단결정 | 1.627 | 1 | 44.6 | 0.42 | 17.82% | AU Optronics PM060MWR_295W
156 | AU Optronics PM060MWR_295W | 295 | N | 단결정 | 1.627 | 1 | 46.7 | 0.386 | 18.13% | AU Optronics PM060MWR_300W
157 | AU Optronics PM060MWR_300W | 300 | N | 단결정 | 1.627 | 1 | 46.7 | 0.386 | 18.44% | AU Optronics PM060MWR_305W
158 | AU Optronics PM060MWR_305W | 305 | N | 단결정 | 1.627 | 1 | 46.7 | 0.386 | 18.75% | AU Optronics PM060P00_225
159 | AU Optronics PM060P00_225 | 225 | N | 다결정 | 1.611 | 1 | 45.7 | 0.461 | 13.97% | AU Optronics PM060P00_230
160 | AU Optronics PM060P00_230 | 230 | N | 다결정 | 1.611 | 1 | 45.7 | 0.461 | 14.28% | AU Optronics PM060P00_235
161 | AU Optronics PM060P00_235 | 235 | N | 다결정 | 1.611 | 1 | 45.7 | 0.461 | 14.59% | AU Optronics PM060P00_240
162 | AU Optronics PM060P00_240 | 240 | N | 다결정 | 1.611 | 1 | 45.3 | 0.431 | 14.9% | AU Optronics PM060P00_245
163 | AU Optronics PM060P00_245 | 245 | N | 다결정 | 1.611 | 1 | 45.3 | 0.431 | 15.21% | AU Optronics PM060P00_250
164 | AU Optronics PM060P00_250 | 250 | N | 다결정 | 1.611 | 1 | 45.3 | 0.431 | 15.52% | AU Optronics PM060P00_255
165 | AU Optronics PM060P00_255 | 255 | N | 다결정 | 1.611 | 1 | 45.3 | 0.431 | 15.83% | AU Optronics PM060P00_260
166 | AU Optronics PM060P00_260 | 260 | N | 다결정 | 1.611 | 1 | 45.3 | 0.431 | 16.14% | AU Optronics PM060P01_225
167 | AU Optronics PM060P01_225 | 225 | N | 다결정 | 1.611 | 1 | 45.7 | 0.461 | 13.97% | AU Optronics PM060P01_230
168 | AU Optronics PM060P01_230 | 230 | N | 다결정 | 1.611 | 1 | 45.7 | 0.461 | 14.28% | AU Optronics PM060P01_235
169 | AU Optronics PM060P01_235 | 235 | N | 다결정 | 1.611 | 1 | 45.7 | 0.461 | 14.59% | AU Optronics PM060P01_240
170 | AU Optronics PM060P01_240 | 240 | N | 다결정 | 1.611 | 1 | 45.3 | 0.431 | 14.9% | AU Optronics PM060P01_245
171 | AU Optronics PM060P01_245 | 245 | N | 다결정 | 1.611 | 1 | 45.3 | 0.431 | 15.21% | AU Optronics PM060P01_250
172 | AU Optronics PM060P01_250 | 250 | N | 다결정 | 1.611 | 1 | 45.3 | 0.431 | 15.52% | AU Optronics PM060P01_255
173 | AU Optronics PM060P01_255 | 255 | N | 다결정 | 1.611 | 1 | 45.3 | 0.431 | 15.83% | AU Optronics PM060P01_260
174 | AU Optronics PM060P01_260 | 260 | N | 다결정 | 1.611 | 1 | 45.3 | 0.431 | 16.14% | AU Optronics PM060P02_225
175 | AU Optronics PM060P02_225 | 225 | N | 다결정 | 1.611 | 1 | 45.7 | 0.461 | 13.97% | AU Optronics PM060P02_230
176 | AU Optronics PM060P02_230 | 230 | N | 다결정 | 1.611 | 1 | 45.7 | 0.461 | 14.28% | AU Optronics PM060P02_235
177 | AU Optronics PM060P02_235 | 235 | N | 다결정 | 1.611 | 1 | 45.7 | 0.461 | 14.59% | AU Optronics PM060P02_240
178 | AU Optronics PM060P02_240 | 240 | N | 다결정 | 1.611 | 1 | 45.3 | 0.431 | 14.9% | AU Optronics PM060P02_245
179 | AU Optronics PM060P02_245 | 245 | N | 다결정 | 1.611 | 1 | 45.3 | 0.431 | 15.21% | AU Optronics PM060P02_250
180 | AU Optronics PM060P02_250 | 250 | N | 다결정 | 1.611 | 1 | 45.3 | 0.431 | 15.52% | AU Optronics PM060P02_255
181 | AU Optronics PM060P02_255 | 255 | N | 다결정 | 1.611 | 1 | 45.3 | 0.431 | 15.83% | AU Optronics PM060P02_260
182 | AU Optronics PM060P02_260 | 260 | N | 다결정 | 1.611 | 1 | 45.3 | 0.431 | 16.14% | AU Optronics PM060PA0_235
183 | AU Optronics PM060PA0_235 | 235 | N | 다결정 | 1.611 | 1 | 45.7 | 0.461 | 14.59% | AU Optronics PM060PA0_240
184 | AU Optronics PM060PA0_240 | 240 | N | 다결정 | 1.611 | 1 | 45.7 | 0.461 | 14.9% | AU Optronics PM060PA0_245
185 | AU Optronics PM060PA0_245 | 245 | N | 다결정 | 1.611 | 1 | 45.7 | 0.461 | 15.21% | AU Optronics PM060PA0_250
186 | AU Optronics PM060PA0_250 | 250 | N | 다결정 | 1.611 | 1 | 45.3 | 0.431 | 15.52% | AU Optronics PM060PA0_255
187 | AU Optronics PM060PA0_255 | 255 | N | 다결정 | 1.611 | 1 | 45.3 | 0.431 | 15.83% | AU Optronics PM060PA0_260
188 | AU Optronics PM060PA0_260 | 260 | N | 다결정 | 1.611 | 1 | 45.3 | 0.431 | 16.14% | AU Optronics PM060PA1_235
189 | AU Optronics PM060PA1_235 | 235 | N | 다결정 | 1.611 | 1 | 45.7 | 0.461 | 14.59% | AU Optronics PM060PA1_240
190 | AU Optronics PM060PA1_240 | 240 | N | 다결정 | 1.611 | 1 | 45.7 | 0.461 | 14.9% | AU Optronics PM060PA1_245
191 | AU Optronics PM060PA1_245 | 245 | N | 다결정 | 1.611 | 1 | 45.7 | 0.461 | 15.21% | AU Optronics PM060PA1_250
192 | AU Optronics PM060PA1_250 | 250 | N | 다결정 | 1.611 | 1 | 45.3 | 0.431 | 15.52% | AU Optronics PM060PA1_255
193 | AU Optronics PM060PA1_255 | 255 | N | 다결정 | 1.611 | 1 | 45.3 | 0.431 | 15.83% | AU Optronics PM060PA1_260
194 | AU Optronics PM060PA1_260 | 260 | N | 다결정 | 1.611 | 1 | 45.3 | 0.431 | 16.14% | AU Optronics PM060PA2_235
195 | AU Optronics PM060PA2_235 | 235 | N | 다결정 | 1.611 | 1 | 45.7 | 0.461 | 14.59% | AU Optronics PM060PA2_240
196 | AU Optronics PM060PA2_240 | 240 | N | 다결정 | 1.611 | 1 | 45.7 | 0.461 | 14.9% | AU Optronics PM060PA2_245
197 | AU Optronics PM060PA2_245 | 245 | N | 다결정 | 1.611 | 1 | 45.7 | 0.461 | 15.21% | AU Optronics PM060PA2_250
198 | AU Optronics PM060PA2_250 | 250 | N | 다결정 | 1.611 | 1 | 45.3 | 0.431 | 15.52% | AU Optronics PM060PA2_255
199 | AU Optronics PM060PA2_255 | 255 | N | 다결정 | 1.611 | 1 | 45.3 | 0.431 | 15.83% | AU Optronics PM060PA2_260
200 | AU Optronics PM060PA2_260 | 260 | N | 다결정 | 1.611 | 1 | 45.3 | 0.431 | 16.14% | AU Optronics PM060PB0_225
201 | AU Optronics PM060PB0_225 | 225 | N | 다결정 | 1.611 | 1 | 45.7 | 0.461 | 13.97% | AU Optronics PM060PB0_230
202 | AU Optronics PM060PB0_230 | 230 | N | 다결정 | 1.611 | 1 | 45.7 | 0.461 | 14.28% | AU Optronics PM060PB0_235
203 | AU Optronics PM060PB0_235 | 235 | N | 다결정 | 1.611 | 1 | 45.7 | 0.461 | 14.59% | AU Optronics PM060PB0_240
204 | AU Optronics PM060PB0_240 | 240 | N | 다결정 | 1.611 | 1 | 45.3 | 0.431 | 14.9% | AU Optronics PM060PB0_245
205 | AU Optronics PM060PB0_245 | 245 | N | 다결정 | 1.611 | 1 | 45.3 | 0.431 | 15.21% | AU Optronics PM060PB0_250
206 | AU Optronics PM060PB0_250 | 250 | N | 다결정 | 1.611 | 1 | 45.3 | 0.431 | 15.52% | AU Optronics PM060PB0_255
207 | AU Optronics PM060PB0_255 | 255 | N | 다결정 | 1.611 | 1 | 45.3 | 0.431 | 15.83% | AU Optronics PM060PB0_260
208 | AU Optronics PM060PB0_260 | 260 | N | 다결정 | 1.611 | 1 | 45.3 | 0.431 | 16.14% | AU Optronics PM060PB1_225
209 | AU Optronics PM060PB1_225 | 225 | N | 다결정 | 1.611 | 1 | 45.7 | 0.461 | 13.97% | AU Optronics PM060PB1_230
210 | AU Optronics PM060PB1_230 | 230 | N | 다결정 | 1.611 | 1 | 45.7 | 0.461 | 14.28% | AU Optronics PM060PB1_235
211 | AU Optronics PM060PB1_235 | 235 | N | 다결정 | 1.611 | 1 | 45.7 | 0.461 | 14.59% | AU Optronics PM060PB1_240
212 | AU Optronics PM060PB1_240 | 240 | N | 다결정 | 1.611 | 1 | 45.3 | 0.431 | 14.9% | AU Optronics PM060PB1_245
213 | AU Optronics PM060PB1_245 | 245 | N | 다결정 | 1.611 | 1 | 45.3 | 0.431 | 15.21% | AU Optronics PM060PB1_250
214 | AU Optronics PM060PB1_250 | 250 | N | 다결정 | 1.611 | 1 | 45.3 | 0.431 | 15.52% | AU Optronics PM060PB1_255
215 | AU Optronics PM060PB1_255 | 255 | N | 다결정 | 1.611 | 1 | 45.3 | 0.431 | 15.83% | AU Optronics PM060PB1_260
216 | AU Optronics PM060PB1_260 | 260 | N | 다결정 | 1.611 | 1 | 45.3 | 0.431 | 16.14% | AU Optronics PM060PBR_225
217 | AU Optronics PM060PBR_225 | 225 | N | 다결정 | 1.611 | 1 | 45.7 | 0.461 | 13.97% | AU Optronics PM060PBR_230
218 | AU Optronics PM060PBR_230 | 230 | N | 다결정 | 1.611 | 1 | 45.7 | 0.461 | 14.28% | AU Optronics PM060PBR_235
219 | AU Optronics PM060PBR_235 | 235 | N | 다결정 | 1.611 | 1 | 45.7 | 0.461 | 14.59% | AU Optronics PM060PBR_240
220 | AU Optronics PM060PBR_240 | 240 | N | 다결정 | 1.611 | 1 | 45.3 | 0.431 | 14.9% | AU Optronics PM060PBR_245
221 | AU Optronics PM060PBR_245 | 245 | N | 다결정 | 1.611 | 1 | 45.3 | 0.431 | 15.21% | AU Optronics PM060PBR_250
222 | AU Optronics PM060PBR_250 | 250 | N | 다결정 | 1.611 | 1 | 45.3 | 0.431 | 15.52% | AU Optronics PM060PBR_255
223 | AU Optronics PM060PBR_255 | 255 | N | 다결정 | 1.611 | 1 | 45.3 | 0.431 | 15.83% | AU Optronics PM060PBR_260
224 | AU Optronics PM060PBR_260 | 260 | N | 다결정 | 1.611 | 1 | 45.3 | 0.431 | 16.14% | AU Optronics PM060PW0_225
225 | AU Optronics PM060PW0_225 | 225 | N | 다결정 | 1.611 | 1 | 45.7 | 0.461 | 13.97% | AU Optronics PM060PW0_230
226 | AU Optronics PM060PW0_230 | 230 | N | 다결정 | 1.611 | 1 | 45.7 | 0.461 | 14.28% | AU Optronics PM060PW0_235
227 | AU Optronics PM060PW0_235 | 235 | N | 다결정 | 1.611 | 1 | 45.7 | 0.461 | 14.59% | AU Optronics PM060PW0_240
228 | AU Optronics PM060PW0_240 | 24 | N | 다결정 | 1.611 | 1 | 45.3 | 0.431 | 1.49% | AU Optronics PM060PW0_245
229 | AU Optronics PM060PW0_245 | 245 | N | 다결정 | 1.611 | 1 | 45.3 | 0.431 | 15.21% | AU Optronics PM060PW0_250
230 | AU Optronics PM060PW0_250 | 250 | N | 다결정 | 1.611 | 1 | 45.3 | 0.431 | 15.52% | AU Optronics PM060PW0_255
231 | AU Optronics PM060PW0_255 | 255 | N | 다결정 | 1.611 | 1 | 45.3 | 0.431 | 15.83% | AU Optronics PM060PW0_260
232 | AU Optronics PM060PW0_260 | 260 | N | 다결정 | 1.611 | 1 | 45.3 | 0.431 | 16.14% | AU Optronics PM060PW1_225
233 | AU Optronics PM060PW1_225 | 225 | N | 다결정 | 1.611 | 1 | 45.7 | 0.461 | 13.97% | AU Optronics PM060PW1_230
234 | AU Optronics PM060PW1_230 | 230 | N | 다결정 | 1.611 | 1 | 45.7 | 0.461 | 14.28% | AU Optronics PM060PW1_235
235 | AU Optronics PM060PW1_235 | 235 | N | 다결정 | 1.611 | 1 | 45.7 | 0.461 | 14.59% | AU Optronics PM060PW1_240
236 | AU Optronics PM060PW1_240 | 240 | N | 다결정 | 1.611 | 1 | 45.3 | 0.431 | 14.9% | AU Optronics PM060PW1_245
237 | AU Optronics PM060PW1_245 | 245 | N | 다결정 | 1.611 | 1 | 45.3 | 0.431 | 15.21% | AU Optronics PM060PW1_250
238 | AU Optronics PM060PW1_250 | 250 | N | 다결정 | 1.611 | 1 | 45.3 | 0.431 | 15.52% | AU Optronics PM060PW1_255
239 | AU Optronics PM060PW1_255 | 255 | N | 다결정 | 1.611 | 1 | 45.3 | 0.431 | 15.83% | AU Optronics PM060PW1_260
240 | AU Optronics PM060PW1_260 | 260 | N | 다결정 | 1.611 | 1 | 45.3 | 0.431 | 16.14% | AU Optronics PM060PW8_225
241 | AU Optronics PM060PW8_225 | 225 | N | 다결정 | 1.611 | 1 | 45.7 | 0.461 | 13.97% | AU Optronics PM060PW8_230
242 | AU Optronics PM060PW8_230 | 230 | N | 다결정 | 1.611 | 1 | 45.7 | 0.461 | 14.28% | AU Optronics PM060PW8_235
243 | AU Optronics PM060PW8_235 | 235 | N | 다결정 | 1.611 | 1 | 45.7 | 0.461 | 14.59% | AU Optronics PM060PW8_240
244 | AU Optronics PM060PW8_240 | 240 | N | 다결정 | 1.611 | 1 | 45.3 | 0.431 | 14.9% | AU Optronics PM060PW8_245
245 | AU Optronics PM060PW8_245 | 245 | N | 다결정 | 1.611 | 1 | 45.3 | 0.431 | 15.21% | AU Optronics PM060PW8_250
246 | AU Optronics PM060PW8_250 | 250 | N | 다결정 | 1.611 | 1 | 45.3 | 0.431 | 15.52% | AU Optronics PM060PW8_255
247 | AU Optronics PM060PW8_255 | 255 | N | 다결정 | 1.611 | 1 | 45.3 | 0.431 | 15.83% | AU Optronics PM060PW8_260
248 | AU Optronics PM060PW8_260 | 260 | N | 다결정 | 1.611 | 1 | 45.3 | 0.431 | 16.14% | AU Optronics PM060PWR_225
249 | AU Optronics PM060PWR_225 | 225 | N | 다결정 | 1.611 | 1 | 45.7 | 0.461 | 13.97% | AU Optronics PM060PWR_230
250 | AU Optronics PM060PWR_230 | 230 | N | 다결정 | 1.611 | 1 | 45.7 | 0.461 | 14.28% | AU Optronics PM060PWR_235
251 | AU Optronics PM060PWR_235 | 235 | N | 다결정 | 1.611 | 1 | 45.7 | 0.461 | 14.59% | AU Optronics PM060PWR_240
252 | AU Optronics PM060PWR_240 | 240 | N | 다결정 | 1.638 | 1 | 47.6 | 0.45 | 14.65% | AU Optronics PM060PWR_245
253 | AU Optronics PM060PWR_245 | 245 | N | 다결정 | 1.638 | 1 | 47.6 | 0.45 | 14.96% | AU Optronics PM060PWR_250
254 | AU Optronics PM060PWR_250 | 250 | N | 다결정 | 1.638 | 1 | 47.6 | 0.45 | 15.26% | AU Optronics PM060PWR_255
255 | AU Optronics PM060PWR_255 | 255 | N | 다결정 | 1.638 | 1 | 47.6 | 0.45 | 15.57% | AU Optronics PM060PWR_260
256 | AU Optronics PM060PWR_260 | 260 | N | 다결정 | 1.951 | 1 | 47.6 | 0.45 | 13.33% | AU Optronics PM060PWR_265
257 | AU Optronics PM060PWR_265 | 265 | N | 다결정 | 1.951 | 1 | 47.6 | 0.45 | 13.58% | AU Optronics PM060PWR_270
258 | AU Optronics PM060PWR_270 | 270 | N | 다결정 | 1.951 | 1 | 47.6 | 0.45 | 13.84% | AU Optronics PM060PWR_275
259 | AU Optronics PM060PWR_275 | 275 | N | 다결정 | 1.951 | 1 | 47.6 | 0.45 | 14.1% | AU Optronics PM060PWR_280
260 | AU Optronics PM060PWR_280 | 280 | N | 다결정 | 1.951 | 1 | 47.6 | 0.45 | 14.35% | AU Optronics PM072MB0_290
261 | AU Optronics PM072MB0_290 | 290 | N | 단결정 | 1.951 | 1 | 47.9 | 0.449 | 14.86% | AU Optronics PM072MB0_295
262 | AU Optronics PM072MB0_295 | 295 | N | 단결정 | 1.951 | 1 | 47.9 | 0.449 | 15.12% | AU Optronics PM072MB0_300
263 | AU Optronics PM072MB0_300 | 300 | N | 단결정 | 1.951 | 1 | 47.9 | 0.449 | 15.38% | AU Optronics PM072MB0_305
264 | AU Optronics PM072MB0_305 | 305 | N | 단결정 | 1.951 | 1 | 47.9 | 0.449 | 15.63% | AU Optronics PM072MB0_310
265 | AU Optronics PM072MB0_310 | 310 | N | 단결정 | 1.951 | 1 | 47.9 | 0.449 | 15.89% | AU Optronics PM072MB0_315
266 | AU Optronics PM072MB0_315 | 315 | N | 단결정 | 1.951 | 1 | 47.9 | 0.449 | 16.15% | AU Optronics PM072MB0_320
267 | AU Optronics PM072MB0_320 | 320 | N | 단결정 | 1.94 | 1 | 44.6 | 0.42 | 16.49% | AU Optronics PM072MB0_325
268 | AU Optronics PM072MB0_325 | 325 | N | 단결정 | 1.94 | 1 | 44.6 | 0.42 | 16.75% | AU Optronics PM072MB0_330
269 | AU Optronics PM072MB0_330 | 330 | N | 단결정 | 1.94 | 1 | 44.6 | 0.42 | 17.01% | AU Optronics PM072MB0_335
270 | AU Optronics PM072MB0_335 | 335 | N | 단결정 | 1.94 | 1 | 44.6 | 0.42 | 17.27% | AU Optronics PM072MB0_340
271 | AU Optronics PM072MB0_340 | 340 | N | 단결정 | 1.94 | 1 | 44.6 | 0.42 | 17.53% | AU Optronics PM072MW0_290
272 | AU Optronics PM072MW0_290 | 290 | N | 단결정 | 1.951 | 1 | 47.9 | 0.449 | 14.86% | AU Optronics PM072MW0_295
273 | AU Optronics PM072MW0_295 | 295 | N | 단결정 | 1.951 | 1 | 47.9 | 0.449 | 15.12% | AU Optronics PM072MW0_300
274 | AU Optronics PM072MW0_300 | 300 | N | 단결정 | 1.951 | 1 | 47.9 | 0.449 | 15.38% | AU Optronics PM072MW0_305
275 | AU Optronics PM072MW0_305 | 305 | N | 단결정 | 1.951 | 1 | 47.9 | 0.449 | 15.63% | AU Optronics PM072MW0_310
276 | AU Optronics PM072MW0_310 | 310 | N | 단결정 | 1.951 | 1 | 47.9 | 0.449 | 15.89% | AU Optronics PM072MW0_315
277 | AU Optronics PM072MW0_315 | 315 | N | 단결정 | 1.951 | 1 | 47.9 | 0.449 | 16.15% | AU Optronics PM072MW0_320
278 | AU Optronics PM072MW0_320 | 320 | N | 단결정 | 1.94 | 1 | 44.6 | 0.42 | 16.49% | AU Optronics PM072MW0_325
279 | AU Optronics PM072MW0_325 | 325 | N | 단결정 | 1.94 | 1 | 44.6 | 0.42 | 16.75% | AU Optronics PM072MW0_330
280 | AU Optronics PM072MW0_330 | 330 | N | 단결정 | 1.94 | 1 | 44.6 | 0.42 | 17.01% | AU Optronics PM072MW0_335
281 | AU Optronics PM072MW0_335 | 335 | N | 단결정 | 1.94 | 1 | 44.6 | 0.42 | 17.27% | AU Optronics PM072MW0_340
282 | AU Optronics PM072MW0_340 | 340 | N | 단결정 | 1.94 | 1 | 44.6 | 0.42 | 17.53% | AU Optronics PM072MW0_345W
283 | AU Optronics PM072MW0_345W | 345 | N | 단결정 | 1.94 | 1 | 44.6 | 0.43 | 17.78% | AU Optronics PM072MW0_350W
284 | AU Optronics PM072MW0_350W | 350 | N | 단결정 | 1.94 | 1 | 44.6 | 0.43 | 18.04% | AU Optronics PM072MW0_355W
285 | AU Optronics PM072MW0_355W | 355 | N | 단결정 | 1.94 | 1 | 46.7 | 0.386 | 18.3% | AU Optronics PM072MW0_360W
286 | AU Optronics PM072MW0_360W | 360 | N | 단결정 | 1.94 | 1 | 46.7 | 0.386 | 18.56% | AU Optronics PM072MW0_365W
287 | AU Optronics PM072MW0_365W | 365 | N | 단결정 | 1.94 | 1 | 46.7 | 0.386 | 18.81% | AU Optronics PM072PBR_270
288 | AU Optronics PM072PBR_270 | 270 | N | 다결정 | 1.951 | 1 | 47 | 0.62 | 13.84% | AU Optronics PM072PBR_275
289 | AU Optronics PM072PBR_275 | 275 | N | 다결정 | 1.951 | 1 | 47 | 0.62 | 14.1% | AU Optronics PM072PBR_280
290 | AU Optronics PM072PBR_280 | 280 | N | 다결정 | 1.923 | 1 | 45.1 | 0.435 | 14.56% | AU Optronics PM072PBR_285
291 | AU Optronics PM072PBR_285 | 285 | N | 다결정 | 1.923 | 1 | 45.1 | 0.435 | 14.82% | AU Optronics PM072PBR_290
292 | AU Optronics PM072PBR_290 | 290 | N | 다결정 | 1.923 | 1 | 45.1 | 0.435 | 15.08% | AU Optronics PM072PBR_295
293 | AU Optronics PM072PBR_295 | 295 | N | 다결정 | 1.923 | 1 | 45.1 | 0.435 | 15.34% | AU Optronics PM072PBR_300
294 | AU Optronics PM072PBR_300 | 300 | N | 다결정 | 1.923 | 1 | 45.1 | 0.435 | 15.6% | AU Optronics PM072PBR_305
295 | AU Optronics PM072PBR_305 | 305 | N | 다결정 | 1.923 | 1 | 45.1 | 0.435 | 15.86% | AU Optronics PM072PBR_310
296 | AU Optronics PM072PBR_310 | 310 | N | 다결정 | 1.923 | 1 | 45.1 | 0.435 | 16.12% | AU Optronics PM072PBR_315
297 | AU Optronics PM072PBR_315 | 315 | N | 다결정 | 1.923 | 1 | 45.1 | 0.435 | 16.38% | AU Optronics PM072PW0_285
298 | AU Optronics PM072PW0_285 | 285 | N | 다결정 | 1.951 | 1 | 46.2 | 0.44 | 14.61% | AU Optronics PM072PW0_290
299 | AU Optronics PM072PW0_290 | 290 | N | 다결정 | 1.951 | 1 | 46.2 | 0.44 | 14.86% | AU Optronics PM072PW0_295
300 | AU Optronics PM072PW0_295 | 295 | N | 다결정 | 1.951 | 1 | 46.2 | 0.44 | 15.12% | AU Optronics PM072PW0_300
301 | AU Optronics PM072PW0_300 | 300 | N | 다결정 | 1.951 | 1 | 46.2 | 0.44 | 15.38% | AU Optronics PM072PW0_305
302 | AU Optronics PM072PW0_305 | 305 | N | 다결정 | 1.951 | 1 | 46.2 | 0.44 | 15.63% | AU Optronics PM072PW0_310
303 | AU Optronics PM072PW0_310 | 310 | N | 다결정 | 1.951 | 1 | 47.6 | 0.45 | 15.89% | AU Optronics PM072PW0_315
304 | AU Optronics PM072PW0_315 | 315 | N | 다결정 | 1.951 | 1 | 47.6 | 0.45 | 16.15% | AU Optronics PM072PW0_320
305 | AU Optronics PM072PW0_320 | 320 | N | 다결정 | 1.94 | 1 | 47.7 | 0.42 | 16.49% | AU Optronics PM072PW0_325
306 | AU Optronics PM072PW0_325 | 325 | N | 다결정 | 1.94 | 1 | 47.7 | 0.42 | 16.75% | AU Optronics PM072PW0_330
307 | AU Optronics PM072PW0_330 | 330 | N | 다결정 | 1.94 | 1 | 47.7 | 0.42 | 17.01% | AU Optronics PM072PW0_335
308 | AU Optronics PM072PW0_335 | 335 | N | 다결정 | 1.94 | 1 | 47.7 | 0.42 | 17.27% | AU Optronics PM072PWR_270
309 | AU Optronics PM072PWR_270 | 270 | N | 다결정 | 1.951 | 1 | 47 | 0.62 | 13.84% | AU Optronics PM072PWR_275
310 | AU Optronics PM072PWR_275 | 275 | N | 다결정 | 1.951 | 1 | 47 | 0.62 | 14.1% | AU Optronics PM072PWR_280
311 | AU Optronics PM072PWR_280 | 280 | N | 다결정 | 1.923 | 1 | 45.1 | 0.435 | 14.56% | AU Optronics PM072PWR_285
312 | AU Optronics PM072PWR_285 | 285 | N | 다결정 | 1.923 | 1 | 45.1 | 0.435 | 14.82% | AU Optronics PM072PWR_290
313 | AU Optronics PM072PWR_290 | 290 | N | 다결정 | 1.923 | 1 | 45.1 | 0.435 | 15.08% | AU Optronics PM072PWR_295
314 | AU Optronics PM072PWR_295 | 295 | N | 다결정 | 1.923 | 1 | 45.1 | 0.435 | 15.34% | AU Optronics PM072PWR_300
315 | AU Optronics PM072PWR_300 | 300 | N | 다결정 | 1.923 | 1 | 45.1 | 0.435 | 15.6% | AU Optronics PM072PWR_305
316 | AU Optronics PM072PWR_305 | 305 | N | 다결정 | 1.923 | 1 | 45.1 | 0.435 | 15.86% | AU Optronics PM072PWR_310
317 | AU Optronics PM072PWR_310 | 310 | N | 다결정 | 1.923 | 1 | 45.1 | 0.435 | 16.12% | AU Optronics PM072PWR_315
318 | AU Optronics PM072PWR_315 | 315 | N | 다결정 | 1.923 | 1 | 45.1 | 0.435 | 16.38% | AU Optronics PM096B00_303
319 | AU Optronics PM096B00_303 | 303 | N | 단결정 | 1.631 | 1 | 48.3 | 0.377 | 18.58% | AU Optronics PM096B00_305
320 | AU Optronics PM096B00_305 | 305 | N | 단결정 | 1.631 | 1 | 48.3 | 0.377 | 18.7% | AU Optronics PM096B00_308
321 | AU Optronics PM096B00_308 | 308 | N | 단결정 | 1.631 | 1 | 48.3 | 0.377 | 18.88% | AU Optronics PM096B00_310
322 | AU Optronics PM096B00_310 | 310 | N | 단결정 | 1.631 | 1 | 48.3 | 0.377 | 19.01% | AU Optronics PM096B00_313
323 | AU Optronics PM096B00_313 | 313 | N | 단결정 | 1.631 | 1 | 48.3 | 0.377 | 19.19% | AU Optronics PM096B00_315
324 | AU Optronics PM096B00_315 | 315 | N | 단결정 | 1.631 | 1 | 48.3 | 0.377 | 19.31% | AU Optronics PM096B00_318
325 | AU Optronics PM096B00_318 | 318 | N | 단결정 | 1.631 | 1 | 48.3 | 0.377 | 19.5% | AU Optronics PM096B00_320
326 | AU Optronics PM096B00_320 | 320 | N | 단결정 | 1.631 | 1 | 48.3 | 0.377 | 19.62% | AU Optronics PM096B00_323
327 | AU Optronics PM096B00_323 | 323 | N | 단결정 | 1.631 | 1 | 48.3 | 0.377 | 19.8% | AU Optronics PM096B00_325
328 | AU Optronics PM096B00_325 | 325 | N | 단결정 | 1.631 | 1 | 48.3 | 0.377 | 19.93% | AU Optronics PM096B00_327
329 | AU Optronics PM096B00_327 | 327 | N | 단결정 | 1.631 | 1 | 48.3 | 0.377 | 20.05% | AU Optronics PM096B00_330
330 | AU Optronics PM096B00_330 | 330 | N | 단결정 | 1.631 | 1 | 48.3 | 0.377 | 20.23% | AU Optronics PM096B00_333
331 | AU Optronics PM096B00_333 | 333 | N | 단결정 | 1.631 | 1 | 48.3 | 0.377 | 20.42% | AU Optronics PM180M00.0_170
332 | AU Optronics PM180M00.0_170 | 170 | N | 단결정 | 1.277 | 1 | 49.9 | 0.525 | 13.31% | AU Optronics PM180M00.0_175
333 | AU Optronics PM180M00.0_175 | 175 | N | 단결정 | 1.277 | 1 | 49.9 | 0.525 | 13.7% | AU Optronics PM180M00.0_180
334 | AU Optronics PM180M00.0_180 | 180 | N | 단결정 | 1.277 | 1 | 49.9 | 0.525 | 14.1% | AU Optronics PM200M00_190
335 | AU Optronics PM200M00_190 | 190 | N | 단결정 | 1.296 | 1 | 45.1 | 0.43 | 14.66% | AU Optronics PM200M00_195
336 | AU Optronics PM200M00_195 | 195 | N | 단결정 | 1.296 | 1 | 45.1 | 0.43 | 15.05% | AU Optronics PM200M00_200
337 | AU Optronics PM200M00_200 | 200 | N | 단결정 | 1.296 | 1 | 45.1 | 0.43 | 15.43% | AU Optronics PM200M00_205
338 | AU Optronics PM200M00_205 | 205 | N | 단결정 | 1.296 | 1 | 45.1 | 0.43 | 15.82% | AU Optronics PM200M00_210
339 | AU Optronics PM200M00_210 | 210 | N | 단결정 | 1.296 | 1 | 45.1 | 0.43 | 16.2% | AU Optronics PM220P00.4_220
340 | AU Optronics PM220P00.4_220 | 220 | N | 다결정 | 1.585 | 1 | 47.4 | 0.467 | 13.88% | AU Optronics PM220P00.4_225
341 | AU Optronics PM220P00.4_225 | 225 | N | 다결정 | 1.585 | 1 | 47.4 | 0.467 | 14.2% | AU Optronics PM220P00.4_230
342 | AU Optronics PM220P00.4_230 | 230 | N | 다결정 | 1.585 | 1 | 47.4 | 0.467 | 14.51% | AU Optronics PM220P00.4_235
343 | AU Optronics PM220P00.4_235 | 235 | N | 다결정 | 1.585 | 1 | 47.4 | 0.467 | 14.83% | AU Optronics PM220P00_215
344 | AU Optronics PM220P00_215 | 215 | N | 다결정 | 1.668 | 1 | 45.7 | 0.461 | 12.89% | AU Optronics PM220P00_220
345 | AU Optronics PM220P00_220 | 220 | N | 다결정 | 1.668 | 1 | 45.7 | 0.461 | 13.19% | AU Optronics PM220P00_225
346 | AU Optronics PM220P00_225 | 225 | N | 다결정 | 1.668 | 1 | 45.7 | 0.461 | 13.49% | AU Optronics PM220P00_230
347 | AU Optronics PM220P00_230 | 230 | N | 다결정 | 1.668 | 1 | 45.7 | 0.461 | 13.79% | AU Optronics PM220P00_235
348 | AU Optronics PM220P00_235 | 235 | N | 다결정 | 1.668 | 1 | 45.7 | 0.461 | 14.09% | AU Optronics PM220P01.0_220
349 | AU Optronics PM220P01.0_220 | 220 | N | 다결정 | 1.624 | 1 | 50.2 | 0.52 | 13.55% | AU Optronics PM220P01.0_225
350 | AU Optronics PM220P01.0_225 | 225 | N | 다결정 | 1.624 | 1 | 50.2 | 0.52 | 13.85% | AU Optronics PM220P01.0_230
351 | AU Optronics PM220P01.0_230 | 230 | N | 다결정 | 1.624 | 1 | 46.4 | 0.493 | 14.16% | AU Optronics PM220P01.0_235
352 | AU Optronics PM220P01.0_235 | 235 | N | 다결정 | 1.624 | 1 | 47.3 | 0.484 | 14.47% | AU Optronics PM220P01.0_240
353 | AU Optronics PM220P01.0_240 | 240 | N | 다결정 | 1.624 | 1 | 46.4 | 0.493 | 14.78% | AU Optronics PM220P02.0_215
354 | AU Optronics PM220P02.0_215 | 215 | N | 다결정 | 1.623 | 1 | 51.4 | 0.482 | 13.25% | AU Optronics PM220P02.0_220
355 | AU Optronics PM220P02.0_220 | 220 | N | 다결정 | 1.623 | 1 | 51.4 | 0.482 | 13.56% | AU Optronics PM220P02.0_225
356 | AU Optronics PM220P02.0_225 | 225 | N | 다결정 | 1.623 | 1 | 51.4 | 0.488 | 13.86% | AU Optronics PM220P02.0_230
357 | AU Optronics PM220P02.0_230 | 230 | N | 다결정 | 1.623 | 1 | 51.4 | 0.488 | 14.17% | AU Optronics PM240P00_230
358 | AU Optronics PM240P00_230 | 230 | N | 다결정 | 1.668 | 1 | 45.7 | 0.461 | 13.79% | AU Optronics PM240P00_235
359 | AU Optronics PM240P00_235 | 235 | N | 다결정 | 1.668 | 1 | 45.7 | 0.461 | 14.09% | AU Optronics PM240P00_240
360 | AU Optronics PM240P00_240 | 240 | N | 다결정 | 1.668 | 1 | 45.7 | 0.461 | 14.39% | AU Optronics PM240P00_245
361 | AU Optronics PM240P00_245 | 245 | N | 다결정 | 1.668 | 1 | 45.7 | 0.461 | 14.69% | AU Optronics PM240PA0_235
362 | AU Optronics PM240PA0_235 | 235 | N | 다결정 | 1.668 | 1 | 45.7 | 0.461 | 14.09% | AU Optronics PM240PA0_240
363 | AU Optronics PM240PA0_240 | 240 | N | 다결정 | 1.668 | 1 | 45.7 | 0.461 | 14.39% | AU Optronics PM240PA0_245
364 | AU Optronics PM240PA0_245 | 245 | N | 다결정 | 1.668 | 1 | 45.7 | 0.461 | 14.69% | AU Optronics PM245P00_225
365 | AU Optronics PM245P00_225 | 225 | N | 다결정 | 1.611 | 1 | 45.7 | 0.461 | 13.97% | AU Optronics PM245P00_230
366 | AU Optronics PM245P00_230 | 230 | N | 다결정 | 1.611 | 1 | 45.7 | 0.461 | 14.28% | AU Optronics PM245P00_235
367 | AU Optronics PM245P00_235 | 235 | N | 다결정 | 1.611 | 1 | 45.7 | 0.461 | 14.59% | AU Optronics PM245P00_240
368 | AU Optronics PM245P00_240 | 240 | N | 다결정 | 1.611 | 1 | 45.3 | 0.431 | 14.9% | AU Optronics PM245P00_245
369 | AU Optronics PM245P00_245 | 245 | N | 다결정 | 1.611 | 1 | 45.3 | 0.431 | 15.21% | AU Optronics PM245P00_250
370 | AU Optronics PM245P00_250 | 250 | N | 다결정 | 1.611 | 1 | 45.3 | 0.431 | 15.52% | AU Optronics PM245P00_255
371 | AU Optronics PM245P00_255 | 255 | N | 다결정 | 1.611 | 1 | 45.3 | 0.431 | 15.83% | AU Optronics PM245P00_260
372 | AU Optronics PM245P00_260 | 260 | N | 다결정 | 1.611 | 1 | 45.3 | 0.431 | 16.14% | AU Optronics PM245P01_230
373 | AU Optronics PM245P01_230 | 230 | N | 다결정 | 1.611 | 1 | 45.7 | 0.461 | 14.28% | AU Optronics PM245P01_235
374 | AU Optronics PM245P01_235 | 235 | N | 다결정 | 1.611 | 1 | 45.7 | 0.461 | 14.59% | AU Optronics PM245P01_240
375 | AU Optronics PM245P01_240 | 240 | N | 다결정 | 1.611 | 1 | 45.3 | 0.431 | 14.9% | AU Optronics PM245P01_245
376 | AU Optronics PM245P01_245 | 245 | N | 다결정 | 1.611 | 1 | 45.3 | 0.431 | 15.21% | AU Optronics PM245P01_250
377 | AU Optronics PM245P01_250 | 250 | N | 다결정 | 1.611 | 1 | 45.3 | 0.431 | 15.52% | AU Optronics PM245P01_255
378 | AU Optronics PM245P01_255 | 255 | N | 다결정 | 1.611 | 1 | 45.3 | 0.431 | 15.83% | AU Optronics PM245P01_260
379 | AU Optronics PM245P01_260 | 260 | N | 다결정 | 1.611 | 1 | 45.3 | 0.431 | 16.14% | AU Optronics PM245PA0_235
380 | AU Optronics PM245PA0_235 | 235 | N | 다결정 | 1.611 | 1 | 45.7 | 0.461 | 14.59% | AU Optronics PM245PA0_240
381 | AU Optronics PM245PA0_240 | 240 | N | 다결정 | 1.611 | 1 | 45.7 | 0.461 | 14.9% | AU Optronics PM245PA0_245
382 | AU Optronics PM245PA0_245 | 245 | N | 다결정 | 1.611 | 1 | 45.7 | 0.461 | 15.21% | AU Optronics PM245PA0_250
383 | AU Optronics PM245PA0_250 | 250 | N | 다결정 | 1.611 | 1 | 45.3 | 0.431 | 15.52% | AU Optronics PM245PA0_255
384 | AU Optronics PM245PA0_255 | 255 | N | 다결정 | 1.611 | 1 | 45.3 | 0.431 | 15.83% | AU Optronics PM245PA0_260
385 | AU Optronics PM245PA0_260 | 260 | N | 다결정 | 1.611 | 1 | 45.3 | 0.431 | 16.14% | AU Optronics PM245PA1_235
386 | AU Optronics PM245PA1_235 | 235 | N | 다결정 | 1.611 | 1 | 45.7 | 0.461 | 14.59% | AU Optronics PM245PA1_240
387 | AU Optronics PM245PA1_240 | 240 | N | 다결정 | 1.611 | 1 | 45.7 | 0.461 | 14.9% | AU Optronics PM245PA1_245
388 | AU Optronics PM245PA1_245 | 245 | N | 다결정 | 1.611 | 1 | 45.7 | 0.461 | 15.21% | AU Optronics PM245PA1_250
389 | AU Optronics PM245PA1_250 | 250 | N | 다결정 | 1.611 | 1 | 45.3 | 0.431 | 15.52% | AU Optronics PM245PA1_255
390 | AU Optronics PM245PA1_255 | 255 | N | 다결정 | 1.611 | 1 | 45.3 | 0.431 | 15.83% | AU Optronics PM245PA1_260
391 | AU Optronics PM245PA1_260 | 260 | N | 다결정 | 1.611 | 1 | 45.3 | 0.431 | 16.14% | AU Optronics PM245PA2_235
392 | AU Optronics PM245PA2_235 | 235 | N | 다결정 | 1.611 | 1 | 45.7 | 0.461 | 14.59% | AU Optronics PM245PA2_240
393 | AU Optronics PM245PA2_240 | 240 | N | 다결정 | 1.611 | 1 | 45.7 | 0.461 | 14.9% | AU Optronics PM245PA2_245
394 | AU Optronics PM245PA2_245 | 245 | N | 다결정 | 1.611 | 1 | 45.7 | 0.461 | 15.21% | AU Optronics PM245PA2_250
395 | AU Optronics PM245PA2_250 | 250 | N | 다결정 | 1.611 | 1 | 45.3 | 0.431 | 15.52% | AU Optronics PM245PA2_255
396 | AU Optronics PM245PA2_255 | 255 | N | 다결정 | 1.611 | 1 | 45.3 | 0.431 | 15.83% | AU Optronics PM245PA2_260
397 | AU Optronics PM245PA2_260 | 260 | N | 다결정 | 1.611 | 1 | 45.3 | 0.431 | 16.14% | AU Optronics PM250M00_240
398 | AU Optronics PM250M00_240 | 240 | N | 단결정 | 1.638 | 1 | 46.9 | 0.451 | 14.65% | AU Optronics PM250M00_245
399 | AU Optronics PM250M00_245 | 245 | N | 다결정 | 1.638 | 1 | 46.9 | 0.451 | 14.96% | AU Optronics PM250M00_250
400 | AU Optronics PM250M00_250 | 250 | N | 단결정 | 1.611 | 1 | 47.3 | 0.437 | 15.52% | AU Optronics PM250M00_255
401 | AU Optronics PM250M00_255 | 255 | N | 단결정 | 1.611 | 1 | 47.3 | 0.437 | 15.83% | AU Optronics PM250M00_260
402 | AU Optronics PM250M00_260 | 260 | N | 단결정 | 1.611 | 1 | 47.3 | 0.437 | 16.14% | AU Optronics PM250M00_265
403 | AU Optronics PM250M00_265 | 265 | N | 단결정 | 1.611 | 1 | 47.3 | 0.437 | 16.45% | AU Optronics PM250M00_270
404 | AU Optronics PM250M00_270 | 270 | N | 단결정 | 1.611 | 1 | 47.3 | 0.437 | 16.76% | AU Optronics PM250M01_250
405 | AU Optronics PM250M01_250 | 250 | N | 단결정 | 1.638 | 1 | 47.3 | 0.456 | 15.26% | AU Optronics PM250M01_255
406 | AU Optronics PM250M01_255 | 255 | N | 단결정 | 1.638 | 1 | 47.3 | 0.456 | 15.57% | AU Optronics PM250M01_260
407 | AU Optronics PM250M01_260 | 260 | N | 단결정 | 1.638 | 1 | 47.3 | 0.456 | 15.87% | AU Optronics PM250M01_265
408 | AU Optronics PM250M01_265 | 265 | N | 단결정 | 1.638 | 1 | 47.3 | 0.456 | 16.18% | AU Optronics PM250M01_270
409 | AU Optronics PM250M01_270 | 270 | N | 단결정 | 1.611 | 1 | 46.5 | 0.454 | 16.76% | AU Optronics PM250M01_275
410 | AU Optronics PM250M01_275 | 275 | N | 단결정 | 1.611 | 1 | 46.5 | 0.454 | 17.07% | AU Optronics PM250M01_280
411 | AU Optronics PM250M01_280 | 280 | N | 단결정 | 1.611 | 1 | 46.5 | 0.454 | 17.38% | AU Optronics PM250M01_285
412 | AU Optronics PM250M01_285 | 285 | N | 단결정 | 1.611 | 1 | 46.5 | 0.454 | 17.69% | AU Optronics PM250M01_290
413 | AU Optronics PM250M01_290 | 290 | N | 단결정 | 1.611 | 1 | 46.5 | 0.454 | 18% | AU Optronics PM250M02_240
414 | AU Optronics PM250M02_240 | 240 | N | 단결정 | 1.638 | 1 | 45 | 0.43 | 14.65% | AU Optronics PM250MA0_240
415 | AU Optronics PM250MA0_240 | 240 | N | 단결정 | 1.638 | 1 | 46.9 | 0.451 | 14.65% | AU Optronics PM250MA0_245
416 | AU Optronics PM250MA0_245 | 245 | N | 단결정 | 1.638 | 1 | 46.9 | 0.451 | 14.96% | AU Optronics PM250MA0_250
417 | AU Optronics PM250MA0_250 | 250 | N | 단결정 | 1.611 | 1 | 47.3 | 0.437 | 15.52% | AU Optronics PM250MA0_255
418 | AU Optronics PM250MA0_255 | 255 | N | 단결정 | 1.611 | 1 | 47.3 | 0.437 | 15.83% | AU Optronics PM250MA0_260
419 | AU Optronics PM250MA0_260 | 260 | N | 단결정 | 1.611 | 1 | 47.3 | 0.437 | 16.14% | AU Optronics PM250MA0_265
420 | AU Optronics PM250MA0_265 | 265 | N | 단결정 | 1.611 | 1 | 47.3 | 0.437 | 16.45% | AU Optronics PM250MA0_270
421 | AU Optronics PM250MA0_270 | 270 | N | 단결정 | 1.611 | 1 | 46.5 | 0.454 | 16.76% | AU Optronics PM250MA0_275
422 | AU Optronics PM250MA0_275 | 275 | N | 단결정 | 1.611 | 1 | 46.5 | 0.454 | 17.07% | AU Optronics PM250MA1_240
423 | AU Optronics PM250MA1_240 | 240 | N | 단결정 | 1.638 | 1 | 46.9 | 0.451 | 14.65% | AU Optronics PM250MA1_245
424 | AU Optronics PM250MA1_245 | 245 | N | 단결정 | 1.638 | 1 | 46.9 | 0.451 | 14.96% | AU Optronics PM250MA1_250
425 | AU Optronics PM250MA1_250 | 250 | N | 단결정 | 1.611 | 1 | 47.3 | 0.437 | 15.52% | AU Optronics PM250MA1_255
426 | AU Optronics PM250MA1_255 | 255 | N | 단결정 | 1.611 | 1 | 47.3 | 0.437 | 15.83% | AU Optronics PM250MA1_260
427 | AU Optronics PM250MA1_260 | 260 | N | 단결정 | 1.611 | 1 | 47.3 | 0.437 | 16.14% | AU Optronics PM250MA1_265
428 | AU Optronics PM250MA1_265 | 265 | N | 단결정 | 1.611 | 1 | 47.3 | 0.437 | 16.45% | AU Optronics PM250MA1_270
429 | AU Optronics PM250MA1_270 | 270 | N | 단결정 | 1.611 | 1 | 46.5 | 0.454 | 16.76% | AU Optronics PM250MA1_275
430 | AU Optronics PM250MA1_275 | 275 | N | 단결정 | 1.611 | 1 | 46.5 | 0.454 | 17.07% | AU Optronics PM250MA2_240
431 | AU Optronics PM250MA2_240 | 240 | N | 단결정 | 1.638 | 1 | 46.9 | 0.451 | 14.65% | AU Optronics PM250MA2_245
432 | AU Optronics PM250MA2_245 | 245 | N | 단결정 | 1.638 | 1 | 46.9 | 0.451 | 14.96% | AU Optronics PM250MA2_250
433 | AU Optronics PM250MA2_250 | 250 | N | 단결정 | 1.611 | 1 | 47.3 | 0.437 | 15.52% | AU Optronics PM250MA2_255
434 | AU Optronics PM250MA2_255 | 255 | N | 단결정 | 1.611 | 1 | 47.3 | 0.437 | 15.83% | AU Optronics PM250MA2_260
435 | AU Optronics PM250MA2_260 | 260 | N | 단결정 | 1.611 | 1 | 47.3 | 0.437 | 16.14% | AU Optronics PM250MA2_265
436 | AU Optronics PM250MA2_265 | 265 | N | 단결정 | 1.611 | 1 | 47.3 | 0.437 | 16.45% | AU Optronics PM250MA2_270
437 | AU Optronics PM250MA2_270 | 270 | N | 단결정 | 1.611 | 1 | 46.5 | 0.454 | 16.76% | AU Optronics PM250MA2_275
438 | AU Optronics PM250MA2_275 | 275 | N | 단결정 | 1.611 | 1 | 46.5 | 0.454 | 17.07% | AU Optronics PM300P00_270
439 | AU Optronics PM300P00_270 | 270 | N | 다결정 | 1.951 | 1 | 47 | 0.62 | 13.84% | AU Optronics PM300P00_275
440 | AU Optronics PM300P00_275 | 275 | N | 다결정 | 1.951 | 1 | 47 | 0.62 | 14.1% | AU Optronics PM300P00_280
441 | AU Optronics PM300P00_280 | 280 | N | 다결정 | 1.923 | 1 | 45.1 | 0.435 | 14.56% | AU Optronics PM300P00_285
442 | AU Optronics PM300P00_285 | 285 | N | 다결정 | 1.923 | 1 | 45.1 | 0.435 | 14.82% | AU Optronics PM300P00_290
443 | AU Optronics PM300P00_290 | 290 | N | 다결정 | 1.923 | 1 | 45.1 | 0.435 | 15.08% | AU Optronics PM300P00_295
444 | AU Optronics PM300P00_295 | 295 | N | 다결정 | 1.923 | 1 | 45.1 | 0.435 | 15.34% | AU Optronics PM300P00_300
445 | AU Optronics PM300P00_300 | 300 | N | 다결정 | 1.923 | 1 | 45.1 | 0.435 | 15.6% | AU Optronics PM300P00_305
446 | AU Optronics PM300P00_305 | 305 | N | 다결정 | 1.923 | 1 | 45.1 | 0.435 | 15.86% | AU Optronics PM300P00_310
447 | AU Optronics PM300P00_310 | 310 | N | 다결정 | 1.923 | 1 | 45.1 | 0.435 | 16.12% | AU Optronics PM300P00_315
448 | AU Optronics PM300P00_315 | 315 | N | 다결정 | 1.923 | 1 | 45.1 | 0.435 | 16.38% | AXITEC AC-225P/156-60S
449 | AXITEC AC-225P/156-60S | 225 | N | 다결정 | 1.623 | 1 | 45.8 | 0.453 | 13.86% | AXITEC AC-230P/156-60S
450 | AXITEC AC-230P/156-60S | 230 | N | 다결정 | 1.623 | 1 | 45.8 | 0.453 | 14.17% | AXITEC AC-235P/156-60S
451 | AXITEC AC-235P/156-60S | 235 | N | 다결정 | 1.623 | 1 | 45.8 | 0.453 | 14.48% | AXITEC AC-240P/156-60S
452 | AXITEC AC-240P/156-60S | 240 | N | 다결정 | 1.623 | 1 | 45.8 | 0.453 | 14.79% | AXITEC AC-245P/156-60S
453 | AXITEC AC-245P/156-60S | 245 | N | 다결정 | 1.623 | 1 | 45.8 | 0.453 | 15.1% | AXITEC AC-250M/156-60S
454 | AXITEC AC-250M/156-60S | 250 | N | 단결정 | 1.623 | 1 | 47 | 0.43 | 15.4% | AXITEC AC-250P/156-60S
455 | AXITEC AC-250P/156-60S | 250 | N | 다결정 | 1.623 | 1 | 45.8 | 0.453 | 15.4% | AXITEC AC-255M/156-60S
456 | AXITEC AC-255M/156-60S | 255 | N | 단결정 | 1.623 | 1 | 47 | 0.43 | 15.71% | AXITEC AC-255P/156-60S
457 | AXITEC AC-255P/156-60S | 255 | N | 다결정 | 1.623 | 1 | 45.8 | 0.453 | 15.71% | AXITEC AC-260M/156-60S
458 | AXITEC AC-260M/156-60S | 260 | N | 단결정 | 1.623 | 1 | 47 | 0.43 | 16.02% | AXITEC AC-260P/156-60S
459 | AXITEC AC-260P/156-60S | 260 | N | 다결정 | 1.623 | 1 | 47.1 | 0.48 | 16.02% | AXITEC AC-265M/156-60S
460 | AXITEC AC-265M/156-60S | 265 | N | 단결정 | 1.623 | 1 | 47 | 0.43 | 16.33% | AXITEC AC-265P/156-60S
461 | AXITEC AC-265P/156-60S | 265 | N | 다결정 | 1.623 | 1 | 47.1 | 0.48 | 16.33% | AXITEC AC-270M/156-60S
462 | AXITEC AC-270M/156-60S | 270 | N | 단결정 | 1.623 | 1 | 47 | 0.43 | 16.64% | AXITEC AC-270P/156-60S
463 | AXITEC AC-270P/156-60S | 270 | N | 다결정 | 1.627 | 1 | 45.4 | 0.458 | 16.59% | AXITEC AC-270P/156-72S
464 | AXITEC AC-270P/156-72S | 270 | N | 다결정 | 1.936 | 1 | 45.8 | 0.453 | 13.95% | AXITEC AC-275P/156-72S
465 | AXITEC AC-275P/156-72S | 275 | N | 다결정 | 1.936 | 1 | 45.8 | 0.453 | 14.2% | AXITEC AC-280M/156-60S
466 | AXITEC AC-280M/156-60S | 280 | N | 단결정 | 1.627 | 1 | 46.5 | 0.48 | 17.21% | AXITEC AC-280P/156-72S
467 | AXITEC AC-280P/156-72S | 280 | N | 다결정 | 1.936 | 1 | 45.8 | 0.453 | 14.46% | AXITEC AC-285P/156-72S
468 | AXITEC AC-285P/156-72S | 285 | N | 다결정 | 1.936 | 1 | 45.8 | 0.453 | 14.72% | AXITEC AC-290P/156-72S
469 | AXITEC AC-290P/156-72S | 290 | N | 다결정 | 1.936 | 1 | 45.8 | 0.453 | 14.98% | AXITEC AC-295M/156-72S
470 | AXITEC AC-295M/156-72S | 295 | N | 단결정 | 1.936 | 1 | 47 | 0.43 | 15.24% | AXITEC AC-295P/156-72S
471 | AXITEC AC-295P/156-72S | 295 | N | 다결정 | 1.936 | 1 | 45.8 | 0.453 | 15.24% | AXITEC AC-300M/156-72S
472 | AXITEC AC-300M/156-72S | 300 | N | 단결정 | 1.936 | 1 | 47 | 0.43 | 15.5% | AXITEC AC-300P/156-72S
473 | AXITEC AC-300P/156-72S | 300 | N | 다결정 | 1.936 | 1 | 45.8 | 0.453 | 15.5% | AXITEC AC-305M/156-72S
474 | AXITEC AC-305M/156-72S | 305 | N | 단결정 | 1.936 | 1 | 47 | 0.43 | 15.75% | AXITEC AC-305P/156-72S
475 | AXITEC AC-305P/156-72S | 305 | N | 다결정 | 1.936 | 1 | 45.8 | 0.453 | 15.75% | AXITEC AC-310M/156-72S
476 | AXITEC AC-310M/156-72S | 310 | N | 단결정 | 1.936 | 1 | 47 | 0.43 | 16.01% | AXITEC AC-310P/156-72S
477 | AXITEC AC-310P/156-72S | 310 | N | 다결정 | 1.936 | 1 | 47.1 | 0.48 | 16.01% | AXITEC AC-315M/156-72S
478 | AXITEC AC-315M/156-72S | 315 | N | 단결정 | 1.936 | 1 | 47 | 0.43 | 16.27% | AXITEC AC-315P/156-72S
479 | AXITEC AC-315P/156-72S | 315 | N | 다결정 | 1.936 | 1 | 47.1 | 0.48 | 16.27% | AXITEC AC-320P/156-72S
480 | AXITEC AC-320P/156-72S | 320 | N | 다결정 | 1.936 | 1 | 47.1 | 0.48 | 16.53% | Aavid Solar ASMS-165P
481 | Aavid Solar ASMS-165P | 165 | N | 다결정 | 1.301 | 1 | 45 | 0.519 | 12.68% | Aavid Solar ASMS-180M
482 | Aavid Solar ASMS-180M | 180 | N | 단결정 | 1.301 | 1 | 46 | 0.501 | 13.84% | Aavid Solar ASMS-185M
483 | Aavid Solar ASMS-185M | 185 | N | 단결정 | 1.301 | 1 | 46 | 0.501 | 14.22% | Aavid Solar ASMS-220P
484 | Aavid Solar ASMS-220P | 220 | N | 다결정 | 1.64 | 1 | 45.1 | 0.49 | 13.41% | Aavid Solar ASMS-225M
485 | Aavid Solar ASMS-225M | 225 | N | 단결정 | 1.64 | 1 | 45.4 | 0.49 | 13.72% | Aavid Solar ASMS-230P
486 | Aavid Solar ASMS-230P | 230 | N | 다결정 | 1.637 | 1 | 46.3 | 0.442 | 14.05% | Aavid Solar ASMS-235M
487 | Aavid Solar ASMS-235M | 235 | N | 단결정 | 1.64 | 1 | 45.4 | 0.49 | 14.33% | Aavid Solar ASMS-270P
488 | Aavid Solar ASMS-270P | 270 | N | 다결정 | 1.94 | 1 | 45.4 | 0.434 | 13.92% | Aavid Thermalloy ASMP-175M
489 | Aavid Thermalloy ASMP-175M | 175 | N | 단결정 | 1.28 | 1 | 45.8 | 0.536 | 13.67% | Aavid Thermalloy ASMP-180M
490 | Aavid Thermalloy ASMP-180M | 180 | N | 단결정 | 1.28 | 1 | 45.8 | 0.536 | 14.06% | AblyTek 5MN6C175-A0
491 | AblyTek 5MN6C175-A0 | 175 | N | 단결정 | 1.3 | 1 | 49.9 | 0.507 | 13.46% | AblyTek 5MN6C180-A0
492 | AblyTek 5MN6C180-A0 | 180 | N | 단결정 | 1.3 | 1 | 49.9 | 0.507 | 13.85% | AblyTek 5MN6C185-A0
493 | AblyTek 5MN6C185-A0 | 185 | N | 단결정 | 1.3 | 1 | 49.9 | 0.507 | 14.23% | AblyTek 6PN6A220-A0
494 | AblyTek 6PN6A220-A0 | 220 | N | 다결정 | 1.624 | 1 | 50.2 | 0.52 | 13.55% | AblyTek 6PN6A225-A0
495 | AblyTek 6PN6A225-A0 | 225 | N | 다결정 | 1.624 | 1 | 46.4 | 0.493 | 13.85% | AblyTek 6PN6A230-A0
496 | AblyTek 6PN6A230-A0 | 230 | N | 다결정 | 1.624 | 1 | 46.4 | 0.493 | 14.16% | AblyTek 6PN6A235-A0
497 | AblyTek 6PN6A235-A0 | 235 | N | 다결정 | 1.624 | 1 | 47.3 | 0.484 | 14.47% | AblyTek 6PN6A240-A0
498 | AblyTek 6PN6A240-A0 | 240 | N | 다결정 | 1.624 | 1 | 46.4 | 0.493 | 14.78% | Ablytek 6MN6A270
499 | Ablytek 6MN6A270 | 270 | N | 단결정 | 1.627 | 1 | 47.4 | 0.451 | 16.59% | Ablytek 6MN6A275
500 | Ablytek 6MN6A275 | 275 | N | 단결정 | 1.627 | 1 | 47.4 | 0.451 | 16.9% | Ablytek 6MN6A280
501 | Ablytek 6MN6A280 | 280 | N | 단결정 | 1.627 | 1 | 47.4 | 0.451 | 17.21% | Ablytek 6MN6A285
502 | Ablytek 6MN6A285 | 285 | N | 단결정 | 1.627 | 1 | 47.4 | 0.451 | 17.52% | Ablytek 6MN6A290
503 | Ablytek 6MN6A290 | 290 | N | 단결정 | 1.627 | 1 | 47.4 | 0.451 | 17.82% | AccuSolar Power ASP610-B230
504 | AccuSolar Power ASP610-B230 | 230 | N | 단결정 | 1.61 | 1 | 46.9 | 0.537 | 14.29% | Advance Power API-M225
505 | Advance Power API-M225 | 225 | N | 단결정 | 1.638 | 1 | 46 | 0.48 | 13.74% | Advance Power API-M230
506 | Advance Power API-M230 | 230 | N | 단결정 | 1.638 | 1 | 46 | 0.48 | 14.04% | Advance Power API-M235
507 | Advance Power API-M235 | 235 | N | 단결정 | 1.638 | 1 | 46 | 0.48 | 14.35% | Advance Power API-M240
508 | Advance Power API-M240 | 240 | N | 단결정 | 1.638 | 1 | 46 | 0.48 | 14.65% | Advance Power API-M245
509 | Advance Power API-M245 | 245 | N | 단결정 | 1.638 | 1 | 46 | 0.48 | 14.96% | Advance Power API-M250
510 | Advance Power API-M250 | 250 | N | 단결정 | 1.638 | 1 | 46 | 0.48 | 15.26% | Advance Power API-M255
511 | Advance Power API-M255 | 255 | N | 단결정 | 1.638 | 1 | 46 | 0.48 | 15.57% | Advance Power API-M260
512 | Advance Power API-M260 | 260 | N | 단결정 | 1.638 | 1 | 46 | 0.48 | 15.87% | Advance Power API-M265
513 | Advance Power API-M265 | 265 | N | 단결정 | 1.951 | 1 | 47.9 | 0.449 | 13.58% | Advance Power API-M270
514 | Advance Power API-M270 | 270 | N | 단결정 | 1.951 | 1 | 47.9 | 0.449 | 13.84% | Advance Power API-M275
515 | Advance Power API-M275 | 275 | N | 단결정 | 1.951 | 1 | 47.9 | 0.449 | 14.1% | Advance Power API-M280
516 | Advance Power API-M280 | 280 | N | 단결정 | 1.951 | 1 | 47.9 | 0.449 | 14.35% | Advance Power API-M285
517 | Advance Power API-M285 | 285 | N | 단결정 | 1.951 | 1 | 47.9 | 0.449 | 14.61% | Advance Power API-M290
518 | Advance Power API-M290 | 290 | N | 단결정 | 1.951 | 1 | 47.9 | 0.449 | 14.86% | Advance Power API-M295
519 | Advance Power API-M295 | 295 | N | 단결정 | 1.951 | 1 | 47.9 | 0.449 | 15.12% | Advance Power API-M300
520 | Advance Power API-M300 | 300 | N | 단결정 | 1.951 | 1 | 47.9 | 0.449 | 15.38% | Advance Power API-M305
521 | Advance Power API-M305 | 305 | N | 단결정 | 1.951 | 1 | 47.9 | 0.449 | 15.63% | Advance Power API-M310
522 | Advance Power API-M310 | 310 | N | 단결정 | 1.951 | 1 | 47.9 | 0.449 | 15.89% | Advance Power API-M315
523 | Advance Power API-M315 | 315 | N | 단결정 | 1.951 | 1 | 47.9 | 0.449 | 16.15% | Advance Power API-P210
524 | Advance Power API-P210 | 210 | N | 다결정 | 1.638 | 1 | 47.6 | 0.45 | 12.82% | Advance Power API-P215
525 | Advance Power API-P215 | 215 | N | 다결정 | 1.638 | 1 | 47.6 | 0.45 | 13.13% | Advance Power API-P220
526 | Advance Power API-P220 | 220 | N | 다결정 | 1.638 | 1 | 47.6 | 0.45 | 13.43% | Advance Power API-P225
527 | Advance Power API-P225 | 225 | N | 다결정 | 1.638 | 1 | 47.6 | 0.45 | 13.74% | Advance Power API-P230
528 | Advance Power API-P230 | 230 | N | 다결정 | 1.638 | 1 | 47.6 | 0.45 | 14.04% | Advance Power API-P235
529 | Advance Power API-P235 | 235 | N | 다결정 | 1.638 | 1 | 47.6 | 0.45 | 14.35% | Advance Power API-P240
530 | Advance Power API-P240 | 240 | N | 다결정 | 1.638 | 1 | 47.6 | 0.45 | 14.65% | Advance Power API-P245
531 | Advance Power API-P245 | 245 | N | 다결정 | 1.638 | 1 | 47.6 | 0.45 | 14.96% | Advance Power API-P250
532 | Advance Power API-P250 | 250 | N | 다결정 | 1.638 | 1 | 47.6 | 0.45 | 15.26% | Advance Power API-P255
533 | Advance Power API-P255 | 255 | N | 다결정 | 1.638 | 1 | 47.6 | 0.45 | 15.57% | Advance Power API-P260
534 | Advance Power API-P260 | 260 | N | 다결정 | 1.951 | 1 | 47.6 | 0.45 | 13.33% | Advance Power API-P265
535 | Advance Power API-P265 | 265 | N | 다결정 | 1.951 | 1 | 47.6 | 0.45 | 13.58% | Advance Power API-P270
536 | Advance Power API-P270 | 270 | N | 다결정 | 1.951 | 1 | 47.6 | 0.45 | 13.84% | Advance Power API-P275
537 | Advance Power API-P275 | 275 | N | 다결정 | 1.951 | 1 | 47.6 | 0.45 | 14.1% | Advance Power API-P280
538 | Advance Power API-P280 | 280 | N | 다결정 | 1.951 | 1 | 47.6 | 0.45 | 14.35% | Advance Power API-P285
539 | Advance Power API-P285 | 285 | N | 다결정 | 1.951 | 1 | 46.2 | 0.44 | 14.61% | Advance Power API-P290
540 | Advance Power API-P290 | 290 | N | 다결정 | 1.951 | 1 | 46.2 | 0.44 | 14.86% | Advance Power API-P295
541 | Advance Power API-P295 | 295 | N | 다결정 | 1.951 | 1 | 46.2 | 0.44 | 15.12% | Advance Power API-P300
542 | Advance Power API-P300 | 300 | N | 다결정 | 1.951 | 1 | 46.2 | 0.44 | 15.38% | Advance Power API-P305
543 | Advance Power API-P305 | 305 | N | 다결정 | 1.951 | 1 | 46.2 | 0.44 | 15.63% | Advance Power API-P310
544 | Advance Power API-P310 | 310 | N | 다결정 | 1.951 | 1 | 47.6 | 0.45 | 15.89% | Advance Power API-P315
545 | Advance Power API-P315 | 315 | N | 다결정 | 1.951 | 1 | 47.6 | 0.45 | 16.15% | Advance Solar Hydro Wind Power API-150
546 | Advance Solar Hydro Wind Power API-150 | 150 | N | 단결정 | 1.279 | 1 | 45.8 | 0.509 | 11.73% | Advance Solar Hydro Wind Power API-160
547 | Advance Solar Hydro Wind Power API-160 | 160 | N | 단결정 | 1.279 | 1 | 45.8 | 0.509 | 12.51% | Advance Solar Hydro Wind Power API-165
548 | Advance Solar Hydro Wind Power API-165 | 165 | N | 단결정 | 1.279 | 1 | 45.8 | 0.509 | 12.9% | Advance Solar Hydro Wind Power API-170
549 | Advance Solar Hydro Wind Power API-170 | 170 | N | 단결정 | 1.279 | 1 | 45.8 | 0.509 | 13.29% | Advance Solar Hydro Wind Power API-175
550 | Advance Solar Hydro Wind Power API-175 | 175 | N | 단결정 | 1.279 | 1 | 45.8 | 0.509 | 13.68% | Advance Solar Hydro Wind Power API-180
551 | Advance Solar Hydro Wind Power API-180 | 180 | N | 단결정 | 1.279 | 1 | 45.8 | 0.509 | 14.07% | Advance Solar Hydro Wind Power API156P-200
552 | Advance Solar Hydro Wind Power API156P-200 | 200 | N | 다결정 | 1.621 | 1 | 46 | 0.436 | 12.34% | Advance Solar Hydro Wind Power API156P-210
553 | Advance Solar Hydro Wind Power API156P-210 | 210 | N | 다결정 | 1.621 | 1 | 46 | 0.436 | 12.95% | Advance Solar Hydro Wind Power API156P-220
554 | Advance Solar Hydro Wind Power API156P-220 | 220 | N | 다결정 | 1.621 | 1 | 46 | 0.436 | 13.57% | Advance Solar Hydro Wind Power API156P-230
555 | Advance Solar Hydro Wind Power API156P-230 | 230 | N | 다결정 | 1.621 | 1 | 46 | 0.436 | 14.19% | Advanced Renewable Energy AREi-210W-M6-G
556 | Advanced Renewable Energy AREi-210W-M6-G | 210 | N | 다결정 | 1.616 | 1 | 44.5 | 0.508 | 13% | Advanced Renewable Energy AREi-215W-M6-G
557 | Advanced Renewable Energy AREi-215W-M6-G | 215 | N | 다결정 | 1.616 | 1 | 44.5 | 0.508 | 13.3% | Advanced Renewable Energy AREi-220W-M6-G
558 | Advanced Renewable Energy AREi-220W-M6-G | 220 | N | 다결정 | 1.616 | 1 | 44.5 | 0.508 | 13.61% | Advanced Renewable Energy AREi-225W-M6-G
559 | Advanced Renewable Energy AREi-225W-M6-G | 225 | N | 다결정 | 1.616 | 1 | 44.5 | 0.508 | 13.92% | Advanced Renewable Energy AREi-230W-M6-G
560 | Advanced Renewable Energy AREi-230W-M6-G | 230 | N | 다결정 | 1.616 | 1 | 44.5 | 0.508 | 14.23% | Advanced Solar Power (Hangzhou) ASP-S1-80
561 | Advanced Solar Power (Hangzhou) ASP-S1-80 | 80 | N | 박막형 | 0.72 | 1 | 45.2 | 0.263 | 11.11% | Aleo Solar A18U210 ulr
562 | Aleo Solar A18U210 ulr | 210 | N | 다결정 | 1.628 | 1 | 47 | 0.453 | 12.9% | Aleo Solar A18U215 ulr
563 | Aleo Solar A18U215 ulr | 215 | N | 다결정 | 1.628 | 1 | 47 | 0.453 | 13.21% | Aleo Solar A18U220 ulr
564 | Aleo Solar A18U220 ulr | 220 | N | 다결정 | 1.628 | 1 | 47 | 0.453 | 13.51% | Aleo Solar A18U225 ulr
565 | Aleo Solar A18U225 ulr | 225 | N | 다결정 | 1.628 | 1 | 47 | 0.453 | 13.82% | Aleo Solar A18U230 ulr
566 | Aleo Solar A18U230 ulr | 230 | N | 다결정 | 1.628 | 1 | 47 | 0.453 | 14.13% | Aleo Solar A18U235 ulr
567 | Aleo Solar A18U235 ulr | 235 | N | 다결정 | 1.628 | 1 | 47 | 0.453 | 14.43% | Aleo Solar A18U240 ulr
568 | Aleo Solar A18U240 ulr | 240 | N | 다결정 | 1.628 | 1 | 47 | 0.453 | 14.74% | Aleo Solar A18U245 ulr
569 | Aleo Solar A18U245 ulr | 245 | N | 다결정 | 1.628 | 1 | 47 | 0.453 | 15.05% | Aleo Solar A79U230 ulr
570 | Aleo Solar A79U230 ulr | 230 | N | 단결정 | 1.628 | 1 | 48 | 0.489 | 14.13% | Aleo Solar A79U235 ulr
571 | Aleo Solar A79U235 ulr | 235 | N | 단결정 | 1.628 | 1 | 48 | 0.489 | 14.43% | Aleo Solar A79U240 ulr
572 | Aleo Solar A79U240 ulr | 240 | N | 단결정 | 1.628 | 1 | 48 | 0.489 | 14.74% | Aleo Solar A79U245 ulr
573 | Aleo Solar A79U245 ulr | 245 | N | 단결정 | 1.628 | 1 | 48 | 0.489 | 15.05% | Aleo Solar A79U250 ulr
574 | Aleo Solar A79U250 ulr | 250 | N | 단결정 | 1.628 | 1 | 48 | 0.489 | 15.36% | Aleo Solar P18Y265
575 | Aleo Solar P18Y265 | 265 | N | 다결정 | 1.643 | 1 | 47.5 | 0.43 | 16.13% | Aleo Solar P18y250
576 | Aleo Solar P18y250 | 250 | N | 다결정 | 1.643 | 1 | 47.5 | 0.43 | 15.22% | Aleo Solar P18y255
577 | Aleo Solar P18y255 | 255 | N | 다결정 | 1.643 | 1 | 47.5 | 0.43 | 15.52% | Aleo Solar P18y260
578 | Aleo Solar P18y260 | 260 | N | 다결정 | 1.643 | 1 | 47.5 | 0.43 | 15.82% | Aleo Solar P19Y275
579 | Aleo Solar P19Y275 | 275 | N | 단결정 | 1.643 | 1 | 48 | 0.396 | 16.74% | Aleo Solar P19Y285
580 | Aleo Solar P19Y285 | 285 | N | 단결정 | 1.643 | 1 | 48 | 0.396 | 17.35% | Aleo Solar P19Y290
581 | Aleo Solar P19Y290 | 290 | N | 단결정 | 1.643 | 1 | 48 | 0.396 | 17.65% | Aleo Solar P19Y295
582 | Aleo Solar P19Y295 | 295 | N | 단결정 | 1.643 | 1 | 48 | 0.396 | 17.95% | Aleo Solar P19Y300
583 | Aleo Solar P19Y300 | 300 | N | 단결정 | 1.643 | 1 | 48 | 0.396 | 18.26% | Aleo Solar P19Y305
584 | Aleo Solar P19Y305 | 305 | N | 단결정 | 1.643 | 1 | 48 | 0.396 | 18.56% | Aleo Solar P19Y310
585 | Aleo Solar P19Y310 | 310 | N | 단결정 | 1.643 | 1 | 48 | 0.396 | 18.87% | Aleo Solar S18U210 ulr
586 | Aleo Solar S18U210 ulr | 210 | N | 다결정 | 1.628 | 1 | 47 | 0.453 | 12.9% | Aleo Solar S18U215 ulr
587 | Aleo Solar S18U215 ulr | 215 | N | 다결정 | 1.628 | 1 | 47 | 0.453 | 13.21% | Aleo Solar S18U220 ulr
588 | Aleo Solar S18U220 ulr | 2250 | N | 다결정 | 1.628 | 1 | 47 | 0.453 | 138.2% | Aleo Solar S18U225 ulr
589 | Aleo Solar S18U225 ulr | 225 | N | 다결정 | 1.628 | 1 | 47 | 0.453 | 13.82% | Aleo Solar S18U230 ulr
590 | Aleo Solar S18U230 ulr | 230 | N | 다결정 | 1.628 | 1 | 47 | 0.453 | 14.13% | Aleo Solar S18U235 ulr
591 | Aleo Solar S18U235 ulr | 235 | N | 다결정 | 1.628 | 1 | 47 | 0.453 | 14.43% | Aleo Solar S18U240
592 | Aleo Solar S18U240 | 240 | N | 다결정 | 1.628 | 1 | 45.7 | 0.41 | 14.74% | Aleo Solar S18U240 ulr
593 | Aleo Solar S18U240 ulr | 240 | N | 다결정 | 1.628 | 1 | 47 | 0.453 | 14.74% | Aleo Solar S18U245
594 | Aleo Solar S18U245 | 245 | N | 다결정 | 1.628 | 1 | 45.7 | 0.41 | 15.05% | Aleo Solar S18U245 ulr
595 | Aleo Solar S18U245 ulr | 245 | N | 다결정 | 1.628 | 1 | 47 | 0.453 | 15.05% | Aleo Solar S18U250
596 | Aleo Solar S18U250 | 2050 | N | 다결정 | 1.628 | 1 | 45.7 | 0.41 | 125.9% | Aleo Solar S18U255
597 | Aleo Solar S18U255 | 255 | N | 다결정 | 1.628 | 1 | 45.7 | 0.41 | 15.66% | Aleo Solar S18U260
598 | Aleo Solar S18U260 | 260 | N | 다결정 | 1.628 | 1 | 45.7 | 0.41 | 15.97% | Aleo Solar S18y250
599 | Aleo Solar S18y250 | 250 | N | 다결정 | 1.643 | 1 | 47.5 | 0.43 | 15.22% | Aleo Solar S18y255
600 | Aleo Solar S18y255 | 255 | N | 다결정 | 1.643 | 1 | 47.5 | 0.43 | 15.52% | Aleo Solar S18y260
601 | Aleo Solar S18y260 | 260 | N | 다결정 | 1.643 | 1 | 47.5 | 0.43 | 15.82% | Aleo Solar S18y265
602 | Aleo Solar S18y265 | 265 | N | 다결정 | 1.643 | 1 | 47.5 | 0.43 | 16.13% | Aleo Solar S19H250
603 | Aleo Solar S19H250 | 250 | N | 단결정 | 1.628 | 1 | 45.6 | 0.43 | 15.36% | Aleo Solar S19H255
604 | Aleo Solar S19H255 | 255 | N | 단결정 | 1.628 | 1 | 45.6 | 0.43 | 15.66% | Aleo Solar S19H260
605 | Aleo Solar S19H260 | 260 | N | 단결정 | 1.628 | 1 | 45.6 | 0.43 | 15.97% | Aleo Solar S19H265
606 | Aleo Solar S19H265 | 265 | N | 단결정 | 1.628 | 1 | 45.6 | 0.43 | 16.28% | Aleo Solar S19H270
607 | Aleo Solar S19H270 | 270 | N | 단결정 | 1.628 | 1 | 45.6 | 0.43 | 16.58% | Aleo Solar S19U235 ulr
608 | Aleo Solar S19U235 ulr | 235 | N | 단결정 | 1.628 | 1 | 50.3 | 0.471 | 14.43% | Aleo Solar S19U240 ulr
609 | Aleo Solar S19U240 ulr | 240 | N | 단결정 | 1.628 | 1 | 50.3 | 0.471 | 14.74% | Aleo Solar S19U245 ulr
610 | Aleo Solar S19U245 ulr | 245 | N | 단결정 | 1.628 | 1 | 50.3 | 0.471 | 15.05% | Aleo Solar S19U250 ulr
611 | Aleo Solar S19U250 ulr | 250 | N | 단결정 | 1.628 | 1 | 50.3 | 0.471 | 15.36% | Aleo Solar S19U255 ulr
612 | Aleo Solar S19U255 ulr | 255 | N | 단결정 | 1.628 | 1 | 50.3 | 0.471 | 15.66% | Aleo Solar S19Y270
613 | Aleo Solar S19Y270 | 270 | N | 단결정 | 1.643 | 1 | 46.5 | 0.431 | 16.43% | Aleo Solar S19Y295
614 | Aleo Solar S19Y295 | 295 | N | 단결정 | 1.643 | 1 | 48 | 0.396 | 17.95% | Aleo Solar S19Y300
615 | Aleo Solar S19Y300 | 300 | N | 단결정 | 1.643 | 1 | 48 | 0.396 | 18.26% | Aleo Solar S19Y305
616 | Aleo Solar S19Y305 | 305 | N | 단결정 | 1.643 | 1 | 48 | 0.396 | 18.56% | Aleo Solar S19Y310
617 | Aleo Solar S19Y310 | 310 | N | 단결정 | 1.643 | 1 | 48 | 0.396 | 18.87% | Aleo Solar S19y275
618 | Aleo Solar S19y275 | 275 | N | 단결정 | 1.643 | 1 | 46.5 | 0.431 | 16.74% | Aleo Solar S19y280
619 | Aleo Solar S19y280 | 280 | N | 단결정 | 1.643 | 1 | 46.5 | 0.431 | 17.04% | Aleo Solar S19y285
620 | Aleo Solar S19y285 | 285 | N | 단결정 | 1.643 | 1 | 46.5 | 0.431 | 17.35% | Aleo Solar S19y290
621 | Aleo Solar S19y290 | 290 | N | 단결정 | 1.643 | 1 | 46.5 | 0.431 | 17.65% | Aleo Solar S59Y295
622 | Aleo Solar S59Y295 | 295 | N | 단결정 | 1.643 | 1 | 48 | 0.396 | 17.95% | Aleo Solar S59Y300
623 | Aleo Solar S59Y300 | 300 | N | 단결정 | 1.643 | 1 | 48 | 0.396 | 18.26% | Aleo Solar S59Y305
624 | Aleo Solar S59Y305 | 305 | N | 단결정 | 1.643 | 1 | 48 | 0.396 | 18.56% | Aleo Solar S59Y310
625 | Aleo Solar S59Y310 | 310 | N | 단결정 | 1.643 | 1 | 48 | 0.396 | 18.87% | Aleo Solar S59y280
626 | Aleo Solar S59y280 | 280 | N | 단결정 | 1.643 | 1 | 46.5 | 0.431 | 17.04% | Aleo Solar S59y285
627 | Aleo Solar S59y285 | 285 | N | 단결정 | 1.643 | 1 | 46.5 | 0.431 | 17.35% | Aleo Solar S59y290
628 | Aleo Solar S59y290 | 290 | N | 단결정 | 1.643 | 1 | 46.5 | 0.431 | 17.65% | Aleo Solar S79U230 ulr
629 | Aleo Solar S79U230 ulr | 230 | N | 단결정 | 1.628 | 1 | 48 | 0.489 | 14.13% | Aleo Solar S79U235 ulr
630 | Aleo Solar S79U235 ulr | 235 | N | 단결정 | 1.628 | 1 | 48 | 0.489 | 14.43% | Aleo Solar S79U240 ulr
631 | Aleo Solar S79U240 ulr | 240 | N | 단결정 | 1.628 | 1 | 48 | 0.489 | 14.74% | Aleo Solar S79U245 ulr
632 | Aleo Solar S79U245 ulr | 245 | N | 단결정 | 1.628 | 1 | 48 | 0.489 | 15.05% | Aleo Solar S79U250
633 | Aleo Solar S79U250 | 250 | N | 단결정 | 1.628 | 1 | 49.6 | 0.43 | 15.36% | Aleo Solar S79U250 ulr
634 | Aleo Solar S79U250 ulr | 250 | N | 단결정 | 1.628 | 1 | 48 | 0.489 | 15.36% | Aleo Solar S79U255
635 | Aleo Solar S79U255 | 255 | N | 단결정 | 1.628 | 1 | 49.6 | 0.43 | 15.66% | Aleo Solar S79U260
636 | Aleo Solar S79U260 | 260 | N | 단결정 | 1.628 | 1 | 49.6 | 0.43 | 15.97% | Aleo Solar S79U265
637 | Aleo Solar S79U265 | 265 | N | 단결정 | 1.628 | 1 | 49.6 | 0.43 | 16.28% | Aleo Solar S79U270
638 | Aleo Solar S79U270 | 270 | N | 단결정 | 1.628 | 1 | 49.6 | 0.43 | 16.58% | Aleo Solar S79Y290
639 | Aleo Solar S79Y290 | 290 | N | 단결정 | 1.643 | 1 | 48 | 0.396 | 17.65% | Aleo Solar S79Y295
640 | Aleo Solar S79Y295 | 295 | N | 단결정 | 1.643 | 1 | 48 | 0.396 | 17.95% | Aleo Solar S79Y300
641 | Aleo Solar S79Y300 | 300 | N | 단결정 | 1.643 | 1 | 48 | 0.396 | 18.26% | Aleo Solar S79Y305
642 | Aleo Solar S79Y305 | 305 | N | 단결정 | 1.643 | 1 | 48 | 0.396 | 18.56% | Aleo Solar S79y270
643 | Aleo Solar S79y270 | 270 | N | 단결정 | 1.643 | 1 | 46.5 | 0.431 | 16.43% | Aleo Solar S79y275
644 | Aleo Solar S79y275 | 275 | N | 단결정 | 1.643 | 1 | 46.5 | 0.431 | 16.74% | Aleo Solar S79y280
645 | Aleo Solar S79y280 | 280 | N | 단결정 | 1.643 | 1 | 46.5 | 0.431 | 17.04% | Aleo Solar S79y285
646 | Aleo Solar S79y285 | 285 | N | 단결정 | 1.643 | 1 | 46.5 | 0.431 | 17.35% | Alps Technology ATI-M660-220
647 | Alps Technology ATI-M660-220 | 220 | N | 다결정 | 1.61 | 1 | 50.2 | 0.52 | 13.66% | Alps Technology ATI-M660-225
648 | Alps Technology ATI-M660-225 | 225 | N | 다결정 | 1.61 | 1 | 50.2 | 0.52 | 13.98% | Alps Technology ATI-M660-230
649 | Alps Technology ATI-M660-230 | 230 | N | 다결정 | 1.61 | 1 | 50.2 | 0.52 | 14.29% | Alps Technology ATI-M660-235
650 | Alps Technology ATI-M660-235 | 235 | N | 다결정 | 1.61 | 1 | 50.2 | 0.52 | 14.6% | Alps Technology ATI-M660-240
651 | Alps Technology ATI-M660-240 | 240 | N | 다결정 | 1.61 | 1 | 50.2 | 0.52 | 14.91% | Alps Technology ATI-S572-175
652 | Alps Technology ATI-S572-175 | 175 | N | 단결정 | 1.287 | 1 | 49.9 | 0.507 | 13.6% | Alps Technology ATI-S572-180
653 | Alps Technology ATI-S572-180 | 180 | N | 단결정 | 1.287 | 1 | 49.9 | 0.507 | 13.99% | Alps Technology ATI-S572-185
654 | Alps Technology ATI-S572-185 | 185 | N | 단결정 | 1.287 | 1 | 49.9 | 0.507 | 14.37% | American Choice Solar ACS-215-P
655 | American Choice Solar ACS-215-P | 215 | N | 다결정 | 1.567 | 1 | 47.4 | 0.495 | 13.72% | American Choice Solar ACS-220-P
656 | American Choice Solar ACS-220-P | 220 | N | 다결정 | 1.567 | 1 | 47.4 | 0.495 | 14.04% | American Choice Solar ACS-225-P
657 | American Choice Solar ACS-225-P | 225 | N | 다결정 | 1.567 | 1 | 47.4 | 0.495 | 14.36% | American Choice Solar ACS-230-P
658 | American Choice Solar ACS-230-P | 230 | N | 다결정 | 1.567 | 1 | 47.4 | 0.495 | 14.68% | American Choice Solar ACS-235-M
659 | American Choice Solar ACS-235-M | 235 | N | 단결정 | 1.635 | 1 | 49.9 | 0.482 | 14.37% | American Choice Solar ACS-240-M
660 | American Choice Solar ACS-240-M | 240 | N | 단결정 | 1.635 | 1 | 49.9 | 0.482 | 14.68% | American Choice Solar ACS-245-M
661 | American Choice Solar ACS-245-M | 245 | N | 단결정 | 1.635 | 1 | 49.9 | 0.482 | 14.98% | American Choice Solar ACS-250-M
662 | American Choice Solar ACS-250-M | 250 | N | 단결정 | 1.635 | 1 | 49.9 | 0.482 | 15.29% | American Choice Solar ACS-335-M
663 | American Choice Solar ACS-335-M | 335 | N | 단결정 | 2.142 | 1 | 47.3 | 0.51 | 15.64% | American Solar Wholesale ASW-175M
664 | American Solar Wholesale ASW-175M | 175 | N | 단결정 | 1.277 | 1 | 45.8 | 0.536 | 13.7% | American Solar Wholesale ASW-180M
665 | American Solar Wholesale ASW-180M | 180 | N | 단결정 | 1.277 | 1 | 45.8 | 0.536 | 14.1% | American Solar Wholesale ASW-185M
666 | American Solar Wholesale ASW-185M | 185 | N | 단결정 | 1.277 | 1 | 45.8 | 0.536 | 14.49% | American Solar Wholesale ASW-215P
667 | American Solar Wholesale ASW-215P | 215 | N | 다결정 | 1.634 | 1 | 45.9 | 0.45 | 13.16% | American Solar Wholesale ASW-220P
668 | American Solar Wholesale ASW-220P | 220 | N | 다결정 | 1.634 | 1 | 45.9 | 0.45 | 13.46% | American Solar Wholesale ASW-225M
669 | American Solar Wholesale ASW-225M | 225 | N | 단결정 | 1.634 | 1 | 46.3 | 0.5 | 13.77% | American Solar Wholesale ASW-225P
670 | American Solar Wholesale ASW-225P | 225 | N | 다결정 | 1.634 | 1 | 45.9 | 0.45 | 13.77% | American Solar Wholesale ASW-230M
671 | American Solar Wholesale ASW-230M | 230 | N | 단결정 | 1.634 | 1 | 46.3 | 0.5 | 14.08% | American Solar Wholesale ASW-230P
672 | American Solar Wholesale ASW-230P | 230 | N | 다결정 | 1.634 | 1 | 45.9 | 0.45 | 14.08% | American Solar Wholesale ASW-235M
673 | American Solar Wholesale ASW-235M | 235 | N | 단결정 | 1.634 | 1 | 46.3 | 0.5 | 14.38% | American Solar Wholesale ASW-235P
674 | American Solar Wholesale ASW-235P | 235 | N | 다결정 | 1.634 | 1 | 45.9 | 0.45 | 14.38% | American Solar Wholesale ASW-240M-60
675 | American Solar Wholesale ASW-240M-60 | 240 | N | 단결정 | 1.634 | 1 | 46.3 | 0.5 | 14.69% | American Solar Wholesale ASW-245M
676 | American Solar Wholesale ASW-245M | 245 | N | 단결정 | 1.634 | 1 | 46.3 | 0.5 | 14.99% | American Solar Wholesale ASW-250P
677 | American Solar Wholesale ASW-250P | 250 | N | 다결정 | 1.934 | 1 | 43.5 | 0.441 | 12.93% | American Solar Wholesale ASW-260M
678 | American Solar Wholesale ASW-260M | 260 | N | 단결정 | 1.934 | 1 | 46.3 | 0.5 | 13.44% | American Solar Wholesale ASW-260P
679 | American Solar Wholesale ASW-260P | 260 | N | 다결정 | 1.934 | 1 | 43.5 | 0.441 | 13.44% | American Solar Wholesale ASW-265M
680 | American Solar Wholesale ASW-265M | 265 | N | 단결정 | 1.934 | 1 | 46.3 | 0.5 | 13.7% | American Solar Wholesale ASW-270M
681 | American Solar Wholesale ASW-270M | 270 | N | 단결정 | 1.934 | 1 | 46.3 | 0.5 | 13.96% | American Solar Wholesale ASW-270P
682 | American Solar Wholesale ASW-270P | 270 | N | 다결정 | 1.934 | 1 | 43.5 | 0.441 | 13.96% | American Solar Wholesale ASW-275M
683 | American Solar Wholesale ASW-275M | 275 | N | 단결정 | 1.934 | 1 | 46.3 | 0.5 | 14.22% | American Solar Wholesale ASW-280M
684 | American Solar Wholesale ASW-280M | 280 | N | 단결정 | 1.934 | 1 | 46.3 | 0.5 | 14.48% | American Value SM240-5M
685 | American Value SM240-5M | 240 | N | 단결정 | 1.69 | 1 | 50 | 0.453 | 14.2% | American Value SM245-5M
686 | American Value SM245-5M | 245 | N | 단결정 | 1.69 | 1 | 50 | 0.453 | 14.5% | American Value SM250-5M
687 | American Value SM250-5M | 250 | N | 단결정 | 1.69 | 1 | 50 | 0.453 | 14.79% | American Value SM255-5M
688 | American Value SM255-5M | 255 | N | 단결정 | 1.69 | 1 | 50 | 0.453 | 15.09% | American Value SM260-5M
689 | American Value SM260-5M | 260 | N | 단결정 | 1.69 | 1 | 50 | 0.453 | 15.38% | Andalay Solar AX-250-1-DC4-0-B
690 | Andalay Solar AX-250-1-DC4-0-B | 250 | N | 다결정 | 1.638 | 1 | 46.2 | 0.43 | 15.26% | Andalay Solar AX-255-1-DC4-0-B
691 | Andalay Solar AX-255-1-DC4-0-B | 255 | N | 다결정 | 1.638 | 1 | 46.2 | 0.43 | 15.57% | Andalay Solar AX-260-1-DC4-0-B
692 | Andalay Solar AX-260-1-DC4-0-B | 260 | N | 다결정 | 1.638 | 1 | 46.2 | 0.43 | 15.87% | Andalay Solar KC180-1
693 | Andalay Solar KC180-1 | 180 | N | 다결정 | 1.325 | 1 | 46 | 0.43 | 13.58% | Andalay Solar KC205-1
694 | Andalay Solar KC205-1 | 205 | N | 다결정 | 1.485 | 1 | 46 | 0.43 | 13.8% | Andalay Solar KC210-1
695 | Andalay Solar KC210-1 | 210 | N | 다결정 | 1.485 | 1 | 46 | 0.43 | 14.14% | Andalay Solar LW-230-1-AC0-D-B
696 | Andalay Solar LW-230-1-AC0-D-B | 230 | N | 다결정 | 1.619 | 1 | 48.2 | 0.45 | 14.21% | Andalay Solar LW-230-1-AC1-A-B
697 | Andalay Solar LW-230-1-AC1-A-B | 230 | N | 다결정 | 1.619 | 1 | 48.2 | 0.45 | 14.21% | Andalay Solar LW-230-1-AC2-D-B
698 | Andalay Solar LW-230-1-AC2-D-B | 230 | N | 다결정 | 1.619 | 1 | 48.2 | 0.45 | 14.21% | Andalay Solar LW-230-1-AC3-B-B
699 | Andalay Solar LW-230-1-AC3-B-B | 230 | N | 다결정 | 1.619 | 1 | 48.2 | 0.45 | 14.21% | Andalay Solar LW-230-1-DC0-0-B
700 | Andalay Solar LW-230-1-DC0-0-B | 230 | N | 다결정 | 1.619 | 1 | 48.2 | 0.45 | 14.21% | Andalay Solar LW-230-1-DC0-0-BL
701 | Andalay Solar LW-230-1-DC0-0-BL | 230 | N | 다결정 | 1.619 | 1 | 48.2 | 0.45 | 14.21% | Andalay Solar LW-230-1-DC1-0-B
702 | Andalay Solar LW-230-1-DC1-0-B | 230 | N | 다결정 | 1.619 | 1 | 48.2 | 0.45 | 14.21% | Andalay Solar LW-235-1-AC0-D-B
703 | Andalay Solar LW-235-1-AC0-D-B | 235 | N | 다결정 | 1.619 | 1 | 48.2 | 0.45 | 14.52% | Andalay Solar LW-235-1-AC1-A-B
704 | Andalay Solar LW-235-1-AC1-A-B | 235 | N | 다결정 | 1.619 | 1 | 48.2 | 0.45 | 14.52% | Andalay Solar LW-235-1-AC2-D-B
705 | Andalay Solar LW-235-1-AC2-D-B | 235 | N | 다결정 | 1.619 | 1 | 48.2 | 0.45 | 14.52% | Andalay Solar LW-235-1-AC3-B-B
706 | Andalay Solar LW-235-1-AC3-B-B | 235 | N | 다결정 | 1.619 | 1 | 48.2 | 0.45 | 14.52% | Andalay Solar LW-235-1-DC0-0-B
707 | Andalay Solar LW-235-1-DC0-0-B | 235 | N | 다결정 | 1.619 | 1 | 48.2 | 0.45 | 14.52% | Andalay Solar LW-235-1-DC0-0-BL
708 | Andalay Solar LW-235-1-DC0-0-BL | 235 | N | 다결정 | 1.619 | 1 | 48.2 | 0.45 | 14.52% | Andalay Solar LW-235-1-DC1-0-B
709 | Andalay Solar LW-235-1-DC1-0-B | 235 | N | 다결정 | 1.619 | 1 | 48.2 | 0.45 | 14.52% | Andalay Solar LW-240-1-AC0-D-B
710 | Andalay Solar LW-240-1-AC0-D-B | 240 | N | 다결정 | 1.619 | 1 | 48.2 | 0.45 | 14.82% | Andalay Solar LW-240-1-AC1-A-B
711 | Andalay Solar LW-240-1-AC1-A-B | 240 | N | 다결정 | 1.619 | 1 | 48.2 | 0.45 | 14.82% | Andalay Solar LW-240-1-AC2-D-B
712 | Andalay Solar LW-240-1-AC2-D-B | 240 | N | 다결정 | 1.619 | 1 | 48.2 | 0.45 | 14.82% | Andalay Solar LW-240-1-AC3-B-B
713 | Andalay Solar LW-240-1-AC3-B-B | 240 | N | 다결정 | 1.619 | 1 | 48.2 | 0.45 | 14.82% | Andalay Solar LW-240-1-DC0-0-B
714 | Andalay Solar LW-240-1-DC0-0-B | 240 | N | 다결정 | 1.619 | 1 | 48.2 | 0.45 | 14.82% | Andalay Solar LW-240-1-DC0-0-BL
715 | Andalay Solar LW-240-1-DC0-0-BL | 240 | N | 다결정 | 1.619 | 1 | 48.2 | 0.45 | 14.82% | Andalay Solar LW-240-1-DC1-0-B
716 | Andalay Solar LW-240-1-DC1-0-B | 240 | N | 다결정 | 1.619 | 1 | 48.2 | 0.45 | 14.82% | Andalay Solar ST-175-1AC1-A-A
717 | Andalay Solar ST-175-1AC1-A-A | 175 | N | 단결정 | 1.277 | 1 | 46.4 | 0.435 | 13.7% | Andalay Solar ST-175-1AC3-B-A
718 | Andalay Solar ST-175-1AC3-B-A | 175 | N | 단결정 | 1.277 | 1 | 46.4 | 0.435 | 13.7% | Andalay Solar ST-185-1
719 | Andalay Solar ST-185-1 | 185 | N | 단결정 | 1.277 | 1 | 45.8 | 0.436 | 14.49% | Andalay Solar ST-185-1AC1-A-A
720 | Andalay Solar ST-185-1AC1-A-A | 185 | N | 단결정 | 1.277 | 1 | 45.8 | 0.436 | 14.49% | Andalay Solar ST-185-1AC1-A-B
721 | Andalay Solar ST-185-1AC1-A-B | 185 | N | 단결정 | 1.277 | 1 | 45.8 | 0.436 | 14.49% | Andalay Solar ST-185-1AC3-B-A
722 | Andalay Solar ST-185-1AC3-B-A | 185 | N | 단결정 | 1.277 | 1 | 45.8 | 0.436 | 14.49% | Andalay Solar ST-185-1AC3-B-B
723 | Andalay Solar ST-185-1AC3-B-B | 185 | N | 단결정 | 1.277 | 1 | 45.8 | 0.436 | 14.49% | Andalay Solar ST-190-1AC1-A-B
724 | Andalay Solar ST-190-1AC1-A-B | 190 | N | 단결정 | 1.277 | 1 | 45.8 | 0.436 | 14.88% | Andalay Solar ST-190-1AC3-B-B
725 | Andalay Solar ST-190-1AC3-B-B | 190 | N | 단결정 | 1.277 | 1 | 45.8 | 0.436 | 14.88% | Andalay Solar ST-195-1AC1-A-B
726 | Andalay Solar ST-195-1AC1-A-B | 195 | N | 단결정 | 1.277 | 1 | 45.8 | 0.436 | 15.27% | Andalay Solar ST-195-1AC3-B-B
727 | Andalay Solar ST-195-1AC3-B-B | 195 | N | 단결정 | 1.277 | 1 | 45.8 | 0.436 | 15.27% | Andalay Solar ST165-1
728 | Andalay Solar ST165-1 | 165 | N | 단결정 | 1.277 | 1 | 49.9 | 0.498 | 12.92% | Andalay Solar ST170-1
729 | Andalay Solar ST170-1 | 170 | N | 단결정 | 1.277 | 1 | 46.4 | 0.435 | 13.31% | Andalay Solar ST175-1
730 | Andalay Solar ST175-1 | 175 | N | 단결정 | 1.277 | 1 | 46.4 | 0.435 | 13.7% | Andalay Solar ST180-1
731 | Andalay Solar ST180-1 | 180 | N | 단결정 | 1.277 | 1 | 46.4 | 0.435 | 14.1% | Andalay Solar ST_165_1_DC0_0_B
732 | Andalay Solar ST_165_1_DC0_0_B | 165 | N | 단결정 | 1.277 | 1 | 49.9 | 0.498 | 12.92% | Andalay Solar ST_170_1_DC0_0_B
733 | Andalay Solar ST_170_1_DC0_0_B | 170 | N | 단결정 | 1.277 | 1 | 46.4 | 0.435 | 13.31% | Andalay Solar ST_175_1_DC0_0_B
734 | Andalay Solar ST_175_1_DC0_0_B | 175 | N | 단결정 | 1.277 | 1 | 46.4 | 0.435 | 13.7% | Andalay Solar ST_180_1_DC0_0_B
735 | Andalay Solar ST_180_1_DC0_0_B | 180 | N | 단결정 | 1.277 | 1 | 46.4 | 0.435 | 14.1% | Andalay Solar ST_185_1_DC0_0_B
736 | Andalay Solar ST_185_1_DC0_0_B | 185 | N | 단결정 | 1.277 | 1 | 45.8 | 0.436 | 14.49% | Andalay Solar ST_190_1_DC0_0_B
737 | Andalay Solar ST_190_1_DC0_0_B | 190 | N | 단결정 | 1.277 | 1 | 45.8 | 0.436 | 14.88% | Andalay Solar ST_195_1_DC0_0_B
738 | Andalay Solar ST_195_1_DC0_0_B | 195 | N | 단결정 | 1.277 | 1 | 45.8 | 0.436 | 15.27% | Andalay Solar ST_260_1_DC0_0_B
739 | Andalay Solar ST_260_1_DC0_0_B | 260 | N | 다결정 | 1.94 | 1 | 46.1 | 0.415 | 13.4% | Andalay Solar ST_270_1_DC0_0_B
740 | Andalay Solar ST_270_1_DC0_0_B | 270 | N | 다결정 | 1.94 | 1 | 46.1 | 0.415 | 13.92% | Andalay Solar ST_280_1_DC0_0_B
741 | Andalay Solar ST_280_1_DC0_0_B | 280 | N | 다결정 | 1.94 | 1 | 46.1 | 0.415 | 14.43% | Andalay Solar ST_290_1_DC0_0_B
742 | Andalay Solar ST_290_1_DC0_0_B | 290 | N | 다결정 | 1.94 | 1 | 46.1 | 0.415 | 14.95% | Andalay Solar TW-240-1-AC2-D-B
743 | Andalay Solar TW-240-1-AC2-D-B | 240 | N | 다결정 | 1.277 | 1 | 48.8 | 0.49 | 18.79% | Andalay Solar TW-240-1-DC4-0-B
744 | Andalay Solar TW-240-1-DC4-0-B | 240 | N | 다결정 | 1.277 | 1 | 48.8 | 0.49 | 18.79% | Andalay Solar TW-245-1-AC2-D-B
745 | Andalay Solar TW-245-1-AC2-D-B | 245 | N | 다결정 | 1.277 | 1 | 48.8 | 0.49 | 19.19% | Andalay Solar TW-245-1-DC4-0-B
746 | Andalay Solar TW-245-1-DC4-0-B | 245 | N | 다결정 | 1.277 | 1 | 48.8 | 0.49 | 19.19% | Andalay Solar TW-250-1-AC2-D-B
747 | Andalay Solar TW-250-1-AC2-D-B | 250 | N | 다결정 | 1.277 | 1 | 48.8 | 0.49 | 19.58% | Andalay Solar TW-250-1-DC4-0-B
748 | Andalay Solar TW-250-1-DC4-0-B | 250 | N | 다결정 | 1.277 | 1 | 48.8 | 0.49 | 19.58% | Anhui Rinengzhongtian Semiconductor Development QJM220-60
749 | Anhui Rinengzhongtian Semiconductor Development QJM220-60 | 220 | N | 단결정 | 1.627 | 1 | 45.2 | 0.468 | 13.52% | Anhui Rinengzhongtian Semiconductor Development QJM225-60
750 | Anhui Rinengzhongtian Semiconductor Development QJM225-60 | 225 | N | 단결정 | 1.627 | 1 | 45.2 | 0.468 | 13.83% | Anhui Rinengzhongtian Semiconductor Development QJM230-60
751 | Anhui Rinengzhongtian Semiconductor Development QJM230-60 | 230 | N | 단결정 | 1.627 | 1 | 45.2 | 0.468 | 14.14% | Anhui Rinengzhongtian Semiconductor Development QJM235-60
752 | Anhui Rinengzhongtian Semiconductor Development QJM235-60 | 235 | N | 단결정 | 1.627 | 1 | 45.2 | 0.468 | 14.44% | Anhui Rinengzhongtian Semiconductor Development QJM240-60
753 | Anhui Rinengzhongtian Semiconductor Development QJM240-60 | 240 | N | 단결정 | 1.627 | 1 | 45.2 | 0.468 | 14.75% | Anhui Rinengzhongtian Semiconductor Development QJM245-60
754 | Anhui Rinengzhongtian Semiconductor Development QJM245-60 | 245 | N | 단결정 | 1.627 | 1 | 45.2 | 0.468 | 15.06% | Anhui Rinengzhongtian Semiconductor Development QJM250-60
755 | Anhui Rinengzhongtian Semiconductor Development QJM250-60 | 250 | N | 단결정 | 1.627 | 1 | 45.2 | 0.468 | 15.37% | Anhui Rinengzhongtian Semiconductor Development QJM255-60
756 | Anhui Rinengzhongtian Semiconductor Development QJM255-60 | 255 | N | 단결정 | 1.627 | 1 | 45.2 | 0.468 | 15.67% | Anhui Rinengzhongtian Semiconductor Development QJM260-60
757 | Anhui Rinengzhongtian Semiconductor Development QJM260-60 | 260 | N | 단결정 | 1.627 | 1 | 45.2 | 0.468 | 15.98% | Anhui Rinengzhongtian Semiconductor Development QJM265-60
758 | Anhui Rinengzhongtian Semiconductor Development QJM265-60 | 265 | N | 단결정 | 1.627 | 1 | 45.2 | 0.468 | 16.29% | Anhui Rinengzhongtian Semiconductor Development QJM270-60
759 | Anhui Rinengzhongtian Semiconductor Development QJM270-60 | 270 | N | 단결정 | 1.627 | 1 | 45.2 | 0.468 | 16.59% | Anhui Rinengzhongtian Semiconductor Development QJM270-72
760 | Anhui Rinengzhongtian Semiconductor Development QJM270-72 | 270 | N | 단결정 | 1.94 | 1 | 45.7 | 0.468 | 13.92% | Anhui Rinengzhongtian Semiconductor Development QJM275-60
761 | Anhui Rinengzhongtian Semiconductor Development QJM275-60 | 275 | N | 단결정 | 1.627 | 1 | 45.2 | 0.468 | 16.9% | Anhui Rinengzhongtian Semiconductor Development QJM275-72
762 | Anhui Rinengzhongtian Semiconductor Development QJM275-72 | 275 | N | 단결정 | 1.94 | 1 | 45.7 | 0.468 | 14.18% | Anhui Rinengzhongtian Semiconductor Development QJM280-72
763 | Anhui Rinengzhongtian Semiconductor Development QJM280-72 | 280 | N | 단결정 | 1.94 | 1 | 45.7 | 0.468 | 14.43% | Anhui Rinengzhongtian Semiconductor Development QJM285-72
764 | Anhui Rinengzhongtian Semiconductor Development QJM285-72 | 285 | N | 단결정 | 1.94 | 1 | 45.7 | 0.468 | 14.69% | Anhui Rinengzhongtian Semiconductor Development QJM290-72
765 | Anhui Rinengzhongtian Semiconductor Development QJM290-72 | 290 | N | 단결정 | 1.94 | 1 | 45.7 | 0.468 | 14.95% | Anhui Rinengzhongtian Semiconductor Development QJM295-72
766 | Anhui Rinengzhongtian Semiconductor Development QJM295-72 | 295 | N | 단결정 | 1.94 | 1 | 45.7 | 0.468 | 15.21% | Anhui Rinengzhongtian Semiconductor Development QJM305-72
767 | Anhui Rinengzhongtian Semiconductor Development QJM305-72 | 305 | N | 단결정 | 1.94 | 1 | 45.7 | 0.468 | 15.72% | Anhui Rinengzhongtian Semiconductor Development QJM310-72
768 | Anhui Rinengzhongtian Semiconductor Development QJM310-72 | 210 | N | 단결정 | 1.94 | 1 | 45.7 | 0.468 | 10.82% | Anhui Rinengzhongtian Semiconductor Development QJM315-72
769 | Anhui Rinengzhongtian Semiconductor Development QJM315-72 | 215 | N | 단결정 | 1.94 | 1 | 45.7 | 0.468 | 11.08% | Anhui Rinengzhongtian Semiconductor Development QJM320-72
770 | Anhui Rinengzhongtian Semiconductor Development QJM320-72 | 320 | N | 단결정 | 1.94 | 1 | 45.7 | 0.468 | 16.49% | Anhui Rinengzhongtian Semiconductor Development QJM325-72
771 | Anhui Rinengzhongtian Semiconductor Development QJM325-72 | 325 | N | 단결정 | 1.94 | 1 | 45.7 | 0.468 | 16.75% | Anhui Rinengzhongtian Semiconductor Development QJM330-72
772 | Anhui Rinengzhongtian Semiconductor Development QJM330-72 | 330 | N | 단결정 | 1.94 | 1 | 45.7 | 0.468 | 17.01% | Anhui Rinengzhongtian Semiconductor Development QJP255-60
773 | Anhui Rinengzhongtian Semiconductor Development QJP255-60 | 255 | N | 다결정 | 1.627 | 1 | 45.4 | 0.443 | 15.67% | Anhui Rinengzhongtian Semiconductor Development QJP260-60
774 | Anhui Rinengzhongtian Semiconductor Development QJP260-60 | 260 | N | 다결정 | 1.627 | 1 | 45.4 | 0.443 | 15.98% | Anhui Rinengzhongtian Semiconductor Development QJP265-60
775 | Anhui Rinengzhongtian Semiconductor Development QJP265-60 | 265 | N | 다결정 | 1.627 | 1 | 45.4 | 0.443 | 16.29% | Anhui Rinengzhongtian Semiconductor Development QJP270-60
776 | Anhui Rinengzhongtian Semiconductor Development QJP270-60 | 270 | N | 다결정 | 1.627 | 1 | 45.4 | 0.443 | 16.59% | Anhui Rinengzhongtian Semiconductor Development QJP275-60
777 | Anhui Rinengzhongtian Semiconductor Development QJP275-60 | 275 | N | 다결정 | 1.627 | 1 | 45.4 | 0.443 | 16.9% | Anhui Rinengzhongtian Semiconductor Development QJP305-72
778 | Anhui Rinengzhongtian Semiconductor Development QJP305-72 | 305 | N | 다결정 | 1.94 | 1 | 45.4 | 0.443 | 15.72% | Anhui Rinengzhongtian Semiconductor Development QJP310-72
779 | Anhui Rinengzhongtian Semiconductor Development QJP310-72 | 310 | N | 다결정 | 1.94 | 1 | 45.4 | 0.443 | 15.98% | Anhui Rinengzhongtian Semiconductor Development QJP315-72
780 | Anhui Rinengzhongtian Semiconductor Development QJP315-72 | 315 | N | 다결정 | 1.94 | 1 | 45.4 | 0.443 | 16.24% | Anhui Rinengzhongtian Semiconductor Development QJP320-72
781 | Anhui Rinengzhongtian Semiconductor Development QJP320-72 | 320 | N | 다결정 | 1.94 | 1 | 45.4 | 0.443 | 16.49% | Anhui Rinengzhongtian Semiconductor Development QJP325-72
782 | Anhui Rinengzhongtian Semiconductor Development QJP325-72 | 325 | N | 다결정 | 1.94 | 1 | 45.4 | 0.443 | 16.75% | Anhui Rinengzhongtian Semiconductor Development QJP330-72
783 | Anhui Rinengzhongtian Semiconductor Development QJP330-72 | 330 | N | 다결정 | 1.94 | 1 | 45.4 | 0.443 | 17.01% | Anji Dasol Solar Energy Science & Technology DS-A4-210
784 | Anji Dasol Solar Energy Science & Technology DS-A4-210 | 210 | N | 다결정 | 1.647 | 1 | 48.6 | 0.505 | 12.75% | Anji Dasol Solar Energy Science & Technology DS-A4-215
785 | Anji Dasol Solar Energy Science & Technology DS-A4-215 | 215 | N | 다결정 | 1.647 | 1 | 48.6 | 0.505 | 13.05% | Anji Dasol Solar Energy Science & Technology DS-A4-220
786 | Anji Dasol Solar Energy Science & Technology DS-A4-220 | 220 | N | 다결정 | 1.647 | 1 | 48.6 | 0.505 | 13.36% | Anji Dasol Solar Energy Science & Technology DS-A4-225
787 | Anji Dasol Solar Energy Science & Technology DS-A4-225 | 225 | N | 다결정 | 1.647 | 1 | 48.6 | 0.505 | 13.66% | Anji Dasol Solar Energy Science & Technology DS-A4-230
788 | Anji Dasol Solar Energy Science & Technology DS-A4-230 | 230 | N | 다결정 | 1.647 | 1 | 48.6 | 0.505 | 13.96% | Anji Technology AJP-M660-220
789 | Anji Technology AJP-M660-220 | 220 | N | 다결정 | 1.624 | 1 | 50.2 | 0.52 | 13.55% | Anji Technology AJP-M660-225
790 | Anji Technology AJP-M660-225 | 225 | N | 다결정 | 1.624 | 1 | 50.2 | 0.52 | 13.85% | Anji Technology AJP-M660-230
791 | Anji Technology AJP-M660-230 | 230 | N | 다결정 | 1.624 | 1 | 46.4 | 0.493 | 14.16% | Anji Technology AJP-M660-235
792 | Anji Technology AJP-M660-235 | 235 | N | 다결정 | 1.624 | 1 | 46.4 | 0.493 | 14.47% | Anji Technology AJP-M660-240
793 | Anji Technology AJP-M660-240 | 240 | N | 다결정 | 1.624 | 1 | 46.4 | 0.493 | 14.78% | Anji Technology AJP-M660-245
794 | Anji Technology AJP-M660-245 | 245 | N | 다결정 | 1.624 | 1 | 46.4 | 0.493 | 15.09% | Anji Technology AJP-M660-250
795 | Anji Technology AJP-M660-250 | 250 | N | 다결정 | 1.624 | 1 | 46.4 | 0.493 | 15.39% | Anji Technology AJP-S572-175
796 | Anji Technology AJP-S572-175 | 175 | N | 단결정 | 1.3 | 1 | 49.9 | 0.507 | 13.46% | Anji Technology AJP-S572-180
797 | Anji Technology AJP-S572-180 | 180 | N | 단결정 | 1.3 | 1 | 49.9 | 0.507 | 13.85% | Anji Technology AJP-S572-185
798 | Anji Technology AJP-S572-185 | 185 | N | 단결정 | 1.3 | 1 | 49.9 | 0.507 | 14.23% | Antaris Solar AS P 230
799 | Antaris Solar AS P 230 | 230 | N | 다결정 | 1.623 | 1 | 45.9 | 0.431 | 14.17% | Antaris Solar SM-230PC8
800 | Antaris Solar SM-230PC8 | 230 | N | 다결정 | 1.663 | 1 | 47.4 | 0.43 | 13.83% | Antaris Solar SM-235PC8
801 | Antaris Solar SM-235PC8 | 235 | N | 다결정 | 1.663 | 1 | 47.4 | 0.43 | 14.13% | Antaris Solar SM-240PC8
802 | Antaris Solar SM-240PC8 | 240 | N | 다결정 | 1.663 | 1 | 47.4 | 0.43 | 14.43% | Antaris Solar SM-245PC8
803 | Antaris Solar SM-245PC8 | 245 | N | 다결정 | 1.663 | 1 | 47.4 | 0.43 | 14.73% | Antaris Solar SM-250PC8
804 | Antaris Solar SM-250PC8 | 250 | N | 다결정 | 1.663 | 1 | 47.4 | 0.43 | 15.03% | Antaris Solar SM-275PC8
805 | Antaris Solar SM-275PC8 | 275 | N | 다결정 | 1.983 | 1 | 44.2 | 0.443 | 13.87% | Antaris Solar SM-280PC8
806 | Antaris Solar SM-280PC8 | 280 | N | 다결정 | 1.983 | 1 | 44.2 | 0.443 | 14.12% | Antaris Solar SM-285PC8
807 | Antaris Solar SM-285PC8 | 285 | N | 다결정 | 1.983 | 1 | 44.2 | 0.443 | 14.37% | Antaris Solar SM-290PC8
808 | Antaris Solar SM-290PC8 | 290 | N | 다결정 | 1.983 | 1 | 44.2 | 0.443 | 14.62% | Antaris Solar SM-295PC8
809 | Antaris Solar SM-295PC8 | 295 | N | 다결정 | 1.983 | 1 | 44.2 | 0.443 | 14.88% | Apollo Solar Energy ASEC-120G6M
810 | Apollo Solar Energy ASEC-120G6M | 120 | N | 다결정 | 0.983 | 1 | 46.1 | 0.47 | 12.21% | Apollo Solar Energy ASEC-125G6M
811 | Apollo Solar Energy ASEC-125G6M | 125 | N | 다결정 | 0.983 | 1 | 46.1 | 0.47 | 12.72% | Apollo Solar Energy ASEC-125G6S
812 | Apollo Solar Energy ASEC-125G6S | 125 | N | 단결정 | 0.983 | 1 | 45.8 | 0.468 | 12.72% | Apollo Solar Energy ASEC-130G6M
813 | Apollo Solar Energy ASEC-130G6M | 130 | N | 다결정 | 0.983 | 1 | 46.1 | 0.47 | 13.22% | Apollo Solar Energy ASEC-130G6S
814 | Apollo Solar Energy ASEC-130G6S | 130 | N | 단결정 | 0.983 | 1 | 45.8 | 0.468 | 13.22% | Apollo Solar Energy ASEC-135G6M
815 | Apollo Solar Energy ASEC-135G6M | 135 | N | 다결정 | 0.983 | 1 | 46.1 | 0.47 | 13.73% | Apollo Solar Energy ASEC-135G6S
816 | Apollo Solar Energy ASEC-135G6S | 135 | N | 단결정 | 0.983 | 1 | 45.8 | 0.468 | 13.73% | Apollo Solar Energy ASEC-140G6M
817 | Apollo Solar Energy ASEC-140G6M | 140 | N | 다결정 | 0.983 | 1 | 46.1 | 0.47 | 14.24% | Apollo Solar Energy ASEC-140G6S
818 | Apollo Solar Energy ASEC-140G6S | 140 | N | 단결정 | 0.983 | 1 | 45.8 | 0.468 | 14.24% | Apollo Solar Energy ASEC-145G6M49
819 | Apollo Solar Energy ASEC-145G6M49 | 145 | N | 다결정 | 0.986 | 1 | 50 | 0.461 | 14.71% | Apollo Solar Energy ASEC-145G6S49
820 | Apollo Solar Energy ASEC-145G6S49 | 145 | N | 단결정 | 0.986 | 1 | 51.4 | 0.45 | 14.71% | Apollo Solar Energy ASEC-150G6M49
821 | Apollo Solar Energy ASEC-150G6M49 | 150 | N | 다결정 | 0.986 | 1 | 50 | 0.461 | 15.21% | Apollo Solar Energy ASEC-150G6S49
822 | Apollo Solar Energy ASEC-150G6S49 | 150 | N | 단결정 | 0.986 | 1 | 51.4 | 0.45 | 15.21% | Apollo Solar Energy ASEC-155G6M49
823 | Apollo Solar Energy ASEC-155G6M49 | 155 | N | 다결정 | 0.986 | 1 | 50 | 0.461 | 15.72% | Apollo Solar Energy ASEC-155G6S49
824 | Apollo Solar Energy ASEC-155G6S49 | 155 | N | 단결정 | 0.986 | 1 | 51.4 | 0.45 | 15.72% | Apollo Solar Energy ASEC-175G6M
825 | Apollo Solar Energy ASEC-175G6M | 175 | N | 다결정 | 1.304 | 1 | 45.9 | 0.483 | 13.42% | Apollo Solar Energy ASEC-175G6S
826 | Apollo Solar Energy ASEC-175G6S | 175 | N | 단결정 | 1.304 | 1 | 45.1 | 0.522 | 13.42% | Apollo Solar Energy ASEC-180G6M
827 | Apollo Solar Energy ASEC-180G6M | 180 | N | 다결정 | 1.304 | 1 | 45.9 | 0.483 | 13.8% | Apollo Solar Energy ASEC-180G6S
828 | Apollo Solar Energy ASEC-180G6S | 180 | N | 단결정 | 1.304 | 1 | 45.1 | 0.522 | 13.8% | Apollo Solar Energy ASEC-185G6M
829 | Apollo Solar Energy ASEC-185G6M | 185 | N | 다결정 | 1.304 | 1 | 45.9 | 0.483 | 14.19% | Apollo Solar Energy ASEC-185G6S
830 | Apollo Solar Energy ASEC-185G6S | 185 | N | 단결정 | 1.304 | 1 | 45.1 | 0.522 | 14.19% | Apollo Solar Energy ASEC-190G6M
831 | Apollo Solar Energy ASEC-190G6M | 190 | N | 다결정 | 1.407 | 1 | 43.9 | 0.572 | 13.5% | Apollo Solar Energy ASEC-190G6M68
832 | Apollo Solar Energy ASEC-190G6M68 | 190 | N | 다결정 | 1.304 | 1 | 46.1 | 0.47 | 14.57% | Apollo Solar Energy ASEC-190G6S
833 | Apollo Solar Energy ASEC-190G6S | 190 | N | 단결정 | 1.407 | 1 | 44.2 | 0.514 | 13.5% | Apollo Solar Energy ASEC-190G6S68
834 | Apollo Solar Energy ASEC-190G6S68 | 190 | N | 단결정 | 1.304 | 1 | 45.8 | 0.468 | 14.57% | Apollo Solar Energy ASEC-195G6M
835 | Apollo Solar Energy ASEC-195G6M | 195 | N | 다결정 | 1.407 | 1 | 43.9 | 0.572 | 13.86% | Apollo Solar Energy ASEC-195G6M68
836 | Apollo Solar Energy ASEC-195G6M68 | 195 | N | 다결정 | 1.304 | 1 | 46.1 | 0.47 | 14.95% | Apollo Solar Energy ASEC-195G6S
837 | Apollo Solar Energy ASEC-195G6S | 195 | N | 단결정 | 1.407 | 1 | 45.1 | 0.514 | 13.86% | Apollo Solar Energy ASEC-195G6S68
838 | Apollo Solar Energy ASEC-195G6S68 | 195 | N | 단결정 | 1.304 | 1 | 45.8 | 0.468 | 14.95% | Apollo Solar Energy ASEC-200G6M
839 | Apollo Solar Energy ASEC-200G6M | 200 | N | 다결정 | 1.407 | 1 | 43.9 | 0.572 | 14.21% | Apollo Solar Energy ASEC-200G6M68
840 | Apollo Solar Energy ASEC-200G6M68 | 200 | N | 다결정 | 1.304 | 1 | 50 | 0.461 | 15.34% | Apollo Solar Energy ASEC-200G6S
841 | Apollo Solar Energy ASEC-200G6S | 200 | N | 단결정 | 1.407 | 1 | 44.2 | 0.514 | 14.21% | Apollo Solar Energy ASEC-200G6S68
842 | Apollo Solar Energy ASEC-200G6S68 | 200 | N | 단결정 | 1.304 | 1 | 51.4 | 0.45 | 15.34% | Apollo Solar Energy ASEC-205G6M
843 | Apollo Solar Energy ASEC-205G6M | 205 | N | 다결정 | 4.407 | 1 | 43.9 | 0.572 | 4.652% | Apollo Solar Energy ASEC-205G6M68
844 | Apollo Solar Energy ASEC-205G6M68 | 205 | N | 다결정 | 1.304 | 1 | 50 | 0.461 | 15.72% | Apollo Solar Energy ASEC-205G6S
845 | Apollo Solar Energy ASEC-205G6S | 205 | N | 단결정 | 1.407 | 1 | 44.2 | 0.514 | 14.57% | Apollo Solar Energy ASEC-205G6S68
846 | Apollo Solar Energy ASEC-205G6S68 | 205 | N | 단결정 | 1.304 | 1 | 51.4 | 0.45 | 15.72% | Apollo Solar Energy ASEC-210G6M
847 | Apollo Solar Energy ASEC-210G6M | 210 | N | 다결정 | 1.407 | 1 | 43.9 | 0.572 | 14.93% | Apollo Solar Energy ASEC-210G6M68
848 | Apollo Solar Energy ASEC-210G6M68 | 210 | N | 다결정 | 1.304 | 1 | 50 | 0.461 | 16.1% | Apollo Solar Energy ASEC-210G6S
849 | Apollo Solar Energy ASEC-210G6S | 210 | N | 단결정 | 1.407 | 1 | 44.2 | 0.514 | 14.93% | Apollo Solar Energy ASEC-210G6S68
850 | Apollo Solar Energy ASEC-210G6S68 | 210 | N | 단결정 | 1.304 | 1 | 51.4 | 0.45 | 16.1% | Apollo Solar Energy ASEC-215G6M
851 | Apollo Solar Energy ASEC-215G6M | 215 | N | 단결정 | 1.611 | 1 | 46.1 | 0.47 | 13.35% | Apollo Solar Energy ASEC-215G6M68
852 | Apollo Solar Energy ASEC-215G6M68 | 215 | N | 다결정 | 1.304 | 1 | 50 | 0.461 | 16.49% | Apollo Solar Energy ASEC-215G6M69
853 | Apollo Solar Energy ASEC-215G6M69 | 215 | N | 다결정 | 1.465 | 1 | 46.1 | 0.47 | 14.68% | Apollo Solar Energy ASEC-215G6S
854 | Apollo Solar Energy ASEC-215G6S | 215 | N | 단결정 | 1.611 | 1 | 45.8 | 0.468 | 13.35% | Apollo Solar Energy ASEC-215G6S68
855 | Apollo Solar Energy ASEC-215G6S68 | 215 | N | 단결정 | 1.304 | 1 | 51.4 | 0.45 | 16.49% | Apollo Solar Energy ASEC-215G6S69
856 | Apollo Solar Energy ASEC-215G6S69 | 215 | N | 단결정 | 1.465 | 1 | 45.8 | 0.468 | 14.68% | Apollo Solar Energy ASEC-220G6M
857 | Apollo Solar Energy ASEC-220G6M | 220 | N | 단결정 | 1.611 | 1 | 46.1 | 0.47 | 13.66% | Apollo Solar Energy ASEC-220G6M68
858 | Apollo Solar Energy ASEC-220G6M68 | 220 | N | 다결정 | 1.304 | 1 | 50 | 0.461 | 16.87% | Apollo Solar Energy ASEC-220G6M69
859 | Apollo Solar Energy ASEC-220G6M69 | 200 | N | 다결정 | 1.465 | 1 | 46.1 | 0.47 | 13.65% | Apollo Solar Energy ASEC-220G6S
860 | Apollo Solar Energy ASEC-220G6S | 220 | N | 단결정 | 1.611 | 1 | 45.8 | 0.468 | 13.66% | Apollo Solar Energy ASEC-220G6S68
861 | Apollo Solar Energy ASEC-220G6S68 | 220 | N | 단결정 | 1.304 | 1 | 51.4 | 0.45 | 16.87% | Apollo Solar Energy ASEC-220G6S69
862 | Apollo Solar Energy ASEC-220G6S69 | 220 | N | 단결정 | 1.465 | 1 | 45.8 | 0.468 | 15.02% | Apollo Solar Energy ASEC-225G6M
863 | Apollo Solar Energy ASEC-225G6M | 225 | N | 다결정 | 1.611 | 1 | 46.1 | 0.47 | 13.97% | Apollo Solar Energy ASEC-225G6M69
864 | Apollo Solar Energy ASEC-225G6M69 | 225 | N | 다결정 | 1.465 | 1 | 50 | 0.461 | 15.36% | Apollo Solar Energy ASEC-225G6S
865 | Apollo Solar Energy ASEC-225G6S | 225 | N | 단결정 | 1.611 | 1 | 45.8 | 0.468 | 13.97% | Apollo Solar Energy ASEC-225G6S69
866 | Apollo Solar Energy ASEC-225G6S69 | 225 | N | 단결정 | 1.465 | 1 | 51.4 | 0.45 | 15.36% | Apollo Solar Energy ASEC-230G6M
867 | Apollo Solar Energy ASEC-230G6M | 230 | N | 다결정 | 1.611 | 1 | 46.1 | 0.47 | 14.28% | Apollo Solar Energy ASEC-230G6M69
868 | Apollo Solar Energy ASEC-230G6M69 | 230 | N | 다결정 | 1.465 | 1 | 50 | 0.461 | 15.7% | Apollo Solar Energy ASEC-230G6S
869 | Apollo Solar Energy ASEC-230G6S | 230 | N | 단결정 | 1.611 | 1 | 45.8 | 0.468 | 14.28% | Apollo Solar Energy ASEC-230G6S69
870 | Apollo Solar Energy ASEC-230G6S69 | 230 | N | 단결정 | 1.465 | 1 | 51.4 | 0.45 | 15.7% | Apollo Solar Energy ASEC-235G6M
871 | Apollo Solar Energy ASEC-235G6M | 235 | N | 다결정 | 1.611 | 1 | 46.1 | 0.47 | 14.59% | Apollo Solar Energy ASEC-235G6M69
872 | Apollo Solar Energy ASEC-235G6M69 | 235 | N | 다결정 | 1.465 | 1 | 50 | 0.461 | 16.04% | Apollo Solar Energy ASEC-235G6S
873 | Apollo Solar Energy ASEC-235G6S | 235 | N | 단결정 | 1.611 | 1 | 45.8 | 0.468 | 14.59% | Apollo Solar Energy ASEC-235G6S69
874 | Apollo Solar Energy ASEC-235G6S69 | 235 | N | 단결정 | 1.465 | 1 | 51.4 | 0.45 | 16.04% | Apollo Solar Energy ASEC-240G6M69
875 | Apollo Solar Energy ASEC-240G6M69 | 240 | N | 다결정 | 1.465 | 1 | 50 | 0.461 | 16.38% | Apollo Solar Energy ASEC-240G6M6A
876 | Apollo Solar Energy ASEC-240G6M6A | 240 | N | 다결정 | 1.611 | 1 | 46.1 | 0.47 | 14.9% | Apollo Solar Energy ASEC-240G6S69
877 | Apollo Solar Energy ASEC-240G6S69 | 240 | N | 단결정 | 1.465 | 1 | 51.4 | 0.45 | 16.38% | Apollo Solar Energy ASEC-240G6S6A
878 | Apollo Solar Energy ASEC-240G6S6A | 240 | N | 단결정 | 1.611 | 1 | 45.8 | 0.468 | 14.9% | Apollo Solar Energy ASEC-245G6M
879 | Apollo Solar Energy ASEC-245G6M | 245 | N | 다결정 | 1.956 | 1 | 46.1 | 0.47 | 12.53% | Apollo Solar Energy ASEC-245G6M69
880 | Apollo Solar Energy ASEC-245G6M69 | 245 | N | 다결정 | 1.465 | 1 | 50 | 0.461 | 16.72% | Apollo Solar Energy ASEC-245G6M6A
881 | Apollo Solar Energy ASEC-245G6M6A | 245 | N | 다결정 | 1.611 | 1 | 46.1 | 0.47 | 15.21% | Apollo Solar Energy ASEC-245G6S69
882 | Apollo Solar Energy ASEC-245G6S69 | 245 | N | 단결정 | 1.465 | 1 | 51.4 | 0.45 | 16.72% | Apollo Solar Energy ASEC-245G6S6A
883 | Apollo Solar Energy ASEC-245G6S6A | 245 | N | 단결정 | 1.611 | 1 | 45.8 | 0.468 | 15.21% | Apollo Solar Energy ASEC-250G6M
884 | Apollo Solar Energy ASEC-250G6M | 250 | N | 다결정 | 1.956 | 1 | 46.1 | 0.47 | 12.78% | Apollo Solar Energy ASEC-250G6M6A
885 | Apollo Solar Energy ASEC-250G6M6A | 250 | N | 다결정 | 1.611 | 1 | 50 | 0.461 | 15.52% | Apollo Solar Energy ASEC-250G6M6B
886 | Apollo Solar Energy ASEC-250G6M6B | 250 | N | 다결정 | 1.773 | 1 | 50 | 0.461 | 14.1% | Apollo Solar Energy ASEC-250G6S6A
887 | Apollo Solar Energy ASEC-250G6S6A | 250 | N | 단결정 | 1.611 | 1 | 51.4 | 0.45 | 15.52% | Apollo Solar Energy ASEC-250G6S6B
888 | Apollo Solar Energy ASEC-250G6S6B | 250 | N | 단결정 | 1.773 | 1 | 51.4 | 0.45 | 14.1% | Apollo Solar Energy ASEC-255G6M
889 | Apollo Solar Energy ASEC-255G6M | 255 | N | 다결정 | 1.956 | 1 | 46.1 | 0.47 | 13.04% | Apollo Solar Energy ASEC-255G6M6A
890 | Apollo Solar Energy ASEC-255G6M6A | 255 | N | 다결정 | 1.611 | 1 | 50 | 0.461 | 15.83% | Apollo Solar Energy ASEC-255G6M6B
891 | Apollo Solar Energy ASEC-255G6M6B | 255 | N | 다결정 | 1.773 | 1 | 50 | 0.461 | 14.38% | Apollo Solar Energy ASEC-255G6S
892 | Apollo Solar Energy ASEC-255G6S | 255 | N | 단결정 | 1.956 | 1 | 45.8 | 0.468 | 13.04% | Apollo Solar Energy ASEC-255G6S6A
893 | Apollo Solar Energy ASEC-255G6S6A | 255 | N | 단결정 | 1.611 | 1 | 51.4 | 0.45 | 15.83% | Apollo Solar Energy ASEC-255G6S6B
894 | Apollo Solar Energy ASEC-255G6S6B | 255 | N | 단결정 | 1.773 | 1 | 51.4 | 0.45 | 14.38% | Apollo Solar Energy ASEC-260G6M
895 | Apollo Solar Energy ASEC-260G6M | 260 | N | 다결정 | 1.956 | 1 | 46.1 | 0.47 | 13.29% | Apollo Solar Energy ASEC-260G6M6A
896 | Apollo Solar Energy ASEC-260G6M6A | 260 | N | 다결정 | 1.611 | 1 | 50 | 0.461 | 16.14% | Apollo Solar Energy ASEC-260G6M6B
897 | Apollo Solar Energy ASEC-260G6M6B | 260 | N | 다결정 | 1.773 | 1 | 50 | 0.461 | 14.66% | Apollo Solar Energy ASEC-260G6S
898 | Apollo Solar Energy ASEC-260G6S | 260 | N | 단결정 | 1.956 | 1 | 45.8 | 0.468 | 13.29% | Apollo Solar Energy ASEC-260G6S6A
899 | Apollo Solar Energy ASEC-260G6S6A | 260 | N | 단결정 | 1.611 | 1 | 51.4 | 0.45 | 16.14% | Apollo Solar Energy ASEC-260G6S6B
900 | Apollo Solar Energy ASEC-260G6S6B | 260 | N | 단결정 | 1.773 | 1 | 51.4 | 0.45 | 14.66% | Apollo Solar Energy ASEC-265G6M
901 | Apollo Solar Energy ASEC-265G6M | 265 | N | 다결정 | 1.956 | 1 | 46.1 | 0.47 | 13.55% | Apollo Solar Energy ASEC-265G6M6A
902 | Apollo Solar Energy ASEC-265G6M6A | 265 | N | 다결정 | 1.611 | 1 | 50 | 0.461 | 16.45% | Apollo Solar Energy ASEC-265G6M6B
903 | Apollo Solar Energy ASEC-265G6M6B | 265 | N | 다결정 | 1.773 | 1 | 50 | 0.461 | 14.95% | Apollo Solar Energy ASEC-265G6S
904 | Apollo Solar Energy ASEC-265G6S | 265 | N | 단결정 | 1.956 | 1 | 45.8 | 0.468 | 13.55% | Apollo Solar Energy ASEC-265G6S6A
905 | Apollo Solar Energy ASEC-265G6S6A | 265 | N | 단결정 | 1.611 | 1 | 51.4 | 0.45 | 16.45% | Apollo Solar Energy ASEC-265G6S6B
906 | Apollo Solar Energy ASEC-265G6S6B | 265 | N | 단결정 | 1.773 | 1 | 51.4 | 0.45 | 14.95% | Apollo Solar Energy ASEC-270G6M
907 | Apollo Solar Energy ASEC-270G6M | 270 | N | 다결정 | 1.956 | 1 | 46.1 | 0.47 | 13.8% | Apollo Solar Energy ASEC-270G6M6A
908 | Apollo Solar Energy ASEC-270G6M6A | 270 | N | 다결정 | 1.611 | 1 | 50 | 0.461 | 16.76% | Apollo Solar Energy ASEC-270G6M6B
909 | Apollo Solar Energy ASEC-270G6M6B | 270 | N | 다결정 | 1.773 | 1 | 50 | 0.461 | 15.23% | Apollo Solar Energy ASEC-270G6S
910 | Apollo Solar Energy ASEC-270G6S | 270 | N | 단결정 | 1.956 | 1 | 45.8 | 0.468 | 13.8% | Apollo Solar Energy ASEC-270G6S6A
911 | Apollo Solar Energy ASEC-270G6S6A | 270 | N | 단결정 | 1.611 | 1 | 51.4 | 0.45 | 16.76% | Apollo Solar Energy ASEC-270G6S6B
912 | Apollo Solar Energy ASEC-270G6S6B | 270 | N | 단결정 | 1.773 | 1 | 51.4 | 0.45 | 15.23% | Apollo Solar Energy ASEC-275G6M
913 | Apollo Solar Energy ASEC-275G6M | 275 | N | 다결정 | 1.956 | 1 | 46.1 | 0.47 | 14.06% | Apollo Solar Energy ASEC-275G6M6B
914 | Apollo Solar Energy ASEC-275G6M6B | 275 | N | 다결정 | 1.773 | 1 | 50 | 0.461 | 15.51% | Apollo Solar Energy ASEC-275G6S
915 | Apollo Solar Energy ASEC-275G6S | 275 | N | 단결정 | 1.956 | 1 | 45.8 | 0.468 | 14.06% | Apollo Solar Energy ASEC-275G6S6B
916 | Apollo Solar Energy ASEC-275G6S6B | 275 | N | 단결정 | 1.773 | 1 | 51.4 | 0.45 | 15.51% | Apollo Solar Energy ASEC-280G6M
917 | Apollo Solar Energy ASEC-280G6M | 280 | N | 다결정 | 1.956 | 1 | 46.1 | 0.47 | 14.31% | Apollo Solar Energy ASEC-280G6M6B
918 | Apollo Solar Energy ASEC-280G6M6B | 280 | N | 다결정 | 1.773 | 1 | 50 | 0.461 | 15.79% | Apollo Solar Energy ASEC-280G6S
919 | Apollo Solar Energy ASEC-280G6S | 280 | N | 단결정 | 1.956 | 1 | 45.8 | 0.468 | 14.31% | Apollo Solar Energy ASEC-280G6S6B
920 | Apollo Solar Energy ASEC-280G6S6B | 280 | N | 단결정 | 1.773 | 1 | 51.4 | 0.45 | 15.79% | Apollo Solar Energy ASEC-285G6M
921 | Apollo Solar Energy ASEC-285G6M | 285 | N | 다결정 | 1.956 | 1 | 46.1 | 0.47 | 14.57% | Apollo Solar Energy ASEC-285G6M6B
922 | Apollo Solar Energy ASEC-285G6M6B | 285 | N | 다결정 | 1.773 | 1 | 50 | 0.461 | 16.07% | Apollo Solar Energy ASEC-285G6S
923 | Apollo Solar Energy ASEC-285G6S | 285 | N | 단결정 | 1.956 | 1 | 45.8 | 0.468 | 14.57% | Apollo Solar Energy ASEC-285G6S6B
924 | Apollo Solar Energy ASEC-285G6S6B | 285 | N | 단결정 | 1.773 | 1 | 51.4 | 0.45 | 16.07% | Apollo Solar Energy ASEC-290G6M
925 | Apollo Solar Energy ASEC-290G6M | 290 | N | 다결정 | 1.956 | 1 | 46.1 | 0.47 | 14.83% | Apollo Solar Energy ASEC-290G6M6B
926 | Apollo Solar Energy ASEC-290G6M6B | 290 | N | 다결정 | 1.773 | 1 | 50 | 0.461 | 16.36% | Apollo Solar Energy ASEC-290G6S
927 | Apollo Solar Energy ASEC-290G6S | 290 | N | 단결정 | 1.956 | 1 | 45.8 | 0.468 | 14.83% | Apollo Solar Energy ASEC-290G6S6B
928 | Apollo Solar Energy ASEC-290G6S6B | 290 | N | 단결정 | 1.773 | 1 | 51.4 | 0.45 | 16.36% | Apollo Solar Energy ASEC-295G6M
929 | Apollo Solar Energy ASEC-295G6M | 295 | N | 다결정 | 1.956 | 1 | 50 | 0.461 | 15.08% | Apollo Solar Energy ASEC-295G6M6B
930 | Apollo Solar Energy ASEC-295G6M6B | 295 | N | 다결정 | 1.773 | 1 | 50 | 0.461 | 16.64% | Apollo Solar Energy ASEC-295G6S
931 | Apollo Solar Energy ASEC-295G6S | 295 | N | 단결정 | 1.956 | 1 | 51.4 | 0.45 | 15.08% | Apollo Solar Energy ASEC-295G6S6B
932 | Apollo Solar Energy ASEC-295G6S6B | 295 | N | 단결정 | 1.773 | 1 | 51.4 | 0.45 | 16.64% | Apollo Solar Energy ASEC-300G6M
933 | Apollo Solar Energy ASEC-300G6M | 300 | N | 다결정 | 1.956 | 1 | 50 | 0.461 | 15.34% | Apollo Solar Energy ASEC-300G6S
934 | Apollo Solar Energy ASEC-300G6S | 300 | N | 단결정 | 1.956 | 1 | 51.4 | 0.45 | 15.34% | Apollo Solar Energy ASEC-305G6M
935 | Apollo Solar Energy ASEC-305G6M | 305 | N | 다결정 | 1.956 | 1 | 50 | 0.461 | 15.59% | Apollo Solar Energy ASEC-305G6S
936 | Apollo Solar Energy ASEC-305G6S | 305 | N | 단결정 | 1.956 | 1 | 51.4 | 0.45 | 15.59% | Apollo Solar Energy ASEC-310G6M
937 | Apollo Solar Energy ASEC-310G6M | 310 | N | 다결정 | 1.956 | 1 | 50 | 0.461 | 15.85% | Apollo Solar Energy ASEC-310G6S
938 | Apollo Solar Energy ASEC-310G6S | 310 | N | 단결정 | 1.956 | 1 | 51.4 | 0.45 | 15.85% | Apollo Solar Energy ASEC-315G6M
939 | Apollo Solar Energy ASEC-315G6M | 315 | N | 다결정 | 1.956 | 1 | 50 | 0.461 | 16.1% | Apollo Solar Energy ASEC-315G6S
940 | Apollo Solar Energy ASEC-315G6S | 315 | N | 단결정 | 1.956 | 1 | 51.4 | 0.45 | 16.1% | Apollo Solar Energy ASEC-320G6M
941 | Apollo Solar Energy ASEC-320G6M | 320 | N | 다결정 | 1.956 | 1 | 50 | 0.461 | 16.36% | Apollo Solar Energy ASEC-320G6S
942 | Apollo Solar Energy ASEC-320G6S | 320 | N | 단결정 | 1.956 | 1 | 51.4 | 0.45 | 16.36% | Apollo Solar Energy ASEC-325G6M
943 | Apollo Solar Energy ASEC-325G6M | 325 | N | 다결정 | 1.956 | 1 | 50 | 0.461 | 16.62% | Apollo Solar Energy ASEC-325G6S
944 | Apollo Solar Energy ASEC-325G6S | 325 | N | 단결정 | 1.956 | 1 | 51.4 | 0.45 | 16.62% | Applied Quantum Technology AQT125MA-160W
945 | Applied Quantum Technology AQT125MA-160W | 160 | N | 단결정 | 1.277 | 1 | 49.9 | 0.499 | 12.53% | Applied Quantum Technology AQT125MA-165W
946 | Applied Quantum Technology AQT125MA-165W | 165 | N | 단결정 | 1.277 | 1 | 49.9 | 0.499 | 12.92% | Applied Quantum Technology AQT125MA-170W
947 | Applied Quantum Technology AQT125MA-170W | 170 | N | 단결정 | 1.277 | 1 | 49.9 | 0.525 | 13.31% | Applied Quantum Technology AQT125MA-175W
948 | Applied Quantum Technology AQT125MA-175W | 175 | N | 단결정 | 1.277 | 1 | 49.9 | 0.525 | 13.7% | Applied Quantum Technology AQT125MA-180W
949 | Applied Quantum Technology AQT125MA-180W | 180 | N | 단결정 | 1.277 | 1 | 49.9 | 0.525 | 14.1% | Applied Quantum Technology AQT156PA-190W
950 | Applied Quantum Technology AQT156PA-190W | 190 | N | 다결정 | 1.47 | 1 | 51.4 | 0.481 | 12.93% | Applied Quantum Technology AQT156PA-195W
951 | Applied Quantum Technology AQT156PA-195W | 195 | N | 다결정 | 1.47 | 1 | 51.4 | 0.481 | 13.27% | Applied Quantum Technology AQT156PA-200W
952 | Applied Quantum Technology AQT156PA-200W | 200 | N | 다결정 | 1.47 | 1 | 51.4 | 0.481 | 13.61% | Applied Quantum Technology AQT156PA-205W
953 | Applied Quantum Technology AQT156PA-205W | 205 | N | 다결정 | 1.47 | 1 | 51.4 | 0.482 | 13.95% | Applied Quantum Technology AQT156PA-210W
954 | Applied Quantum Technology AQT156PA-210W | 210 | N | 다결정 | 1.47 | 1 | 51.4 | 0.482 | 14.29% | Applied Quantum Technology AQT156PA-215W
955 | Applied Quantum Technology AQT156PA-215W | 215 | N | 다결정 | 1.623 | 1 | 51.4 | 0.482 | 13.25% | Applied Quantum Technology AQT156PA-220W
956 | Applied Quantum Technology AQT156PA-220W | 220 | N | 다결정 | 1.623 | 1 | 51.4 | 0.482 | 13.56% | Applied Quantum Technology AQT156PA-225W
957 | Applied Quantum Technology AQT156PA-225W | 225 | N | 다결정 | 1.623 | 1 | 51.4 | 0.488 | 13.86% | Applied Quantum Technology AQT156PA-230W
958 | Applied Quantum Technology AQT156PA-230W | 230 | N | 다결정 | 1.623 | 1 | 51.4 | 0.488 | 14.17% | Armageddon Energy SolarClover Dual Module
959 | Armageddon Energy SolarClover Dual Module | ? | N | 단결정 | 1.109 | 1 | 49.2 | 0.486 | #VALUE! | Astronergy Solarmodule ASM6610P 250
960 | Astronergy Solarmodule ASM6610P 250 | 250 | N | 다결정 | 1.563 | 1 | 48.6 | 0.428 | 15.99% | Astronergy Solarmodule ASM6610P 255
961 | Astronergy Solarmodule ASM6610P 255 | 255 | N | 다결정 | 1.563 | 1 | 48.6 | 0.428 | 16.31% | Astronergy Solarmodule ASM6610P 260
962 | Astronergy Solarmodule ASM6610P 260 | 260 | N | 다결정 | 1.563 | 1 | 48.6 | 0.428 | 16.63% | Astronergy Solarmodule ASM6610P 265
963 | Astronergy Solarmodule ASM6610P 265 | 265 | N | 다결정 | 1.563 | 1 | 48.6 | 0.428 | 16.95% | Astronergy Solarmodule ASM6610P 270
964 | Astronergy Solarmodule ASM6610P 270 | 270 | N | 다결정 | 1.563 | 1 | 48.6 | 0.428 | 17.27% | Astronergy Solarmodule ASM6612P 295
965 | Astronergy Solarmodule ASM6612P 295 | 295 | N | 다결정 | 1.877 | 1 | 48.6 | 0.428 | 15.72% | Astronergy Solarmodule ASM6612P 300
966 | Astronergy Solarmodule ASM6612P 300 | 300 | N | 다결정 | 1.877 | 1 | 48.6 | 0.428 | 15.98% | Astronergy Solarmodule ASM6612P 305
967 | Astronergy Solarmodule ASM6612P 305 | 305 | N | 다결정 | 1.877 | 1 | 48.6 | 0.428 | 16.25% | Astronergy Solarmodule ASM6612P 310
968 | Astronergy Solarmodule ASM6612P 310 | 310 | N | 다결정 | 1.877 | 1 | 48.6 | 0.428 | 16.52% | Astronergy Solarmodule ASM6612P 315
969 | Astronergy Solarmodule ASM6612P 315 | 315 | N | 다결정 | 1.877 | 1 | 48.6 | 0.428 | 16.78% | Astronergy Solarmodule ASM6612P 320
970 | Astronergy Solarmodule ASM6612P 320 | 320 | N | 다결정 | 1.877 | 1 | 48.6 | 0.428 | 17.05% | Atersa (Aplicaciones Tecnicas de la Energia) A-225P
971 | Atersa (Aplicaciones Tecnicas de la Energia) A-225P | 225 | N | 다결정 | 1.629 | 1 | 45.1 | 0.487 | 13.81% | Atersa (Aplicaciones Tecnicas de la Energia) A-230P
972 | Atersa (Aplicaciones Tecnicas de la Energia) A-230P | 230 | N | 다결정 | 1.629 | 1 | 45.1 | 0.487 | 14.12% | Atersa (Aplicaciones Tecnicas de la Energia) A-235P
973 | Atersa (Aplicaciones Tecnicas de la Energia) A-235P | 235 | N | 다결정 | 1.629 | 1 | 45.1 | 0.487 | 14.43% | Atersa (Aplicaciones Tecnicas de la Energia) A-240P
974 | Atersa (Aplicaciones Tecnicas de la Energia) A-240P | 240 | N | 다결정 | 1.629 | 1 | 45.1 | 0.487 | 14.73% | Atersa (Aplicaciones Tecnicas de la Energia) A-245P
975 | Atersa (Aplicaciones Tecnicas de la Energia) A-245P | 245 | N | 다결정 | 1.629 | 1 | 45.1 | 0.487 | 15.04% | Atersa (Aplicaciones Tecnicas de la Energia) A-250P
976 | Atersa (Aplicaciones Tecnicas de la Energia) A-250P | 250 | N | 다결정 | 1.629 | 1 | 45.1 | 0.487 | 15.35% | Atersa (Aplicaciones Tecnicas de la Energia) A-275P
977 | Atersa (Aplicaciones Tecnicas de la Energia) A-275P | 275 | N | 다결정 | 1.945 | 1 | 45.4 | 0.493 | 14.14% | Atersa (Aplicaciones Tecnicas de la Energia) A-280P
978 | Atersa (Aplicaciones Tecnicas de la Energia) A-280P | 280 | N | 다결정 | 1.945 | 1 | 45.4 | 0.493 | 14.4% | Atersa (Aplicaciones Tecnicas de la Energia) A-285P
979 | Atersa (Aplicaciones Tecnicas de la Energia) A-285P | 285 | N | 다결정 | 1.945 | 1 | 45.4 | 0.493 | 14.65% | Atersa (Aplicaciones Tecnicas de la Energia) A-290P
980 | Atersa (Aplicaciones Tecnicas de la Energia) A-290P | 290 | N | 다결정 | 1.945 | 1 | 45.4 | 0.493 | 14.91% | Atersa (Aplicaciones Tecnicas de la Energia) A-295P
981 | Atersa (Aplicaciones Tecnicas de la Energia) A-295P | 295 | N | 다결정 | 1.945 | 1 | 45.4 | 0.493 | 15.17% | Atersa (Aplicaciones Tecnicas de la Energia) A-300P
982 | Atersa (Aplicaciones Tecnicas de la Energia) A-300P | 300 | N | 다결정 | 1.945 | 1 | 45.4 | 0.493 | 15.42% | Atlantis Energy AES-SS-100-C
983 | Atlantis Energy AES-SS-100-C | 100 | Y | 단결정 | 0.12 | 1 | 59.4 | 0.467 | 83.33% | Atlantis Energy AES-SS-100-W
984 | Atlantis Energy AES-SS-100-W | 100 | Y | 단결정 | 0.12 | 1 | 59.4 | 0.467 | 83.33% | Atlantis Energy Systems SS125GM
985 | Atlantis Energy Systems SS125GM | 125 | N | 단결정 | 0.122 | 1 | 52.4 | 0.483 | 102.5% | Atlantis Energy Systems SS125LM
986 | Atlantis Energy Systems SS125LM | 125 | Y | 단결정 | 0.122 | 1 | 51.1 | 0.446 | 102.5% | Atlantis Energy Systems SS156GM
987 | Atlantis Energy Systems SS156GM | 156 | N | 단결정 | 0.182 | 1 | 52.7 | 0.507 | 85.71% | Atlantis Energy Systems SS156LM
988 | Atlantis Energy Systems SS156LM | 156 | Y | 단결정 | 0.182 | 1 | 51.2 | 0.457 | 85.71% | Atlantis Energy Systems TS125GM
989 | Atlantis Energy Systems TS125GM | 125 | N | 단결정 | 0.48 | 1 | 56.2 | 0.465 | 26.04% | Atlantis Energy Systems TS125LM
990 | Atlantis Energy Systems TS125LM | 125 | Y | 단결정 | 0.48 | 1 | 61.7 | 0.482 | 26.04% | Atlantis Energy Systems TSG156GM
991 | Atlantis Energy Systems TSG156GM | 156 | N | 단결정 | 1.282 | 1 | 56.2 | 0.456 | 12.17% | Atlantis Energy Systems TSG156LM
992 | Atlantis Energy Systems TSG156LM | 156 | Y | 단결정 | 1.282 | 1 | 54.2 | 0.451 | 12.17% | Auria Solar M115000
993 | Auria Solar M115000 | 115 | N | 비정질 | 1.43 | 1 | 45.1 | 0.278 | 8.042% | Auria Solar M120000
994 | Auria Solar M120000 | 120 | N | 비정질 | 1.43 | 1 | 45.1 | 0.278 | 8.392% | Auria Solar M125000
995 | Auria Solar M125000 | 125 | N | 비정질 | 1.43 | 1 | 45.1 | 0.278 | 8.741% | Auxin Solar AXN-M5T165
996 | Auxin Solar AXN-M5T165 | 165 | N | 단결정 | 1.301 | 1 | 48.7 | 0.476 | 12.68% | Auxin Solar AXN-M5T170
997 | Auxin Solar AXN-M5T170 | 170 | N | 단결정 | 1.301 | 1 | 48.7 | 0.476 | 13.07% | Auxin Solar AXN-M5T175
998 | Auxin Solar AXN-M5T175 | 175 | N | 단결정 | 1.301 | 1 | 48.7 | 0.476 | 13.45% | Auxin Solar AXN-M5T180
999 | Auxin Solar AXN-M5T180 | 180 | N | 단결정 | 1.301 | 1 | 48.7 | 0.476 | 13.84% | Auxin Solar AXN-P6T160
1000 | Auxin Solar AXN-P6T160 | 160 | N | 다결정 | 1.311 | 1 | 49.2 | 0.526 | 12.2% | Auxin Solar AXN-P6T165
1001 | Auxin Solar AXN-P6T165 | 165 | N | 다결정 | 1.311 | 1 | 49.2 | 0.526 | 12.59% | Auxin Solar AXN-P6T170
1002 | Auxin Solar AXN-P6T170 | 170 | N | 다결정 | 1.311 | 1 | 49.2 | 0.526 | 12.97% | Auxin Solar AXN-P6T175
1003 | Auxin Solar AXN-P6T175 | 175 | N | 다결정 | 1.311 | 1 | 49.2 | 0.526 | 13.35% | Auxin Solar AXN-P6T180
1004 | Auxin Solar AXN-P6T180 | 180 | N | 다결정 | 1.311 | 1 | 49.2 | 0.526 | 13.73% | Auxin Solar AXN-P6T190
1005 | Auxin Solar AXN-P6T190 | 190 | N | 다결정 | 1.476 | 1 | 46.3 | 0.586 | 12.87% | Auxin Solar AXN-P6T195
1006 | Auxin Solar AXN-P6T195 | 195 | N | 다결정 | 1.476 | 1 | 46.3 | 0.586 | 13.21% | Auxin Solar AXN-P6T200
1007 | Auxin Solar AXN-P6T200 | 200 | N | 다결정 | 1.476 | 1 | 46.3 | 0.586 | 13.55% | Auxin Solar AXN-P6T205
1008 | Auxin Solar AXN-P6T205 | 205 | N | 다결정 | 1.476 | 1 | 46.3 | 0.564 | 13.89% | Auxin Solar AXN-P6T210
1009 | Auxin Solar AXN-P6T210 | 210 | N | 다결정 | 1.638 | 1 | 46.3 | 0.564 | 12.82% | Auxin Solar AXN-P6T215
1010 | Auxin Solar AXN-P6T215 | 215 | N | 다결정 | 1.638 | 1 | 47.4 | 0.564 | 13.13% | Auxin Solar AXN-P6T220
1011 | Auxin Solar AXN-P6T220 | 220 | N | 다결정 | 1.638 | 1 | 47.4 | 0.564 | 13.43% | Auxin Solar AXN-P6T225
1012 | Auxin Solar AXN-P6T225 | 225 | N | 다결정 | 1.638 | 1 | 47.4 | 0.564 | 13.74% | Auxin Solar AXN-P6T230
1013 | Auxin Solar AXN-P6T230 | 230 | N | 다결정 | 1.638 | 1 | 47.4 | 0.564 | 14.04% | Auxin Solar AXN-P6T235
1014 | Auxin Solar AXN-P6T235 | 235 | N | 다결정 | 1.638 | 1 | 46.3 | 0.595 | 14.35% | Auxin Solar AXN-P6T240
1015 | Auxin Solar AXN-P6T240 | 240 | N | 다결정 | 1.794 | 1 | 46.3 | 0.595 | 13.38% | Auxin Solar AXN-P6T245
1016 | Auxin Solar AXN-P6T245 | 245 | N | 다결정 | 1.794 | 1 | 46.3 | 0.595 | 13.66% | Auxin Solar AXN-P6T250
1017 | Auxin Solar AXN-P6T250 | 250 | N | 다결정 | 1.794 | 1 | 46.3 | 0.595 | 13.94% | Auxin Solar AXN-P6T255
1018 | Auxin Solar AXN-P6T255 | 255 | N | 다결정 | 1.951 | 1 | 47 | 0.62 | 13.07% | Auxin Solar AXN-P6T260
1019 | Auxin Solar AXN-P6T260 | 260 | N | 다결정 | 1.951 | 1 | 47 | 0.62 | 13.33% | Auxin Solar AXN-P6T265
1020 | Auxin Solar AXN-P6T265 | 265 | N | 다결정 | 1.951 | 1 | 47 | 0.62 | 13.58% | Auxin Solar AXN-P6T270
1021 | Auxin Solar AXN-P6T270 | 270 | N | 다결정 | 1.951 | 1 | 47 | 0.62 | 13.84% | Auxin Solar AXN-P6T275
1022 | Auxin Solar AXN-P6T275 | 275 | N | 다결정 | 1.951 | 1 | 47 | 0.62 | 14.1% | Auxin Solar AXN-P6T280
1023 | Auxin Solar AXN-P6T280 | 280 | N | 다결정 | 1.951 | 1 | 47 | 0.62 | 14.35% | Auxin Solar AXN-P6T285
1024 | Auxin Solar AXN-P6T285 | 285 | N | 다결정 | 1.951 | 1 | 47 | 0.62 | 14.61% | Auxin Solar AXN6M409T130
1025 | Auxin Solar AXN6M409T130 | 130 | N | 단결정 | 0.98 | 1 | 46 | 0.48 | 13.27% | Auxin Solar AXN6M409T135
1026 | Auxin Solar AXN6M409T135 | 135 | N | 단결정 | 0.98 | 1 | 46 | 0.48 | 13.78% | Auxin Solar AXN6M409T140
1027 | Auxin Solar AXN6M409T140 | 140 | N | 단결정 | 0.98 | 1 | 46 | 0.48 | 14.29% | Auxin Solar AXN6M409T145
1028 | Auxin Solar AXN6M409T145 | 145 | N | 단결정 | 0.98 | 1 | 46 | 0.48 | 14.8% | Auxin Solar AXN6M409T150
1029 | Auxin Solar AXN6M409T150 | 150 | N | 단결정 | 0.98 | 1 | 46 | 0.48 | 15.31% | Auxin Solar AXN6M409T155
1030 | Auxin Solar AXN6M409T155 | 155 | N | 단결정 | 0.98 | 1 | 46 | 0.48 | 15.82% | Auxin Solar AXN6M610T225
1031 | Auxin Solar AXN6M610T225 | 225 | N | 단결정 | 1.638 | 1 | 46 | 0.48 | 13.74% | Auxin Solar AXN6M610T230
1032 | Auxin Solar AXN6M610T230 | 230 | N | 단결정 | 1.638 | 1 | 46 | 0.48 | 14.04% | Auxin Solar AXN6M610T235
1033 | Auxin Solar AXN6M610T235 | 235 | N | 단결정 | 1.638 | 1 | 46 | 0.48 | 14.35% | Auxin Solar AXN6M610T240
1034 | Auxin Solar AXN6M610T240 | 240 | N | 단결정 | 1.638 | 1 | 46 | 0.48 | 14.65% | Auxin Solar AXN6M610T245
1035 | Auxin Solar AXN6M610T245 | 245 | N | 단결정 | 1.638 | 1 | 46 | 0.48 | 14.96% | Auxin Solar AXN6M610T250
1036 | Auxin Solar AXN6M610T250 | 250 | N | 단결정 | 1.638 | 1 | 46 | 0.48 | 15.26% | Auxin Solar AXN6M610T255
1037 | Auxin Solar AXN6M610T255 | 255 | N | 단결정 | 1.638 | 1 | 46 | 0.48 | 15.57% | Auxin Solar AXN6M610T260
1038 | Auxin Solar AXN6M610T260 | 260 | N | 단결정 | 1.638 | 1 | 46 | 0.48 | 15.87% | Auxin Solar AXN6M610T270
1039 | Auxin Solar AXN6M610T270 | 270 | N | 단결정 | 1.627 | 1 | 44.6 | 0.42 | 16.59% | Auxin Solar AXN6M610T275
1040 | Auxin Solar AXN6M610T275 | 275 | N | 단결정 | 1.627 | 1 | 44.6 | 0.42 | 16.9% | Auxin Solar AXN6M610T280
1041 | Auxin Solar AXN6M610T280 | 280 | N | 단결정 | 1.627 | 1 | 44.6 | 0.42 | 17.21% | Auxin Solar AXN6M610T285
1042 | Auxin Solar AXN6M610T285 | 285 | N | 단결정 | 1.627 | 1 | 44.6 | 0.42 | 17.52% | Auxin Solar AXN6M610T290
1043 | Auxin Solar AXN6M610T290 | 290 | N | 단결정 | 1.627 | 1 | 44.6 | 0.42 | 17.82% | Auxin Solar AXN6M610T295
1044 | Auxin Solar AXN6M610T295 | 295 | N | 단결정 | 1.627 | 1 | 46.7 | 0.386 | 18.13% | Auxin Solar AXN6M610T300
1045 | Auxin Solar AXN6M610T300 | 300 | N | 단결정 | 1.627 | 1 | 46.7 | 0.386 | 18.44% | Auxin Solar AXN6M610T305
1046 | Auxin Solar AXN6M610T305 | 305 | N | 단결정 | 1.627 | 1 | 46.7 | 0.386 | 18.75% | Auxin Solar AXN6M610T310
1047 | Auxin Solar AXN6M610T310 | 310 | N | 단결정 | 1.627 | 1 | 46.7 | 0.386 | 19.05% | Auxin Solar AXN6M610T315
1048 | Auxin Solar AXN6M610T315 | 315 | N | 단결정 | 1.627 | 1 | 46.7 | 0.386 | 19.36% | Auxin Solar AXN6M610T320
1049 | Auxin Solar AXN6M610T320 | 320 | N | 단결정 | 1.627 | 1 | 46.7 | 0.386 | 19.67% | Auxin Solar AXN6M610T325
1050 | Auxin Solar AXN6M610T325 | 325 | N | 단결정 | 1.627 | 1 | 46.7 | 0.386 | 19.98% | Auxin Solar AXN6M612T265
1051 | Auxin Solar AXN6M612T265 | 265 | N | 단결정 | 1.951 | 1 | 47.9 | 0.449 | 13.58% | Auxin Solar AXN6M612T270
1052 | Auxin Solar AXN6M612T270 | 270 | N | 단결정 | 1.951 | 1 | 47.9 | 0.449 | 13.84% | Auxin Solar AXN6M612T275
1053 | Auxin Solar AXN6M612T275 | 275 | N | 단결정 | 1.951 | 1 | 47.9 | 0.449 | 14.1% | Auxin Solar AXN6M612T280
1054 | Auxin Solar AXN6M612T280 | 280 | N | 단결정 | 1.951 | 1 | 47.9 | 0.449 | 14.35% | Auxin Solar AXN6M612T285
1055 | Auxin Solar AXN6M612T285 | 285 | N | 단결정 | 1.951 | 1 | 47.9 | 0.449 | 14.61% | Auxin Solar AXN6M612T290
1056 | Auxin Solar AXN6M612T290 | 290 | N | 단결정 | 1.951 | 1 | 47.9 | 0.449 | 14.86% | Auxin Solar AXN6M612T295
1057 | Auxin Solar AXN6M612T295 | 295 | N | 단결정 | 1.951 | 1 | 47.9 | 0.449 | 15.12% | Auxin Solar AXN6M612T300
1058 | Auxin Solar AXN6M612T300 | 300 | N | 단결정 | 1.951 | 1 | 47.9 | 0.449 | 15.38% | Auxin Solar AXN6M612T305
1059 | Auxin Solar AXN6M612T305 | 305 | N | 단결정 | 1.951 | 1 | 47.9 | 0.449 | 15.63% | Auxin Solar AXN6M612T310
1060 | Auxin Solar AXN6M612T310 | 310 | N | 단결정 | 1.951 | 1 | 47.9 | 0.449 | 15.89% | Auxin Solar AXN6M612T315
1061 | Auxin Solar AXN6M612T315 | 315 | N | 단결정 | 1.951 | 1 | 47.9 | 0.449 | 16.15% | Auxin Solar AXN6M612T320
1062 | Auxin Solar AXN6M612T320 | 320 | N | 단결정 | 1.94 | 1 | 44.6 | 0.42 | 16.49% | Auxin Solar AXN6M612T325
1063 | Auxin Solar AXN6M612T325 | 325 | N | 단결정 | 1.94 | 1 | 44.6 | 0.42 | 16.75% | Auxin Solar AXN6M612T330
1064 | Auxin Solar AXN6M612T330 | 330 | N | 단결정 | 1.94 | 1 | 44.6 | 0.42 | 17.01% | Auxin Solar AXN6M612T335
1065 | Auxin Solar AXN6M612T335 | 335 | N | 단결정 | 1.94 | 1 | 44.6 | 0.42 | 17.27% | Auxin Solar AXN6M612T340
1066 | Auxin Solar AXN6M612T340 | 340 | N | 단결정 | 1.94 | 1 | 44.6 | 0.42 | 17.53% | Auxin Solar AXN6M612T345
1067 | Auxin Solar AXN6M612T345 | 345 | N | 단결정 | 1.94 | 1 | 44.6 | 0.43 | 17.78% | Auxin Solar AXN6M612T350
1068 | Auxin Solar AXN6M612T350 | 350 | N | 단결정 | 1.94 | 1 | 44.6 | 0.43 | 18.04% | Auxin Solar AXN6M612T355
1069 | Auxin Solar AXN6M612T355 | 355 | N | 단결정 | 1.94 | 1 | 46.7 | 0.386 | 18.3% | Auxin Solar AXN6M612T360
1070 | Auxin Solar AXN6M612T360 | 360 | N | 단결정 | 1.94 | 1 | 46.7 | 0.386 | 18.56% | Auxin Solar AXN6M612T365
1071 | Auxin Solar AXN6M612T365 | 365 | N | 단결정 | 1.94 | 1 | 46.7 | 0.386 | 18.81% | Auxin Solar AXN6M612T370
1072 | Auxin Solar AXN6M612T370 | 370 | N | 단결정 | 1.94 | 1 | 46.7 | 0.386 | 19.07% | Auxin Solar AXN6M612T375
1073 | Auxin Solar AXN6M612T375 | 375 | N | 단결정 | 1.94 | 1 | 46.7 | 0.386 | 19.33% | Auxin Solar AXN6M612T380
1074 | Auxin Solar AXN6M612T380 | 380 | N | 단결정 | 1.94 | 1 | 46.7 | 0.386 | 19.59% | Auxin Solar AXN6M612T385
1075 | Auxin Solar AXN6M612T385 | 385 | N | 단결정 | 1.94 | 1 | 46.7 | 0.386 | 19.85% | Auxin Solar AXN6P610T210
1076 | Auxin Solar AXN6P610T210 | 210 | N | 다결정 | 1.638 | 1 | 47.6 | 0.45 | 12.82% | Auxin Solar AXN6P610T215
1077 | Auxin Solar AXN6P610T215 | 215 | N | 다결정 | 1.638 | 1 | 47.6 | 0.45 | 13.13% | Auxin Solar AXN6P610T220
1078 | Auxin Solar AXN6P610T220 | 220 | N | 다결정 | 1.638 | 1 | 47.6 | 0.45 | 13.43% | Auxin Solar AXN6P610T225
1079 | Auxin Solar AXN6P610T225 | 225 | N | 다결정 | 1.638 | 1 | 47.6 | 0.45 | 13.74% | Auxin Solar AXN6P610T230
1080 | Auxin Solar AXN6P610T230 | 230 | N | 다결정 | 1.638 | 1 | 47.6 | 0.45 | 14.04% | Auxin Solar AXN6P610T235
1081 | Auxin Solar AXN6P610T235 | 235 | N | 다결정 | 1.638 | 1 | 47.6 | 0.45 | 14.35% | Auxin Solar AXN6P610T240
1082 | Auxin Solar AXN6P610T240 | 240 | N | 다결정 | 1.638 | 1 | 47.6 | 0.45 | 14.65% | Auxin Solar AXN6P610T245
1083 | Auxin Solar AXN6P610T245 | 245 | N | 다결정 | 1.638 | 1 | 47.6 | 0.45 | 14.96% | Auxin Solar AXN6P610T250
1084 | Auxin Solar AXN6P610T250 | 250 | N | 다결정 | 1.638 | 1 | 47.6 | 0.45 | 15.26% | Auxin Solar AXN6P610T255
1085 | Auxin Solar AXN6P610T255 | 255 | N | 다결정 | 1.638 | 1 | 47.6 | 0.45 | 15.57% | Auxin Solar AXN6P610T260
1086 | Auxin Solar AXN6P610T260 | 260 | N | 다결정 | 1.951 | 1 | 47.6 | 0.45 | 13.33% | Auxin Solar AXN6P610T265
1087 | Auxin Solar AXN6P610T265 | 265 | N | 다결정 | 1.951 | 1 | 47.6 | 0.45 | 13.58% | Auxin Solar AXN6P610T270
1088 | Auxin Solar AXN6P610T270 | 270 | N | 다결정 | 1.627 | 1 | 47.7 | 0.42 | 16.59% | Auxin Solar AXN6P610T275
1089 | Auxin Solar AXN6P610T275 | 275 | N | 다결정 | 1.627 | 1 | 47.7 | 0.42 | 16.9% | Auxin Solar AXN6P610T280
1090 | Auxin Solar AXN6P610T280 | 280 | N | 다결정 | 1.627 | 1 | 47.7 | 0.42 | 17.21% | Auxin Solar AXN6P610T285
1091 | Auxin Solar AXN6P610T285 | 285 | N | 다결정 | 1.627 | 1 | 47.7 | 0.42 | 17.52% | Auxin Solar AXN6P610T290
1092 | Auxin Solar AXN6P610T290 | 290 | N | 다결정 | 1.627 | 1 | 47.7 | 0.42 | 17.82% | Auxin Solar AXN6P612T275
1093 | Auxin Solar AXN6P612T275 | 275 | N | 다결정 | 1.951 | 1 | 47.6 | 0.45 | 14.1% | Auxin Solar AXN6P612T275G
1094 | Auxin Solar AXN6P612T275G | 275 | N | 다결정 | 1.951 | 1 | 47.6 | 0.45 | 14.1% | Auxin Solar AXN6P612T280
1095 | Auxin Solar AXN6P612T280 | 280 | N | 다결정 | 1.951 | 1 | 47.6 | 0.45 | 14.35% | Auxin Solar AXN6P612T280G
1096 | Auxin Solar AXN6P612T280G | 280 | N | 다결정 | 1.951 | 1 | 47.6 | 0.45 | 14.35% | Auxin Solar AXN6P612T285
1097 | Auxin Solar AXN6P612T285 | 285 | N | 다결정 | 1.951 | 1 | 46.2 | 0.44 | 14.61% | Auxin Solar AXN6P612T285G
1098 | Auxin Solar AXN6P612T285G | 285 | N | 다결정 | 1.951 | 1 | 46.2 | 0.44 | 14.61% | Auxin Solar AXN6P612T290
1099 | Auxin Solar AXN6P612T290 | 290 | N | 다결정 | 1.951 | 1 | 46.2 | 0.44 | 14.86% | Auxin Solar AXN6P612T290G
1100 | Auxin Solar AXN6P612T290G | 290 | N | 다결정 | 1.951 | 1 | 46.2 | 0.44 | 14.86% | Auxin Solar AXN6P612T295
1101 | Auxin Solar AXN6P612T295 | 295 | N | 다결정 | 1.951 | 1 | 46.2 | 0.44 | 15.12% | Auxin Solar AXN6P612T295G
1102 | Auxin Solar AXN6P612T295G | 295 | N | 다결정 | 1.951 | 1 | 46.2 | 0.44 | 15.12% | Auxin Solar AXN6P612T300
1103 | Auxin Solar AXN6P612T300 | 300 | N | 다결정 | 1.951 | 1 | 46.2 | 0.44 | 15.38% | Auxin Solar AXN6P612T300G
1104 | Auxin Solar AXN6P612T300G | 300 | N | 다결정 | 1.951 | 1 | 46.2 | 0.44 | 15.38% | Auxin Solar AXN6P612T305
1105 | Auxin Solar AXN6P612T305 | 305 | N | 다결정 | 1.94 | 1 | 47.7 | 0.42 | 15.72% | Auxin Solar AXN6P612T305G
1106 | Auxin Solar AXN6P612T305G | 305 | N | 다결정 | 1.951 | 1 | 46.2 | 0.44 | 15.63% | Auxin Solar AXN6P612T310
1107 | Auxin Solar AXN6P612T310 | 310 | N | 다결정 | 1.94 | 1 | 47.7 | 0.42 | 15.98% | Auxin Solar AXN6P612T315
1108 | Auxin Solar AXN6P612T315 | 315 | N | 다결정 | 1.94 | 1 | 47.7 | 0.42 | 16.24% | Auxin Solar AXN6P612T320
1109 | Auxin Solar AXN6P612T320 | 320 | N | 다결정 | 1.94 | 1 | 47.7 | 0.42 | 16.49% | Auxin Solar AXN6P612T325
1110 | Auxin Solar AXN6P612T325 | 325 | N | 다결정 | 1.94 | 1 | 47.7 | 0.42 | 16.75% | Auxin Solar AXN6P612T330
1111 | Auxin Solar AXN6P612T330 | 330 | N | 다결정 | 1.94 | 1 | 47.7 | 0.42 | 17.01% | Auxin Solar AXN6P612T335
1112 | Auxin Solar AXN6P612T335 | 335 | N | 다결정 | 1.94 | 1 | 47.7 | 0.42 | 17.27% | Avancis PowerMax 100 FB
1113 | Avancis PowerMax 100 FB | 100 | N | 화합물 | 1.094 | 1 | 48.3 | 0.518 | 9.141% | Avancis PowerMax 120FB
1114 | Avancis PowerMax 120FB | 120 | N | 화합형 | 1.094 | 1 | 52.6 | 0.365 | 10.97% | Avancis PowerMax STRONG 115
1115 | Avancis PowerMax STRONG 115 | 115 | N | 화합형 | 1.094 | 1 | 52.6 | 0.365 | 10.51% | Avancis PowerMax STRONG 120
1116 | Avancis PowerMax STRONG 120 | 120 | N | 화합형 | 1.094 | 1 | 52.6 | 0.365 | 10.97% | Avancis PowerMax STRONG 125
1117 | Avancis PowerMax STRONG 125 | 125 | N | 화합형 | 1.094 | 1 | 52.6 | 0.365 | 11.43% | Avancis PowerMax STRONG 130
1118 | Avancis PowerMax STRONG 130 | 130 | N | 화합형 | 1.094 | 1 | 52.6 | 0.365 | 11.88% | Axitec AC-190M/125-72S
1119 | Axitec AC-190M/125-72S | 190 | N | 단결정 | 1.277 | 1 | 45.8 | 0.467 | 14.88% | Axitec AC-195M/125-72S
1120 | Axitec AC-195M/125-72S | 125 | N | 단결정 | 1.277 | 1 | 45.8 | 0.467 | 9.789% | Axitec AC-200M/125-72S
1121 | Axitec AC-200M/125-72S | 200 | N | 단결정 | 1.277 | 1 | 45.8 | 0.467 | 15.66% | Axitec AC-230M/156-60S
1122 | Axitec AC-230M/156-60S | 230 | N | 단결정 | 1.623 | 1 | 45.7 | 0.44 | 14.17% | Axitec AC-235M/156-60S
1123 | Axitec AC-235M/156-60S | 235 | N | 단결정 | 1.623 | 1 | 45.7 | 0.44 | 14.48% | Axitec AC-235P/156-60B
1124 | Axitec AC-235P/156-60B | 235 | N | 다결정 | 1.623 | 1 | 47.9 | 0.432 | 14.48% | Axitec AC-235P/156-60S
1125 | Axitec AC-235P/156-60S | 235 | N | 다결정 | 1.623 | 1 | 45.9 | 0.431 | 14.48% | Axitec AC-240M/156-60S
1126 | Axitec AC-240M/156-60S | 240 | N | 단결정 | 1.623 | 1 | 45.7 | 0.44 | 14.79% | Axitec AC-240P/156-60B
1127 | Axitec AC-240P/156-60B | 240 | N | 다결정 | 1.623 | 1 | 47.9 | 0.432 | 14.79% | Axitec AC-240P/156-60S
1128 | Axitec AC-240P/156-60S | 240 | N | 다결정 | 1.623 | 1 | 45.9 | 0.431 | 14.79% | Axitec AC-245M/156-60S
1129 | Axitec AC-245M/156-60S | 245 | N | 단결정 | 1.623 | 1 | 45.7 | 0.44 | 15.1% | Axitec AC-245P/156-60S
1130 | Axitec AC-245P/156-60S | 245 | N | 다결정 | 1.623 | 1 | 45.9 | 0.431 | 15.1% | Axitec AC-250M/156-60S
1131 | Axitec AC-250M/156-60S | 250 | N | 단결정 | 1.623 | 1 | 45.7 | 0.44 | 15.4% | Axitec AC-250P/156-60S
1132 | Axitec AC-250P/156-60S | 250 | N | 다결정 | 1.623 | 1 | 45.9 | 0.431 | 15.4% | Axitec AC-285M/156-72S
1133 | Axitec AC-285M/156-72S | 285 | N | 단결정 | 1.94 | 1 | 45.8 | 0.432 | 14.69% | Axitec AC-285P/156-72S
1134 | Axitec AC-285P/156-72S | 285 | N | 다결정 | 1.94 | 1 | 45.7 | 0.439 | 14.69% | Axitec AC-290M/156-72S
1135 | Axitec AC-290M/156-72S | 290 | N | 단결정 | 1.94 | 1 | 45.8 | 0.432 | 14.95% | Axitec AC-290P/156-72S
1136 | Axitec AC-290P/156-72S | 290 | N | 다결정 | 1.94 | 1 | 45.7 | 0.439 | 14.95% | Axitec AC-295M/156-72S
1137 | Axitec AC-295M/156-72S | 295 | N | 단결정 | 1.94 | 1 | 45.8 | 0.432 | 15.21% | Axitec AC-295P/156-72S
1138 | Axitec AC-295P/156-72S | 295 | N | 다결정 | 1.94 | 1 | 45.7 | 0.439 | 15.21% | Axitec AC-300M/156-72S
1139 | Axitec AC-300M/156-72S | 300 | N | 단결정 | 1.94 | 1 | 45.8 | 0.432 | 15.46% | AxunTek Solar Energy AA963450170
1140 | AxunTek Solar Energy AA963450170 | 170 | N | 화합형 | 0.8 | 1 | 49.2 | 0.39 | 21.25% | AxunTek Solar Energy AA963450175
1141 | AxunTek Solar Energy AA963450175 | 175 | N | 화합형 | 0.8 | 1 | 49.2 | 0.39 | 21.88% | AxunTek Solar Energy AA963450180
1142 | AxunTek Solar Energy AA963450180 | 180 | N | 화합형 | 0.8 | 1 | 49.2 | 0.39 | 22.5% | Axuntek Solar Energy AR931200132
1143 | Axuntek Solar Energy AR931200132 | 132 | N | 화합형 | 0.395 | 1 | 46.1 | 0.5 | 33.42% | Axuntek Solar Energy AR931200134
1144 | Axuntek Solar Energy AR931200134 | 134 | N | 화합형 | 0.395 | 1 | 46.1 | 0.5 | 33.92% | Axuntek Solar Energy AR931200136
1145 | Axuntek Solar Energy AR931200136 | 136 | N | 화합형 | 0.395 | 1 | 46.1 | 0.5 | 34.43% | Axuntek Solar Energy AR931200138
1146 | Axuntek Solar Energy AR931200138 | 138 | N | 화합형 | 0.395 | 1 | 46.1 | 0.5 | 34.94% | BEoptCA Default Module
1147 | BEoptCA Default Module | ? | Y | 다결정 | 0.67 | 1 | 65 | 0.5 | #VALUE! | BIPV BIPV050-S11
1148 | BIPV BIPV050-S11 | 50 | Y | 다결정 | 0.39 | 1 | 58.4 | 0.55 | 12.82% | BIPV BIPV050-T11
1149 | BIPV BIPV050-T11 | 50 | Y | 다결정 | 0.528 | 1 | 56.1 | 0.55 | 9.47% | BIPV BIPV050-T16
1150 | BIPV BIPV050-T16 | 50 | Y | 다결정 | 0.528 | 1 | 56.1 | 0.55 | 9.47% | BIPV BIPV050-T86
1151 | BIPV BIPV050-T86 | 50 | Y | 다결정 | 0.528 | 1 | 56.1 | 0.55 | 9.47% | BIPV BIPV052-S11
1152 | BIPV BIPV052-S11 | 52 | Y | 다결정 | 0.528 | 1 | 58.5 | 0.53 | 9.848% | BIPV BIPV052-S16
1153 | BIPV BIPV052-S16 | 52 | Y | 다결정 | 0.528 | 1 | 58.5 | 0.53 | 9.848% | BIPV BIPV052-S86
1154 | BIPV BIPV052-S86 | 52 | Y | 다결정 | 0.528 | 1 | 58.5 | 0.53 | 9.848% | BIPV BIPV052-T11
1155 | BIPV BIPV052-T11 | 52 | Y | 다결정 | 0.528 | 1 | 56.9 | 0.53 | 9.848% | BIPV BIPV052-T16
1156 | BIPV BIPV052-T16 | 52 | Y | 다결정 | 0.528 | 1 | 56.9 | 0.53 | 9.848% | BIPV BIPV052-T86
1157 | BIPV BIPV052-T86 | 52 | Y | 다결정 | 0.528 | 1 | 56.9 | 0.53 | 9.848% | BIPV BIPV054-S11
1158 | BIPV BIPV054-S11 | 54 | Y | 다결정 | 0.528 | 1 | 58.5 | 0.53 | 10.23% | BIPV BIPV054-S16
1159 | BIPV BIPV054-S16 | 54 | Y | 다결정 | 0.528 | 1 | 58.5 | 0.53 | 10.23% | BIPV BIPV054-S86
1160 | BIPV BIPV054-S86 | 54 | Y | 다결정 | 0.528 | 1 | 58.5 | 0.53 | 10.23% | BIPV BIPV054-T16
1161 | BIPV BIPV054-T16 | 54 | Y | 다결정 | 0.39 | 1 | 56.9 | 0.53 | 13.85% | BIPV BIPV054-T86
1162 | BIPV BIPV054-T86 | 54 | Y | 다결정 | 0.39 | 1 | 56.9 | 0.53 | 13.85% | BJ Penn BJP240M-B
1163 | BJ Penn BJP240M-B | 240 | N | 다결정 | 1.627 | 1 | 44.2 | 0.447 | 14.75% | BJ Penn BJP245M-B
1164 | BJ Penn BJP245M-B | 245 | N | 다결정 | 1.627 | 1 | 44.2 | 0.447 | 15.06% | BJ Penn BJP245M-Bv
1165 | BJ Penn BJP245M-Bv | 245 | N | 다결정 | 1.627 | 1 | 46.5 | 0.459 | 15.06% | BJ Penn BJP245S-B
1166 | BJ Penn BJP245S-B | 245 | N | 단결정 | 1.627 | 1 | 46.5 | 0.443 | 15.06% | BJ Penn BJP250M-B
1167 | BJ Penn BJP250M-B | 250 | N | 다결정 | 1.627 | 1 | 44.2 | 0.447 | 15.37% | BJ Penn BJP250M-Bv
1168 | BJ Penn BJP250M-Bv | 250 | N | 다결정 | 1.627 | 1 | 46.5 | 0.459 | 15.37% | BJ Penn BJP250S-B
1169 | BJ Penn BJP250S-B | 250 | N | 단결정 | 1.627 | 1 | 46.5 | 0.443 | 15.37% | BJ Penn BJP255M-B
1170 | BJ Penn BJP255M-B | 255 | N | 다결정 | 1.627 | 1 | 44.2 | 0.447 | 15.67% | BJ Penn BJP255M-Bv
1171 | BJ Penn BJP255M-Bv | 255 | N | 다결정 | 1.627 | 1 | 46.5 | 0.459 | 15.67% | BJ Penn BJP255S-B
1172 | BJ Penn BJP255S-B | 255 | N | 단결정 | 1.627 | 1 | 46.7 | 0.437 | 15.67% | BJ Penn BJP260M-Bv
1173 | BJ Penn BJP260M-Bv | 260 | N | 다결정 | 1.627 | 1 | 46.5 | 0.459 | 15.98% | BJ Penn BJP265M-Bv
1174 | BJ Penn BJP265M-Bv | 265 | N | 다결정 | 1.627 | 1 | 46.5 | 0.459 | 16.29% | BJ Penn BJP270M-A
1175 | BJ Penn BJP270M-A | 270 | N | 다결정 | 1.94 | 1 | 47.8 | 0.444 | 13.92% | BJ Penn BJP275M-A
1176 | BJ Penn BJP275M-A | 275 | N | 다결정 | 1.94 | 1 | 47.8 | 0.444 | 14.18% | BJ Penn BJP280M-A
1177 | BJ Penn BJP280M-A | 280 | N | 다결정 | 1.94 | 1 | 47.8 | 0.444 | 14.43% | BJ Penn BJP285M-A
1178 | BJ Penn BJP285M-A | 285 | N | 다결정 | 1.94 | 1 | 47.8 | 0.444 | 14.69% | BJ Penn BJP285M-Av
1179 | BJ Penn BJP285M-Av | 285 | N | 다결정 | 1.94 | 1 | 46.6 | 0.448 | 14.69% | BJ Penn BJP290M-A
1180 | BJ Penn BJP290M-A | 290 | N | 다결정 | 1.94 | 1 | 47.8 | 0.444 | 14.95% | BJ Penn BJP290M-Av
1181 | BJ Penn BJP290M-Av | 290 | N | 다결정 | 1.94 | 1 | 46.6 | 0.448 | 14.95% | BJ Penn BJP295M-A
1182 | BJ Penn BJP295M-A | 295 | N | 다결정 | 1.94 | 1 | 46.6 | 0.435 | 15.21% | BJ Penn BJP295M-Av
1183 | BJ Penn BJP295M-Av | 295 | N | 다결정 | 1.94 | 1 | 46.6 | 0.448 | 15.21% | BJ Penn BJP300M-A
1184 | BJ Penn BJP300M-A | 300 | N | 다결정 | 1.94 | 1 | 46.6 | 0.435 | 15.46% | BJ Penn BJP300M-Av
1185 | BJ Penn BJP300M-Av | 300 | N | 다결정 | 1.94 | 1 | 46.6 | 0.448 | 15.46% | BJ Penn BJP305M-A
1186 | BJ Penn BJP305M-A | 305 | N | 다결정 | 1.94 | 1 | 46.6 | 0.435 | 15.72% | BJ Penn BJP305M-Av
1187 | BJ Penn BJP305M-Av | 305 | N | 다결정 | 1.94 | 1 | 46.6 | 0.448 | 15.72% | BJ Penn BJP310M-Av
1188 | BJ Penn BJP310M-Av | 310 | N | 다결정 | 1.94 | 1 | 46.6 | 0.448 | 15.98% | BJ Penn BJP315M-Av
1189 | BJ Penn BJP315M-Av | 315 | N | 다결정 | 1.94 | 1 | 46.6 | 0.448 | 16.24% | BP Solar BP170B
1190 | BP Solar BP170B | 170 | N | 다결정 | 1.256 | 1 | 46 | 0.453 | 13.54% | BP Solar BP175B
1191 | BP Solar BP175B | 175 | N | 다결정 | 1.24 | 1 | 46 | 0.453 | 14.11% | BP Solar BP175I
1192 | BP Solar BP175I | 175 | N | 다결정 | 1.24 | 1 | 46 | 0.453 | 14.11% | BP Solar BP3170B
1193 | BP Solar BP3170B | 170 | N | 다결정 | 1.256 | 1 | 47.3 | 0.409 | 13.54% | BP Solar BP3170N
1194 | BP Solar BP3170N | 170 | N | 다결정 | 1.256 | 1 | 46 | 0.453 | 13.54% | BP Solar BP3170N_Q
1195 | BP Solar BP3170N_Q | 170 | N | 다결정 | 1.256 | 1 | 46 | 0.453 | 13.54% | BP Solar BP3170T
1196 | BP Solar BP3170T | 170 | N | 다결정 | 1.256 | 1 | 46 | 0.453 | 13.54% | BP Solar BP3175B
1197 | BP Solar BP3175B | 175 | N | 다결정 | 1.256 | 1 | 46 | 0.453 | 13.93% | BP Solar BP3175N
1198 | BP Solar BP3175N | 175 | N | 다결정 | 1.256 | 1 | 46 | 0.453 | 13.93% | BP Solar BP3175N_Q
1199 | BP Solar BP3175N_Q | 175 | N | 다결정 | 1.256 | 1 | 46 | 0.453 | 13.93% | BP Solar BP3175T
1200 | BP Solar BP3175T | 175 | N | 다결정 | 1.256 | 1 | 46 | 0.453 | 13.93% | BP Solar BP3180N
1201 | BP Solar BP3180N | 180 | N | 다결정 | 1.256 | 1 | 46 | 0.453 | 14.33% | BP Solar BP3180N_Q
1202 | BP Solar BP3180N_Q | 180 | N | 다결정 | 1.256 | 1 | 46 | 0.453 | 14.33% | BP Solar BP3210N
1203 | BP Solar BP3210N | 210 | N | 다결정 | 1.67 | 1 | 49.7 | 0.597 | 12.57% | BP Solar BP3210T
1204 | BP Solar BP3210T | 210 | N | 다결정 | 1.67 | 1 | 49.4 | 0.463 | 12.57% | BP Solar BP3215B
1205 | BP Solar BP3215B | 215 | N | 다결정 | 1.67 | 1 | 46.6 | 0.424 | 12.87% | BP Solar BP3220N
1206 | BP Solar BP3220N | 220 | N | 다결정 | 1.67 | 1 | 46.7 | 0.452 | 13.17% | BP Solar BP3220Q
1207 | BP Solar BP3220Q | 220 | N | 다결정 | 1.667 | 1 | 44.9 | 0.461 | 13.2% | BP Solar BP3220T
1208 | BP Solar BP3220T | 220 | N | 다결정 | 1.67 | 1 | 46.7 | 0.452 | 13.17% | BP Solar BP3225B
1209 | BP Solar BP3225B | 225 | N | 다결정 | 1.667 | 1 | 47.9 | 0.461 | 13.5% | BP Solar BP3225N
1210 | BP Solar BP3225N | 225 | N | 다결정 | 1.67 | 1 | 46.7 | 0.452 | 13.47% | BP Solar BP3225Q
1211 | BP Solar BP3225Q | 225 | N | 다결정 | 1.667 | 1 | 44.9 | 0.461 | 13.5% | BP Solar BP3225T
1212 | BP Solar BP3225T | 225 | N | 다결정 | 1.67 | 1 | 46.7 | 0.452 | 13.47% | BP Solar BP3230N
1213 | BP Solar BP3230N | 230 | N | 다결정 | 1.67 | 1 | 46.7 | 0.452 | 13.77% | BP Solar BP3230Q
1214 | BP Solar BP3230Q | 230 | N | 다결정 | 1.667 | 1 | 44.9 | 0.461 | 13.8% | BP Solar BP3230T
1215 | BP Solar BP3230T | 230 | N | 다결정 | 1.67 | 1 | 46.7 | 0.452 | 13.77% | BP Solar BP3235N
1216 | BP Solar BP3235N | 235 | N | 다결정 | 1.667 | 1 | 46.7 | 0.452 | 14.1% | BP Solar BP3235Q
1217 | BP Solar BP3235Q | 235 | N | 다결정 | 1.667 | 1 | 44.9 | 0.461 | 14.1% | BP Solar BP3235T
1218 | BP Solar BP3235T | 235 | N | 다결정 | 1.667 | 1 | 46.7 | 0.452 | 14.1% | BP Solar BP3237T
1219 | BP Solar BP3237T | 2357 | N | 다결정 | 1.67 | 1 | 49.4 | 0.463 | 141.1% | BP Solar BP3270T
1220 | BP Solar BP3270T | 270 | N | 다결정 | 1.985 | 1 | 45.9 | 0.45 | 13.6% | BP Solar BP3280T
1221 | BP Solar BP3280T | 280 | N | 다결정 | 1.985 | 1 | 45.9 | 0.45 | 14.11% | BP Solar BP365TS
1222 | BP Solar BP365TS | 265 | Y | 다결정 | 0.499 | 1 | 62.2 | 0.51 | 53.11% | BP Solar BP4170B
1223 | BP Solar BP4170B | 170 | N | 단결정 | 1.254 | 1 | 48.3 | 0.439 | 13.56% | BP Solar BP4175B
1224 | BP Solar BP4175B | 175 | N | 단결정 | 1.256 | 1 | 46.5 | 0.468 | 13.93% | BP Solar BP4175T
1225 | BP Solar BP4175T | 175 | N | 단결정 | 1.256 | 1 | 45 | 0.452 | 13.93% | BP Solar BP4180B
1226 | BP Solar BP4180B | 180 | N | 단결정 | 1.254 | 1 | 48.3 | 0.439 | 14.35% | BP Solar BP4180T
1227 | BP Solar BP4180T | 180 | N | 단결정 | 1.256 | 1 | 45 | 0.452 | 14.33% | BP Solar BP4185B
1228 | BP Solar BP4185B | 185 | N | 단결정 | 1.254 | 1 | 47.6 | 0.457 | 14.75% | BP Solar BP4185T
1229 | BP Solar BP4185T | 185 | N | 단결정 | 1.254 | 1 | 45 | 0.452 | 14.75% | BP Solar BP4190T
1230 | BP Solar BP4190T | 190 | N | 단결정 | 1.254 | 1 | 45 | 0.452 | 15.15% | BP Solar SX3190B
1231 | BP Solar SX3190B | 190 | N | 다결정 | 1.411 | 1 | 49.4 | 0.482 | 13.47% | BP Solar SX3190N
1232 | BP Solar SX3190N | 190 | N | 다결정 | 1.411 | 1 | 49.4 | 0.482 | 13.47% | BP Solar SX3190W
1233 | BP Solar SX3190W | 190 | N | 다결정 | 1.411 | 1 | 49.4 | 0.482 | 13.47% | BP Solar SX3195B
1234 | BP Solar SX3195B | 195 | N | 다결정 | 1.411 | 1 | 49.4 | 0.482 | 13.82% | BP Solar SX3195N
1235 | BP Solar SX3195N | 195 | N | 다결정 | 1.411 | 1 | 49.4 | 0.482 | 13.82% | BP Solar SX3195W
1236 | BP Solar SX3195W | 195 | N | 다결정 | 1.411 | 1 | 49.4 | 0.482 | 13.82% | BP Solar SX3200B
1237 | BP Solar SX3200B | 200 | N | 다결정 | 1.411 | 1 | 49.4 | 0.482 | 14.17% | BP Solar SX3200N
1238 | BP Solar SX3200N | 200 | N | 다결정 | 1.411 | 1 | 49.4 | 0.482 | 14.17% | BP Solar SX3200W
1239 | BP Solar SX3200W | 200 | N | 다결정 | 1.411 | 1 | 49.4 | 0.482 | 14.17% | BYD (Huizhou) Battery BYD 120P6-18
1240 | BYD (Huizhou) Battery BYD 120P6-18 | 120 | N | 다결정 | 0.989 | 1 | 48.5 | 0.45 | 12.13% | BYD (Huizhou) Battery BYD 125P6-18
1241 | BYD (Huizhou) Battery BYD 125P6-18 | 125 | N | 다결정 | 0.989 | 1 | 48.5 | 0.45 | 12.64% | BYD (Huizhou) Battery BYD 130P6-18
1242 | BYD (Huizhou) Battery BYD 130P6-18 | 130 | N | 다결정 | 0.989 | 1 | 48.5 | 0.45 | 13.14% | BYD (Huizhou) Battery BYD 135P6-18
1243 | BYD (Huizhou) Battery BYD 135P6-18 | 135 | N | 다결정 | 0.989 | 1 | 48.5 | 0.45 | 13.65% | BYD (Huizhou) Battery BYD 140P6-18
1244 | BYD (Huizhou) Battery BYD 140P6-18 | 140 | N | 다결정 | 0.989 | 1 | 48.5 | 0.45 | 14.16% | BYD (Huizhou) Battery BYD 200P6-30
1245 | BYD (Huizhou) Battery BYD 200P6-30 | 200 | N | 다결정 | 1.609 | 1 | 48.5 | 0.45 | 12.43% | BYD (Huizhou) Battery BYD 205P6-30
1246 | BYD (Huizhou) Battery BYD 205P6-30 | 205 | N | 다결정 | 1.609 | 1 | 48.5 | 0.45 | 12.74% | BYD (Huizhou) Battery BYD 210P6-30
1247 | BYD (Huizhou) Battery BYD 210P6-30 | 210 | N | 다결정 | 1.609 | 1 | 48.5 | 0.45 | 13.05% | BYD (Huizhou) Battery BYD 215P6-30
1248 | BYD (Huizhou) Battery BYD 215P6-30 | 215 | N | 다결정 | 1.609 | 1 | 48.5 | 0.45 | 13.36% | BYD (Huizhou) Battery BYD 220P6-30
1249 | BYD (Huizhou) Battery BYD 220P6-30 | 220 | N | 다결정 | 1.609 | 1 | 48.5 | 0.45 | 13.67% | BYD (Huizhou) Battery BYD 220P6A-30
1250 | BYD (Huizhou) Battery BYD 220P6A-30 | 220 | N | 다결정 | 1.627 | 1 | 48.7 | 0.498 | 13.52% | BYD (Huizhou) Battery BYD 225P6-30
1251 | BYD (Huizhou) Battery BYD 225P6-30 | 225 | N | 다결정 | 1.609 | 1 | 48.5 | 0.45 | 13.98% | BYD (Huizhou) Battery BYD 225P6A-30
1252 | BYD (Huizhou) Battery BYD 225P6A-30 | 225 | N | 다결정 | 1.627 | 1 | 48.7 | 0.498 | 13.83% | BYD (Huizhou) Battery BYD 230P6-30
1253 | BYD (Huizhou) Battery BYD 230P6-30 | 230 | N | 다결정 | 1.609 | 1 | 48.5 | 0.45 | 14.29% | BYD (Huizhou) Battery BYD 230P6A-30
1254 | BYD (Huizhou) Battery BYD 230P6A-30 | 230 | N | 다결정 | 1.627 | 1 | 48.7 | 0.498 | 14.14% | BYD (Huizhou) Battery BYD 235P6-30
1255 | BYD (Huizhou) Battery BYD 235P6-30 | 235 | N | 다결정 | 1.609 | 1 | 48.5 | 0.45 | 14.61% | BYD (Huizhou) Battery BYD 235P6A-30
1256 | BYD (Huizhou) Battery BYD 235P6A-30 | 235 | N | 다결정 | 1.627 | 1 | 48.7 | 0.498 | 14.44% | BYD (Huizhou) Battery BYD 235P6C-30
1257 | BYD (Huizhou) Battery BYD 235P6C-30 | 235 | N | 다결정 | 1.627 | 1 | 48.2 | 0.44 | 14.44% | BYD (Huizhou) Battery BYD 240P6-30
1258 | BYD (Huizhou) Battery BYD 240P6-30 | 240 | N | 다결정 | 1.627 | 1 | 46.8 | 0.48 | 14.75% | BYD (Huizhou) Battery BYD 240P6-36
1259 | BYD (Huizhou) Battery BYD 240P6-36 | 240 | N | 다결정 | 1.921 | 1 | 48.5 | 0.45 | 12.49% | BYD (Huizhou) Battery BYD 240P6A-30
1260 | BYD (Huizhou) Battery BYD 240P6A-30 | 240 | N | 다결정 | 1.627 | 1 | 48.7 | 0.498 | 14.75% | BYD (Huizhou) Battery BYD 240P6C-30
1261 | BYD (Huizhou) Battery BYD 240P6C-30 | 240 | N | 다결정 | 1.627 | 1 | 48.2 | 0.44 | 14.75% | BYD (Huizhou) Battery BYD 245P6-36
1262 | BYD (Huizhou) Battery BYD 245P6-36 | 245 | N | 다결정 | 1.921 | 1 | 48.5 | 0.45 | 12.75% | BYD (Huizhou) Battery BYD 245P6A-30
1263 | BYD (Huizhou) Battery BYD 245P6A-30 | 245 | N | 다결정 | 1.627 | 1 | 48.7 | 0.498 | 15.06% | BYD (Huizhou) Battery BYD 245P6C-30
1264 | BYD (Huizhou) Battery BYD 245P6C-30 | 245 | N | 다결정 | 1.627 | 1 | 48.2 | 0.44 | 15.06% | BYD (Huizhou) Battery BYD 250P6-36
1265 | BYD (Huizhou) Battery BYD 250P6-36 | 250 | N | 다결정 | 1.921 | 1 | 48.5 | 0.45 | 13.01% | BYD (Huizhou) Battery BYD 250P6A-30
1266 | BYD (Huizhou) Battery BYD 250P6A-30 | 250 | N | 다결정 | 1.627 | 1 | 48.7 | 0.498 | 15.37% | BYD (Huizhou) Battery BYD 250P6C-30
1267 | BYD (Huizhou) Battery BYD 250P6C-30 | 250 | N | 다결정 | 1.627 | 1 | 48.2 | 0.44 | 15.37% | BYD (Huizhou) Battery BYD 255P6-36
1268 | BYD (Huizhou) Battery BYD 255P6-36 | 225 | N | 다결정 | 1.921 | 1 | 48.5 | 0.45 | 11.71% | BYD (Huizhou) Battery BYD 255P6C-30
1269 | BYD (Huizhou) Battery BYD 255P6C-30 | 255 | N | 다결정 | 1.627 | 1 | 48.2 | 0.44 | 15.67% | BYD (Huizhou) Battery BYD 260P6-36
1270 | BYD (Huizhou) Battery BYD 260P6-36 | 260 | N | 다결정 | 1.921 | 1 | 48.5 | 0.45 | 13.53% | BYD (Huizhou) Battery BYD 260P6A-36
1271 | BYD (Huizhou) Battery BYD 260P6A-36 | 260 | N | 다결정 | 1.94 | 1 | 48.7 | 0.498 | 13.4% | BYD (Huizhou) Battery BYD 265P6-36
1272 | BYD (Huizhou) Battery BYD 265P6-36 | 265 | N | 다결정 | 1.921 | 1 | 48.5 | 0.45 | 13.79% | BYD (Huizhou) Battery BYD 265P6A-36
1273 | BYD (Huizhou) Battery BYD 265P6A-36 | 265 | N | 다결정 | 1.94 | 1 | 48.7 | 0.498 | 13.66% | BYD (Huizhou) Battery BYD 270P6-36
1274 | BYD (Huizhou) Battery BYD 270P6-36 | 270 | N | 다결정 | 1.921 | 1 | 48.5 | 0.45 | 14.06% | BYD (Huizhou) Battery BYD 270P6A-36
1275 | BYD (Huizhou) Battery BYD 270P6A-36 | 270 | N | 다결정 | 1.94 | 1 | 48.7 | 0.498 | 13.92% | BYD (Huizhou) Battery BYD 275P6-36
1276 | BYD (Huizhou) Battery BYD 275P6-36 | 275 | N | 다결정 | 1.921 | 1 | 48.5 | 0.45 | 14.32% | BYD (Huizhou) Battery BYD 275P6A-36
1277 | BYD (Huizhou) Battery BYD 275P6A-36 | 275 | N | 다결정 | 1.94 | 1 | 48.7 | 0.498 | 14.18% | BYD (Huizhou) Battery BYD 280P6-36
1278 | BYD (Huizhou) Battery BYD 280P6-36 | 280 | N | 다결정 | 1.921 | 1 | 48.5 | 0.45 | 14.58% | BYD (Huizhou) Battery BYD 280P6A-36
1279 | BYD (Huizhou) Battery BYD 280P6A-36 | 280 | N | 다결정 | 1.94 | 1 | 48.7 | 0.498 | 14.43% | BYD (Huizhou) Battery BYD 280P6C-36
1280 | BYD (Huizhou) Battery BYD 280P6C-36 | 280 | N | 다결정 | 1.94 | 1 | 47.8 | 0.43 | 14.43% | BYD (Huizhou) Battery BYD 285P6-36
1281 | BYD (Huizhou) Battery BYD 285P6-36 | 285 | N | 다결정 | 1.921 | 1 | 48.5 | 0.45 | 14.84% | BYD (Huizhou) Battery BYD 285P6A-36
1282 | BYD (Huizhou) Battery BYD 285P6A-36 | 285 | N | 다결정 | 1.94 | 1 | 48.7 | 0.498 | 14.69% | BYD (Huizhou) Battery BYD 285P6C-36
1283 | BYD (Huizhou) Battery BYD 285P6C-36 | 285 | N | 다결정 | 1.94 | 1 | 47.8 | 0.43 | 14.69% | BYD (Huizhou) Battery BYD 290P6A-36
1284 | BYD (Huizhou) Battery BYD 290P6A-36 | 290 | N | 다결정 | 1.94 | 1 | 48.7 | 0.498 | 14.95% | BYD (Huizhou) Battery BYD 290P6C-36
1285 | BYD (Huizhou) Battery BYD 290P6C-36 | 290 | N | 다결정 | 1.94 | 1 | 47.8 | 0.43 | 14.95% | BYD (Huizhou) Battery BYD 295P6A-36
1286 | BYD (Huizhou) Battery BYD 295P6A-36 | 295 | N | 다결정 | 1.94 | 1 | 48.7 | 0.498 | 15.21% | BYD (Huizhou) Battery BYD 295P6C-36
1287 | BYD (Huizhou) Battery BYD 295P6C-36 | 295 | N | 다결정 | 1.94 | 1 | 47.8 | 0.43 | 15.21% | BYD (Huizhou) Battery BYD 300P6A-36
1288 | BYD (Huizhou) Battery BYD 300P6A-36 | 300 | N | 다결정 | 1.94 | 1 | 48.7 | 0.498 | 15.46% | BYD (Huizhou) Battery BYD 300P6C-36
1289 | BYD (Huizhou) Battery BYD 300P6C-36 | 300 | N | 다결정 | 1.94 | 1 | 47.8 | 0.43 | 15.46% | BYD (Huizhou) Battery BYD 305P6C-36
1290 | BYD (Huizhou) Battery BYD 305P6C-36 | 305 | N | 다결정 | 1.94 | 1 | 47.8 | 0.43 | 15.72% | BYD Company BYD 225P6C-30
1291 | BYD Company BYD 225P6C-30 | 225 | N | 다결정 | 1.627 | 1 | 47.5 | 0.411 | 13.83% | BYD Company BYD 230P6C-30
1292 | BYD Company BYD 230P6C-30 | 230 | N | 다결정 | 1.627 | 1 | 47.5 | 0.411 | 14.14% | BYD Company BYD 235P6C-30
1293 | BYD Company BYD 235P6C-30 | 235 | N | 다결정 | 1.627 | 1 | 47.5 | 0.411 | 14.44% | BYD Company BYD 240P6C-30
1294 | BYD Company BYD 240P6C-30 | 240 | N | 다결정 | 1.627 | 1 | 47.5 | 0.411 | 14.75% | BYD Company BYD 240P6C-30-DG
1295 | BYD Company BYD 240P6C-30-DG | 240 | N | 다결정 | 1.619 | 1 | 45.4 | 0.411 | 14.82% | BYD Company BYD 245P6C-30
1296 | BYD Company BYD 245P6C-30 | 245 | N | 다결정 | 1.627 | 1 | 47.5 | 0.411 | 15.06% | BYD Company BYD 245P6C-30-DG
1297 | BYD Company BYD 245P6C-30-DG | 245 | N | 다결정 | 1.619 | 1 | 45.4 | 0.411 | 15.13% | BYD Company BYD 250P6C-30
1298 | BYD Company BYD 250P6C-30 | 250 | N | 다결정 | 1.627 | 1 | 47.5 | 0.411 | 15.37% | BYD Company BYD 250P6C-30-DG
1299 | BYD Company BYD 250P6C-30-DG | 250 | N | 다결정 | 1.619 | 1 | 45.4 | 0.411 | 15.44% | BYD Company BYD 255P6C-30
1300 | BYD Company BYD 255P6C-30 | 255 | N | 다결정 | 1.627 | 1 | 47.5 | 0.411 | 15.67% | BYD Company BYD 255P6C-30-DG
1301 | BYD Company BYD 255P6C-30-DG | 255 | N | 다결정 | 1.619 | 1 | 45.4 | 0.411 | 15.75% | BYD Company BYD 260P6C-30
1302 | BYD Company BYD 260P6C-30 | 260 | N | 다결정 | 1.627 | 1 | 47.5 | 0.411 | 15.98% | BYD Company BYD 260P6C-30-DG
1303 | BYD Company BYD 260P6C-30-DG | 260 | N | 다결정 | 1.619 | 1 | 45.4 | 0.411 | 16.06% | BYD Company BYD 260P6C-36
1304 | BYD Company BYD 260P6C-36 | 260 | N | 다결정 | 1.94 | 1 | 45.6 | 0.412 | 13.4% | BYD Company BYD 265P6C-30
1305 | BYD Company BYD 265P6C-30 | 265 | N | 다결정 | 1.627 | 1 | 47.5 | 0.411 | 16.29% | BYD Company BYD 265P6C-30-DG
1306 | BYD Company BYD 265P6C-30-DG | 265 | N | 다결정 | 1.619 | 1 | 45.4 | 0.411 | 16.37% | BYD Company BYD 265P6C-36
1307 | BYD Company BYD 265P6C-36 | 265 | N | 다결정 | 1.94 | 1 | 45.6 | 0.412 | 13.66% | BYD Company BYD 270P6C-30
1308 | BYD Company BYD 270P6C-30 | 270 | N | 다결정 | 1.627 | 1 | 47.5 | 0.411 | 16.59% | BYD Company BYD 270P6C-30-DG
1309 | BYD Company BYD 270P6C-30-DG | 270 | N | 다결정 | 1.619 | 1 | 45.4 | 0.411 | 16.68% | BYD Company BYD 270P6C-36
1310 | BYD Company BYD 270P6C-36 | 270 | N | 다결정 | 1.94 | 1 | 45.6 | 0.412 | 13.92% | BYD Company BYD 275P6C-36
1311 | BYD Company BYD 275P6C-36 | 275 | N | 다결정 | 1.94 | 1 | 45.6 | 0.412 | 14.18% | BYD Company BYD 280P6C-36
1312 | BYD Company BYD 280P6C-36 | 280 | N | 다결정 | 1.94 | 1 | 45.6 | 0.412 | 14.43% | BYD Company BYD 285P6C-36
1313 | BYD Company BYD 285P6C-36 | 285 | N | 다결정 | 1.94 | 1 | 45.6 | 0.412 | 14.69% | BYD Company BYD 290P6C-36
1314 | BYD Company BYD 290P6C-36 | 290 | N | 다결정 | 1.94 | 1 | 45.6 | 0.412 | 14.95% | BYD Company BYD 290P6C-36-DG
1315 | BYD Company BYD 290P6C-36-DG | 290 | N | 다결정 | 1.932 | 1 | 45.3 | 0.42 | 15.01% | BYD Company BYD 295P6C-36
1316 | BYD Company BYD 295P6C-36 | 295 | N | 다결정 | 1.94 | 1 | 45.6 | 0.412 | 15.21% | BYD Company BYD 295P6C-36-DG
1317 | BYD Company BYD 295P6C-36-DG | 295 | N | 다결정 | 1.932 | 1 | 45.3 | 0.42 | 15.27% | BYD Company BYD 300P6C-36
1318 | BYD Company BYD 300P6C-36 | 300 | N | 다결정 | 1.94 | 1 | 45.6 | 0.412 | 15.46% | BYD Company BYD 300P6C-36-DG
1319 | BYD Company BYD 300P6C-36-DG | 300 | N | 다결정 | 1.932 | 1 | 45.3 | 0.42 | 15.53% | BYD Company BYD 305P6C-36
1320 | BYD Company BYD 305P6C-36 | 305 | N | 다결정 | 1.94 | 1 | 45.6 | 0.412 | 15.72% | BYD Company BYD 305P6C-36-DG
1321 | BYD Company BYD 305P6C-36-DG | 305 | N | 다결정 | 1.932 | 1 | 45.3 | 0.42 | 15.79% | BYD Company BYD 310P6C-36
1322 | BYD Company BYD 310P6C-36 | 310 | N | 다결정 | 1.94 | 1 | 45.6 | 0.412 | 15.98% | BYD Company BYD 310P6C-36-DG
1323 | BYD Company BYD 310P6C-36-DG | 310 | N | 다결정 | 1.932 | 1 | 45.3 | 0.42 | 16.05% | BYD Company BYD 315P6C-36
1324 | BYD Company BYD 315P6C-36 | 315 | N | 다결정 | 1.94 | 1 | 45.6 | 0.412 | 16.24% | BYD Company BYD 315P6C-36-DG
1325 | BYD Company BYD 315P6C-36-DG | 315 | N | 다결정 | 1.932 | 1 | 45.3 | 0.42 | 16.3% | BYD Company BYD 320P6C-36-DG
1326 | BYD Company BYD 320P6C-36-DG | 320 | N | 다결정 | 1.932 | 1 | 45.3 | 0.42 | 16.56% | Bangkok Solar BS-52
1327 | Bangkok Solar BS-52 | 52 | N | 비정질 | 0.791 | 1 | 46.7 | 0.22 | 6.574% | Baoding Tianwei Solarfilms TWSE-aSi-100W-1
1328 | Baoding Tianwei Solarfilms TWSE-aSi-100W-1 | 100 | N | 비정질 | 1.43 | 1 | 47.3 | 0.227 | 6.993% | Baoding Tianwei Solarfilms TWSE-aSi-80W-1
1329 | Baoding Tianwei Solarfilms TWSE-aSi-80W-1 | 80 | N | 비정질 | 1.43 | 1 | 47.3 | 0.227 | 5.594% | Baoding Tianwei Solarfilms TWSE-aSi-85W-1
1330 | Baoding Tianwei Solarfilms TWSE-aSi-85W-1 | 85 | N | 비정질 | 1.43 | 1 | 47.3 | 0.227 | 5.944% | Baoding Tianwei Solarfilms TWSE-aSi-90W-1
1331 | Baoding Tianwei Solarfilms TWSE-aSi-90W-1 | 90 | N | 비정질 | 1.43 | 1 | 47.3 | 0.227 | 6.294% | Baoding Tianwei Solarfilms TWSE-aSi-95W-1
1332 | Baoding Tianwei Solarfilms TWSE-aSi-95W-1 | 95 | N | 비정질 | 1.43 | 1 | 47.3 | 0.227 | 6.643% | Baoding Tianwei Solarfilms TWSF-W-aSi-100W-1
1333 | Baoding Tianwei Solarfilms TWSF-W-aSi-100W-1 | 100 | N | 비정질 | 1.43 | 1 | 47.3 | 0.227 | 6.993% | Baoding Tianwei Solarfilms TWSF-W-aSi-80W-1
1334 | Baoding Tianwei Solarfilms TWSF-W-aSi-80W-1 | 80 | N | 비정질 | 1.43 | 1 | 47.3 | 0.227 | 5.594% | Baoding Tianwei Solarfilms TWSF-W-aSi-85W-1
1335 | Baoding Tianwei Solarfilms TWSF-W-aSi-85W-1 | 85 | N | 비정질 | 1.43 | 1 | 47.3 | 0.227 | 5.944% | Baoding Tianwei Solarfilms TWSF-W-aSi-90W-1
1336 | Baoding Tianwei Solarfilms TWSF-W-aSi-90W-1 | 90 | N | 비정질 | 1.43 | 1 | 47.3 | 0.227 | 6.294% | Baoding Tianwei Solarfilms TWSF-W-aSi-95W-1
1337 | Baoding Tianwei Solarfilms TWSF-W-aSi-95W-1 | 95 | N | 비정질 | 1.43 | 1 | 47.3 | 0.227 | 6.643% | Baoding Tianwei Solarfilms TWSF-aSi-100W-1
1338 | Baoding Tianwei Solarfilms TWSF-aSi-100W-1 | 100 | N | 비정질 | 1.43 | 1 | 47.3 | 0.227 | 6.993% | Baoding Tianwei Solarfilms TWSF-aSi-80W-1
1339 | Baoding Tianwei Solarfilms TWSF-aSi-80W-1 | 80 | N | 비정질 | 1.43 | 1 | 47.3 | 0.227 | 5.594% | Baoding Tianwei Solarfilms TWSF-aSi-85W-1
1340 | Baoding Tianwei Solarfilms TWSF-aSi-85W-1 | 85 | N | 비정질 | 1.43 | 1 | 47.1 | 0.224 | 5.944% | Baoding Tianwei Solarfilms TWSF-aSi-90W-1
1341 | Baoding Tianwei Solarfilms TWSF-aSi-90W-1 | 90 | N | 비정질 | 1.43 | 1 | 47.1 | 0.224 | 6.294% | Baoding Tianwei Solarfilms TWSF-aSi-95W-1
1342 | Baoding Tianwei Solarfilms TWSF-aSi-95W-1 | 95 | N | 비정질 | 1.43 | 1 | 47.1 | 0.224 | 6.643% | Beamreach Solar BR-LW-WHT-280-ABA
1343 | Beamreach Solar BR-LW-WHT-280-ABA | 280 | N | 단결정 | 1.666 | 1 | 47.5 | 0.472 | 16.81% | Beamreach Solar BR-LW-WHT-280-ABB
1344 | Beamreach Solar BR-LW-WHT-280-ABB | 280 | N | 단결정 | 1.666 | 1 | 47.5 | 0.472 | 16.81% | Beamreach Solar BR-LW-WHT-285-ABA
1345 | Beamreach Solar BR-LW-WHT-285-ABA | 285 | N | 단결정 | 1.666 | 1 | 47.5 | 0.472 | 17.11% | Beamreach Solar BR-LW-WHT-285-ABB
1346 | Beamreach Solar BR-LW-WHT-285-ABB | 285 | N | 단결정 | 1.666 | 1 | 47.5 | 0.472 | 17.11% | Beamreach Solar BR-LW-WHT-290-ABA
1347 | Beamreach Solar BR-LW-WHT-290-ABA | 290 | N | 단결정 | 1.666 | 1 | 47.5 | 0.472 | 17.41% | Beamreach Solar BR-LW-WHT-290-ABB
1348 | Beamreach Solar BR-LW-WHT-290-ABB | 290 | N | 단결정 | 1.666 | 1 | 47.5 | 0.472 | 17.41% | Beamreach Solar BR-LW-WHT-295-ABA
1349 | Beamreach Solar BR-LW-WHT-295-ABA | 295 | N | 단결정 | 1.666 | 1 | 47.5 | 0.472 | 17.71% | Beamreach Solar BR-LW-WHT-295-ABB
1350 | Beamreach Solar BR-LW-WHT-295-ABB | 295 | N | 단결정 | 1.666 | 1 | 47.5 | 0.472 | 17.71% | Beamreach Solar BR-LW-WHT-300-ABA
1351 | Beamreach Solar BR-LW-WHT-300-ABA | 300 | N | 단결정 | 1.666 | 1 | 47.5 | 0.472 | 18.01% | Beamreach Solar BR-LW-WHT-300-ABB
1352 | Beamreach Solar BR-LW-WHT-300-ABB | 300 | N | 단결정 | 1.666 | 1 | 47.5 | 0.472 | 18.01% | Beijing Zhongkexin Electronics Equipment ZKX-180D-24
1353 | Beijing Zhongkexin Electronics Equipment ZKX-180D-24 | 180 | N | 단결정 | 1.277 | 1 | 47.3 | 0.53 | 14.1% | Beijing Zhongkexin Electronics Equipment ZKX-185D-24
1354 | Beijing Zhongkexin Electronics Equipment ZKX-185D-24 | 185 | N | 단결정 | 1.277 | 1 | 47.3 | 0.53 | 14.49% | Beijing Zhongkexin Electronics Equipment ZKX-190D-24
1355 | Beijing Zhongkexin Electronics Equipment ZKX-190D-24 | 190 | N | 단결정 | 1.277 | 1 | 47.3 | 0.53 | 14.88% | Beijing Zhongkexin Electronics Equipment ZKX-265P-24
1356 | Beijing Zhongkexin Electronics Equipment ZKX-265P-24 | 265 | N | 다결정 | 1.95 | 1 | 47.6 | 0.49 | 13.59% | Beijing Zhongkexin Electronics Equipment ZKX-270P-24
1357 | Beijing Zhongkexin Electronics Equipment ZKX-270P-24 | 270 | N | 다결정 | 1.95 | 1 | 47.6 | 0.49 | 13.85% | Beijing Zhongkexin Electronics Equipment ZKX-275P-24
1358 | Beijing Zhongkexin Electronics Equipment ZKX-275P-24 | 275 | N | 다결정 | 1.95 | 1 | 47.6 | 0.49 | 14.1% | Beijing Zhongkexin Electronics Equipment ZKX-280P-24
1359 | Beijing Zhongkexin Electronics Equipment ZKX-280P-24 | 280 | N | 다결정 | 1.95 | 1 | 47.6 | 0.49 | 14.36% | Beijing Zhongkexin Electronics Equipment ZKX-285P-24
1360 | Beijing Zhongkexin Electronics Equipment ZKX-285P-24 | 285 | N | 다결정 | 1.95 | 1 | 47.6 | 0.49 | 14.62% | Bluechip Energy AP-215MK
1361 | Bluechip Energy AP-215MK | 215 | N | 단결정 | 1.637 | 1 | 46.5 | 0.519 | 13.13% | Bluechip Energy AP-220MK
1362 | Bluechip Energy AP-220MK | 220 | N | 단결정 | 1.637 | 1 | 46.5 | 0.519 | 13.44% | Bluechip Energy AP-220PK
1363 | Bluechip Energy AP-220PK | 220 | N | 다결정 | 1.637 | 1 | 47.2 | 0.598 | 13.44% | Bluechip Energy AP-225MK
1364 | Bluechip Energy AP-225MK | 225 | N | 단결정 | 1.637 | 1 | 46.5 | 0.519 | 13.74% | Bluechip Energy AP-225PK
1365 | Bluechip Energy AP-225PK | 225 | N | 다결정 | 1.637 | 1 | 47.2 | 0.598 | 13.74% | Bluechip Energy AP-230MK
1366 | Bluechip Energy AP-230MK | 230 | N | 단결정 | 1.637 | 1 | 46.5 | 0.519 | 14.05% | Bluechip Energy AP-230PK
1367 | Bluechip Energy AP-230PK | 230 | N | 다결정 | 1.637 | 1 | 47.2 | 0.598 | 14.05% | Bluechip Energy AP-235MK
1368 | Bluechip Energy AP-235MK | 235 | N | 단결정 | 1.637 | 1 | 46.5 | 0.519 | 14.36% | Bluechip Energy AP-235PK
1369 | Bluechip Energy AP-235PK | 235 | N | 다결정 | 1.637 | 1 | 47.2 | 0.598 | 14.36% | Bluechip Energy AP-240MK
1370 | Bluechip Energy AP-240MK | 240 | N | 단결정 | 1.637 | 1 | 46.5 | 0.519 | 14.66% | Bluechip Energy AP-240PK
1371 | Bluechip Energy AP-240PK | 240 | N | 다결정 | 1.637 | 1 | 47.2 | 0.598 | 14.66% | Bluechip Energy AP-245MK
1372 | Bluechip Energy AP-245MK | 245 | N | 단결정 | 1.637 | 1 | 46.5 | 0.519 | 14.97% | Bluechip Energy ASP-390M
1373 | Bluechip Energy ASP-390M | 290 | N | 단결정 | 2.564 | 1 | 47.7 | 0.529 | 11.31% | Bluechip Energy ASP-395M
1374 | Bluechip Energy ASP-395M | 295 | N | 단결정 | 2.564 | 1 | 47.7 | 0.529 | 11.51% | Bluechip Energy ASP-400M
1375 | Bluechip Energy ASP-400M | 400 | N | 단결정 | 2.564 | 1 | 47.7 | 0.529 | 15.6% | Bluechip Energy ASP-405M
1376 | Bluechip Energy ASP-405M | 405 | N | 단결정 | 2.564 | 1 | 47.7 | 0.529 | 15.8% | Bluechip Energy ASP-410M
1377 | Bluechip Energy ASP-410M | 410 | N | 단결정 | 2.564 | 1 | 47.7 | 0.529 | 15.99% | Bosch Solar Energy c-Si M 60 NA30117 230W
1378 | Bosch Solar Energy c-Si M 60 NA30117 230W | 230 | N | 단결정 | 1.58 | 1 | 48.7 | 0.486 | 14.56% | Bosch Solar Energy c-Si M 60 NA30117 235W
1379 | Bosch Solar Energy c-Si M 60 NA30117 235W | 235 | N | 단결정 | 1.58 | 1 | 48.7 | 0.486 | 14.87% | Bosch Solar Energy c-Si M 60 NA30117 240W
1380 | Bosch Solar Energy c-Si M 60 NA30117 240W | 240 | N | 단결정 | 1.58 | 1 | 48.7 | 0.486 | 15.19% | Bosch Solar Energy c-Si M 60 NA30117 245W
1381 | Bosch Solar Energy c-Si M 60 NA30117 245W | 245 | N | 단결정 | 1.58 | 1 | 48.7 | 0.486 | 15.51% | Bosch Solar Energy c-Si M 60-225-16
1382 | Bosch Solar Energy c-Si M 60-225-16 | 225 | N | 단결정 | 1.501 | 1 | 46.2 | 0.478 | 14.99% | Bosch Solar Energy c-Si M 60-230-16
1383 | Bosch Solar Energy c-Si M 60-230-16 | 230 | N | 단결정 | 1.501 | 1 | 46.2 | 0.478 | 15.32% | Bosch Solar Energy c-Si M 60-235-16
1384 | Bosch Solar Energy c-Si M 60-235-16 | 235 | N | 단결정 | 1.501 | 1 | 46.2 | 0.478 | 15.66% | Bosch Solar Energy c-Si M 60-240-16
1385 | Bosch Solar Energy c-Si M 60-240-16 | 240 | N | 단결정 | 1.501 | 1 | 46.2 | 0.478 | 15.99% | Bosch Solar Energy c-Si M 72 NA41126 290Wp
1386 | Bosch Solar Energy c-Si M 72 NA41126 290Wp | 290 | N | 단결정 | 1.956 | 1 | 46.5 | 0.51 | 14.83% | Bosch Solar Energy c-Si M 72 NA41126 295Wp
1387 | Bosch Solar Energy c-Si M 72 NA41126 295Wp | 295 | N | 단결정 | 1.956 | 1 | 46.5 | 0.51 | 15.08% | Bosch Solar Energy c-Si M 72 NA41126 300Wp
1388 | Bosch Solar Energy c-Si M 72 NA41126 300Wp | 300 | N | 단결정 | 1.956 | 1 | 46.5 | 0.51 | 15.34% | Bosch Solar Energy c-Si M 72 NA41126 305Wp
1389 | Bosch Solar Energy c-Si M 72 NA41126 305Wp | 305 | N | 단결정 | 1.956 | 1 | 46.5 | 0.51 | 15.59% | Bosch Solar Energy c-Si M60 NA 44117 260Wp
1390 | Bosch Solar Energy c-Si M60 NA 44117 260Wp | 260 | N | 단결정 | 1.58 | 1 | 51.9 | 0.49 | 16.46% | Bosch Solar Energy c-Si M60 NA 44117 265Wp
1391 | Bosch Solar Energy c-Si M60 NA 44117 265Wp | 265 | N | 단결정 | 1.58 | 1 | 51.9 | 0.49 | 16.77% | Bosch Solar Energy c-Si M60 NA 44117 270Wp
1392 | Bosch Solar Energy c-Si M60 NA 44117 270Wp | 270 | N | 단결정 | 1.58 | 1 | 51.9 | 0.49 | 17.09% | Bosch Solar Energy c-Si M60 NA30119-240Wp
1393 | Bosch Solar Energy c-Si M60 NA30119-240Wp | 240 | N | 단결정 | 1.615 | 1 | 43 | 0.503 | 14.86% | Bosch Solar Energy c-Si M60 NA30119-245Wp
1394 | Bosch Solar Energy c-Si M60 NA30119-245Wp | 245 | N | 단결정 | 1.615 | 1 | 43 | 0.503 | 15.17% | Bosch Solar Energy c-Si M60 NA30119-250Wp
1395 | Bosch Solar Energy c-Si M60 NA30119-250Wp | 250 | N | 단결정 | 1.615 | 1 | 43 | 0.503 | 15.48% | Bosch Solar Energy c-Si M60 NA30119-255Wp
1396 | Bosch Solar Energy c-Si M60 NA30119-255Wp | 255 | N | 단결정 | 1.615 | 1 | 43 | 0.503 | 15.79% | Bosch Solar Energy c-Si M60 NA42117 245W
1397 | Bosch Solar Energy c-Si M60 NA42117 245W | 245 | N | 단결정 | 1.58 | 1 | 47.8 | 0.465 | 15.51% | Bosch Solar Energy c-Si M60 NA42117 250W
1398 | Bosch Solar Energy c-Si M60 NA42117 250W | 250 | N | 단결정 | 1.58 | 1 | 47.8 | 0.465 | 15.82% | Bosch Solar Energy c-Si M60 NA42117 255W
1399 | Bosch Solar Energy c-Si M60 NA42117 255W | 255 | N | 단결정 | 1.58 | 1 | 47.8 | 0.465 | 16.14% | Bosch Solar Energy c-Si P 72 NA21126 275Wp
1400 | Bosch Solar Energy c-Si P 72 NA21126 275Wp | 275 | N | 다결정 | 1.956 | 1 | 49.4 | 0.46 | 14.06% | Bosch Solar Energy c-Si P 72 NA21126 280Wp
1401 | Bosch Solar Energy c-Si P 72 NA21126 280Wp | 280 | N | 다결정 | 1.956 | 1 | 49.4 | 0.46 | 14.31% | Bosch Solar Energy c-Si P 72 NA21126 285Wp
1402 | Bosch Solar Energy c-Si P 72 NA21126 285Wp | 285 | N | 다결정 | 1.956 | 1 | 49.4 | 0.46 | 14.57% | Bosch Solar Energy c-Si P 72 NA21126 290Wp
1403 | Bosch Solar Energy c-Si P 72 NA21126 290Wp | 290 | N | 다결정 | 1.956 | 1 | 49.4 | 0.46 | 14.83% | Bosch Solar Energy c-Si P 72 NA21126 295Wp
1404 | Bosch Solar Energy c-Si P 72 NA21126 295Wp | 295 | N | 다결정 | 1.956 | 1 | 49.4 | 0.46 | 15.08% | Bosch Solar Energy c-Si P 72 NA22126 275Wp
1405 | Bosch Solar Energy c-Si P 72 NA22126 275Wp | 275 | N | 다결정 | 1.956 | 1 | 49.4 | 0.46 | 14.06% | Bosch Solar Energy c-Si P 72 NA22126 280Wp
1406 | Bosch Solar Energy c-Si P 72 NA22126 280Wp | 280 | N | 다결정 | 1.956 | 1 | 49.4 | 0.46 | 14.31% | Bosch Solar Energy c-Si P 72 NA22126 285Wp
1407 | Bosch Solar Energy c-Si P 72 NA22126 285Wp | 285 | N | 다결정 | 1.956 | 1 | 49.4 | 0.46 | 14.57% | Bosch Solar Energy c-Si P 72 NA22126 290Wp
1408 | Bosch Solar Energy c-Si P 72 NA22126 290Wp | 290 | N | 다결정 | 1.956 | 1 | 49.4 | 0.46 | 14.83% | Bosch Solar Energy c-Si P 72 NA22126 295Wp
1409 | Bosch Solar Energy c-Si P 72 NA22126 295Wp | 295 | N | 다결정 | 1.956 | 1 | 49.4 | 0.46 | 15.08% | Bosch Solar Thin Film um-Si plus 105
1410 | Bosch Solar Thin Film um-Si plus 105 | 105 | N | 비정질 | 1.301 | 1 | 44.5 | 0.321 | 8.071% | Bosch Solar Thin Film um-Si plus 110
1411 | Bosch Solar Thin Film um-Si plus 110 | 110 | N | 비정질 | 1.301 | 1 | 44.5 | 0.321 | 8.455% | Bosch Solar Thin Film um-Si plus 115
1412 | Bosch Solar Thin Film um-Si plus 115 | 115 | N | 비정질 | 1.301 | 1 | 44.5 | 0.321 | 8.839% | Boviet Solar Technology BVM6610M-265
1413 | Boviet Solar Technology BVM6610M-265 | 265 | N | 단결정 | 1.627 | 1 | 45.3 | 0.417 | 16.29% | Boviet Solar Technology BVM6610M-270
1414 | Boviet Solar Technology BVM6610M-270 | 270 | N | 단결정 | 1.627 | 1 | 45.3 | 0.417 | 16.59% | Boviet Solar Technology BVM6610M-275
1415 | Boviet Solar Technology BVM6610M-275 | 275 | N | 단결정 | 1.627 | 1 | 45.3 | 0.417 | 16.9% | Boviet Solar Technology BVM6610M-280
1416 | Boviet Solar Technology BVM6610M-280 | 280 | N | 단결정 | 1.627 | 1 | 45.3 | 0.417 | 17.21% | Boviet Solar Technology BVM6610M-285
1417 | Boviet Solar Technology BVM6610M-285 | 285 | N | 단결정 | 1.627 | 1 | 45.3 | 0.417 | 17.52% | Boviet Solar Technology BVM6610M-290
1418 | Boviet Solar Technology BVM6610M-290 | 290 | N | 단결정 | 1.627 | 1 | 45.3 | 0.417 | 17.82% | Boviet Solar Technology BVM6610P-255
1419 | Boviet Solar Technology BVM6610P-255 | 255 | N | 다결정 | 1.61 | 1 | 45.5 | 0.443 | 15.84% | Boviet Solar Technology BVM6610P-260
1420 | Boviet Solar Technology BVM6610P-260 | 260 | N | 다결정 | 1.61 | 1 | 45.5 | 0.443 | 16.15% | Boviet Solar Technology BVM6610P-265
1421 | Boviet Solar Technology BVM6610P-265 | 265 | N | 다결정 | 1.61 | 1 | 45.5 | 0.443 | 16.46% | Boviet Solar Technology BVM6610P-270
1422 | Boviet Solar Technology BVM6610P-270 | 270 | N | 다결정 | 1.61 | 1 | 45.5 | 0.443 | 16.77% | Boviet Solar Technology BVM6610P-275
1423 | Boviet Solar Technology BVM6610P-275 | 275 | N | 다결정 | 1.61 | 1 | 45.5 | 0.443 | 17.08% | Boviet Solar Technology BVM6612M-325
1424 | Boviet Solar Technology BVM6612M-325 | 325 | N | 단결정 | 1.94 | 1 | 45.2 | 0.425 | 16.75% | Boviet Solar Technology BVM6612M-330
1425 | Boviet Solar Technology BVM6612M-330 | 330 | N | 단결정 | 1.94 | 1 | 45.2 | 0.425 | 17.01% | Boviet Solar Technology BVM6612M-335
1426 | Boviet Solar Technology BVM6612M-335 | 335 | N | 단결정 | 1.94 | 1 | 45.2 | 0.425 | 17.27% | Boviet Solar Technology BVM6612M-340
1427 | Boviet Solar Technology BVM6612M-340 | 340 | N | 단결정 | 1.94 | 1 | 45.2 | 0.425 | 17.53% | Boviet Solar Technology BVM6612M-345
1428 | Boviet Solar Technology BVM6612M-345 | 345 | N | 단결정 | 1.94 | 1 | 45.2 | 0.425 | 17.78% | Boviet Solar Technology BVM6612M-350
1429 | Boviet Solar Technology BVM6612M-350 | 350 | N | 단결정 | 1.94 | 1 | 45.2 | 0.425 | 18.04% | Boviet Solar Technology BVM6612M-355
1430 | Boviet Solar Technology BVM6612M-355 | 355 | N | 단결정 | 1.94 | 1 | 45.2 | 0.425 | 18.3% | Boviet Solar Technology BVM6612P-315
1431 | Boviet Solar Technology BVM6612P-315 | 315 | N | 다결정 | 1.94 | 1 | 45.1 | 0.412 | 16.24% | Boviet Solar Technology BVM6612P-320
1432 | Boviet Solar Technology BVM6612P-320 | 320 | N | 다결정 | 1.94 | 1 | 45.1 | 0.412 | 16.49% | Boviet Solar Technology BVM6612P-325
1433 | Boviet Solar Technology BVM6612P-325 | 325 | N | 다결정 | 1.94 | 1 | 45.1 | 0.412 | 16.75% | Boviet Solar Technology BVM6612P-330
1434 | Boviet Solar Technology BVM6612P-330 | 330 | N | 다결정 | 1.94 | 1 | 45.1 | 0.412 | 17.01% | Brightwatts BI-156-200W
1435 | Brightwatts BI-156-200W | 200 | N | 다결정 | 1.465 | 1 | 45.3 | 0.453 | 13.65% | Brightwatts BWI-60-M190
1436 | Brightwatts BWI-60-M190 | 190 | N | 다결정 | 1.609 | 1 | 49.1 | 0.434 | 11.81% | Brightwatts BWI-60-M200
1437 | Brightwatts BWI-60-M200 | 200 | N | 다결정 | 1.609 | 1 | 49.1 | 0.434 | 12.43% | Brightwatts BWI-60-M220
1438 | Brightwatts BWI-60-M220 | 220 | N | 다결정 | 1.609 | 1 | 43.6 | 0.417 | 13.67% | Brightwatts BWI-60-M225
1439 | Brightwatts BWI-60-M225 | 225 | N | 다결정 | 1.609 | 1 | 43.6 | 0.417 | 13.98% | Brightwatts BWI-60-M230
1440 | Brightwatts BWI-60-M230 | 230 | N | 다결정 | 1.609 | 1 | 43.6 | 0.417 | 14.29% | Brightwatts BWI-72-P175
1441 | Brightwatts BWI-72-P175 | 175 | N | 단결정 | 1.278 | 1 | 42.4 | 0.476 | 13.69% | Brightwatts BWI-96-M220
1442 | Brightwatts BWI-96-M220 | 220 | N | 단결정 | 1.7 | 1 | 42.4 | 0.476 | 12.94% | Brightwatts BWI-96-M225
1443 | Brightwatts BWI-96-M225 | 225 | N | 단결정 | 1.7 | 1 | 42.4 | 0.476 | 13.24% | Brightwatts BWI-96-M230
1444 | Brightwatts BWI-96-M230 | 230 | N | 단결정 | 1.7 | 1 | 42.4 | 0.476 | 13.53% | CA Solar MS-150M
1445 | CA Solar MS-150M | 150 | N | 단결정 | 1.277 | 1 | 45.8 | 0.531 | 11.75% | CA Solar MS-155M
1446 | CA Solar MS-155M | 155 | N | 단결정 | 1.277 | 1 | 45.8 | 0.531 | 12.14% | CA Solar MS-160M
1447 | CA Solar MS-160M | 160 | N | 단결정 | 1.277 | 1 | 45.8 | 0.531 | 12.53% | CA Solar MS-165M
1448 | CA Solar MS-165M | 165 | N | 단결정 | 1.277 | 1 | 45.8 | 0.531 | 12.92% | CA Solar MS-170M
1449 | CA Solar MS-170M | 170 | N | 단결정 | 1.277 | 1 | 45.8 | 0.531 | 13.31% | CA Solar MS-175M
1450 | CA Solar MS-175M | 175 | N | 단결정 | 1.277 | 1 | 45.8 | 0.531 | 13.7% | CA Solar MS-180M
1451 | CA Solar MS-180M | 180 | N | 단결정 | 1.277 | 1 | 45.8 | 0.531 | 14.1% | CNBM International CNBM175SAb
1452 | CNBM International CNBM175SAb | 175 | N | 단결정 | 1.277 | 1 | 45.4 | 0.549 | 13.7% | CNBM International CNBM175SAb(Black)
1453 | CNBM International CNBM175SAb(Black) | 175 | N | 단결정 | 1.277 | 1 | 47.4 | 0.46 | 13.7% | CNBM International CNBM180SAb
1454 | CNBM International CNBM180SAb | 180 | N | 단결정 | 1.277 | 1 | 45.4 | 0.549 | 14.1% | CNBM International CNBM180SAb(Black)
1455 | CNBM International CNBM180SAb(Black) | 180 | N | 단결정 | 1.277 | 1 | 47.4 | 0.46 | 14.1% | CNBM International CNBM185SAb
1456 | CNBM International CNBM185SAb | 185 | N | 단결정 | 1.277 | 1 | 45.4 | 0.549 | 14.49% | CNBM International CNBM185SAb(Black)
1457 | CNBM International CNBM185SAb(Black) | 185 | N | 단결정 | 1.277 | 1 | 47.4 | 0.46 | 14.49% | CNBM International CNBM220PCe
1458 | CNBM International CNBM220PCe | 220 | N | 단결정 | 1.642 | 1 | 47 | 0.514 | 13.4% | CNBM International CNBM220PCe(Black)
1459 | CNBM International CNBM220PCe(Black) | 220 | N | 다결정 | 1.642 | 1 | 48.9 | 0.443 | 13.4% | CNBM International CNBM225PCe
1460 | CNBM International CNBM225PCe | 225 | N | 단결정 | 1.642 | 1 | 47 | 0.514 | 13.7% | CNBM International CNBM225PCe(Black)
1461 | CNBM International CNBM225PCe(Black) | 225 | N | 다결정 | 1.642 | 1 | 48.9 | 0.443 | 13.7% | CNBM International CNBM230PCe
1462 | CNBM International CNBM230PCe | 230 | N | 단결정 | 1.642 | 1 | 47 | 0.514 | 14.01% | CNBM International CNBM230PCe(Black)
1463 | CNBM International CNBM230PCe(Black) | 230 | N | 다결정 | 1.642 | 1 | 48.9 | 0.443 | 14.01% | CNBM International CNBM235PCe
1464 | CNBM International CNBM235PCe | 235 | N | 다결정 | 1.642 | 1 | 46.7 | 0.453 | 14.31% | CNBM International CNBM235PCe(Black)
1465 | CNBM International CNBM235PCe(Black) | 235 | N | 다결정 | 1.642 | 1 | 48.9 | 0.443 | 14.31% | CNBM International CNBM240PCe
1466 | CNBM International CNBM240PCe | 240 | N | 다결정 | 1.642 | 1 | 46.7 | 0.453 | 14.62% | CNBM International CNBM240PCe(Black)
1467 | CNBM International CNBM240PCe(Black) | 240 | N | 다결정 | 1.642 | 1 | 48.9 | 0.443 | 14.62% | CNPV Dongying Solar Power CNPV-170M
1468 | CNPV Dongying Solar Power CNPV-170M | 170 | N | 단결정 | 1.279 | 1 | 45.7 | 0.451 | 13.29% | CNPV Dongying Solar Power CNPV-175M
1469 | CNPV Dongying Solar Power CNPV-175M | 175 | N | 단결정 | 1.279 | 1 | 45.7 | 0.451 | 13.68% | CNPV Dongying Solar Power CNPV-180M
1470 | CNPV Dongying Solar Power CNPV-180M | 180 | N | 단결정 | 1.279 | 1 | 45.7 | 0.451 | 14.07% | CNPV Dongying Solar Power CNPV-185M
1471 | CNPV Dongying Solar Power CNPV-185M | 185 | N | 단결정 | 1.279 | 1 | 45.7 | 0.451 | 14.46% | CNPV Dongying Solar Power CNPV-190M
1472 | CNPV Dongying Solar Power CNPV-190M | 190 | N | 단결정 | 1.279 | 1 | 45.7 | 0.451 | 14.86% | CNPV Dongying Solar Power CNPV-195M
1473 | CNPV Dongying Solar Power CNPV-195M | 195 | N | 단결정 | 1.279 | 1 | 45.7 | 0.451 | 15.25% | CNPV Dongying Solar Power CNPV-200M
1474 | CNPV Dongying Solar Power CNPV-200M | 200 | N | 단결정 | 1.279 | 1 | 45.7 | 0.451 | 15.64% | CNPV Dongying Solar Power CNPV-200P-54
1475 | CNPV Dongying Solar Power CNPV-200P-54 | 200 | N | 다결정 | 1.47 | 1 | 45.6 | 0.45 | 13.61% | CNPV Dongying Solar Power CNPV-205M
1476 | CNPV Dongying Solar Power CNPV-205M | 205 | N | 단결정 | 1.279 | 1 | 45.7 | 0.451 | 16.03% | CNPV Dongying Solar Power CNPV-205P-54
1477 | CNPV Dongying Solar Power CNPV-205P-54 | 205 | N | 다결정 | 1.47 | 1 | 45.6 | 0.45 | 13.95% | CNPV Dongying Solar Power CNPV-210M-54
1478 | CNPV Dongying Solar Power CNPV-210M-54 | 210 | N | 단결정 | 1.47 | 1 | 45.5 | 0.456 | 14.29% | CNPV Dongying Solar Power CNPV-210P-54
1479 | CNPV Dongying Solar Power CNPV-210P-54 | 210 | N | 다결정 | 1.47 | 1 | 45.6 | 0.45 | 14.29% | CNPV Dongying Solar Power CNPV-215M-54
1480 | CNPV Dongying Solar Power CNPV-215M-54 | 215 | N | 단결정 | 1.47 | 1 | 45.5 | 0.456 | 14.63% | CNPV Dongying Solar Power CNPV-215P-54
1481 | CNPV Dongying Solar Power CNPV-215P-54 | 215 | N | 다결정 | 1.47 | 1 | 45.6 | 0.45 | 14.63% | CNPV Dongying Solar Power CNPV-220M-54
1482 | CNPV Dongying Solar Power CNPV-220M-54 | 220 | N | 단결정 | 1.47 | 1 | 45.5 | 0.456 | 14.97% | CNPV Dongying Solar Power CNPV-220P-54
1483 | CNPV Dongying Solar Power CNPV-220P-54 | 220 | N | 다결정 | 1.47 | 1 | 45.6 | 0.45 | 14.97% | CNPV Dongying Solar Power CNPV-225M-54
1484 | CNPV Dongying Solar Power CNPV-225M-54 | 225 | N | 단결정 | 1.47 | 1 | 45.5 | 0.456 | 15.31% | CNPV Dongying Solar Power CNPV-225P
1485 | CNPV Dongying Solar Power CNPV-225P | 225 | N | 다결정 | 1.637 | 1 | 45.6 | 0.45 | 13.74% | CNPV Dongying Solar Power CNPV-225P-54
1486 | CNPV Dongying Solar Power CNPV-225P-54 | 225 | N | 다결정 | 1.47 | 1 | 45.6 | 0.45 | 15.31% | CNPV Dongying Solar Power CNPV-230M-54
1487 | CNPV Dongying Solar Power CNPV-230M-54 | 230 | N | 단결정 | 1.47 | 1 | 45.5 | 0.456 | 15.65% | CNPV Dongying Solar Power CNPV-230P
1488 | CNPV Dongying Solar Power CNPV-230P | 230 | N | 다결정 | 1.637 | 1 | 45.6 | 0.45 | 14.05% | CNPV Dongying Solar Power CNPV-230P-54
1489 | CNPV Dongying Solar Power CNPV-230P-54 | 230 | N | 다결정 | 1.47 | 1 | 45.6 | 0.45 | 15.65% | CNPV Dongying Solar Power CNPV-235P
1490 | CNPV Dongying Solar Power CNPV-235P | 235 | N | 다결정 | 1.637 | 1 | 45.6 | 0.45 | 14.36% | CNPV Dongying Solar Power CNPV-235P-54
1491 | CNPV Dongying Solar Power CNPV-235P-54 | 235 | N | 다결정 | 1.47 | 1 | 45.6 | 0.45 | 15.99% | CNPV Dongying Solar Power CNPV-240M
1492 | CNPV Dongying Solar Power CNPV-240M | 240 | N | 단결정 | 1.637 | 1 | 45.5 | 0.456 | 14.66% | CNPV Dongying Solar Power CNPV-240P
1493 | CNPV Dongying Solar Power CNPV-240P | 240 | N | 다결정 | 1.637 | 1 | 45.6 | 0.45 | 14.66% | CNPV Dongying Solar Power CNPV-245M
1494 | CNPV Dongying Solar Power CNPV-245M | 245 | N | 단결정 | 1.637 | 1 | 45.5 | 0.456 | 14.97% | CNPV Dongying Solar Power CNPV-245P
1495 | CNPV Dongying Solar Power CNPV-245P | 245 | N | 다결정 | 1.637 | 1 | 45.6 | 0.45 | 14.97% | CNPV Dongying Solar Power CNPV-250M
1496 | CNPV Dongying Solar Power CNPV-250M | 250 | N | 단결정 | 1.637 | 1 | 45.5 | 0.456 | 15.27% | CNPV Dongying Solar Power CNPV-250P
1497 | CNPV Dongying Solar Power CNPV-250P | 250 | N | 다결정 | 1.637 | 1 | 45.6 | 0.45 | 15.27% | CNPV Dongying Solar Power CNPV-255M
1498 | CNPV Dongying Solar Power CNPV-255M | 255 | N | 단결정 | 1.637 | 1 | 45.5 | 0.456 | 15.58% | CNPV Dongying Solar Power CNPV-255P
1499 | CNPV Dongying Solar Power CNPV-255P | 255 | N | 다결정 | 1.637 | 1 | 45.6 | 0.45 | 15.58% | CNPV Dongying Solar Power CNPV-260M
1500 | CNPV Dongying Solar Power CNPV-260M | 260 | N | 단결정 | 1.637 | 1 | 45.5 | 0.456 | 15.88% | CNPV Dongying Solar Power CNPV-260P
1501 | CNPV Dongying Solar Power CNPV-260P | 260 | N | 다결정 | 1.637 | 1 | 45.6 | 0.45 | 15.88% | CNPV Dongying Solar Power CNPV-270P
1502 | CNPV Dongying Solar Power CNPV-270P | 270 | N | 다결정 | 1.949 | 1 | 45.6 | 0.45 | 13.85% | CNPV Dongying Solar Power CNPV-275M
1503 | CNPV Dongying Solar Power CNPV-275M | 275 | N | 단결정 | 1.949 | 1 | 45.7 | 0.456 | 14.11% | CNPV Dongying Solar Power CNPV-275P
1504 | CNPV Dongying Solar Power CNPV-275P | 275 | N | 다결정 | 1.949 | 1 | 45.6 | 0.45 | 14.11% | CNPV Dongying Solar Power CNPV-280M
1505 | CNPV Dongying Solar Power CNPV-280M | 280 | N | 단결정 | 1.949 | 1 | 45.7 | 0.456 | 14.37% | CNPV Dongying Solar Power CNPV-280P
1506 | CNPV Dongying Solar Power CNPV-280P | 280 | N | 다결정 | 1.949 | 1 | 45.6 | 0.45 | 14.37% | CNPV Dongying Solar Power CNPV-285M
1507 | CNPV Dongying Solar Power CNPV-285M | 285 | N | 단결정 | 1.949 | 1 | 45.7 | 0.456 | 14.62% | CNPV Dongying Solar Power CNPV-285P
1508 | CNPV Dongying Solar Power CNPV-285P | 285 | N | 다결정 | 1.949 | 1 | 45.6 | 0.45 | 14.62% | CNPV Dongying Solar Power CNPV-290M
1509 | CNPV Dongying Solar Power CNPV-290M | 290 | N | 단결정 | 1.949 | 1 | 45.7 | 0.456 | 14.88% | CNPV Dongying Solar Power CNPV-290P
1510 | CNPV Dongying Solar Power CNPV-290P | 290 | N | 다결정 | 1.949 | 1 | 45.6 | 0.45 | 14.88% | CNPV Dongying Solar Power CNPV-295M
1511 | CNPV Dongying Solar Power CNPV-295M | 295 | N | 단결정 | 1.949 | 1 | 45.7 | 0.456 | 15.14% | CNPV Dongying Solar Power CNPV-295P
1512 | CNPV Dongying Solar Power CNPV-295P | 295 | N | 다결정 | 1.949 | 1 | 45.6 | 0.45 | 15.14% | CNPV Dongying Solar Power CNPV-300M
1513 | CNPV Dongying Solar Power CNPV-300M | 300 | N | 단결정 | 1.949 | 1 | 45.7 | 0.456 | 15.39% | CNPV Dongying Solar Power CNPV-300P
1514 | CNPV Dongying Solar Power CNPV-300P | 300 | N | 다결정 | 1.949 | 1 | 45.6 | 0.45 | 15.39% | CNPV Dongying Solar Power CNPV-305M
1515 | CNPV Dongying Solar Power CNPV-305M | 305 | N | 단결정 | 1.949 | 1 | 45.7 | 0.456 | 15.65% | CNPV Dongying Solar Power CNPV-305P
1516 | CNPV Dongying Solar Power CNPV-305P | 305 | N | 다결정 | 1.949 | 1 | 45.6 | 0.45 | 15.65% | CNPV Dongying Solar Power CNPV-310M
1517 | CNPV Dongying Solar Power CNPV-310M | 310 | N | 단결정 | 1.949 | 1 | 45.7 | 0.456 | 15.91% | CNPV Dongying Solar Power CNPV-310P
1518 | CNPV Dongying Solar Power CNPV-310P | 310 | N | 다결정 | 1.949 | 1 | 45.6 | 0.45 | 15.91% | CNPV Dongying Solar Power CNPV-315P
1519 | CNPV Dongying Solar Power CNPV-315P | 315 | N | 다결정 | 1.949 | 1 | 45.6 | 0.45 | 16.16% | CSG PVTech CSG160M2-24
1520 | CSG PVTech CSG160M2-24 | 160 | N | 다결정 | 1.313 | 1 | 46.7 | 0.435 | 12.19% | CSG PVTech CSG165M2-24
1521 | CSG PVTech CSG165M2-24 | 165 | N | 다결정 | 1.313 | 1 | 46.7 | 0.435 | 12.57% | CSG PVTech CSG170M2-24
1522 | CSG PVTech CSG170M2-24 | 170 | N | 다결정 | 1.313 | 1 | 46.7 | 0.435 | 12.95% | CSG PVTech CSG175M2-24
1523 | CSG PVTech CSG175M2-24 | 175 | N | 다결정 | 1.313 | 1 | 46.7 | 0.435 | 13.33% | CSG PVTech CSG175S1-36
1524 | CSG PVTech CSG175S1-36 | 175 | N | 단결정 | 1.282 | 1 | 45.8 | 0.416 | 13.65% | CSG PVTech CSG180M2-24
1525 | CSG PVTech CSG180M2-24 | 180 | N | 다결정 | 1.313 | 1 | 46.7 | 0.435 | 13.71% | CSG PVTech CSG180S1-36
1526 | CSG PVTech CSG180S1-36 | 180 | N | 단결정 | 1.282 | 1 | 45.8 | 0.416 | 14.04% | CSG PVTech CSG185S1
1527 | CSG PVTech CSG185S1 | 185 | N | 단결정 | 1.277 | 1 | 46.5 | 0.464 | 14.49% | CSG PVTech CSG190M2-27
1528 | CSG PVTech CSG190M2-27 | 190 | N | 다결정 | 1.47 | 1 | 46.7 | 0.435 | 12.93% | CSG PVTech CSG190S1
1529 | CSG PVTech CSG190S1 | 190 | N | 단결정 | 1.277 | 1 | 46.5 | 0.464 | 14.88% | CSG PVTech CSG195M2-27
1530 | CSG PVTech CSG195M2-27 | 195 | N | 다결정 | 1.47 | 1 | 46.7 | 0.435 | 13.27% | CSG PVTech CSG195S1
1531 | CSG PVTech CSG195S1 | 195 | N | 단결정 | 1.277 | 1 | 46.5 | 0.464 | 15.27% | CSG PVTech CSG200M2-27
1532 | CSG PVTech CSG200M2-27 | 200 | N | 다결정 | 1.47 | 1 | 46.7 | 0.435 | 13.61% | CSG PVTech CSG205M2-27
1533 | CSG PVTech CSG205M2-27 | 205 | N | 다결정 | 1.47 | 1 | 46.7 | 0.435 | 13.95% | CSG PVTech CSG220M2-30
1534 | CSG PVTech CSG220M2-30 | 220 | N | 다결정 | 1.627 | 1 | 46.3 | 0.427 | 13.52% | CSG PVTech CSG225M2-30
1535 | CSG PVTech CSG225M2-30 | 225 | N | 다결정 | 1.627 | 1 | 46.3 | 0.427 | 13.83% | CSG PVTech CSG230M2-30
1536 | CSG PVTech CSG230M2-30 | 230 | N | 다결정 | 1.627 | 1 | 46.3 | 0.427 | 14.14% | CSG PVTech CSG235M2
1537 | CSG PVTech CSG235M2 | 235 | N | 다결정 | 1.627 | 1 | 45.9 | 0.459 | 14.44% | CSG PVTech CSG235S2
1538 | CSG PVTech CSG235S2 | 235 | N | 단결정 | 1.627 | 1 | 46.2 | 0.463 | 14.44% | CSG PVTech CSG240M2
1539 | CSG PVTech CSG240M2 | 240 | N | 다결정 | 1.627 | 1 | 45.9 | 0.459 | 14.75% | CSG PVTech CSG240S2
1540 | CSG PVTech CSG240S2 | 240 | N | 단결정 | 1.627 | 1 | 46.2 | 0.463 | 14.75% | CSG PVTech CSG245M2
1541 | CSG PVTech CSG245M2 | 245 | N | 다결정 | 1.627 | 1 | 45.9 | 0.459 | 15.06% | CSG PVTech CSG245S2
1542 | CSG PVTech CSG245S2 | 245 | N | 단결정 | 1.627 | 1 | 46.2 | 0.463 | 15.06% | CSG PVTech CSG250M2-35
1543 | CSG PVTech CSG250M2-35 | 250 | N | 다결정 | 1.94 | 1 | 46.7 | 0.435 | 12.89% | CSG PVTech CSG250S2
1544 | CSG PVTech CSG250S2 | 250 | N | 단결정 | 1.627 | 1 | 46.2 | 0.463 | 15.37% | CSG PVTech CSG255M2-35
1545 | CSG PVTech CSG255M2-35 | 255 | N | 다결정 | 1.94 | 1 | 46.7 | 0.435 | 13.14% | CSG PVTech CSG255S2
1546 | CSG PVTech CSG255S2 | 255 | N | 단결정 | 1.627 | 1 | 47 | 0.449 | 15.67% | CSG PVTech CSG260M2-35
1547 | CSG PVTech CSG260M2-35 | 260 | N | 다결정 | 1.94 | 1 | 46.7 | 0.435 | 13.4% | CSG PVTech CSG260S2
1548 | CSG PVTech CSG260S2 | 260 | N | 단결정 | 1.627 | 1 | 47 | 0.449 | 15.98% | CSG PVTech CSG265M2-35
1549 | CSG PVTech CSG265M2-35 | 265 | N | 다결정 | 1.94 | 1 | 46.7 | 0.435 | 13.66% | CSG PVTech CSG265S2
1550 | CSG PVTech CSG265S2 | 265 | N | 단결정 | 1.627 | 1 | 47 | 0.449 | 16.29% | CSG PVTech CSG270M2-36
1551 | CSG PVTech CSG270M2-36 | 270 | N | 다결정 | 1.94 | 1 | 46.7 | 0.435 | 13.92% | CSG PVTech CSG275M2-36
1552 | CSG PVTech CSG275M2-36 | 275 | N | 다결정 | 1.94 | 1 | 46.7 | 0.435 | 14.18% | CSG PVTech CSG280M2-36
1553 | CSG PVTech CSG280M2-36 | 280 | N | 다결정 | 1.94 | 1 | 46.7 | 0.435 | 14.43% | CSG PVTech CSG285M2
1554 | CSG PVTech CSG285M2 | 285 | N | 다결정 | 1.94 | 1 | 45.9 | 0.459 | 14.69% | CSG PVTech CSG285S2
1555 | CSG PVTech CSG285S2 | 285 | N | 단결정 | 1.94 | 1 | 46.2 | 0.463 | 14.69% | CSG PVTech CSG290M2
1556 | CSG PVTech CSG290M2 | 290 | N | 다결정 | 1.94 | 1 | 45.9 | 0.459 | 14.95% | CSG PVTech CSG290S2
1557 | CSG PVTech CSG290S2 | 290 | N | 단결정 | 1.94 | 1 | 46.2 | 0.463 | 14.95% | CSG PVTech CSG295M2
1558 | CSG PVTech CSG295M2 | 295 | N | 다결정 | 1.94 | 1 | 45.9 | 0.459 | 15.21% | CSG PVTech CSG295S2
1559 | CSG PVTech CSG295S2 | 295 | N | 단결정 | 1.94 | 1 | 46.2 | 0.463 | 15.21% | CSG PVTech CSG300M2
1560 | CSG PVTech CSG300M2 | 300 | N | 다결정 | 1.94 | 1 | 45.9 | 0.459 | 15.46% | CSG PVTech CSG300S2
1561 | CSG PVTech CSG300S2 | 300 | N | 단결정 | 1.94 | 1 | 46.2 | 0.463 | 15.46% | CSG PVTech CSG305S2
1562 | CSG PVTech CSG305S2 | 305 | N | 단결정 | 1.94 | 1 | 46.2 | 0.463 | 15.72% | CSUN Eurasia Energy Systems Industry and Trade CSUN 335-72M
1563 | CSUN Eurasia Energy Systems Industry and Trade CSUN 335-72M | 335 | N | 단결정 | 1.936 | 1 | 46.3 | 0.457 | 17.3% | CSUN Eurasia Energy Systems Industry and Trade CSUN255-60P
1564 | CSUN Eurasia Energy Systems Industry and Trade CSUN255-60P | 255 | N | 다결정 | 1.624 | 1 | 46.9 | 0.454 | 15.7% | CSUN Eurasia Energy Systems Industry and Trade CSUN260-60P
1565 | CSUN Eurasia Energy Systems Industry and Trade CSUN260-60P | 260 | N | 다결정 | 1.624 | 1 | 46.9 | 0.454 | 16.01% | CSUN Eurasia Energy Systems Industry and Trade CSUN265-60P
1566 | CSUN Eurasia Energy Systems Industry and Trade CSUN265-60P | 265 | N | 다결정 | 1.624 | 1 | 46.9 | 0.454 | 16.32% | CSUN Eurasia Energy Systems Industry and Trade CSUN270-60M
1567 | CSUN Eurasia Energy Systems Industry and Trade CSUN270-60M | 270 | N | 단결정 | 1.624 | 1 | 46.3 | 0.457 | 16.63% | CSUN Eurasia Energy Systems Industry and Trade CSUN270-60P
1568 | CSUN Eurasia Energy Systems Industry and Trade CSUN270-60P | 270 | N | 다결정 | 1.624 | 1 | 46.9 | 0.454 | 16.63% | CSUN Eurasia Energy Systems Industry and Trade CSUN275-60M
1569 | CSUN Eurasia Energy Systems Industry and Trade CSUN275-60M | 275 | N | 단결정 | 1.624 | 1 | 46.3 | 0.457 | 16.93% | CSUN Eurasia Energy Systems Industry and Trade CSUN275-60P
1570 | CSUN Eurasia Energy Systems Industry and Trade CSUN275-60P | 275 | N | 다결정 | 1.624 | 1 | 46.9 | 0.454 | 16.93% | CSUN Eurasia Energy Systems Industry and Trade CSUN280-60M
1571 | CSUN Eurasia Energy Systems Industry and Trade CSUN280-60M | 280 | N | 단결정 | 1.624 | 1 | 46.3 | 0.457 | 17.24% | CSUN Eurasia Energy Systems Industry and Trade CSUN285-60M
1572 | CSUN Eurasia Energy Systems Industry and Trade CSUN285-60M | 285 | N | 단결정 | 1.624 | 1 | 46.3 | 0.457 | 17.55% | CSUN Eurasia Energy Systems Industry and Trade CSUN290-60M
1573 | CSUN Eurasia Energy Systems Industry and Trade CSUN290-60M | 290 | N | 단결정 | 1.624 | 1 | 46.3 | 0.457 | 17.86% | CSUN Eurasia Energy Systems Industry and Trade CSUN295-60M
1574 | CSUN Eurasia Energy Systems Industry and Trade CSUN295-60M | 295 | N | 단결정 | 1.624 | 1 | 46.3 | 0.457 | 18.17% | CSUN Eurasia Energy Systems Industry and Trade CSUN305-72P
1575 | CSUN Eurasia Energy Systems Industry and Trade CSUN305-72P | 305 | N | 다결정 | 1.936 | 1 | 46.9 | 0.454 | 15.75% | CSUN Eurasia Energy Systems Industry and Trade CSUN310-72P
1576 | CSUN Eurasia Energy Systems Industry and Trade CSUN310-72P | 310 | N | 다결정 | 1.936 | 1 | 46.9 | 0.454 | 16.01% | CSUN Eurasia Energy Systems Industry and Trade CSUN315-72P
1577 | CSUN Eurasia Energy Systems Industry and Trade CSUN315-72P | 315 | N | 다결정 | 1.936 | 1 | 46.9 | 0.454 | 16.27% | CSUN Eurasia Energy Systems Industry and Trade CSUN320-72M
1578 | CSUN Eurasia Energy Systems Industry and Trade CSUN320-72M | 320 | N | 단결정 | 1.936 | 1 | 46.3 | 0.457 | 16.53% | CSUN Eurasia Energy Systems Industry and Trade CSUN320-72P
1579 | CSUN Eurasia Energy Systems Industry and Trade CSUN320-72P | 320 | N | 다결정 | 1.936 | 1 | 46.9 | 0.454 | 16.53% | CSUN Eurasia Energy Systems Industry and Trade CSUN325-72M
1580 | CSUN Eurasia Energy Systems Industry and Trade CSUN325-72M | 325 | N | 단결정 | 1.936 | 1 | 46.3 | 0.457 | 16.79% | CSUN Eurasia Energy Systems Industry and Trade CSUN325-72P
1581 | CSUN Eurasia Energy Systems Industry and Trade CSUN325-72P | 325 | N | 다결정 | 1.936 | 1 | 46.9 | 0.454 | 16.79% | CSUN Eurasia Energy Systems Industry and Trade CSUN330-72M
1582 | CSUN Eurasia Energy Systems Industry and Trade CSUN330-72M | 330 | N | 단결정 | 1.936 | 1 | 46.3 | 0.457 | 17.05% | CSUN Eurasia Energy Systems Industry and Trade CSUN330-72P
1583 | CSUN Eurasia Energy Systems Industry and Trade CSUN330-72P | 330 | N | 다결정 | 1.936 | 1 | 46.9 | 0.454 | 17.05% | CSUN Eurasia Energy Systems Industry and Trade CSUN340-72M
1584 | CSUN Eurasia Energy Systems Industry and Trade CSUN340-72M | 340 | N | 단결정 | 1.936 | 1 | 46.3 | 0.457 | 17.56% | CSUN Eurasia Energy Systems Industry and Trade CSUN350-72M
1585 | CSUN Eurasia Energy Systems Industry and Trade CSUN350-72M | 350 | N | 단결정 | 1.936 | 1 | 46.3 | 0.457 | 18.08% | Canadian Solar CS5A-150M
1586 | Canadian Solar CS5A-150M | 150 | N | 단결정 | 1.278 | 1 | 42.4 | 0.476 | 11.74% | Canadian Solar CS5A-155M
1587 | Canadian Solar CS5A-155M | 155 | N | 단결정 | 1.38 | 1 | 42.4 | 0.476 | 11.23% | Canadian Solar CS5A-160M
1588 | Canadian Solar CS5A-160M | 160 | N | 단결정 | 1.278 | 1 | 42.4 | 0.476 | 12.52% | Canadian Solar CS5A-160MX
1589 | Canadian Solar CS5A-160MX | 160 | N | 단결정 | 1.3 | 1 | 45.2 | 0.48 | 12.31% | Canadian Solar CS5A-165M
1590 | Canadian Solar CS5A-165M | 165 | N | 단결정 | 1.278 | 1 | 42.4 | 0.476 | 12.91% | Canadian Solar CS5A-165MX
1591 | Canadian Solar CS5A-165MX | 165 | N | 단결정 | 1.278 | 1 | 42.4 | 0.476 | 12.91% | Canadian Solar CS5A-170M
1592 | Canadian Solar CS5A-170M | 170 | N | 단결정 | 1.278 | 1 | 42.4 | 0.476 | 13.3% | Canadian Solar CS5A-170MX
1593 | Canadian Solar CS5A-170MX | 170 | N | 단결정 | 1.278 | 1 | 42.4 | 0.476 | 13.3% | Canadian Solar CS5A-175M
1594 | Canadian Solar CS5A-175M | 175 | N | 단결정 | 1.278 | 1 | 42.4 | 0.476 | 13.69% | Canadian Solar CS5A-175MX
1595 | Canadian Solar CS5A-175MX | 175 | N | 단결정 | 1.278 | 1 | 42.4 | 0.476 | 13.69% | Canadian Solar CS5A-180M
1596 | Canadian Solar CS5A-180M | 180 | N | 단결정 | 1.278 | 1 | 42.4 | 0.476 | 14.08% | Canadian Solar CS5A-180MX
1597 | Canadian Solar CS5A-180MX | 180 | N | 단결정 | 1.278 | 1 | 42.4 | 0.476 | 14.08% | Canadian Solar CS5A-185M
1598 | Canadian Solar CS5A-185M | 185 | N | 단결정 | 1.278 | 1 | 42.4 | 0.476 | 14.48% | Canadian Solar CS5A-185MX
1599 | Canadian Solar CS5A-185MX | 185 | N | 단결정 | 1.278 | 1 | 42.4 | 0.476 | 14.48% | Canadian Solar CS5A-190M
1600 | Canadian Solar CS5A-190M | 190 | N | 단결정 | 1.278 | 1 | 42.4 | 0.476 | 14.87% | Canadian Solar CS5A-190MX
1601 | Canadian Solar CS5A-190MX | 190 | N | 단결정 | 1.278 | 1 | 42.4 | 0.476 | 14.87% | Canadian Solar CS5A-195M
1602 | Canadian Solar CS5A-195M | 195 | N | 단결정 | 1.278 | 1 | 42.4 | 0.476 | 15.26% | Canadian Solar CS5A-195MX
1603 | Canadian Solar CS5A-195MX | 195 | N | 단결정 | 1.278 | 1 | 42.4 | 0.476 | 15.26% | Canadian Solar CS5A-200M
1604 | Canadian Solar CS5A-200M | 200 | N | 단결정 | 1.277 | 1 | 42.4 | 0.476 | 15.66% | Canadian Solar CS5C-80M
1605 | Canadian Solar CS5C-80M | 80 | N | 단결정 | 0.664 | 1 | 42.4 | 0.476 | 12.05% | Canadian Solar CS5C-90M
1606 | Canadian Solar CS5C-90M | 90 | N | 단결정 | 0.664 | 1 | 42.4 | 0.476 | 13.55% | Canadian Solar CS5P-195M
1607 | Canadian Solar CS5P-195M | 195 | N | 단결정 | 1.7 | 1 | 42.4 | 0.476 | 11.47% | Canadian Solar CS5P-200M
1608 | Canadian Solar CS5P-200M | 200 | N | 단결정 | 1.7 | 1 | 42.4 | 0.476 | 11.76% | Canadian Solar CS5P-205M
1609 | Canadian Solar CS5P-205M | 205 | N | 단결정 | 1.7 | 1 | 42.4 | 0.476 | 12.06% | Canadian Solar CS5P-210M
1610 | Canadian Solar CS5P-210M | 210 | N | 단결정 | 1.7 | 1 | 42.4 | 0.476 | 12.35% | Canadian Solar CS5P-215M
1611 | Canadian Solar CS5P-215M | 215 | N | 단결정 | 1.7 | 1 | 42.4 | 0.476 | 12.65% | Canadian Solar CS5P-220M
1612 | Canadian Solar CS5P-220M | 220 | N | 단결정 | 1.7 | 1 | 42.4 | 0.476 | 12.94% | Canadian Solar CS5P-220P
1613 | Canadian Solar CS5P-220P | 220 | N | 다결정 | 1.639 | 1 | 51.4 | 0.43 | 13.42% | Canadian Solar CS5P-225M
1614 | Canadian Solar CS5P-225M | 225 | N | 단결정 | 1.7 | 1 | 42.4 | 0.476 | 13.24% | Canadian Solar CS5P-225P
1615 | Canadian Solar CS5P-225P | 225 | N | 다결정 | 1.639 | 1 | 51.4 | 0.43 | 13.73% | Canadian Solar CS5P-230M
1616 | Canadian Solar CS5P-230M | 230 | N | 단결정 | 1.7 | 1 | 42.4 | 0.476 | 13.53% | Canadian Solar CS5P-230P
1617 | Canadian Solar CS5P-230P | 230 | N | 다결정 | 1.639 | 1 | 51.4 | 0.43 | 14.03% | Canadian Solar CS5P-235M
1618 | Canadian Solar CS5P-235M | 235 | N | 단결정 | 1.7 | 1 | 42.4 | 0.476 | 13.82% | Canadian Solar CS5P-235P
1619 | Canadian Solar CS5P-235P | 235 | N | 다결정 | 1.639 | 1 | 51.4 | 0.43 | 14.34% | Canadian Solar CS5P-240M
1620 | Canadian Solar CS5P-240M | 240 | N | 단결정 | 1.7 | 1 | 42.4 | 0.476 | 14.12% | Canadian Solar CS5P-240P
1621 | Canadian Solar CS5P-240P | 240 | N | 다결정 | 1.639 | 1 | 51.4 | 0.43 | 14.64% | Canadian Solar CS5P-245M
1622 | Canadian Solar CS5P-245M | 245 | N | 단결정 | 1.639 | 1 | 44.5 | 0.445 | 14.95% | Canadian Solar CS5P-250M
1623 | Canadian Solar CS5P-250M | 250 | N | 단결정 | 1.639 | 1 | 44.5 | 0.445 | 15.25% | Canadian Solar CS5P-255M
1624 | Canadian Solar CS5P-255M | 255 | N | 단결정 | 1.639 | 1 | 44.5 | 0.445 | 15.56% | Canadian Solar CS5T-130M
1625 | Canadian Solar CS5T-130M | 130 | N | 단결정 | 1.549 | 1 | 48.6 | 0.468 | 8.393% | Canadian Solar CS5T-135M
1626 | Canadian Solar CS5T-135M | 135 | N | 단결정 | 1.549 | 1 | 48.6 | 0.468 | 8.715% | Canadian Solar CS5T-140M
1627 | Canadian Solar CS5T-140M | 140 | N | 단결정 | 1.549 | 1 | 48.6 | 0.468 | 9.038% | Canadian Solar CS5T-145M
1628 | Canadian Solar CS5T-145M | 145 | N | 단결정 | 1.549 | 1 | 48.6 | 0.468 | 9.361% | Canadian Solar CS5T-150M
1629 | Canadian Solar CS5T-150M | 150 | N | 단결정 | 1.549 | 1 | 48.6 | 0.468 | 9.684% | Canadian Solar CS6A-150P
1630 | Canadian Solar CS6A-150P | 150 | N | 다결정 | 1.3 | 1 | 49.5 | 0.475 | 11.54% | Canadian Solar CS6A-150PE
1631 | Canadian Solar CS6A-150PE | 150 | N | 다결정 | 1.3 | 1 | 45.2 | 0.48 | 11.54% | Canadian Solar CS6A-155P
1632 | Canadian Solar CS6A-155P | 155 | N | 다결정 | 1.3 | 1 | 49.5 | 0.475 | 11.92% | Canadian Solar CS6A-155PE
1633 | Canadian Solar CS6A-155PE | 155 | N | 다결정 | 1.3 | 1 | 45.2 | 0.48 | 11.92% | Canadian Solar CS6A-160P
1634 | Canadian Solar CS6A-160P | 160 | N | 다결정 | 1.3 | 1 | 49.5 | 0.475 | 12.31% | Canadian Solar CS6A-160PE
1635 | Canadian Solar CS6A-160PE | 160 | N | 다결정 | 1.3 | 1 | 49.1 | 0.48 | 12.31% | Canadian Solar CS6A-165P
1636 | Canadian Solar CS6A-165P | 165 | N | 다결정 | 1.3 | 1 | 49.5 | 0.475 | 12.69% | Canadian Solar CS6A-170P
1637 | Canadian Solar CS6A-170P | 170 | N | 다결정 | 1.3 | 1 | 49.5 | 0.475 | 13.08% | Canadian Solar CS6A-175P
1638 | Canadian Solar CS6A-175P | 175 | N | 다결정 | 1.3 | 1 | 49.5 | 0.475 | 13.46% | Canadian Solar CS6A-180P
1639 | Canadian Solar CS6A-180P | 180 | N | 다결정 | 1.3 | 1 | 49.5 | 0.475 | 13.85% | Canadian Solar CS6A-185P
1640 | Canadian Solar CS6A-185P | 185 | N | 다결정 | 1.3 | 1 | 49.5 | 0.475 | 14.23% | Canadian Solar CS6A-190MM
1641 | Canadian Solar CS6A-190MM | 190 | N | 단결정 | 1.264 | 1 | 46 | 0.459 | 15.03% | Canadian Solar CS6A-190P
1642 | Canadian Solar CS6A-190P | 190 | N | 다결정 | 1.3 | 1 | 49.5 | 0.475 | 14.62% | Canadian Solar CS6A-195MM
1643 | Canadian Solar CS6A-195MM | 195 | N | 단결정 | 1.264 | 1 | 46 | 0.459 | 15.43% | Canadian Solar CS6A-200MM
1644 | Canadian Solar CS6A-200MM | 200 | N | 단결정 | 1.264 | 1 | 46 | 0.459 | 15.82% | Canadian Solar CS6A-205MM
1645 | Canadian Solar CS6A-205MM | 205 | N | 단결정 | 1.264 | 1 | 46 | 0.459 | 16.22% | Canadian Solar CS6A-210MM
1646 | Canadian Solar CS6A-210MM | 210 | N | 단결정 | 1.264 | 1 | 46 | 0.459 | 16.61% | Canadian Solar CS6C-140P
1647 | Canadian Solar CS6C-140P | 140 | N | 다결정 | 0.989 | 1 | 44.1 | 0.454 | 14.16% | Canadian Solar CS6C-145P
1648 | Canadian Solar CS6C-145P | 145 | N | 다결정 | 0.989 | 1 | 44.1 | 0.454 | 14.66% | Canadian Solar CS6K-245P
1649 | Canadian Solar CS6K-245P | 245 | N | 다결정 | 1.621 | 1 | 43.6 | 0.424 | 15.11% | Canadian Solar CS6K-245P-FG
1650 | Canadian Solar CS6K-245P-FG | 245 | N | 다결정 | 1.637 | 1 | 44 | 0.433 | 14.97% | Canadian Solar CS6K-245P-PG
1651 | Canadian Solar CS6K-245P-PG | 245 | N | 다결정 | 1.621 | 1 | 44 | 0.433 | 15.11% | Canadian Solar CS6K-250M
1652 | Canadian Solar CS6K-250M | 250 | N | 단결정 | 1.621 | 1 | 45.4 | 0.434 | 15.42% | Canadian Solar CS6K-250P
1653 | Canadian Solar CS6K-250P | 250 | N | 다결정 | 1.621 | 1 | 43.6 | 0.424 | 15.42% | Canadian Solar CS6K-250P-FG
1654 | Canadian Solar CS6K-250P-FG | 250 | N | 다결정 | 1.637 | 1 | 44 | 0.433 | 15.27% | Canadian Solar CS6K-250P-PG
1655 | Canadian Solar CS6K-250P-PG | 250 | N | 다결정 | 1.621 | 1 | 44 | 0.433 | 15.42% | Canadian Solar CS6K-250P-SD
1656 | Canadian Solar CS6K-250P-SD | 250 | N | 다결정 | 1.621 | 1 | 43.6 | 0.424 | 15.42% | Canadian Solar CS6K-255M
1657 | Canadian Solar CS6K-255M | 255 | N | 단결정 | 1.621 | 1 | 45.4 | 0.434 | 15.73% | Canadian Solar CS6K-255P
1658 | Canadian Solar CS6K-255P | 255 | N | 다결정 | 1.621 | 1 | 43.6 | 0.424 | 15.73% | Canadian Solar CS6K-255P-FG
1659 | Canadian Solar CS6K-255P-FG | 255 | N | 다결정 | 1.637 | 1 | 44 | 0.433 | 15.58% | Canadian Solar CS6K-255P-PG
1660 | Canadian Solar CS6K-255P-PG | 255 | N | 다결정 | 1.621 | 1 | 44 | 0.433 | 15.73% | Canadian Solar CS6K-255P-SD
1661 | Canadian Solar CS6K-255P-SD | 255 | N | 다결정 | 1.621 | 1 | 43.6 | 0.424 | 15.73% | Canadian Solar CS6K-260M
1662 | Canadian Solar CS6K-260M | 260 | N | 단결정 | 1.621 | 1 | 45.4 | 0.434 | 16.04% | Canadian Solar CS6K-260M-SD
1663 | Canadian Solar CS6K-260M-SD | 260 | N | 단결정 | 1.621 | 1 | 45.4 | 0.434 | 16.04% | Canadian Solar CS6K-260P
1664 | Canadian Solar CS6K-260P | 260 | N | 다결정 | 1.621 | 1 | 43.6 | 0.424 | 16.04% | Canadian Solar CS6K-260P-FG
1665 | Canadian Solar CS6K-260P-FG | 260 | N | 다결정 | 1.637 | 1 | 44 | 0.433 | 15.88% | Canadian Solar CS6K-260P-PG
1666 | Canadian Solar CS6K-260P-PG | 260 | N | 다결정 | 1.621 | 1 | 44 | 0.433 | 16.04% | Canadian Solar CS6K-260P-SD
1667 | Canadian Solar CS6K-260P-SD | 260 | N | 다결정 | 1.621 | 1 | 43.6 | 0.424 | 16.04% | Canadian Solar CS6K-265M
1668 | Canadian Solar CS6K-265M | 265 | N | 단결정 | 1.621 | 1 | 45.4 | 0.434 | 16.35% | Canadian Solar CS6K-265P
1669 | Canadian Solar CS6K-265P | 265 | N | 다결정 | 1.621 | 1 | 43.6 | 0.424 | 16.35% | Canadian Solar CS6K-265P-FG
1670 | Canadian Solar CS6K-265P-FG | 265 | N | 다결정 | 1.637 | 1 | 44 | 0.433 | 16.19% | Canadian Solar CS6K-265P-PG
1671 | Canadian Solar CS6K-265P-PG | 265 | N | 다결정 | 1.621 | 1 | 44 | 0.433 | 16.35% | Canadian Solar CS6K-265P-SD
1672 | Canadian Solar CS6K-265P-SD | 265 | N | 다결정 | 1.621 | 1 | 43.6 | 0.424 | 16.35% | Canadian Solar CS6K-270M
1673 | Canadian Solar CS6K-270M | 270 | N | 단결정 | 1.621 | 1 | 45.4 | 0.434 | 16.66% | Canadian Solar CS6K-270M-FG
1674 | Canadian Solar CS6K-270M-FG | 270 | N | 단결정 | 1.645 | 1 | 43.6 | 0.417 | 16.41% | Canadian Solar CS6K-270M-SD
1675 | Canadian Solar CS6K-270M-SD | 270 | N | 단결정 | 1.621 | 1 | 45.4 | 0.434 | 16.66% | Canadian Solar CS6K-270P
1676 | Canadian Solar CS6K-270P | 270 | N | 다결정 | 1.621 | 1 | 45.8 | 0.4 | 16.66% | Canadian Solar CS6K-270P-FG
1677 | Canadian Solar CS6K-270P-FG | 270 | N | 다결정 | 1.645 | 1 | 43.1 | 0.423 | 16.41% | Canadian Solar CS6K-270P-SD
1678 | Canadian Solar CS6K-270P-SD | 270 | N | 다결정 | 1.621 | 1 | 45.8 | 0.4 | 16.66% | Canadian Solar CS6K-275M
1679 | Canadian Solar CS6K-275M | 275 | N | 단결정 | 1.621 | 1 | 46.4 | 0.431 | 16.96% | Canadian Solar CS6K-275M-FG
1680 | Canadian Solar CS6K-275M-FG | 275 | N | 단결정 | 1.645 | 1 | 43.6 | 0.417 | 16.72% | Canadian Solar CS6K-275M-SD
1681 | Canadian Solar CS6K-275M-SD | 275 | N | 단결정 | 1.621 | 1 | 46.4 | 0.431 | 16.96% | Canadian Solar CS6K-275MS
1682 | Canadian Solar CS6K-275MS | 275 | N | 단결정 | 1.621 | 1 | 45.3 | 0.405 | 16.96% | Canadian Solar CS6K-275P
1683 | Canadian Solar CS6K-275P | 275 | N | 다결정 | 1.621 | 1 | 45.8 | 0.4 | 16.96% | Canadian Solar CS6K-275P-FG
1684 | Canadian Solar CS6K-275P-FG | 275 | N | 다결정 | 1.645 | 1 | 43.1 | 0.423 | 16.72% | Canadian Solar CS6K-275P-SD
1685 | Canadian Solar CS6K-275P-SD | 275 | N | 다결정 | 1.621 | 1 | 45.8 | 0.4 | 16.96% | Canadian Solar CS6K-280M
1686 | Canadian Solar CS6K-280M | 280 | N | 단결정 | 1.621 | 1 | 46.4 | 0.431 | 17.27% | Canadian Solar CS6K-280M-FG
1687 | Canadian Solar CS6K-280M-FG | 280 | N | 단결정 | 1.645 | 1 | 43.6 | 0.417 | 17.02% | Canadian Solar CS6K-280M-SD
1688 | Canadian Solar CS6K-280M-SD | 280 | N | 단결정 | 1.621 | 1 | 46.4 | 0.431 | 17.27% | Canadian Solar CS6K-280MS
1689 | Canadian Solar CS6K-280MS | 280 | N | 단결정 | 1.621 | 1 | 45.3 | 0.405 | 17.27% | Canadian Solar CS6K-285M
1690 | Canadian Solar CS6K-285M | 285 | N | 단결정 | 1.621 | 1 | 46.4 | 0.431 | 17.58% | Canadian Solar CS6K-285M-FG
1691 | Canadian Solar CS6K-285M-FG | 285 | N | 단결정 | 1.645 | 1 | 43.6 | 0.417 | 17.33% | Canadian Solar CS6K-285M-SD
1692 | Canadian Solar CS6K-285M-SD | 285 | N | 단결정 | 1.621 | 1 | 46.4 | 0.431 | 17.58% | Canadian Solar CS6K-285MS
1693 | Canadian Solar CS6K-285MS | 285 | N | 단결정 | 1.621 | 1 | 45.3 | 0.405 | 17.58% | Canadian Solar CS6K-290M-FG
1694 | Canadian Solar CS6K-290M-FG | 290 | N | 단결정 | 1.645 | 1 | 43.6 | 0.417 | 17.63% | Canadian Solar CS6K-290MS
1695 | Canadian Solar CS6K-290MS | 290 | N | 단결정 | 1.621 | 1 | 45.3 | 0.405 | 17.89% | Canadian Solar CS6K-295MS
1696 | Canadian Solar CS6K-295MS | 295 | N | 단결정 | 1.621 | 1 | 45.3 | 0.405 | 18.2% | Canadian Solar CS6K-300MS
1697 | Canadian Solar CS6K-300MS | 300 | N | 단결정 | 1.621 | 1 | 45.3 | 0.405 | 18.51% | Canadian Solar CS6K-305MS
1698 | Canadian Solar CS6K-305MS | 305 | N | 단결정 | 1.621 | 1 | 45.3 | 0.405 | 18.82% | Canadian Solar CS6P-160PE
1699 | Canadian Solar CS6P-160PE | 160 | N | 다결정 | 1.609 | 1 | 45.2 | 0.48 | 9.944% | Canadian Solar CS6P-165PE
1700 | Canadian Solar CS6P-165PE | 165 | N | 다결정 | 1.609 | 1 | 45.2 | 0.48 | 10.25% | Canadian Solar CS6P-170PE
1701 | Canadian Solar CS6P-170PE | 170 | N | 다결정 | 1.609 | 1 | 45.2 | 0.48 | 10.57% | Canadian Solar CS6P-175PE
1702 | Canadian Solar CS6P-175PE | 175 | N | 다결정 | 1.609 | 1 | 45.2 | 0.48 | 10.88% | Canadian Solar CS6P-180P
1703 | Canadian Solar CS6P-180P | 180 | N | 다결정 | 1.609 | 1 | 49.5 | 0.475 | 11.19% | Canadian Solar CS6P-180PE
1704 | Canadian Solar CS6P-180PE | 180 | N | 다결정 | 1.609 | 1 | 45.2 | 0.48 | 11.19% | Canadian Solar CS6P-185P
1705 | Canadian Solar CS6P-185P | 185 | N | 다결정 | 1.609 | 1 | 49.5 | 0.507 | 11.5% | Canadian Solar CS6P-185PE
1706 | Canadian Solar CS6P-185PE | 185 | N | 다결정 | 1.609 | 1 | 45.2 | 0.48 | 11.5% | Canadian Solar CS6P-190P
1707 | Canadian Solar CS6P-190P | 190 | N | 다결정 | 1.609 | 1 | 49.5 | 0.507 | 11.81% | Canadian Solar CS6P-190PE
1708 | Canadian Solar CS6P-190PE | 190 | N | 다결정 | 1.609 | 1 | 45.2 | 0.48 | 11.81% | Canadian Solar CS6P-195P
1709 | Canadian Solar CS6P-195P | 195 | N | 다결정 | 1.609 | 1 | 49.5 | 0.507 | 12.12% | Canadian Solar CS6P-195PE
1710 | Canadian Solar CS6P-195PE | 195 | N | 다결정 | 1.609 | 1 | 45.2 | 0.48 | 12.12% | Canadian Solar CS6P-200P
1711 | Canadian Solar CS6P-200P | 200 | N | 다결정 | 1.609 | 1 | 43.6 | 0.417 | 12.43% | Canadian Solar CS6P-200PE
1712 | Canadian Solar CS6P-200PE | 200 | N | 다결정 | 1.609 | 1 | 45.2 | 0.48 | 12.43% | Canadian Solar CS6P-200PX
1713 | Canadian Solar CS6P-200PX | 200 | N | 다결정 | 1.609 | 1 | 43.6 | 0.417 | 12.43% | Canadian Solar CS6P-205M
1714 | Canadian Solar CS6P-205M | 205 | N | 단결정 | 1.549 | 1 | 46 | 0.436 | 13.23% | Canadian Solar CS6P-205P
1715 | Canadian Solar CS6P-205P | 205 | N | 다결정 | 1.609 | 1 | 43.6 | 0.417 | 12.74% | Canadian Solar CS6P-205PE
1716 | Canadian Solar CS6P-205PE | 205 | N | 다결정 | 1.549 | 1 | 45.2 | 0.48 | 13.23% | Canadian Solar CS6P-205PX
1717 | Canadian Solar CS6P-205PX | 205 | N | 다결정 | 1.609 | 1 | 43.6 | 0.417 | 12.74% | Canadian Solar CS6P-210M
1718 | Canadian Solar CS6P-210M | 210 | N | 단결정 | 1.549 | 1 | 46 | 0.436 | 13.56% | Canadian Solar CS6P-210P
1719 | Canadian Solar CS6P-210P | 210 | N | 다결정 | 1.609 | 1 | 43.6 | 0.417 | 13.05% | Canadian Solar CS6P-210PE
1720 | Canadian Solar CS6P-210PE | 210 | N | 다결정 | 1.549 | 1 | 45.2 | 0.48 | 13.56% | Canadian Solar CS6P-210PX
1721 | Canadian Solar CS6P-210PX | 210 | N | 다결정 | 1.609 | 1 | 43.6 | 0.417 | 13.05% | Canadian Solar CS6P-215M
1722 | Canadian Solar CS6P-215M | 215 | N | 단결정 | 1.549 | 1 | 46 | 0.436 | 13.88% | Canadian Solar CS6P-215P
1723 | Canadian Solar CS6P-215P | 215 | N | 다결정 | 1.609 | 1 | 43.6 | 0.417 | 13.36% | Canadian Solar CS6P-215PE
1724 | Canadian Solar CS6P-215PE | 215 | N | 다결정 | 1.549 | 1 | 45.2 | 0.48 | 13.88% | Canadian Solar CS6P-215PX
1725 | Canadian Solar CS6P-215PX | 215 | N | 다결정 | 1.609 | 1 | 43.6 | 0.417 | 13.36% | Canadian Solar CS6P-220M
1726 | Canadian Solar CS6P-220M | 220 | N | 단결정 | 1.549 | 1 | 46 | 0.436 | 14.2% | Canadian Solar CS6P-220P
1727 | Canadian Solar CS6P-220P | 220 | N | 다결정 | 1.609 | 1 | 43.6 | 0.417 | 13.67% | Canadian Solar CS6P-220PE
1728 | Canadian Solar CS6P-220PE | 220 | N | 다결정 | 1.549 | 1 | 45.2 | 0.48 | 14.2% | Canadian Solar CS6P-220PX
1729 | Canadian Solar CS6P-220PX | 220 | N | 다결정 | 1.609 | 1 | 43.6 | 0.417 | 13.67% | Canadian Solar CS6P-225P
1730 | Canadian Solar CS6P-225P | 225 | N | 다결정 | 1.609 | 1 | 43.6 | 0.417 | 13.98% | Canadian Solar CS6P-225PE
1731 | Canadian Solar CS6P-225PE | 225 | N | 다결정 | 1.549 | 1 | 45.2 | 0.48 | 14.53% | Canadian Solar CS6P-225PX
1732 | Canadian Solar CS6P-225PX | 225 | N | 다결정 | 1.609 | 1 | 43.6 | 0.417 | 13.98% | Canadian Solar CS6P-230M
1733 | Canadian Solar CS6P-230M | 230 | N | 단결정 | 1.549 | 1 | 46 | 0.436 | 14.85% | Canadian Solar CS6P-230MX
1734 | Canadian Solar CS6P-230MX | 230 | N | 단결정 | 1.549 | 1 | 48.3 | 0.48 | 14.85% | Canadian Solar CS6P-230P
1735 | Canadian Solar CS6P-230P | 230 | N | 다결정 | 1.609 | 1 | 43.6 | 0.417 | 14.29% | Canadian Solar CS6P-230PE
1736 | Canadian Solar CS6P-230PE | 230 | N | 다결정 | 1.549 | 1 | 45.2 | 0.48 | 14.85% | Canadian Solar CS6P-230PT
1737 | Canadian Solar CS6P-230PT | 230 | N | 다결정 | 1.549 | 1 | 45.6 | 0.446 | 14.85% | Canadian Solar CS6P-230PX
1738 | Canadian Solar CS6P-230PX | 230 | N | 다결정 | 1.609 | 1 | 43.6 | 0.417 | 14.29% | Canadian Solar CS6P-235M
1739 | Canadian Solar CS6P-235M | 235 | N | 단결정 | 1.549 | 1 | 46 | 0.436 | 15.17% | Canadian Solar CS6P-235MX
1740 | Canadian Solar CS6P-235MX | 235 | N | 단결정 | 1.549 | 1 | 48.3 | 0.48 | 15.17% | Canadian Solar CS6P-235P
1741 | Canadian Solar CS6P-235P | 235 | N | 다결정 | 1.549 | 1 | 44.1 | 0.454 | 15.17% | Canadian Solar CS6P-235PM
1742 | Canadian Solar CS6P-235PM | 235 | N | 다결정 | 1.549 | 1 | 49.2 | 0.43 | 15.17% | Canadian Solar CS6P-235PT
1743 | Canadian Solar CS6P-235PT | 235 | N | 다결정 | 1.549 | 1 | 45.6 | 0.446 | 15.17% | Canadian Solar CS6P-235PX
1744 | Canadian Solar CS6P-235PX | 235 | N | 다결정 | 1.609 | 1 | 43.6 | 0.417 | 14.61% | Canadian Solar CS6P-240M
1745 | Canadian Solar CS6P-240M | 240 | N | 단결정 | 1.549 | 1 | 46 | 0.436 | 15.49% | Canadian Solar CS6P-240MX
1746 | Canadian Solar CS6P-240MX | 240 | N | 단결정 | 1.549 | 1 | 48.3 | 0.48 | 15.49% | Canadian Solar CS6P-240P
1747 | Canadian Solar CS6P-240P | 240 | N | 다결정 | 1.549 | 1 | 44.1 | 0.454 | 15.49% | Canadian Solar CS6P-240PM
1748 | Canadian Solar CS6P-240PM | 240 | N | 다결정 | 1.549 | 1 | 49.2 | 0.43 | 15.49% | Canadian Solar CS6P-240PT
1749 | Canadian Solar CS6P-240PT | 240 | N | 다결정 | 1.549 | 1 | 45.6 | 0.446 | 15.49% | Canadian Solar CS6P-240PX
1750 | Canadian Solar CS6P-240PX | 240 | N | 다결정 | 1.549 | 1 | 44.1 | 0.454 | 15.49% | Canadian Solar CS6P-245M
1751 | Canadian Solar CS6P-245M | 245 | N | 단결정 | 1.549 | 1 | 44.3 | 0.442 | 15.82% | Canadian Solar CS6P-245M-EA
1752 | Canadian Solar CS6P-245M-EA | 245 | N | 단결정 | 1.549 | 1 | 44.3 | 0.442 | 15.82% | Canadian Solar CS6P-245MM
1753 | Canadian Solar CS6P-245MM | 245 | N | 단결정 | 1.549 | 1 | 46.9 | 0.45 | 15.82% | Canadian Solar CS6P-245MX
1754 | Canadian Solar CS6P-245MX | 245 | N | 단결정 | 1.549 | 1 | 46 | 0.436 | 15.82% | Canadian Solar CS6P-245P
1755 | Canadian Solar CS6P-245P | 245 | N | 다결정 | 1.549 | 1 | 43.6 | 0.424 | 15.82% | Canadian Solar CS6P-245P-EA
1756 | Canadian Solar CS6P-245P-EA | 245 | N | 다결정 | 1.549 | 1 | 43.6 | 0.424 | 15.82% | Canadian Solar CS6P-245PM
1757 | Canadian Solar CS6P-245PM | 245 | N | 다결정 | 1.549 | 1 | 49.2 | 0.43 | 15.82% | Canadian Solar CS6P-245PT
1758 | Canadian Solar CS6P-245PT | 245 | N | 다결정 | 1.549 | 1 | 45.6 | 0.446 | 15.82% | Canadian Solar CS6P-245PX
1759 | Canadian Solar CS6P-245PX | 245 | N | 다결정 | 1.549 | 1 | 43.6 | 0.424 | 15.82% | Canadian Solar CS6P-250M
1760 | Canadian Solar CS6P-250M | 250 | N | 단결정 | 1.549 | 1 | 44.3 | 0.442 | 16.14% | Canadian Solar CS6P-250M-EA
1761 | Canadian Solar CS6P-250M-EA | 250 | N | 단결정 | 1.549 | 1 | 44.3 | 0.442 | 16.14% | Canadian Solar CS6P-250MM
1762 | Canadian Solar CS6P-250MM | 250 | N | 단결정 | 1.549 | 1 | 46.9 | 0.45 | 16.14% | Canadian Solar CS6P-250MX
1763 | Canadian Solar CS6P-250MX | 250 | N | 단결정 | 1.549 | 1 | 46 | 0.436 | 16.14% | Canadian Solar CS6P-250P
1764 | Canadian Solar CS6P-250P | 250 | N | 다결정 | 1.549 | 1 | 43.6 | 0.424 | 16.14% | Canadian Solar CS6P-250P-EA
1765 | Canadian Solar CS6P-250P-EA | 250 | N | 다결정 | 1.549 | 1 | 43.6 | 0.424 | 16.14% | Canadian Solar CS6P-250P-SD
1766 | Canadian Solar CS6P-250P-SD | 250 | N | 다결정 | 1.593 | 1 | 43.6 | 0.424 | 15.69% | Canadian Solar CS6P-250PM
1767 | Canadian Solar CS6P-250PM | 250 | N | 다결정 | 1.549 | 1 | 49.2 | 0.43 | 16.14% | Canadian Solar CS6P-250PT
1768 | Canadian Solar CS6P-250PT | 250 | N | 다결정 | 1.549 | 1 | 45.6 | 0.446 | 16.14% | Canadian Solar CS6P-250PX
1769 | Canadian Solar CS6P-250PX | 250 | N | 다결정 | 1.549 | 1 | 43.6 | 0.424 | 16.14% | Canadian Solar CS6P-255M
1770 | Canadian Solar CS6P-255M | 255 | N | 단결정 | 1.549 | 1 | 44.3 | 0.442 | 16.46% | Canadian Solar CS6P-255M-EA
1771 | Canadian Solar CS6P-255M-EA | 255 | N | 단결정 | 1.549 | 1 | 44.3 | 0.442 | 16.46% | Canadian Solar CS6P-255MM
1772 | Canadian Solar CS6P-255MM | 255 | N | 단결정 | 1.549 | 1 | 46.9 | 0.45 | 16.46% | Canadian Solar CS6P-255MX
1773 | Canadian Solar CS6P-255MX | 255 | N | 단결정 | 1.549 | 1 | 46 | 0.436 | 16.46% | Canadian Solar CS6P-255P
1774 | Canadian Solar CS6P-255P | 255 | N | 다결정 | 1.549 | 1 | 43.6 | 0.424 | 16.46% | Canadian Solar CS6P-255P-EA
1775 | Canadian Solar CS6P-255P-EA | 255 | N | 다결정 | 1.549 | 1 | 43.6 | 0.424 | 16.46% | Canadian Solar CS6P-255P-SD
1776 | Canadian Solar CS6P-255P-SD | 255 | N | 다결정 | 1.593 | 1 | 43.6 | 0.424 | 16.01% | Canadian Solar CS6P-255PM
1777 | Canadian Solar CS6P-255PM | 255 | N | 다결정 | 1.549 | 1 | 49.2 | 0.43 | 16.46% | Canadian Solar CS6P-255PX
1778 | Canadian Solar CS6P-255PX | 255 | N | 다결정 | 1.549 | 1 | 43.6 | 0.424 | 16.46% | Canadian Solar CS6P-260M
1779 | Canadian Solar CS6P-260M | 260 | N | 단결정 | 1.549 | 1 | 44.3 | 0.442 | 16.79% | Canadian Solar CS6P-260M-EA
1780 | Canadian Solar CS6P-260M-EA | 260 | N | 단결정 | 1.549 | 1 | 44.3 | 0.442 | 16.79% | Canadian Solar CS6P-260MM
1781 | Canadian Solar CS6P-260MM | 260 | N | 단결정 | 1.549 | 1 | 46.9 | 0.45 | 16.79% | Canadian Solar CS6P-260MX
1782 | Canadian Solar CS6P-260MX | 260 | N | 단결정 | 1.549 | 1 | 46 | 0.436 | 16.79% | Canadian Solar CS6P-260P
1783 | Canadian Solar CS6P-260P | 260 | N | 다결정 | 1.549 | 1 | 43.6 | 0.424 | 16.79% | Canadian Solar CS6P-260P-EA
1784 | Canadian Solar CS6P-260P-EA | 260 | N | 다결정 | 1.549 | 1 | 43.6 | 0.424 | 16.79% | Canadian Solar CS6P-260P-SD
1785 | Canadian Solar CS6P-260P-SD | 260 | N | 다결정 | 1.593 | 1 | 43.6 | 0.424 | 16.32% | Canadian Solar CS6P-260PX
1786 | Canadian Solar CS6P-260PX | 260 | N | 다결정 | 1.549 | 1 | 43.6 | 0.424 | 16.79% | Canadian Solar CS6P-265M
1787 | Canadian Solar CS6P-265M | 265 | N | 단결정 | 1.852 | 1 | 46 | 0.436 | 14.31% | Canadian Solar CS6P-265MM
1788 | Canadian Solar CS6P-265MM | 265 | N | 단결정 | 1.549 | 1 | 49.1 | 0.44 | 17.11% | Canadian Solar CS6P-265MX
1789 | Canadian Solar CS6P-265MX | 265 | N | 단결정 | 1.549 | 1 | 46 | 0.436 | 17.11% | Canadian Solar CS6P-265P
1790 | Canadian Solar CS6P-265P | 265 | N | 다결정 | 1.549 | 1 | 43.6 | 0.424 | 17.11% | Canadian Solar CS6P-265P-SD
1791 | Canadian Solar CS6P-265P-SD | 265 | N | 다결정 | 1.593 | 1 | 43.6 | 0.424 | 16.64% | Canadian Solar CS6P-265PX
1792 | Canadian Solar CS6P-265PX | 265 | N | 다결정 | 1.549 | 1 | 43.6 | 0.424 | 17.11% | Canadian Solar CS6P-270M
1793 | Canadian Solar CS6P-270M | 270 | N | 단결정 | 1.549 | 1 | 46.4 | 0.431 | 17.43% | Canadian Solar CS6P-270MX
1794 | Canadian Solar CS6P-270MX | 270 | N | 단결정 | 1.549 | 1 | 46.4 | 0.431 | 17.43% | Canadian Solar CS6P-270P
1795 | Canadian Solar CS6P-270P | 270 | N | 다결정 | 1.593 | 1 | 45.8 | 0.4 | 16.95% | Canadian Solar CS6P-270P-SD
1796 | Canadian Solar CS6P-270P-SD | 270 | N | 다결정 | 1.593 | 1 | 45.8 | 0.4 | 16.95% | Canadian Solar CS6P-275M
1797 | Canadian Solar CS6P-275M | 275 | N | 단결정 | 1.549 | 1 | 46.4 | 0.431 | 17.75% | Canadian Solar CS6P-275MX
1798 | Canadian Solar CS6P-275MX | 275 | N | 단결정 | 1.549 | 1 | 46.4 | 0.431 | 17.75% | Canadian Solar CS6P-275P
1799 | Canadian Solar CS6P-275P | 275 | N | 다결정 | 1.593 | 1 | 45.8 | 0.4 | 17.26% | Canadian Solar CS6P-275P-SD
1800 | Canadian Solar CS6P-275P-SD | 275 | N | 다결정 | 1.593 | 1 | 45.8 | 0.4 | 17.26% | Canadian Solar CS6P-280M
1801 | Canadian Solar CS6P-280M | 280 | N | 단결정 | 1.549 | 1 | 46.4 | 0.431 | 18.08% | Canadian Solar CS6P-280MX
1802 | Canadian Solar CS6P-280MX | 280 | N | 단결정 | 1.549 | 1 | 46.4 | 0.431 | 18.08% | Canadian Solar CS6P-285M
1803 | Canadian Solar CS6P-285M | 285 | N | 단결정 | 1.549 | 1 | 46.4 | 0.431 | 18.4% | Canadian Solar CS6P-285MX
1804 | Canadian Solar CS6P-285MX | 285 | N | 단결정 | 1.549 | 1 | 46.4 | 0.431 | 18.4% | Canadian Solar CS6U-300P
1805 | Canadian Solar CS6U-300P | 300 | N | 다결정 | 1.927 | 1 | 45.8 | 0.4 | 15.57% | Canadian Solar CS6U-305P
1806 | Canadian Solar CS6U-305P | 305 | N | 다결정 | 1.927 | 1 | 45.8 | 0.4 | 15.83% | Canadian Solar CS6U-310P
1807 | Canadian Solar CS6U-310P | 310 | N | 다결정 | 1.927 | 1 | 45.8 | 0.4 | 16.09% | Canadian Solar CS6U-315M
1808 | Canadian Solar CS6U-315M | 315 | N | 단결정 | 1.927 | 1 | 44.5 | 0.423 | 16.35% | Canadian Solar CS6U-315P
1809 | Canadian Solar CS6U-315P | 315 | N | 다결정 | 1.927 | 1 | 45.8 | 0.4 | 16.35% | Canadian Solar CS6U-320M
1810 | Canadian Solar CS6U-320M | 320 | N | 단결정 | 1.927 | 1 | 44.5 | 0.423 | 16.61% | Canadian Solar CS6U-320P
1811 | Canadian Solar CS6U-320P | 320 | N | 다결정 | 1.927 | 1 | 45.8 | 0.4 | 16.61% | Canadian Solar CS6U-325M
1812 | Canadian Solar CS6U-325M | 325 | N | 단결정 | 1.927 | 1 | 44.5 | 0.423 | 16.87% | Canadian Solar CS6U-325P
1813 | Canadian Solar CS6U-325P | 325 | N | 다결정 | 1.927 | 1 | 45.8 | 0.4 | 16.87% | Canadian Solar CS6U-330M
1814 | Canadian Solar CS6U-330M | 330 | N | 단결정 | 1.927 | 1 | 44.5 | 0.423 | 17.13% | Canadian Solar CS6U-330P
1815 | Canadian Solar CS6U-330P | 330 | N | 다결정 | 1.927 | 1 | 45.8 | 0.4 | 17.13% | Canadian Solar CS6U-335M
1816 | Canadian Solar CS6U-335M | 335 | N | 단결정 | 1.927 | 1 | 44.5 | 0.423 | 17.38% | Canadian Solar CS6U-340M
1817 | Canadian Solar CS6U-340M | 340 | N | 단결정 | 1.927 | 1 | 44.5 | 0.423 | 17.64% | Canadian Solar CS6U-345M
1818 | Canadian Solar CS6U-345M | 345 | N | 단결정 | 1.927 | 1 | 44.5 | 0.423 | 17.9% | Canadian Solar CS6U-350M
1819 | Canadian Solar CS6U-350M | 350 | N | 단결정 | 1.927 | 1 | 44.5 | 0.423 | 18.16% | Canadian Solar CS6X-255M
1820 | Canadian Solar CS6X-255M | 255 | N | 단결정 | 1.852 | 1 | 46.9 | 0.47 | 13.77% | Canadian Solar CS6X-255P
1821 | Canadian Solar CS6X-255P | 255 | N | 다결정 | 1.852 | 1 | 44.8 | 0.53 | 13.77% | Canadian Solar CS6X-260M
1822 | Canadian Solar CS6X-260M | 260 | N | 단결정 | 1.852 | 1 | 46.9 | 0.47 | 14.04% | Canadian Solar CS6X-260P
1823 | Canadian Solar CS6X-260P | 260 | N | 다결정 | 1.852 | 1 | 44.8 | 0.53 | 14.04% | Canadian Solar CS6X-265M
1824 | Canadian Solar CS6X-265M | 265 | N | 단결정 | 1.852 | 1 | 46.9 | 0.47 | 14.31% | Canadian Solar CS6X-265P
1825 | Canadian Solar CS6X-265P | 265 | N | 다결정 | 1.852 | 1 | 44.8 | 0.53 | 14.31% | Canadian Solar CS6X-270M
1826 | Canadian Solar CS6X-270M | 270 | N | 단결정 | 1.852 | 1 | 46.9 | 0.47 | 14.58% | Canadian Solar CS6X-270P
1827 | Canadian Solar CS6X-270P | 270 | N | 다결정 | 1.852 | 1 | 44.8 | 0.53 | 14.58% | Canadian Solar CS6X-275M
1828 | Canadian Solar CS6X-275M | 275 | N | 단결정 | 1.852 | 1 | 46.9 | 0.47 | 14.85% | Canadian Solar CS6X-275P
1829 | Canadian Solar CS6X-275P | 275 | N | 다결정 | 1.852 | 1 | 44.8 | 0.53 | 14.85% | Canadian Solar CS6X-280M
1830 | Canadian Solar CS6X-280M | 280 | N | 단결정 | 1.852 | 1 | 44.3 | 0.442 | 15.12% | Canadian Solar CS6X-280P
1831 | Canadian Solar CS6X-280P | 280 | N | 다결정 | 1.852 | 1 | 44.8 | 0.53 | 15.12% | Canadian Solar CS6X-285M
1832 | Canadian Solar CS6X-285M | 285 | N | 단결정 | 1.852 | 1 | 44.3 | 0.442 | 15.39% | Canadian Solar CS6X-285P
1833 | Canadian Solar CS6X-285P | 285 | N | 다결정 | 1.852 | 1 | 43.6 | 0.424 | 15.39% | Canadian Solar CS6X-290M
1834 | Canadian Solar CS6X-290M | 290 | N | 단결정 | 1.852 | 1 | 44.3 | 0.442 | 15.66% | Canadian Solar CS6X-290P
1835 | Canadian Solar CS6X-290P | 290 | N | 다결정 | 1.852 | 1 | 43.6 | 0.424 | 15.66% | Canadian Solar CS6X-295M
1836 | Canadian Solar CS6X-295M | 295 | N | 단결정 | 1.852 | 1 | 44.3 | 0.442 | 15.93% | Canadian Solar CS6X-295P
1837 | Canadian Solar CS6X-295P | 295 | N | 다결정 | 1.852 | 1 | 43.6 | 0.424 | 15.93% | Canadian Solar CS6X-300M
1838 | Canadian Solar CS6X-300M | 300 | N | 단결정 | 1.852 | 1 | 44.3 | 0.442 | 16.2% | Canadian Solar CS6X-300P
1839 | Canadian Solar CS6X-300P | 300 | N | 다결정 | 1.901 | 1 | 45.8 | 0.4 | 15.78% | Canadian Solar CS6X-300PN
1840 | Canadian Solar CS6X-300PN | 300 | N | 다결정 | 1.901 | 1 | 45.8 | 0.4 | 15.78% | Canadian Solar CS6X-305M
1841 | Canadian Solar CS6X-305M | 305 | N | 단결정 | 1.852 | 1 | 44.3 | 0.442 | 16.47% | Canadian Solar CS6X-305P
1842 | Canadian Solar CS6X-305P | 305 | N | 다결정 | 1.901 | 1 | 45.8 | 0.4 | 16.04% | Canadian Solar CS6X-305PN
1843 | Canadian Solar CS6X-305PN | 305 | N | 다결정 | 1.901 | 1 | 45.8 | 0.4 | 16.04% | Canadian Solar CS6X-310M
1844 | Canadian Solar CS6X-310M | 310 | N | 단결정 | 1.852 | 1 | 44.3 | 0.442 | 16.74% | Canadian Solar CS6X-310P
1845 | Canadian Solar CS6X-310P | 310 | N | 다결정 | 1.901 | 1 | 45.8 | 0.4 | 16.31% | Canadian Solar CS6X-310PN
1846 | Canadian Solar CS6X-310PN | 310 | N | 다결정 | 1.901 | 1 | 45.8 | 0.4 | 16.31% | Canadian Solar CS6X-315P
1847 | Canadian Solar CS6X-315P | 315 | N | 다결정 | 1.901 | 1 | 45.8 | 0.4 | 16.57% | Canadian Solar CS6X-315P-FG
1848 | Canadian Solar CS6X-315P-FG | 315 | N | 다결정 | 1.952 | 1 | 43.1 | 0.423 | 16.14% | Canadian Solar CS6X-315PN
1849 | Canadian Solar CS6X-315PN | 315 | N | 다결정 | 1.901 | 1 | 45.8 | 0.4 | 16.57% | Canadian Solar CS6X-320M-FG
1850 | Canadian Solar CS6X-320M-FG | 320 | N | 단결정 | 1.952 | 1 | 43.6 | 0.417 | 16.39% | Canadian Solar CS6X-320P
1851 | Canadian Solar CS6X-320P | 320 | N | 다결정 | 1.901 | 1 | 45.8 | 0.4 | 16.83% | Canadian Solar CS6X-320P-FG
1852 | Canadian Solar CS6X-320P-FG | 320 | N | 다결정 | 1.952 | 1 | 43.1 | 0.423 | 16.39% | Canadian Solar CS6X-320PN
1853 | Canadian Solar CS6X-320PN | 320 | N | 다결정 | 1.901 | 1 | 45.8 | 0.4 | 16.83% | Canadian Solar CS6X-325M-FG
1854 | Canadian Solar CS6X-325M-FG | 325 | N | 단결정 | 1.952 | 1 | 43.6 | 0.417 | 16.65% | Canadian Solar CS6X-325P
1855 | Canadian Solar CS6X-325P | 325 | N | 다결정 | 1.901 | 1 | 45.8 | 0.4 | 17.1% | Canadian Solar CS6X-325P-FG
1856 | Canadian Solar CS6X-325P-FG | 325 | N | 다결정 | 1.952 | 1 | 43.1 | 0.423 | 16.65% | Canadian Solar CS6X-325PN
1857 | Canadian Solar CS6X-325PN | 325 | N | 다결정 | 1.901 | 1 | 45.8 | 0.4 | 17.1% | Canadian Solar CS6X-330M-FG
1858 | Canadian Solar CS6X-330M-FG | 330 | N | 단결정 | 1.952 | 1 | 43.6 | 0.417 | 16.91% | Canadian Solar CS6X-330P
1859 | Canadian Solar CS6X-330P | 330 | N | 다결정 | 1.901 | 1 | 45.8 | 0.4 | 17.36% | Canadian Solar CS6X-330P-FG
1860 | Canadian Solar CS6X-330P-FG | 330 | N | 다결정 | 1.952 | 1 | 43.1 | 0.423 | 16.91% | Canadian Solar CS6X-330PN
1861 | Canadian Solar CS6X-330PN | 330 | N | 다결정 | 1.901 | 1 | 45.8 | 0.4 | 17.36% | Canadian Solar CS6X-335M-FG
1862 | Canadian Solar CS6X-335M-FG | 335 | N | 단결정 | 1.952 | 1 | 43.6 | 0.417 | 17.16% | Canadian Solar CS6X-340M-FG
1863 | Canadian Solar CS6X-340M-FG | 340 | N | 단결정 | 1.952 | 1 | 43.6 | 0.417 | 17.42% | Canadian Solar CS6X-345M-FG
1864 | Canadian Solar CS6X-345M-FG | 345 | N | 단결정 | 1.952 | 1 | 43.6 | 0.417 | 17.67% | Canadian Solar CS6X-350M-FG
1865 | Canadian Solar CS6X-350M-FG | 350 | N | 단결정 | 1.952 | 1 | 43.6 | 0.417 | 17.93% | Celestica C60N240
1866 | Celestica C60N240 | 240 | N | 단결정 | 1.637 | 1 | 49.2 | 0.481 | 14.66% | Celestica C60N240M
1867 | Celestica C60N240M | 240 | N | 단결정 | 1.637 | 1 | 49.2 | 0.481 | 14.66% | Celestica C60N240M-Wx
1868 | Celestica C60N240M-Wx | 240 | N | 단결정 | 1.637 | 1 | 49.2 | 0.481 | 14.66% | Celestica C60N245
1869 | Celestica C60N245 | 245 | N | 단결정 | 1.637 | 1 | 49.2 | 0.481 | 14.97% | Celestica C60N245M
1870 | Celestica C60N245M | 245 | N | 단결정 | 1.637 | 1 | 49.2 | 0.481 | 14.97% | Celestica C60N245M-Wx
1871 | Celestica C60N245M-Wx | 245 | N | 단결정 | 1.637 | 1 | 49.2 | 0.481 | 14.97% | Celestica C60N250
1872 | Celestica C60N250 | 250 | N | 단결정 | 1.637 | 1 | 49.2 | 0.481 | 15.27% | Celestica C60N250M
1873 | Celestica C60N250M | 250 | N | 단결정 | 1.637 | 1 | 49.2 | 0.481 | 15.27% | Celestica C60N250M-Wx
1874 | Celestica C60N250M-Wx | 250 | N | 단결정 | 1.637 | 1 | 49.2 | 0.481 | 15.27% | Celestica C60N255
1875 | Celestica C60N255 | 255 | N | 단결정 | 1.637 | 1 | 49.2 | 0.481 | 15.58% | Celestica C60N255L-BX
1876 | Celestica C60N255L-BX | 255 | N | 단결정 | 1.731 | 1 | 50.3 | 0.527 | 14.73% | Celestica C60N255L-TX
1877 | Celestica C60N255L-TX | 255 | N | 단결정 | 1.731 | 1 | 50.3 | 0.527 | 14.73% | Celestica C60N255M
1878 | Celestica C60N255M | 255 | N | 단결정 | 1.637 | 1 | 49.2 | 0.481 | 15.58% | Celestica C60N255M-Wx
1879 | Celestica C60N255M-Wx | 255 | N | 단결정 | 1.637 | 1 | 49.2 | 0.481 | 15.58% | Celestica C60N260
1880 | Celestica C60N260 | 260 | N | 단결정 | 1.637 | 1 | 49.2 | 0.481 | 15.88% | Celestica C60N260M
1881 | Celestica C60N260M | 260 | N | 단결정 | 1.637 | 1 | 49.2 | 0.481 | 15.88% | Celestica C60N260M-Wx
1882 | Celestica C60N260M-Wx | 260 | N | 단결정 | 1.637 | 1 | 49.2 | 0.481 | 15.88% | Celestica C60N265
1883 | Celestica C60N265 | 265 | N | 단결정 | 1.637 | 1 | 49.2 | 0.481 | 16.19% | Celestica C60N265M
1884 | Celestica C60N265M | 265 | N | 단결정 | 1.637 | 1 | 49.2 | 0.481 | 16.19% | Celestica C60N265M-Wx
1885 | Celestica C60N265M-Wx | 265 | N | 단결정 | 1.637 | 1 | 49.2 | 0.481 | 16.19% | Celestica C60Q230
1886 | Celestica C60Q230 | 230 | N | 다결정 | 1.637 | 1 | 49.9 | 0.457 | 14.05% | Celestica C60Q230F-CT
1887 | Celestica C60Q230F-CT | 230 | N | 다결정 | 1.642 | 1 | 49.4 | 0.49 | 14.01% | Celestica C60Q230M
1888 | Celestica C60Q230M | 230 | N | 다결정 | 1.637 | 1 | 49.9 | 0.457 | 14.05% | Celestica C60Q230M-Wx
1889 | Celestica C60Q230M-Wx | 230 | N | 다결정 | 1.637 | 1 | 49.9 | 0.457 | 14.05% | Celestica C60Q235
1890 | Celestica C60Q235 | 235 | N | 다결정 | 1.637 | 1 | 49.9 | 0.457 | 14.36% | Celestica C60Q235F-CT
1891 | Celestica C60Q235F-CT | 235 | N | 다결정 | 1.642 | 1 | 49.4 | 0.49 | 14.31% | Celestica C60Q235M
1892 | Celestica C60Q235M | 235 | N | 다결정 | 1.637 | 1 | 49.9 | 0.457 | 14.36% | Celestica C60Q235M-Wx
1893 | Celestica C60Q235M-Wx | 235 | N | 다결정 | 1.637 | 1 | 49.9 | 0.457 | 14.36% | Celestica C60Q240
1894 | Celestica C60Q240 | 240 | N | 다결정 | 1.637 | 1 | 49.9 | 0.457 | 14.66% | Celestica C60Q240F-CT
1895 | Celestica C60Q240F-CT | 240 | N | 다결정 | 1.642 | 1 | 49.4 | 0.49 | 14.62% | Celestica C60Q240M
1896 | Celestica C60Q240M | 240 | N | 다결정 | 1.637 | 1 | 49.9 | 0.457 | 14.66% | Celestica C60Q240M-Wx
1897 | Celestica C60Q240M-Wx | 240 | N | 다결정 | 1.637 | 1 | 49.9 | 0.457 | 14.66% | Celestica C60Q245
1898 | Celestica C60Q245 | 245 | N | 다결정 | 1.637 | 1 | 49.9 | 0.457 | 14.97% | Celestica C60Q245F-CT
1899 | Celestica C60Q245F-CT | 245 | N | 단결정 | 1.642 | 1 | 49.4 | 0.49 | 14.92% | Celestica C60Q245M
1900 | Celestica C60Q245M | 245 | N | 다결정 | 1.637 | 1 | 49.9 | 0.457 | 14.97% | Celestica C60Q245M-Wx
1901 | Celestica C60Q245M-Wx | 245 | N | 다결정 | 1.637 | 1 | 49.9 | 0.457 | 14.97% | Celestica C60Q250
1902 | Celestica C60Q250 | 250 | N | 다결정 | 1.637 | 1 | 49.9 | 0.457 | 15.27% | Celestica C60Q250F-CT
1903 | Celestica C60Q250F-CT | 250 | N | 단결정 | 1.642 | 1 | 49.4 | 0.49 | 15.23% | Celestica C60Q250M
1904 | Celestica C60Q250M | 250 | N | 다결정 | 1.637 | 1 | 49.9 | 0.457 | 15.27% | Celestica C60Q250M-Wx
1905 | Celestica C60Q250M-Wx | 250 | N | 다결정 | 1.637 | 1 | 49.9 | 0.457 | 15.27% | Celestica C60Q255F-CT
1906 | Celestica C60Q255F-CT | 255 | N | 단결정 | 1.642 | 1 | 49.4 | 0.49 | 15.53% | Celestica C60Q260M-WT
1907 | Celestica C60Q260M-WT | 260 | N | 다결정 | 1.65 | 1 | 49.9 | 0.438 | 15.76% | Celestica C60Q260U-MT
1908 | Celestica C60Q260U-MT | 260 | N | 다결정 | 1.65 | 1 | 49.9 | 0.438 | 15.76% | Celestica C72N290
1909 | Celestica C72N290 | 290 | N | 단결정 | 1.95 | 1 | 49.2 | 0.481 | 14.87% | Celestica C72N290M
1910 | Celestica C72N290M | 290 | N | 단결정 | 1.95 | 1 | 49.2 | 0.481 | 14.87% | Celestica C72N290M-Wx
1911 | Celestica C72N290M-Wx | 290 | N | 단결정 | 1.95 | 1 | 49.2 | 0.481 | 14.87% | Celestica C72N290V
1912 | Celestica C72N290V | 290 | N | 단결정 | 1.95 | 1 | 49.2 | 0.481 | 14.87% | Celestica C72N290V-Wx
1913 | Celestica C72N290V-Wx | 290 | N | 단결정 | 1.95 | 1 | 49.2 | 0.481 | 14.87% | Celestica C72N295
1914 | Celestica C72N295 | 295 | N | 단결정 | 1.95 | 1 | 49.2 | 0.481 | 15.13% | Celestica C72N295M
1915 | Celestica C72N295M | 295 | N | 단결정 | 1.95 | 1 | 49.2 | 0.481 | 15.13% | Celestica C72N295M-Wx
1916 | Celestica C72N295M-Wx | 295 | N | 단결정 | 1.95 | 1 | 49.2 | 0.481 | 15.13% | Celestica C72N295V
1917 | Celestica C72N295V | 295 | N | 단결정 | 1.95 | 1 | 49.2 | 0.481 | 15.13% | Celestica C72N295V-Wx
1918 | Celestica C72N295V-Wx | 295 | N | 단결정 | 1.95 | 1 | 49.2 | 0.481 | 15.13% | Celestica C72N300
1919 | Celestica C72N300 | 300 | N | 단결정 | 1.95 | 1 | 49.2 | 0.481 | 15.38% | Celestica C72N300M
1920 | Celestica C72N300M | 300 | N | 단결정 | 1.95 | 1 | 49.2 | 0.481 | 15.38% | Celestica C72N300M-Wx
1921 | Celestica C72N300M-Wx | 300 | N | 단결정 | 1.95 | 1 | 49.2 | 0.481 | 15.38% | Celestica C72N300V
1922 | Celestica C72N300V | 300 | N | 단결정 | 1.95 | 1 | 49.2 | 0.481 | 15.38% | Celestica C72N300V-Wx
1923 | Celestica C72N300V-Wx | 300 | N | 단결정 | 1.95 | 1 | 49.2 | 0.481 | 15.38% | Celestica C72N305
1924 | Celestica C72N305 | 305 | N | 단결정 | 1.95 | 1 | 49.2 | 0.481 | 15.64% | Celestica C72N305M
1925 | Celestica C72N305M | 305 | N | 단결정 | 1.95 | 1 | 49.2 | 0.481 | 15.64% | Celestica C72N305M-Wx
1926 | Celestica C72N305M-Wx | 305 | N | 단결정 | 1.95 | 1 | 49.2 | 0.481 | 15.64% | Celestica C72N305V
1927 | Celestica C72N305V | 305 | N | 단결정 | 1.95 | 1 | 49.2 | 0.481 | 15.64% | Celestica C72N305V-Wx
1928 | Celestica C72N305V-Wx | 305 | N | 단결정 | 1.95 | 1 | 49.2 | 0.481 | 15.64% | Celestica C72N310
1929 | Celestica C72N310 | 310 | N | 단결정 | 1.95 | 1 | 49.2 | 0.481 | 15.9% | Celestica C72N310M
1930 | Celestica C72N310M | 310 | N | 단결정 | 1.95 | 1 | 49.2 | 0.481 | 15.9% | Celestica C72N310M-Wx
1931 | Celestica C72N310M-Wx | 310 | N | 단결정 | 1.95 | 1 | 49.2 | 0.481 | 15.9% | Celestica C72N310V
1932 | Celestica C72N310V | 310 | N | 단결정 | 1.95 | 1 | 49.2 | 0.481 | 15.9% | Celestica C72N310V-Wx
1933 | Celestica C72N310V-Wx | 310 | N | 단결정 | 1.95 | 1 | 49.2 | 0.481 | 15.9% | Celestica C72N315
1934 | Celestica C72N315 | 315 | N | 단결정 | 1.95 | 1 | 49.2 | 0.481 | 16.15% | Celestica C72N315M
1935 | Celestica C72N315M | 315 | N | 단결정 | 1.95 | 1 | 49.2 | 0.481 | 16.15% | Celestica C72N315M-Wx
1936 | Celestica C72N315M-Wx | 315 | N | 단결정 | 1.95 | 1 | 49.2 | 0.481 | 16.15% | Celestica C72N315V
1937 | Celestica C72N315V | 315 | N | 단결정 | 1.95 | 1 | 49.2 | 0.481 | 16.15% | Celestica C72N315V-Wx
1938 | Celestica C72N315V-Wx | 315 | N | 단결정 | 1.95 | 1 | 49.2 | 0.481 | 16.15% | Celestica C72N320
1939 | Celestica C72N320 | 320 | N | 단결정 | 1.95 | 1 | 49.2 | 0.481 | 16.41% | Celestica C72N320M
1940 | Celestica C72N320M | 320 | N | 단결정 | 1.95 | 1 | 49.2 | 0.481 | 16.41% | Celestica C72N320M-Wx
1941 | Celestica C72N320M-Wx | 320 | N | 단결정 | 1.95 | 1 | 49.2 | 0.481 | 16.41% | Celestica C72N320V
1942 | Celestica C72N320V | 320 | N | 단결정 | 1.95 | 1 | 49.2 | 0.481 | 16.41% | Celestica C72N320V-Wx
1943 | Celestica C72N320V-Wx | 320 | N | 단결정 | 1.95 | 1 | 49.2 | 0.481 | 16.41% | Celestica C72Q280
1944 | Celestica C72Q280 | 280 | N | 다결정 | 1.95 | 1 | 49.9 | 0.457 | 14.36% | Celestica C72Q280M
1945 | Celestica C72Q280M | 280 | N | 다결정 | 1.95 | 1 | 49.9 | 0.457 | 14.36% | Celestica C72Q280M-Wx
1946 | Celestica C72Q280M-Wx | 280 | N | 다결정 | 1.95 | 1 | 49.9 | 0.457 | 14.36% | Celestica C72Q280V
1947 | Celestica C72Q280V | 280 | N | 다결정 | 1.95 | 1 | 49.9 | 0.457 | 14.36% | Celestica C72Q280V-Wx
1948 | Celestica C72Q280V-Wx | 280 | N | 다결정 | 1.95 | 1 | 49.9 | 0.457 | 14.36% | Celestica C72Q285
1949 | Celestica C72Q285 | 285 | N | 다결정 | 1.95 | 1 | 49.9 | 0.457 | 14.62% | Celestica C72Q285M
1950 | Celestica C72Q285M | 285 | N | 다결정 | 1.95 | 1 | 49.9 | 0.457 | 14.62% | Celestica C72Q285M-Wx
1951 | Celestica C72Q285M-Wx | 285 | N | 다결정 | 1.95 | 1 | 49.9 | 0.457 | 14.62% | Celestica C72Q285V
1952 | Celestica C72Q285V | 285 | N | 다결정 | 1.95 | 1 | 49.9 | 0.457 | 14.62% | Celestica C72Q285V-Wx
1953 | Celestica C72Q285V-Wx | 285 | N | 다결정 | 1.95 | 1 | 49.9 | 0.457 | 14.62% | Celestica C72Q290
1954 | Celestica C72Q290 | 290 | N | 다결정 | 1.95 | 1 | 49.9 | 0.457 | 14.87% | Celestica C72Q290M
1955 | Celestica C72Q290M | 290 | N | 다결정 | 1.95 | 1 | 49.9 | 0.457 | 14.87% | Celestica C72Q290M-Wx
1956 | Celestica C72Q290M-Wx | 290 | N | 다결정 | 1.95 | 1 | 49.9 | 0.457 | 14.87% | Celestica C72Q290V
1957 | Celestica C72Q290V | 290 | N | 다결정 | 1.95 | 1 | 49.9 | 0.457 | 14.87% | Celestica C72Q290V-Wx
1958 | Celestica C72Q290V-Wx | 290 | N | 다결정 | 1.95 | 1 | 49.9 | 0.457 | 14.87% | Celestica C72Q295
1959 | Celestica C72Q295 | 295 | N | 다결정 | 1.95 | 1 | 49.9 | 0.457 | 15.13% | Celestica C72Q295M
1960 | Celestica C72Q295M | 295 | N | 다결정 | 1.95 | 1 | 49.9 | 0.457 | 15.13% | Celestica C72Q295M-Wx
1961 | Celestica C72Q295M-Wx | 295 | N | 다결정 | 1.95 | 1 | 49.9 | 0.457 | 15.13% | Celestica C72Q295V
1962 | Celestica C72Q295V | 295 | N | 다결정 | 1.95 | 1 | 49.9 | 0.457 | 15.13% | Celestica C72Q295V-Wx
1963 | Celestica C72Q295V-Wx | 295 | N | 다결정 | 1.95 | 1 | 49.9 | 0.457 | 15.13% | Celestica C72Q300
1964 | Celestica C72Q300 | 300 | N | 다결정 | 1.95 | 1 | 49.9 | 0.457 | 15.38% | Celestica C72Q300M
1965 | Celestica C72Q300M | 300 | N | 다결정 | 1.95 | 1 | 49.9 | 0.457 | 15.38% | Celestica C72Q300M-Wx
1966 | Celestica C72Q300M-Wx | 300 | N | 다결정 | 1.95 | 1 | 49.9 | 0.457 | 15.38% | Celestica C72Q300V
1967 | Celestica C72Q300V | 300 | N | 다결정 | 1.95 | 1 | 49.9 | 0.457 | 15.38% | Celestica C72Q300V-Wx
1968 | Celestica C72Q300V-Wx | 300 | N | 다결정 | 1.95 | 1 | 49.9 | 0.457 | 15.38% | Celestica C72Q305
1969 | Celestica C72Q305 | 305 | N | 다결정 | 1.95 | 1 | 49.9 | 0.457 | 15.64% | Celestica C72Q305M
1970 | Celestica C72Q305M | 305 | N | 다결정 | 1.95 | 1 | 49.9 | 0.457 | 15.64% | Celestica C72Q305M-Wx
1971 | Celestica C72Q305M-Wx | 305 | N | 다결정 | 1.95 | 1 | 49.9 | 0.457 | 15.64% | Celestica C72Q305V
1972 | Celestica C72Q305V | 305 | N | 다결정 | 1.95 | 1 | 49.9 | 0.457 | 15.64% | Celestica C72Q305V-Wx
1973 | Celestica C72Q305V-Wx | 305 | N | 다결정 | 1.95 | 1 | 49.9 | 0.457 | 15.64% | Celestica C72Q310
1974 | Celestica C72Q310 | 310 | N | 다결정 | 1.95 | 1 | 49.9 | 0.457 | 15.9% | Celestica C72Q310M
1975 | Celestica C72Q310M | 310 | N | 다결정 | 1.95 | 1 | 49.9 | 0.457 | 15.9% | Celestica C72Q310M-Wx
1976 | Celestica C72Q310M-Wx | 310 | N | 다결정 | 1.95 | 1 | 49.9 | 0.457 | 15.9% | Celestica C72Q310V
1977 | Celestica C72Q310V | 310 | N | 다결정 | 1.95 | 1 | 49.9 | 0.457 | 15.9% | Celestica C72Q310V-Wx
1978 | Celestica C72Q310V-Wx | 310 | N | 다결정 | 1.95 | 1 | 49.9 | 0.457 | 15.9% | Centennial Solar CS200
1979 | Centennial Solar CS200 | 200 | N | 다결정 | 1.465 | 1 | 45.3 | 0.453 | 13.65% | CentroSolar Sonnenstromfabrik CP6230BW
1980 | CentroSolar Sonnenstromfabrik CP6230BW | 230 | N | 다결정 | 1.61 | 1 | 46.5 | 0.444 | 14.29% | CentroSolar Sonnenstromfabrik CP6230SW
1981 | CentroSolar Sonnenstromfabrik CP6230SW | 230 | N | 다결정 | 1.61 | 1 | 46.5 | 0.444 | 14.29% | CentroSolar Sonnenstromfabrik CP6235BW
1982 | CentroSolar Sonnenstromfabrik CP6235BW | 235 | N | 다결정 | 1.61 | 1 | 46.5 | 0.444 | 14.6% | CentroSolar Sonnenstromfabrik CP6235SW
1983 | CentroSolar Sonnenstromfabrik CP6235SW | 235 | N | 다결정 | 1.61 | 1 | 46.5 | 0.444 | 14.6% | CentroSolar Sonnenstromfabrik CP6240BW
1984 | CentroSolar Sonnenstromfabrik CP6240BW | 240 | N | 다결정 | 1.61 | 1 | 46.5 | 0.444 | 14.91% | CentroSolar Sonnenstromfabrik CP6240SW
1985 | CentroSolar Sonnenstromfabrik CP6240SW | 240 | N | 다결정 | 1.61 | 1 | 46.5 | 0.444 | 14.91% | Centrosolar America BM60 255BB
1986 | Centrosolar America BM60 255BB | 255 | N | 단결정 | 1.61 | 1 | 47.9 | 0.49 | 15.84% | Centrosolar America BM60 260BB
1987 | Centrosolar America BM60 260BB | 260 | N | 단결정 | 1.61 | 1 | 47.9 | 0.49 | 16.15% | Centrosolar America BM60 265BB
1988 | Centrosolar America BM60 265BB | 265 | N | 단결정 | 1.61 | 1 | 49 | 0.451 | 16.46% | Centrosolar America BM60 270BB
1989 | Centrosolar America BM60 270BB | 270 | N | 단결정 | 1.61 | 1 | 49 | 0.451 | 16.77% | Centrosolar America BM60 275BB
1990 | Centrosolar America BM60 275BB | 275 | N | 단결정 | 1.596 | 1 | 51.3 | 0.481 | 17.23% | Centrosolar America BM60 280BB
1991 | Centrosolar America BM60 280BB | 280 | N | 단결정 | 1.677 | 1 | 45.9 | 0.39 | 16.7% | Centrosolar America BM60 285BB
1992 | Centrosolar America BM60 285BB | 285 | N | 단결정 | 1.677 | 1 | 45.9 | 0.39 | 16.99% | Centrosolar America BM60 290BB
1993 | Centrosolar America BM60 290BB | 290 | N | 단결정 | 1.677 | 1 | 45.9 | 0.39 | 17.29% | Centrosolar America BP6-235BW
1994 | Centrosolar America BP6-235BW | 235 | N | 다결정 | 1.577 | 1 | 47.9 | 0.441 | 14.9% | Centrosolar America BP6-240BB
1995 | Centrosolar America BP6-240BB | 240 | N | 다결정 | 1.577 | 1 | 48.7 | 0.461 | 15.22% | Centrosolar America BP6-240BW
1996 | Centrosolar America BP6-240BW | 240 | N | 다결정 | 1.577 | 1 | 47.9 | 0.441 | 15.22% | Centrosolar America BP6-240SW
1997 | Centrosolar America BP6-240SW | 240 | N | 다결정 | 1.577 | 1 | 47.9 | 0.441 | 15.22% | Centrosolar America BP6-245BB
1998 | Centrosolar America BP6-245BB | 245 | N | 다결정 | 1.577 | 1 | 48.7 | 0.461 | 15.54% | Centrosolar America BP6-245BW
1999 | Centrosolar America BP6-245BW | 245 | N | 다결정 | 1.577 | 1 | 47.9 | 0.441 | 15.54% | Centrosolar America BP6-245SW
2000 | Centrosolar America BP6-245SW | 245 | N | 다결정 | 1.577 | 1 | 47.9 | 0.441 | 15.54% | Centrosolar America BP6-250BB
2001 | Centrosolar America BP6-250BB | 250 | N | 다결정 | 1.637 | 1 | 47.4 | 0.483 | 15.27% | Centrosolar America BP6-250BW
2002 | Centrosolar America BP6-250BW | 250 | N | 다결정 | 1.637 | 1 | 48.5 | 0.457 | 15.27% | Centrosolar America BP6-250SW
2003 | Centrosolar America BP6-250SW | 250 | N | 다결정 | 1.637 | 1 | 49.8 | 0.457 | 15.27% | Centrosolar America BP6-255BB
2004 | Centrosolar America BP6-255BB | 255 | N | 다결정 | 1.637 | 1 | 48.9 | 0.448 | 15.58% | Centrosolar America BP6-255BW
2005 | Centrosolar America BP6-255BW | 255 | N | 다결정 | 1.637 | 1 | 49.3 | 0.474 | 15.58% | Centrosolar America BP6-255SW
2006 | Centrosolar America BP6-255SW | 255 | N | 다결정 | 1.637 | 1 | 49.3 | 0.474 | 15.58% | Centrosolar America BP6-260BB
2007 | Centrosolar America BP6-260BB | 260 | N | 다결정 | 1.637 | 1 | 48.9 | 0.448 | 15.88% | Centrosolar America BP6-260BW
2008 | Centrosolar America BP6-260BW | 260 | N | 다결정 | 1.637 | 1 | 49.3 | 0.474 | 15.88% | Centrosolar America BP6-260SW
2009 | Centrosolar America BP6-260SW | 260 | N | 다결정 | 1.637 | 1 | 49.3 | 0.474 | 15.88% | Centrosolar America BP6-265BB
2010 | Centrosolar America BP6-265BB | 265 | N | 다결정 | 1.637 | 1 | 48.9 | 0.448 | 16.19% | Centrosolar America BP6-265BW
2011 | Centrosolar America BP6-265BW | 265 | N | 다결정 | 1.637 | 1 | 49.3 | 0.474 | 16.19% | Centrosolar America BP6-265SW
2012 | Centrosolar America BP6-265SW | 265 | N | 다결정 | 1.637 | 1 | 49.3 | 0.474 | 16.19% | Centrosolar America BP6-270BB
2013 | Centrosolar America BP6-270BB | 270 | N | 다결정 | 1.637 | 1 | 48.9 | 0.448 | 16.49% | Centrosolar America BP6-270BW
2014 | Centrosolar America BP6-270BW | 270 | N | 다결정 | 1.637 | 1 | 49.3 | 0.474 | 16.49% | Centrosolar America BP6-270SW
2015 | Centrosolar America BP6-270SW | 270 | N | 다결정 | 1.637 | 1 | 49.3 | 0.474 | 16.49% | Centrosolar America BP6235BB
2016 | Centrosolar America BP6235BB | 235 | N | 다결정 | 1.577 | 1 | 48.7 | 0.461 | 14.9% | Centrosolar America BP6235SW
2017 | Centrosolar America BP6235SW | 235 | N | 다결정 | 1.577 | 1 | 47.9 | 0.441 | 14.9% | Centrosolar America BP7-285SW
2018 | Centrosolar America BP7-285SW | 285 | N | 다결정 | 1.883 | 1 | 47.5 | 0.453 | 15.14% | Centrosolar America BP7-290SW
2019 | Centrosolar America BP7-290SW | 290 | N | 다결정 | 1.883 | 1 | 47.5 | 0.453 | 15.4% | Centrosolar America BP7-295SW
2020 | Centrosolar America BP7-295SW | 295 | N | 다결정 | 1.886 | 1 | 47.5 | 0.453 | 15.64% | Centrosolar America BP7-300SW
2021 | Centrosolar America BP7-300SW | 300 | N | 다결정 | 1.95 | 1 | 48 | 0.459 | 15.38% | Centrosolar America BP7-305BW
2022 | Centrosolar America BP7-305BW | 305 | N | 다결정 | 1.95 | 1 | 45.2 | 0.476 | 15.64% | Centrosolar America BP7-305SW
2023 | Centrosolar America BP7-305SW | 305 | N | 다결정 | 1.95 | 1 | 45.2 | 0.476 | 15.64% | Centrosolar America BP7-310BW
2024 | Centrosolar America BP7-310BW | 310 | N | 다결정 | 1.95 | 1 | 45.2 | 0.476 | 15.9% | Centrosolar America BP7-310SW
2025 | Centrosolar America BP7-310SW | 310 | N | 다결정 | 1.95 | 1 | 45.2 | 0.476 | 15.9% | Centrosolar America BP7-315BW
2026 | Centrosolar America BP7-315BW | 315 | N | 다결정 | 1.95 | 1 | 45.2 | 0.476 | 16.15% | Centrosolar America BP7-315SW
2027 | Centrosolar America BP7-315SW | 315 | N | 다결정 | 1.95 | 1 | 45.2 | 0.476 | 16.15% | Centrosolar America BP7-320BW
2028 | Centrosolar America BP7-320BW | 320 | N | 다결정 | 1.95 | 1 | 45.2 | 0.476 | 16.41% | Centrosolar America BP7-320SW
2029 | Centrosolar America BP7-320SW | 320 | N | 다결정 | 1.95 | 1 | 45.2 | 0.476 | 16.41% | Centrosolar America CM60 250xx
2030 | Centrosolar America CM60 250xx | 250 | N | 단결정 | 1.634 | 1 | 46.5 | 0.49 | 15.3% | Centrosolar America CM60 255xx
2031 | Centrosolar America CM60 255xx | 255 | N | 단결정 | 1.634 | 1 | 46.5 | 0.49 | 15.61% | Centrosolar America CM60 260-C1
2032 | Centrosolar America CM60 260-C1 | 260 | N | 단결정 | 1.627 | 1 | 45.7 | 0.444 | 15.98% | Centrosolar America CM60 260BB
2033 | Centrosolar America CM60 260BB | 260 | N | 단결정 | 1.627 | 1 | 43.6 | 0.51 | 15.98% | Centrosolar America CM60 260BW
2034 | Centrosolar America CM60 260BW | 260 | N | 단결정 | 1.627 | 1 | 43.6 | 0.51 | 15.98% | Centrosolar America CM60 265-C1
2035 | Centrosolar America CM60 265-C1 | 265 | N | 다결정 | 1.627 | 1 | 45.4 | 0.458 | 16.29% | Centrosolar America CM60 265BB
2036 | Centrosolar America CM60 265BB | 265 | N | 단결정 | 1.627 | 1 | 43.6 | 0.51 | 16.29% | Centrosolar America CM60 265BW
2037 | Centrosolar America CM60 265BW | 265 | N | 단결정 | 1.627 | 1 | 43.6 | 0.51 | 16.29% | Centrosolar America CM60 270BB
2038 | Centrosolar America CM60 270BB | 270 | N | 단결정 | 1.627 | 1 | 43.6 | 0.51 | 16.59% | Centrosolar America CM60 270BW
2039 | Centrosolar America CM60 270BW | 270 | N | 단결정 | 1.627 | 1 | 43.6 | 0.51 | 16.59% | Centrosolar America CM60 275BB
2040 | Centrosolar America CM60 275BB | 275 | N | 단결정 | 1.627 | 1 | 43.6 | 0.51 | 16.9% | Centrosolar America CM60 275BW
2041 | Centrosolar America CM60 275BW | 275 | N | 단결정 | 1.627 | 1 | 43.6 | 0.51 | 16.9% | Centrosolar America CM60 275SW
2042 | Centrosolar America CM60 275SW | 275 | N | 단결정 | 1.627 | 1 | 43.6 | 0.51 | 16.9% | Centrosolar America CM60 280BB
2043 | Centrosolar America CM60 280BB | 280 | N | 단결정 | 1.627 | 1 | 43.6 | 0.51 | 17.21% | Centrosolar America CM60 280BW
2044 | Centrosolar America CM60 280BW | 280 | N | 단결정 | 1.627 | 1 | 43.6 | 0.51 | 17.21% | Centrosolar America CM60 280SW
2045 | Centrosolar America CM60 280SW | 280 | N | 단결정 | 1.627 | 1 | 43.6 | 0.51 | 17.21% | Centrosolar America CM60 285BB
2046 | Centrosolar America CM60 285BB | 285 | N | 단결정 | 1.627 | 1 | 47.4 | 0.48 | 17.52% | Centrosolar America CM60 285BW
2047 | Centrosolar America CM60 285BW | 285 | N | 단결정 | 1.627 | 1 | 47.4 | 0.48 | 17.52% | Centrosolar America CM60 290BB
2048 | Centrosolar America CM60 290BB | 290 | N | 단결정 | 1.627 | 1 | 47.4 | 0.48 | 17.82% | Centrosolar America CM60 290BW
2049 | Centrosolar America CM60 290BW | 290 | N | 단결정 | 1.627 | 1 | 47.4 | 0.48 | 17.82% | Centrosolar America CM60 295BB
2050 | Centrosolar America CM60 295BB | 295 | N | 단결정 | 1.627 | 1 | 47.4 | 0.48 | 18.13% | Centrosolar America CM60 295BW
2051 | Centrosolar America CM60 295BW | 295 | N | 단결정 | 1.627 | 1 | 47.4 | 0.48 | 18.13% | Centrosolar America CM60 300BB
2052 | Centrosolar America CM60 300BB | 300 | N | 단결정 | 1.627 | 1 | 47.4 | 0.48 | 18.44% | Centrosolar America CM60 300BW
2053 | Centrosolar America CM60 300BW | 300 | N | 단결정 | 1.627 | 1 | 47.4 | 0.48 | 18.44% | Centrosolar America CM72 300xx
2054 | Centrosolar America CM72 300xx | 300 | N | 단결정 | 1.95 | 1 | 46.9 | 0.51 | 15.38% | Centrosolar America CM72 305xx
2055 | Centrosolar America CM72 305xx | 305 | N | 단결정 | 1.95 | 1 | 46.9 | 0.51 | 15.64% | Centrosolar America CM72 310-C1
2056 | Centrosolar America CM72 310-C1 | 310 | N | 단결정 | 1.94 | 1 | 45.7 | 0.444 | 15.98% | Centrosolar America CM72 315-C1
2057 | Centrosolar America CM72 315-C1 | 315 | N | 단결정 | 1.94 | 1 | 45.7 | 0.458 | 16.24% | Centrosolar America CM72 320-C1
2058 | Centrosolar America CM72 320-C1 | 320 | N | 단결정 | 1.94 | 1 | 45.7 | 0.458 | 16.49% | Centrosolar America CM72 320SW
2059 | Centrosolar America CM72 320SW | 320 | N | 단결정 | 1.94 | 1 | 43.6 | 0.52 | 16.49% | Centrosolar America CM72 325SW
2060 | Centrosolar America CM72 325SW | 325 | N | 단결정 | 1.94 | 1 | 43.6 | 0.52 | 16.75% | Centrosolar America CM72 330SW
2061 | Centrosolar America CM72 330SW | 330 | N | 단결정 | 1.94 | 1 | 43.6 | 0.52 | 17.01% | Centrosolar America CM72 335SW
2062 | Centrosolar America CM72 335SW | 335 | N | 단결정 | 1.94 | 1 | 43.6 | 0.52 | 17.27% | Centrosolar America CP60 250xx
2063 | Centrosolar America CP60 250xx | 250 | N | 다결정 | 1.634 | 1 | 46.3 | 0.46 | 15.3% | Centrosolar America CP60 260-C1
2064 | Centrosolar America CP60 260-C1 | 260 | N | 단결정 | 1.627 | 1 | 45.7 | 0.444 | 15.98% | Centrosolar America CP60 260BB
2065 | Centrosolar America CP60 260BB | 260 | N | 다결정 | 1.627 | 1 | 43.2 | 0.48 | 15.98% | Centrosolar America CP60 260BW
2066 | Centrosolar America CP60 260BW | 260 | N | 다결정 | 1.627 | 1 | 43.2 | 0.48 | 15.98% | Centrosolar America CP60 260SW
2067 | Centrosolar America CP60 260SW | 260 | N | 다결정 | 1.627 | 1 | 43.2 | 0.48 | 15.98% | Centrosolar America CP60 265-C1
2068 | Centrosolar America CP60 265-C1 | 265 | N | 다결정 | 1.627 | 1 | 45.4 | 0.458 | 16.29% | Centrosolar America CP60 270SW
2069 | Centrosolar America CP60 270SW | 270 | N | 단결정 | 1.627 | 1 | 43.6 | 0.51 | 16.59% | Centrosolar America CP72 300-C1
2070 | Centrosolar America CP72 300-C1 | 300 | N | 다결정 | 1.94 | 1 | 45.4 | 0.444 | 15.46% | Centrosolar America CP72 300SW
2071 | Centrosolar America CP72 300SW | 300 | N | 다결정 | 1.94 | 1 | 43.2 | 0.47 | 15.46% | Centrosolar America CP72 305-C1
2072 | Centrosolar America CP72 305-C1 | 305 | N | 다결정 | 1.94 | 1 | 45.4 | 0.444 | 15.72% | Centrosolar America CP72 305SW
2073 | Centrosolar America CP72 305SW | 305 | N | 다결정 | 1.94 | 1 | 43.2 | 0.47 | 15.72% | Centrosolar America CP72 310-C1
2074 | Centrosolar America CP72 310-C1 | 310 | N | 다결정 | 1.94 | 1 | 45.4 | 0.458 | 15.98% | Centrosolar America CP72 310SW
2075 | Centrosolar America CP72 310SW | 310 | N | 다결정 | 1.94 | 1 | 43.2 | 0.47 | 15.98% | Centrosolar America CP72 315-C1
2076 | Centrosolar America CP72 315-C1 | 315 | N | 다결정 | 1.94 | 1 | 45.4 | 0.458 | 16.24% | Centrosolar America CP72 315SW
2077 | Centrosolar America CP72 315SW | 315 | N | 다결정 | 1.94 | 1 | 43.2 | 0.47 | 16.24% | Centrosolar America CP72 320-C1
2078 | Centrosolar America CP72 320-C1 | 320 | N | 다결정 | 1.94 | 1 | 45.4 | 0.458 | 16.49% | Centrosolar America CP72 320SW
2079 | Centrosolar America CP72 320SW | 320 | N | 다결정 | 1.94 | 1 | 43.2 | 0.47 | 16.49% | Centrosolar America CP72 325SW
2080 | Centrosolar America CP72 325SW | 325 | N | 다결정 | 1.94 | 1 | 43.2 | 0.47 | 16.75% | Centrosolar America CP72 330SW
2081 | Centrosolar America CP72 330SW | 330 | N | 다결정 | 1.94 | 1 | 43.2 | 0.47 | 17.01% | Centrosolar America D200
2082 | Centrosolar America D200 | 200 | N | 다결정 | 1.609 | 1 | 43.6 | 0.417 | 12.43% | Centrosolar America D210
2083 | Centrosolar America D210 | 210 | N | 다결정 | 1.609 | 1 | 43.6 | 0.417 | 13.05% | Centrosolar America D220
2084 | Centrosolar America D220 | 220 | N | 다결정 | 1.609 | 1 | 43.6 | 0.417 | 13.67% | Centrosolar America D230
2085 | Centrosolar America D230 | 230 | N | 다결정 | 1.609 | 1 | 43.6 | 0.417 | 14.29% | Centrosolar America DM60 230
2086 | Centrosolar America DM60 230 | 230 | N | 단결정 | 1.64 | 1 | 45.6 | 0.432 | 14.02% | Centrosolar America DM60 235
2087 | Centrosolar America DM60 235 | 235 | N | 단결정 | 1.64 | 1 | 45.6 | 0.432 | 14.33% | Centrosolar America DM60 240
2088 | Centrosolar America DM60 240 | 240 | N | 단결정 | 1.64 | 1 | 45.6 | 0.432 | 14.63% | Centrosolar America DM60 245
2089 | Centrosolar America DM60 245 | 245 | N | 단결정 | 1.64 | 1 | 45.6 | 0.432 | 14.94% | Centrosolar America DM60 250
2090 | Centrosolar America DM60 250 | 250 | N | 단결정 | 1.64 | 1 | 45.6 | 0.432 | 15.24% | Centrosolar America DM60 255
2091 | Centrosolar America DM60 255 | 255 | N | 단결정 | 1.64 | 1 | 45.6 | 0.432 | 15.55% | Centrosolar America DM60 260
2092 | Centrosolar America DM60 260 | 260 | N | 단결정 | 1.64 | 1 | 45.6 | 0.432 | 15.85% | Centrosolar America DM60 265
2093 | Centrosolar America DM60 265 | 265 | N | 단결정 | 1.64 | 1 | 45.6 | 0.432 | 16.16% | Centrosolar America DM60 270
2094 | Centrosolar America DM60 270 | 270 | N | 단결정 | 1.64 | 1 | 45.6 | 0.432 | 16.46% | Centrosolar America DM60 275
2095 | Centrosolar America DM60 275 | 275 | N | 단결정 | 1.64 | 1 | 45.6 | 0.432 | 16.77% | Centrosolar America DM72 285
2096 | Centrosolar America DM72 285 | 285 | N | 단결정 | 1.944 | 1 | 45.6 | 0.432 | 14.66% | Centrosolar America DM72 290
2097 | Centrosolar America DM72 290 | 290 | N | 단결정 | 1.944 | 1 | 45.6 | 0.432 | 14.92% | Centrosolar America DM72 295
2098 | Centrosolar America DM72 295 | 295 | N | 단결정 | 1.944 | 1 | 45.6 | 0.432 | 15.17% | Centrosolar America DM72 300
2099 | Centrosolar America DM72 300 | 300 | N | 단결정 | 1.944 | 1 | 45.6 | 0.432 | 15.43% | Centrosolar America DM72 305
2100 | Centrosolar America DM72 305 | 305 | N | 단결정 | 1.944 | 1 | 45.6 | 0.432 | 15.69% | Centrosolar America DM72 310
2101 | Centrosolar America DM72 310 | 310 | N | 단결정 | 1.944 | 1 | 45.6 | 0.432 | 15.95% | Centrosolar America DM72 315
2102 | Centrosolar America DM72 315 | 315 | N | 단결정 | 1.944 | 1 | 45.6 | 0.432 | 16.2% | Centrosolar America DM72 320
2103 | Centrosolar America DM72 320 | 320 | N | 단결정 | 1.944 | 1 | 45.6 | 0.432 | 16.46% | Centrosolar America DM72 325
2104 | Centrosolar America DM72 325 | 325 | N | 단결정 | 1.944 | 1 | 45.6 | 0.432 | 16.72% | Centrosolar America DM72 330
2105 | Centrosolar America DM72 330 | 330 | N | 단결정 | 1.944 | 1 | 45.6 | 0.432 | 16.98% | Centrosolar America DM72 335
2106 | Centrosolar America DM72 335 | 335 | N | 단결정 | 1.944 | 1 | 45.6 | 0.432 | 17.23% | Centrosolar America DP36 130
2107 | Centrosolar America DP36 130 | 130 | N | 다결정 | 1.011 | 1 | 46.7 | 0.5 | 12.86% | Centrosolar America DP36 135
2108 | Centrosolar America DP36 135 | 135 | N | 다결정 | 1.011 | 1 | 46.7 | 0.5 | 13.35% | Centrosolar America DP36 140
2109 | Centrosolar America DP36 140 | 140 | N | 다결정 | 1.011 | 1 | 46.7 | 0.5 | 13.85% | Centrosolar America DP36 145
2110 | Centrosolar America DP36 145 | 145 | N | 다결정 | 1.011 | 1 | 46.7 | 0.5 | 14.34% | Centrosolar America DP36 150
2111 | Centrosolar America DP36 150 | 150 | N | 다결정 | 1.011 | 1 | 46.7 | 0.5 | 14.84% | Centrosolar America DP48 175
2112 | Centrosolar America DP48 175 | 175 | N | 다결정 | 1.325 | 1 | 46.7 | 0.5 | 13.21% | Centrosolar America DP48 180
2113 | Centrosolar America DP48 180 | 180 | N | 다결정 | 1.325 | 1 | 46.7 | 0.5 | 13.58% | Centrosolar America DP48 185
2114 | Centrosolar America DP48 185 | 185 | N | 다결정 | 1.325 | 1 | 46.7 | 0.5 | 13.96% | Centrosolar America DP48 190
2115 | Centrosolar America DP48 190 | 190 | N | 다결정 | 1.325 | 1 | 46.7 | 0.5 | 14.34% | Centrosolar America DP48 195
2116 | Centrosolar America DP48 195 | 195 | N | 다결정 | 1.325 | 1 | 46.7 | 0.5 | 14.72% | Centrosolar America DP48 200
2117 | Centrosolar America DP48 200 | 200 | N | 다결정 | 1.325 | 1 | 46.7 | 0.5 | 15.09% | Centrosolar America DP54 200
2118 | Centrosolar America DP54 200 | 200 | N | 다결정 | 1.483 | 1 | 46.7 | 0.5 | 13.49% | Centrosolar America DP54 205
2119 | Centrosolar America DP54 205 | 205 | N | 다결정 | 1.483 | 1 | 46.7 | 0.5 | 13.82% | Centrosolar America DP54 210
2120 | Centrosolar America DP54 210 | 210 | N | 다결정 | 1.483 | 1 | 46.7 | 0.5 | 14.16% | Centrosolar America DP54 215
2121 | Centrosolar America DP54 215 | 215 | N | 다결정 | 1.483 | 1 | 46.7 | 0.5 | 14.5% | Centrosolar America DP54 220
2122 | Centrosolar America DP54 220 | 220 | N | 다결정 | 1.483 | 1 | 46.7 | 0.5 | 14.83% | Centrosolar America DP54 225
2123 | Centrosolar America DP54 225 | 225 | N | 다결정 | 1.483 | 1 | 46.7 | 0.5 | 15.17% | Centrosolar America DP54 230
2124 | Centrosolar America DP54 230 | 230 | N | 다결정 | 1.483 | 1 | 46.7 | 0.5 | 15.51% | Centrosolar America DP60 220
2125 | Centrosolar America DP60 220 | 220 | N | 다결정 | 1.64 | 1 | 45.9 | 0.452 | 13.41% | Centrosolar America DP60 225
2126 | Centrosolar America DP60 225 | 225 | N | 다결정 | 1.64 | 1 | 45.9 | 0.452 | 13.72% | Centrosolar America DP60 230
2127 | Centrosolar America DP60 230 | 230 | N | 다결정 | 1.64 | 1 | 45.9 | 0.452 | 14.02% | Centrosolar America DP60 235
2128 | Centrosolar America DP60 235 | 235 | N | 다결정 | 1.64 | 1 | 45.9 | 0.452 | 14.33% | Centrosolar America DP60 240
2129 | Centrosolar America DP60 240 | 240 | N | 다결정 | 1.64 | 1 | 45.9 | 0.452 | 14.63% | Centrosolar America DP60 245
2130 | Centrosolar America DP60 245 | 245 | N | 다결정 | 1.64 | 1 | 45.9 | 0.452 | 14.94% | Centrosolar America DP60 250
2131 | Centrosolar America DP60 250 | 250 | N | 다결정 | 1.64 | 1 | 45.9 | 0.452 | 15.24% | Centrosolar America DP60 255
2132 | Centrosolar America DP60 255 | 255 | N | 다결정 | 1.64 | 1 | 46.7 | 0.5 | 15.55% | Centrosolar America DP60 260
2133 | Centrosolar America DP60 260 | 260 | N | 다결정 | 1.64 | 1 | 46.5 | 0.441 | 15.85% | Centrosolar America DP60 265
2134 | Centrosolar America DP60 265 | 265 | N | 다결정 | 1.64 | 1 | 46.5 | 0.441 | 16.16% | Centrosolar America DP60 270
2135 | Centrosolar America DP60 270 | 270 | N | 다결정 | 1.64 | 1 | 46.5 | 0.441 | 16.46% | Centrosolar America DP72 270
2136 | Centrosolar America DP72 270 | 270 | N | 다결정 | 1.944 | 1 | 46.7 | 0.5 | 13.89% | Centrosolar America DP72 275
2137 | Centrosolar America DP72 275 | 275 | N | 다결정 | 1.944 | 1 | 46.7 | 0.5 | 14.15% | Centrosolar America DP72 280
2138 | Centrosolar America DP72 280 | 280 | N | 다결정 | 1.944 | 1 | 46.7 | 0.5 | 14.4% | Centrosolar America DP72 285
2139 | Centrosolar America DP72 285 | 285 | N | 다결정 | 1.944 | 1 | 46.7 | 0.5 | 14.66% | Centrosolar America DP72 290
2140 | Centrosolar America DP72 290 | 290 | N | 다결정 | 1.944 | 1 | 46.7 | 0.5 | 14.92% | Centrosolar America DP72 295
2141 | Centrosolar America DP72 295 | 295 | N | 다결정 | 1.944 | 1 | 46.7 | 0.5 | 15.17% | Centrosolar America DP72 300
2142 | Centrosolar America DP72 300 | 300 | N | 다결정 | 1.944 | 1 | 46.7 | 0.5 | 15.43% | Centrosolar America DP72 305
2143 | Centrosolar America DP72 305 | 305 | N | 다결정 | 1.944 | 1 | 46.7 | 0.5 | 15.69% | Centrosolar America DP72 310
2144 | Centrosolar America DP72 310 | 310 | N | 다결정 | 1.944 | 1 | 46.5 | 0.441 | 15.95% | Centrosolar America DP72 315
2145 | Centrosolar America DP72 315 | 315 | N | 다결정 | 1.944 | 1 | 46.5 | 0.441 | 16.2% | Centrosolar America DP72 320
2146 | Centrosolar America DP72 320 | 320 | N | 다결정 | 1.944 | 1 | 46.5 | 0.441 | 16.46% | Centrosolar America DP72 325
2147 | Centrosolar America DP72 325 | 325 | N | 다결정 | 1.944 | 1 | 46.5 | 0.441 | 16.72% | Centrosolar America DP72 330
2148 | Centrosolar America DP72 330 | 330 | N | 다결정 | 1.944 | 1 | 46.5 | 0.441 | 16.98% | Centrosolar America E165
2149 | Centrosolar America E165 | 165 | N | 단결정 | 1.114 | 1 | 44.4 | 0.546 | 14.81% | Centrosolar America E170
2150 | Centrosolar America E170 | 170 | N | 단결정 | 1.114 | 1 | 44.4 | 0.546 | 15.26% | Centrosolar America E175
2151 | Centrosolar America E175 | 175 | N | 단결정 | 1.114 | 1 | 44.4 | 0.546 | 15.71% | Centrosolar America E180
2152 | Centrosolar America E180 | 180 | N | 단결정 | 1.114 | 1 | 47.6 | 0.533 | 16.16% | Centrosolar America E185
2153 | Centrosolar America E185 | 185 | N | 단결정 | 1.114 | 1 | 47.6 | 0.533 | 16.61% | Centrosolar America E195
2154 | Centrosolar America E195 | 195 | N | 다결정 | 1.47 | 1 | 45.3 | 0.528 | 13.27% | Centrosolar America E200
2155 | Centrosolar America E200 | 200 | N | 다결정 | 1.47 | 1 | 45.3 | 0.528 | 13.61% | Centrosolar America E205
2156 | Centrosolar America E205 | 205 | N | 다결정 | 1.47 | 1 | 45.3 | 0.528 | 13.95% | Centrosolar America E210
2157 | Centrosolar America E210 | 210 | N | 다결정 | 1.47 | 1 | 45.3 | 0.528 | 14.29% | Centrosolar America E220
2158 | Centrosolar America E220 | 220 | N | 다결정 | 1.627 | 1 | 45.6 | 0.446 | 13.52% | Centrosolar America E220B
2159 | Centrosolar America E220B | 220 | N | 다결정 | 1.627 | 1 | 45.6 | 0.446 | 13.52% | Centrosolar America E225
2160 | Centrosolar America E225 | 225 | N | 다결정 | 1.627 | 1 | 45.6 | 0.446 | 13.83% | Centrosolar America E225B
2161 | Centrosolar America E225B | 225 | N | 다결정 | 1.627 | 1 | 45.6 | 0.446 | 13.83% | Centrosolar America E230
2162 | Centrosolar America E230 | 230 | N | 다결정 | 1.627 | 1 | 45.6 | 0.446 | 14.14% | Centrosolar America E230B
2163 | Centrosolar America E230B | 230 | N | 다결정 | 1.627 | 1 | 45.6 | 0.446 | 14.14% | Centrosolar America E230BWZ
2164 | Centrosolar America E230BWZ | 230 | N | 다결정 | 1.569 | 1 | 45.6 | 0.446 | 14.66% | Centrosolar America E230SWZ
2165 | Centrosolar America E230SWZ | 230 | N | 다결정 | 1.569 | 1 | 45.6 | 0.446 | 14.66% | Centrosolar America E235
2166 | Centrosolar America E235 | 235 | N | 다결정 | 1.569 | 1 | 45.6 | 0.446 | 14.98% | Centrosolar America E235B
2167 | Centrosolar America E235B | 235 | N | 다결정 | 1.569 | 1 | 45.6 | 0.446 | 14.98% | Centrosolar America E235BWZ
2168 | Centrosolar America E235BWZ | 235 | N | 다결정 | 1.569 | 1 | 45.6 | 0.446 | 14.98% | Centrosolar America E235SWZ
2169 | Centrosolar America E235SWZ | 235 | N | 다결정 | 1.569 | 1 | 45.6 | 0.446 | 14.98% | Centrosolar America E240
2170 | Centrosolar America E240 | 240 | N | 다결정 | 1.611 | 1 | 46.6 | 0.459 | 14.9% | Centrosolar America E240B
2171 | Centrosolar America E240B | 240 | N | 다결정 | 1.611 | 1 | 46.6 | 0.459 | 14.9% | Centrosolar America E240BWZ
2172 | Centrosolar America E240BWZ | 240 | N | 다결정 | 1.569 | 1 | 46.6 | 0.459 | 15.3% | Centrosolar America E240SWZ
2173 | Centrosolar America E240SWZ | 240 | N | 다결정 | 1.569 | 1 | 46.6 | 0.459 | 15.3% | Centrosolar America E245
2174 | Centrosolar America E245 | 245 | N | 다결정 | 1.611 | 1 | 46.8 | 0.465 | 15.21% | Centrosolar America E245B
2175 | Centrosolar America E245B | 245 | N | 다결정 | 1.611 | 1 | 46.8 | 0.465 | 15.21% | Centrosolar America E250
2176 | Centrosolar America E250 | 250 | N | 다결정 | 1.611 | 1 | 45.5 | 0.45 | 15.52% | Centrosolar America E250B
2177 | Centrosolar America E250B | 250 | N | 다결정 | 1.611 | 1 | 45.5 | 0.45 | 15.52% | Centrosolar America E255B
2178 | Centrosolar America E255B | 255 | N | 다결정 | 1.611 | 1 | 45.5 | 0.45 | 15.83% | Centrosolar America E260
2179 | Centrosolar America E260 | 260 | N | 다결정 | 1.739 | 1 | 45.3 | 0.519 | 14.95% | Centrosolar America E260B
2180 | Centrosolar America E260B | 260 | N | 다결정 | 1.611 | 1 | 45.5 | 0.45 | 16.14% | Centrosolar America E265
2181 | Centrosolar America E265 | 265 | N | 다결정 | 1.739 | 1 | 45.3 | 0.519 | 15.24% | Centrosolar America E265B
2182 | Centrosolar America E265B | 265 | N | 다결정 | 1.739 | 1 | 45.3 | 0.519 | 15.24% | Centrosolar America E270
2183 | Centrosolar America E270 | 270 | N | 다결정 | 1.739 | 1 | 47 | 0.53 | 15.53% | Centrosolar America E270B
2184 | Centrosolar America E270B | 270 | N | 다결정 | 1.739 | 1 | 47 | 0.53 | 15.53% | Centrosolar America E275
2185 | Centrosolar America E275 | 275 | N | 다결정 | 1.739 | 1 | 47 | 0.53 | 15.81% | Centrosolar America E275B
2186 | Centrosolar America E275B | 275 | N | 다결정 | 1.739 | 1 | 47 | 0.53 | 15.81% | Centrosolar America E280
2187 | Centrosolar America E280 | 280 | N | 다결정 | 1.876 | 1 | 46.8 | 0.463 | 14.93% | Centrosolar America E280B
2188 | Centrosolar America E280B | 280 | N | 다결정 | 1.876 | 1 | 46.8 | 0.463 | 14.93% | Centrosolar America E285
2189 | Centrosolar America E285 | 285 | N | 다결정 | 1.876 | 1 | 46.8 | 0.463 | 15.19% | Centrosolar America E285B
2190 | Centrosolar America E285B | 285 | N | 다결정 | 1.876 | 1 | 46.8 | 0.463 | 15.19% | Centrosolar America E290
2191 | Centrosolar America E290 | 290 | N | 다결정 | 1.923 | 1 | 46.8 | 0.463 | 15.08% | Centrosolar America E290B
2192 | Centrosolar America E290B | 290 | N | 다결정 | 1.923 | 1 | 46.8 | 0.463 | 15.08% | Centrosolar America E295
2193 | Centrosolar America E295 | 295 | N | 다결정 | 1.94 | 1 | 47.7 | 0.446 | 15.21% | Centrosolar America E295B
2194 | Centrosolar America E295B | 295 | N | 다결정 | 1.94 | 1 | 47.7 | 0.446 | 15.21% | Centrosolar America E300
2195 | Centrosolar America E300 | 300 | N | 다결정 | 1.94 | 1 | 47.7 | 0.446 | 15.46% | Centrosolar America E300B
2196 | Centrosolar America E300B | 300 | N | 다결정 | 1.94 | 1 | 47.7 | 0.446 | 15.46% | Centrosolar America E305
2197 | Centrosolar America E305 | 305 | N | 다결정 | 1.94 | 1 | 47.7 | 0.446 | 15.72% | Centrosolar America E305B
2198 | Centrosolar America E305B | 305 | N | 다결정 | 1.94 | 1 | 47.7 | 0.446 | 15.72% | Centrosolar America EM60 260BB
2199 | Centrosolar America EM60 260BB | 260 | N | 단결정 | 1.611 | 1 | 45.4 | 0.43 | 16.14% | Centrosolar America EM60 265BB
2200 | Centrosolar America EM60 265BB | 265 | N | 단결정 | 1.611 | 1 | 45.4 | 0.43 | 16.45% | Centrosolar America EM60 265BW
2201 | Centrosolar America EM60 265BW | 265 | N | 단결정 | 1.611 | 1 | 45.2 | 0.421 | 16.45% | Centrosolar America EM60 265SW
2202 | Centrosolar America EM60 265SW | 265 | N | 단결정 | 1.611 | 1 | 45.2 | 0.421 | 16.45% | Centrosolar America EM60 270BB
2203 | Centrosolar America EM60 270BB | 270 | N | 단결정 | 1.611 | 1 | 45.4 | 0.43 | 16.76% | Centrosolar America EM60 270BW
2204 | Centrosolar America EM60 270BW | 270 | N | 단결정 | 1.611 | 1 | 45.2 | 0.421 | 16.76% | Centrosolar America EM60 270SW
2205 | Centrosolar America EM60 270SW | 270 | N | 단결정 | 1.611 | 1 | 45.2 | 0.421 | 16.76% | Centrosolar America EM60 275BB
2206 | Centrosolar America EM60 275BB | 275 | N | 단결정 | 1.611 | 1 | 45.4 | 0.43 | 17.07% | Centrosolar America EM60 275BW
2207 | Centrosolar America EM60 275BW | 275 | N | 단결정 | 1.611 | 1 | 45.2 | 0.421 | 17.07% | Centrosolar America EM60 275SW
2208 | Centrosolar America EM60 275SW | 275 | N | 단결정 | 1.611 | 1 | 45.2 | 0.421 | 17.07% | Centrosolar America EM60 280BB
2209 | Centrosolar America EM60 280BB | 280 | N | 단결정 | 1.611 | 1 | 45.4 | 0.43 | 17.38% | Centrosolar America EM60 280BW
2210 | Centrosolar America EM60 280BW | 280 | N | 단결정 | 1.611 | 1 | 45.2 | 0.421 | 17.38% | Centrosolar America EM60 280SW
2211 | Centrosolar America EM60 280SW | 280 | N | 단결정 | 1.611 | 1 | 45.2 | 0.421 | 17.38% | Centrosolar America EM60 285BB
2212 | Centrosolar America EM60 285BB | 285 | N | 단결정 | 1.611 | 1 | 45.4 | 0.43 | 17.69% | Centrosolar America EM60 285BW
2213 | Centrosolar America EM60 285BW | 285 | N | 단결정 | 1.611 | 1 | 45.2 | 0.421 | 17.69% | Centrosolar America EM60 285SW
2214 | Centrosolar America EM60 285SW | 285 | N | 단결정 | 1.611 | 1 | 45.2 | 0.421 | 17.69% | Centrosolar America EM60 290BW
2215 | Centrosolar America EM60 290BW | 290 | N | 단결정 | 1.611 | 1 | 45.2 | 0.421 | 18% | Centrosolar America EM60 290SW
2216 | Centrosolar America EM60 290SW | 290 | N | 단결정 | 1.611 | 1 | 45.2 | 0.421 | 18% | Centrosolar America EM72 320BW
2217 | Centrosolar America EM72 320BW | 320 | N | 단결정 | 1.923 | 1 | 45.2 | 0.421 | 16.64% | Centrosolar America EM72 320SW
2218 | Centrosolar America EM72 320SW | 320 | N | 단결정 | 1.923 | 1 | 45.2 | 0.421 | 16.64% | Centrosolar America EM72 325BW
2219 | Centrosolar America EM72 325BW | 325 | N | 단결정 | 1.923 | 1 | 45.2 | 0.421 | 16.9% | Centrosolar America EM72 325SW
2220 | Centrosolar America EM72 325SW | 325 | N | 단결정 | 1.923 | 1 | 45.2 | 0.421 | 16.9% | Centrosolar America EM72 330BW
2221 | Centrosolar America EM72 330BW | 330 | N | 단결정 | 1.923 | 1 | 45.2 | 0.421 | 17.16% | Centrosolar America EM72 330SW
2222 | Centrosolar America EM72 330SW | 330 | N | 단결정 | 1.923 | 1 | 45.2 | 0.421 | 17.16% | Centrosolar America EM72 335BW
2223 | Centrosolar America EM72 335BW | 335 | N | 단결정 | 1.923 | 1 | 45.2 | 0.421 | 17.42% | Centrosolar America EM72 335SW
2224 | Centrosolar America EM72 335SW | 335 | N | 단결정 | 1.923 | 1 | 45.2 | 0.421 | 17.42% | Centrosolar America EM72 340BW
2225 | Centrosolar America EM72 340BW | 340 | N | 단결정 | 1.923 | 1 | 45.2 | 0.421 | 17.68% | Centrosolar America EM72 340SW
2226 | Centrosolar America EM72 340SW | 340 | N | 단결정 | 1.923 | 1 | 45.2 | 0.421 | 17.68% | Centrosolar America EM72 345BW
2227 | Centrosolar America EM72 345BW | 345 | N | 단결정 | 1.923 | 1 | 45.2 | 0.421 | 17.94% | Centrosolar America EM72 345SW
2228 | Centrosolar America EM72 345SW | 345 | N | 단결정 | 1.923 | 1 | 45.2 | 0.421 | 17.94% | Centrosolar America EM72 350BW
2229 | Centrosolar America EM72 350BW | 350 | N | 단결정 | 1.923 | 1 | 45.2 | 0.421 | 18.2% | Centrosolar America EM72 350SW
2230 | Centrosolar America EM72 350SW | 350 | N | 단결정 | 1.923 | 1 | 45.2 | 0.421 | 18.2% | Centrosolar America EP6 225 BW
2231 | Centrosolar America EP6 225 BW | 225 | N | 다결정 | 1.635 | 1 | 47.5 | 0.479 | 13.76% | Centrosolar America EP6 225 SW
2232 | Centrosolar America EP6 225 SW | 225 | N | 다결정 | 1.635 | 1 | 47.5 | 0.479 | 13.76% | Centrosolar America EP6 230 BW
2233 | Centrosolar America EP6 230 BW | 230 | N | 다결정 | 1.635 | 1 | 47.5 | 0.479 | 14.07% | Centrosolar America EP6 230 SW
2234 | Centrosolar America EP6 230 SW | 230 | N | 다결정 | 1.635 | 1 | 47.5 | 0.479 | 14.07% | Centrosolar America EP6 235 BW
2235 | Centrosolar America EP6 235 BW | 235 | N | 다결정 | 1.635 | 1 | 47.5 | 0.479 | 14.37% | Centrosolar America EP6 235 SW
2236 | Centrosolar America EP6 235 SW | 235 | N | 다결정 | 1.635 | 1 | 47.5 | 0.479 | 14.37% | Centrosolar America EP6 240 BW
2237 | Centrosolar America EP6 240 BW | 240 | N | 다결정 | 1.635 | 1 | 47.5 | 0.479 | 14.68% | Centrosolar America EP6 240 SW
2238 | Centrosolar America EP6 240 SW | 240 | N | 다결정 | 1.635 | 1 | 47.5 | 0.479 | 14.68% | Centrosolar America EP6 245 BW
2239 | Centrosolar America EP6 245 BW | 245 | N | 다결정 | 1.635 | 1 | 47.5 | 0.479 | 14.98% | Centrosolar America EP6 245 SW
2240 | Centrosolar America EP6 245 SW | 245 | N | 다결정 | 1.635 | 1 | 47.5 | 0.479 | 14.98% | Centrosolar America EP6 250BW
2241 | Centrosolar America EP6 250BW | 250 | N | 다결정 | 1.623 | 1 | 47.1 | 0.48 | 15.4% | Centrosolar America EP6 250SW
2242 | Centrosolar America EP6 250SW | 250 | N | 다결정 | 1.623 | 1 | 47.1 | 0.48 | 15.4% | Centrosolar America EP6 255BW
2243 | Centrosolar America EP6 255BW | 255 | N | 다결정 | 1.623 | 1 | 47.1 | 0.48 | 15.71% | Centrosolar America EP6 255SW
2244 | Centrosolar America EP6 255SW | 255 | N | 다결정 | 1.623 | 1 | 47.1 | 0.48 | 15.71% | Centrosolar America EP6 260BW
2245 | Centrosolar America EP6 260BW | 260 | N | 다결정 | 1.623 | 1 | 47.1 | 0.48 | 16.02% | Centrosolar America EP6 260SW
2246 | Centrosolar America EP6 260SW | 260 | N | 다결정 | 1.623 | 1 | 47.1 | 0.48 | 16.02% | Centrosolar America EP6 265BW
2247 | Centrosolar America EP6 265BW | 265 | N | 다결정 | 1.623 | 1 | 47.1 | 0.48 | 16.33% | Centrosolar America EP6 265SW
2248 | Centrosolar America EP6 265SW | 265 | N | 다결정 | 1.623 | 1 | 47.1 | 0.48 | 16.33% | Centrosolar America EP60 255BW
2249 | Centrosolar America EP60 255BW | 255 | N | 다결정 | 1.611 | 1 | 45.5 | 0.45 | 15.83% | Centrosolar America EP60 255SW
2250 | Centrosolar America EP60 255SW | 255 | N | 다결정 | 1.611 | 1 | 45.5 | 0.45 | 15.83% | Centrosolar America EP60 260BW
2251 | Centrosolar America EP60 260BW | 260 | N | 다결정 | 1.611 | 1 | 45.3 | 0.422 | 16.14% | Centrosolar America EP60 260SW
2252 | Centrosolar America EP60 260SW | 260 | N | 다결정 | 1.611 | 1 | 45.3 | 0.422 | 16.14% | Centrosolar America EP60 265BW
2253 | Centrosolar America EP60 265BW | 265 | N | 다결정 | 1.611 | 1 | 45.3 | 0.422 | 16.45% | Centrosolar America EP60 265SW
2254 | Centrosolar America EP60 265SW | 265 | N | 다결정 | 1.611 | 1 | 45.3 | 0.422 | 16.45% | Centrosolar America EP60 270BW
2255 | Centrosolar America EP60 270BW | 270 | N | 다결정 | 1.611 | 1 | 45.3 | 0.422 | 16.76% | Centrosolar America EP60 270SW
2256 | Centrosolar America EP60 270SW | 270 | N | 다결정 | 1.611 | 1 | 45.3 | 0.422 | 16.76% | Centrosolar America EP60 275BW
2257 | Centrosolar America EP60 275BW | 275 | N | 다결정 | 1.611 | 1 | 45.3 | 0.422 | 17.07% | Centrosolar America EP60 275SW
2258 | Centrosolar America EP60 275SW | 275 | N | 다결정 | 1.611 | 1 | 45.3 | 0.422 | 17.07% | Centrosolar America EP60 280BW
2259 | Centrosolar America EP60 280BW | 280 | N | 다결정 | 1.611 | 1 | 45.3 | 0.422 | 17.38% | Centrosolar America EP60 280SW
2260 | Centrosolar America EP60 280SW | 280 | N | 다결정 | 1.611 | 1 | 45.3 | 0.422 | 17.38% | Centrosolar America EP7 275 BW
2261 | Centrosolar America EP7 275 BW | 275 | N | 다결정 | 1.946 | 1 | 47.5 | 0.479 | 14.13% | Centrosolar America EP7 275 SW
2262 | Centrosolar America EP7 275 SW | 275 | N | 다결정 | 1.946 | 1 | 47.5 | 0.479 | 14.13% | Centrosolar America EP7 280 BW
2263 | Centrosolar America EP7 280 BW | 280 | N | 다결정 | 1.946 | 1 | 47.5 | 0.479 | 14.39% | Centrosolar America EP7 280 SW
2264 | Centrosolar America EP7 280 SW | 280 | N | 다결정 | 1.946 | 1 | 47.5 | 0.479 | 14.39% | Centrosolar America EP7 285 BW
2265 | Centrosolar America EP7 285 BW | 285 | N | 다결정 | 1.946 | 1 | 47.5 | 0.479 | 14.65% | Centrosolar America EP7 285 SW
2266 | Centrosolar America EP7 285 SW | 285 | N | 다결정 | 1.946 | 1 | 47.5 | 0.479 | 14.65% | Centrosolar America EP7 290 BW
2267 | Centrosolar America EP7 290 BW | 290 | N | 다결정 | 1.946 | 1 | 47.5 | 0.479 | 14.9% | Centrosolar America EP7 290 SW
2268 | Centrosolar America EP7 290 SW | 290 | N | 다결정 | 1.946 | 1 | 47.5 | 0.479 | 14.9% | Centrosolar America EP7 295 BW
2269 | Centrosolar America EP7 295 BW | 295 | N | 다결정 | 1.946 | 1 | 47.5 | 0.479 | 15.16% | Centrosolar America EP7 295 SW
2270 | Centrosolar America EP7 295 SW | 295 | N | 다결정 | 1.946 | 1 | 47.5 | 0.479 | 15.16% | Centrosolar America EP72 305BW
2271 | Centrosolar America EP72 305BW | 305 | N | 다결정 | 1.94 | 1 | 47.7 | 0.446 | 15.72% | Centrosolar America EP72 305SW
2272 | Centrosolar America EP72 305SW | 305 | N | 다결정 | 1.923 | 1 | 45.3 | 0.422 | 15.86% | Centrosolar America EP72 310BW
2273 | Centrosolar America EP72 310BW | 310 | N | 다결정 | 1.923 | 1 | 45.3 | 0.422 | 16.12% | Centrosolar America EP72 310SW
2274 | Centrosolar America EP72 310SW | 310 | N | 다결정 | 1.923 | 1 | 45.3 | 0.422 | 16.12% | Centrosolar America EP72 315BW
2275 | Centrosolar America EP72 315BW | 315 | N | 다결정 | 1.923 | 1 | 45.3 | 0.422 | 16.38% | Centrosolar America EP72 315SW
2276 | Centrosolar America EP72 315SW | 315 | N | 다결정 | 1.923 | 1 | 45.3 | 0.422 | 16.38% | Centrosolar America EP72 320BW
2277 | Centrosolar America EP72 320BW | 320 | N | 다결정 | 1.923 | 1 | 45.3 | 0.422 | 16.64% | Centrosolar America EP72 320SW
2278 | Centrosolar America EP72 320SW | 320 | N | 다결정 | 1.923 | 1 | 45.3 | 0.422 | 16.64% | Centrosolar America EP72 325BW
2279 | Centrosolar America EP72 325BW | 325 | N | 다결정 | 1.923 | 1 | 45.3 | 0.422 | 16.9% | Centrosolar America EP72 325SW
2280 | Centrosolar America EP72 325SW | 325 | N | 다결정 | 1.923 | 1 | 45.3 | 0.422 | 16.9% | Centrosolar America EP72 330BW
2281 | Centrosolar America EP72 330BW | 330 | N | 다결정 | 1.923 | 1 | 45.3 | 0.422 | 17.16% | Centrosolar America EP72 330SW
2282 | Centrosolar America EP72 330SW | 330 | N | 다결정 | 1.923 | 1 | 45.3 | 0.422 | 17.16% | Centrosolar America EP72 335BW
2283 | Centrosolar America EP72 335BW | 335 | N | 다결정 | 1.923 | 1 | 45.3 | 0.422 | 17.42% | Centrosolar America EP72 335SW
2284 | Centrosolar America EP72 335SW | 335 | N | 다결정 | 1.923 | 1 | 45.3 | 0.422 | 17.42% | Centrosolar America K225
2285 | Centrosolar America K225 | 225 | N | 다결정 | 1.637 | 1 | 46.6 | 0.463 | 13.74% | Centrosolar America K225B
2286 | Centrosolar America K225B | 225 | N | 단결정 | 1.637 | 1 | 46.6 | 0.435 | 13.74% | Centrosolar America K230
2287 | Centrosolar America K230 | 230 | N | 다결정 | 1.637 | 1 | 46.6 | 0.463 | 14.05% | Centrosolar America K230B
2288 | Centrosolar America K230B | 230 | N | 단결정 | 1.637 | 1 | 46.6 | 0.435 | 14.05% | Centrosolar America K235
2289 | Centrosolar America K235 | 235 | N | 다결정 | 1.637 | 1 | 46.6 | 0.463 | 14.36% | Centrosolar America K235B
2290 | Centrosolar America K235B | 235 | N | 단결정 | 1.637 | 1 | 46.6 | 0.435 | 14.36% | Centrosolar America THM7315
2291 | Centrosolar America THM7315 | 315 | N | 단결정 | 1.896 | 1 | 49 | 0.461 | 16.61% | Centrosolar America THM7320
2292 | Centrosolar America THM7320 | 320 | N | 단결정 | 1.896 | 1 | 49 | 0.461 | 16.88% | Centrosolar America THP6240
2293 | Centrosolar America THP6240 | 240 | N | 다결정 | 1.615 | 1 | 49 | 0.425 | 14.86% | Centrosolar America THP6245
2294 | Centrosolar America THP6245 | 245 | N | 다결정 | 1.615 | 1 | 49 | 0.425 | 15.17% | Centrosolar America THP6250
2295 | Centrosolar America THP6250 | 250 | N | 다결정 | 1.615 | 1 | 49 | 0.425 | 15.48% | Centrosolar America THP6255
2296 | Centrosolar America THP6255 | 255 | N | 다결정 | 1.615 | 1 | 49 | 0.425 | 15.79% | Centrosolar America THP7285
2297 | Centrosolar America THP7285 | 285 | N | 다결정 | 1.896 | 1 | 48.9 | 0.448 | 15.03% | Centrosolar America THP7290
2298 | Centrosolar America THP7290 | 290 | N | 다결정 | 1.896 | 1 | 48.9 | 0.448 | 15.3% | Centrosolar America THP7300
2299 | Centrosolar America THP7300 | 300 | N | 다결정 | 1.896 | 1 | 48.9 | 0.448 | 15.82% | Centrosolar America THP7305
2300 | Centrosolar America THP7305 | 305 | N | 다결정 | 1.896 | 1 | 48.9 | 0.448 | 16.09% | Centrosolar America THP7310
2301 | Centrosolar America THP7310 | 310 | N | 다결정 | 1.896 | 1 | 48.9 | 0.448 | 16.35% | Centrosolar America TM6 260xx
2302 | Centrosolar America TM6 260xx | 260 | N | 단결정 | 1.634 | 1 | 46.9 | 0.404 | 15.91% | Centrosolar America TM6 265xx
2303 | Centrosolar America TM6 265xx | 265 | N | 단결정 | 1.634 | 1 | 46.9 | 0.404 | 16.22% | Centrosolar America TM6 270xx
2304 | Centrosolar America TM6 270xx | 270 | N | 단결정 | 1.634 | 1 | 47.8 | 0.404 | 16.52% | Centrosolar America TM6 275xx
2305 | Centrosolar America TM6 275xx | 275 | N | 단결정 | 1.634 | 1 | 47.8 | 0.404 | 16.83% | Centrosolar America TM6 280xx
2306 | Centrosolar America TM6 280xx | 280 | N | 단결정 | 1.634 | 1 | 47.8 | 0.404 | 17.14% | Centrosolar America TM6 285xx
2307 | Centrosolar America TM6 285xx | 285 | N | 단결정 | 1.634 | 1 | 47.8 | 0.404 | 17.44% | Centrosolar America TM6S 260xx
2308 | Centrosolar America TM6S 260xx | 260 | N | 단결정 | 1.634 | 1 | 46.9 | 0.404 | 15.91% | Centrosolar America TM6S 265xx
2309 | Centrosolar America TM6S 265xx | 265 | N | 단결정 | 1.634 | 1 | 46.9 | 0.404 | 16.22% | Centrosolar America TM6S 270xx
2310 | Centrosolar America TM6S 270xx | 270 | N | 단결정 | 1.634 | 1 | 47.8 | 0.404 | 16.52% | Centrosolar America TM6S 275xx
2311 | Centrosolar America TM6S 275xx | 275 | N | 단결정 | 1.634 | 1 | 47.8 | 0.404 | 16.83% | Centrosolar America TM6S 280xx
2312 | Centrosolar America TM6S 280xx | 280 | N | 단결정 | 1.634 | 1 | 47.8 | 0.404 | 17.14% | Centrosolar America TM6S 285xx
2313 | Centrosolar America TM6S 285xx | 285 | N | 단결정 | 1.634 | 1 | 47.8 | 0.404 | 17.44% | Centrosolar America TM7 315BW
2314 | Centrosolar America TM7 315BW | 315 | N | 단결정 | 1.95 | 1 | 46.5 | 0.41 | 16.15% | Centrosolar America TM7 315SW
2315 | Centrosolar America TM7 315SW | 315 | N | 단결정 | 1.95 | 1 | 46.5 | 0.41 | 16.15% | Centrosolar America TM7 320BW
2316 | Centrosolar America TM7 320BW | 320 | N | 단결정 | 1.95 | 1 | 46.5 | 0.41 | 16.41% | Centrosolar America TM7 320SW
2317 | Centrosolar America TM7 320SW | 320 | N | 단결정 | 1.95 | 1 | 46.5 | 0.41 | 16.41% | Centrosolar America TM7 325BW
2318 | Centrosolar America TM7 325BW | 325 | N | 단결정 | 1.95 | 1 | 46.5 | 0.41 | 16.67% | Centrosolar America TM7 325SW
2319 | Centrosolar America TM7 325SW | 325 | N | 단결정 | 1.95 | 1 | 46.5 | 0.41 | 16.67% | Centrosolar America TM7 330BW
2320 | Centrosolar America TM7 330BW | 330 | N | 단결정 | 1.95 | 1 | 46.5 | 0.41 | 16.92% | Centrosolar America TM7 330SW
2321 | Centrosolar America TM7 330SW | 330 | N | 단결정 | 1.95 | 1 | 46.5 | 0.41 | 16.92% | Centrosolar America TM7 335BW
2322 | Centrosolar America TM7 335BW | 335 | N | 단결정 | 1.95 | 1 | 46.5 | 0.41 | 17.18% | Centrosolar America TM7 335SW
2323 | Centrosolar America TM7 335SW | 335 | N | 단결정 | 1.95 | 1 | 46.5 | 0.41 | 17.18% | Centrosolar America TM7S 315BW
2324 | Centrosolar America TM7S 315BW | 315 | N | 단결정 | 1.95 | 1 | 46.5 | 0.41 | 16.15% | Centrosolar America TM7S 315SW
2325 | Centrosolar America TM7S 315SW | 315 | N | 단결정 | 1.95 | 1 | 46.5 | 0.41 | 16.15% | Centrosolar America TM7S 320BW
2326 | Centrosolar America TM7S 320BW | 320 | N | 단결정 | 1.95 | 1 | 46.5 | 0.41 | 16.41% | Centrosolar America TM7S 320SW
2327 | Centrosolar America TM7S 320SW | 320 | N | 단결정 | 1.95 | 1 | 46.5 | 0.41 | 16.41% | Centrosolar America TM7S 325BW
2328 | Centrosolar America TM7S 325BW | 325 | N | 단결정 | 1.95 | 1 | 46.5 | 0.41 | 16.67% | Centrosolar America TM7S 325SW
2329 | Centrosolar America TM7S 325SW | 325 | N | 단결정 | 1.95 | 1 | 46.5 | 0.41 | 16.67% | Centrosolar America TM7S 330BW
2330 | Centrosolar America TM7S 330BW | 330 | N | 단결정 | 1.95 | 1 | 46.5 | 0.41 | 16.92% | Centrosolar America TM7S 330SW
2331 | Centrosolar America TM7S 330SW | 330 | N | 단결정 | 1.95 | 1 | 46.5 | 0.41 | 16.92% | Centrosolar America TM7S 335BW
2332 | Centrosolar America TM7S 335BW | 335 | N | 단결정 | 1.95 | 1 | 46.5 | 0.41 | 17.18% | Centrosolar America TM7S 335SW
2333 | Centrosolar America TM7S 335SW | 335 | N | 단결정 | 1.95 | 1 | 46.5 | 0.41 | 17.18% | Centrosolar America TP6 245xx
2334 | Centrosolar America TP6 245xx | 245 | N | 다결정 | 1.634 | 1 | 48.2 | 0.412 | 14.99% | Centrosolar America TP6 250xx
2335 | Centrosolar America TP6 250xx | 250 | N | 다결정 | 1.634 | 1 | 48.2 | 0.412 | 15.3% | Centrosolar America TP6 255xx
2336 | Centrosolar America TP6 255xx | 255 | N | 다결정 | 1.634 | 1 | 48.2 | 0.412 | 15.61% | Centrosolar America TP6 260xx
2337 | Centrosolar America TP6 260xx | 260 | N | 다결정 | 1.634 | 1 | 48.2 | 0.412 | 15.91% | Centrosolar America TP6 265xx
2338 | Centrosolar America TP6 265xx | 265 | N | 다결정 | 1.634 | 1 | 48.2 | 0.412 | 16.22% | Centrosolar America TP6S 245xx
2339 | Centrosolar America TP6S 245xx | 245 | N | 다결정 | 1.634 | 1 | 48.2 | 0.412 | 14.99% | Centrosolar America TP6S 250xx
2340 | Centrosolar America TP6S 250xx | 250 | N | 다결정 | 1.634 | 1 | 48.2 | 0.412 | 15.3% | Centrosolar America TP6S 255xx
2341 | Centrosolar America TP6S 255xx | 255 | N | 다결정 | 1.634 | 1 | 48.2 | 0.412 | 15.61% | Centrosolar America TP6S 260xx
2342 | Centrosolar America TP6S 260xx | 260 | N | 다결정 | 1.634 | 1 | 48.2 | 0.412 | 15.91% | Centrosolar America TP6S 265xx
2343 | Centrosolar America TP6S 265xx | 265 | N | 다결정 | 1.634 | 1 | 48.2 | 0.412 | 16.22% | Centrosolar America TP7 290xx
2344 | Centrosolar America TP7 290xx | 290 | N | 다결정 | 1.95 | 1 | 47.5 | 0.408 | 14.87% | Centrosolar America TP7 295xx
2345 | Centrosolar America TP7 295xx | 295 | N | 다결정 | 1.95 | 1 | 47.5 | 0.408 | 15.13% | Centrosolar America TP7 300xx
2346 | Centrosolar America TP7 300xx | 300 | N | 다결정 | 1.95 | 1 | 47.5 | 0.408 | 15.38% | Centrosolar America TP7 305xx
2347 | Centrosolar America TP7 305xx | 305 | N | 다결정 | 1.95 | 1 | 47.5 | 0.408 | 15.64% | Centrosolar America TP7 310xx
2348 | Centrosolar America TP7 310xx | 310 | N | 다결정 | 1.95 | 1 | 47.5 | 0.408 | 15.9% | Centrosolar America TP7 315xx
2349 | Centrosolar America TP7 315xx | 315 | N | 다결정 | 1.95 | 1 | 47.5 | 0.408 | 16.15% | Centrosolar America TP7 320xx
2350 | Centrosolar America TP7 320xx | 320 | N | 다결정 | 1.95 | 1 | 47.5 | 0.408 | 16.41% | Centrosolar America TP7S 290xx
2351 | Centrosolar America TP7S 290xx | 290 | N | 다결정 | 1.95 | 1 | 47.5 | 0.408 | 14.87% | Centrosolar America TP7S 295xx
2352 | Centrosolar America TP7S 295xx | 295 | N | 다결정 | 1.95 | 1 | 47.5 | 0.408 | 15.13% | Centrosolar America TP7S 300xx
2353 | Centrosolar America TP7S 300xx | 300 | N | 다결정 | 1.95 | 1 | 47.5 | 0.408 | 15.38% | Centrosolar America TP7S 305xx
2354 | Centrosolar America TP7S 305xx | 305 | N | 다결정 | 1.95 | 1 | 47.5 | 0.408 | 15.64% | Centrosolar America TP7S 310xx
2355 | Centrosolar America TP7S 310xx | 310 | N | 다결정 | 1.95 | 1 | 47.5 | 0.408 | 15.9% | Centrosolar America TP7S 315xx
2356 | Centrosolar America TP7S 315xx | 315 | N | 다결정 | 1.95 | 1 | 47.5 | 0.408 | 16.15% | Centrosolar America TP7S 320xx
2357 | Centrosolar America TP7S 320xx | 320 | N | 다결정 | 1.95 | 1 | 47.5 | 0.408 | 16.41% | Centrosolar America TUP6 235BB
2358 | Centrosolar America TUP6 235BB | 235 | N | 다결정 | 1.611 | 1 | 51.3 | 0.501 | 14.59% | Centrosolar America TUP6 240BB
2359 | Centrosolar America TUP6 240BB | 240 | N | 다결정 | 1.611 | 1 | 49.2 | 0.452 | 14.9% | Centrosolar America TUP6 240SW
2360 | Centrosolar America TUP6 240SW | 240 | N | 다결정 | 1.611 | 1 | 47.9 | 0.464 | 14.9% | Centrosolar America TUP6 245BB
2361 | Centrosolar America TUP6 245BB | 245 | N | 다결정 | 1.611 | 1 | 49.2 | 0.452 | 15.21% | Centrosolar America TUP6 245SW
2362 | Centrosolar America TUP6 245SW | 245 | N | 다결정 | 1.611 | 1 | 48.4 | 0.455 | 15.21% | Centrosolar America TUP6 250BB
2363 | Centrosolar America TUP6 250BB | 250 | N | 다결정 | 1.611 | 1 | 49.2 | 0.452 | 15.52% | Centrosolar America TUP6 250SW
2364 | Centrosolar America TUP6 250SW | 250 | N | 다결정 | 1.611 | 1 | 48.4 | 0.455 | 15.52% | Centrosolar America TUP6 255BB
2365 | Centrosolar America TUP6 255BB | 255 | N | 다결정 | 1.627 | 1 | 44.3 | 0.467 | 15.67% | Centrosolar America TUP6 255SW
2366 | Centrosolar America TUP6 255SW | 255 | N | 다결정 | 1.627 | 1 | 43.8 | 0.475 | 15.67% | Centrosolar America TUP6 260SW
2367 | Centrosolar America TUP6 260SW | 260 | N | 다결정 | 1.627 | 1 | 43.8 | 0.475 | 15.98% | Centrosolar America TUP7 300SW
2368 | Centrosolar America TUP7 300SW | 300 | N | 다결정 | 1.923 | 1 | 47.8 | 0.454 | 15.6% | Centrosolar America TUP7 305SW
2369 | Centrosolar America TUP7 305SW | 305 | N | 다결정 | 1.94 | 1 | 45.3 | 0.476 | 15.72% | Centrosolar America TUP7 310SW
2370 | Centrosolar America TUP7 310SW | 310 | N | 다결정 | 1.94 | 1 | 45.3 | 0.476 | 15.98% | Centrosolar America TUP7 315SW
2371 | Centrosolar America TUP7 315SW | 315 | N | 다결정 | 1.94 | 1 | 45.3 | 0.476 | 16.24% | Centrosolar America VS-135C1
2372 | Centrosolar America VS-135C1 | 135 | N | 박막형 | 1.086 | 1 | 47 | 0.306 | 12.43% | Centrosolar America VS-135C2
2373 | Centrosolar America VS-135C2 | 135 | N | 박막형 | 1.086 | 1 | 46.9 | 0.298 | 12.43% | Centrosolar America VS-140C1
2374 | Centrosolar America VS-140C1 | 140 | N | 박막형 | 1.086 | 1 | 47 | 0.306 | 12.89% | Centrosolar America VS-140C2
2375 | Centrosolar America VS-140C2 | 140 | N | 박막형 | 1.086 | 1 | 46.9 | 0.298 | 12.89% | Centrosolar America VS-145C1
2376 | Centrosolar America VS-145C1 | 145 | N | 박막형 | 1.086 | 1 | 47 | 0.306 | 13.35% | Centrosolar America VS-145C2
2377 | Centrosolar America VS-145C2 | 145 | N | 박막형 | 1.086 | 1 | 46.9 | 0.298 | 13.35% | Centrosolar America VS-150C1
2378 | Centrosolar America VS-150C1 | 150 | N | 박막형 | 1.086 | 1 | 47 | 0.306 | 13.81% | Centrosolar America VS-150C2
2379 | Centrosolar America VS-150C2 | 150 | N | 박막형 | 1.086 | 1 | 46.9 | 0.298 | 13.81% | Centrosolar America VS-155C1
2380 | Centrosolar America VS-155C1 | 155 | N | 박막형 | 1.086 | 1 | 47 | 0.306 | 14.27% | Centrosolar America VS-155C2
2381 | Centrosolar America VS-155C2 | 155 | N | 박막형 | 1.086 | 1 | 46.9 | 0.298 | 14.27% | Centrosolar America VS-160C1
2382 | Centrosolar America VS-160C1 | 160 | N | 박막형 | 1.086 | 1 | 47 | 0.306 | 14.73% | Centrosolar Canada SP6 220SW
2383 | Centrosolar Canada SP6 220SW | 220 | N | 다결정 | 1.657 | 1 | 48.9 | 0.48 | 13.28% | Centrosolar Canada SP6 225SW
2384 | Centrosolar Canada SP6 225SW | 225 | N | 다결정 | 1.657 | 1 | 48.9 | 0.48 | 13.58% | Centrosolar Canada SP6 230SW
2385 | Centrosolar Canada SP6 230SW | 230 | N | 다결정 | 1.657 | 1 | 48.9 | 0.48 | 13.88% | Centrosolar Canada SP6 235SW
2386 | Centrosolar Canada SP6 235SW | 235 | N | 다결정 | 1.657 | 1 | 48.9 | 0.48 | 14.18% | Centrosolar Canada SP6 240SW
2387 | Centrosolar Canada SP6 240SW | 240 | N | 다결정 | 1.657 | 1 | 48.9 | 0.48 | 14.48% | Centrosolar Canada SP6 245SW
2388 | Centrosolar Canada SP6 245SW | 245 | N | 다결정 | 1.657 | 1 | 48.9 | 0.48 | 14.79% | Centrosolar Canada SP6 250SW
2389 | Centrosolar Canada SP6 250SW | 250 | N | 다결정 | 1.657 | 1 | 48.9 | 0.48 | 15.09% | Centrosolar Canada SP6 255SW
2390 | Centrosolar Canada SP6 255SW | 255 | N | 다결정 | 1.657 | 1 | 48.9 | 0.48 | 15.39% | Centrosolar Canada SP7 265SW
2391 | Centrosolar Canada SP7 265SW | 265 | N | 다결정 | 1.972 | 1 | 48.9 | 0.48 | 13.44% | Centrosolar Canada SP7 270SW
2392 | Centrosolar Canada SP7 270SW | 270 | N | 다결정 | 1.972 | 1 | 48.9 | 0.48 | 13.69% | Centrosolar Canada SP7 275SW
2393 | Centrosolar Canada SP7 275SW | 275 | N | 다결정 | 1.972 | 1 | 48.9 | 0.48 | 13.95% | Centrosolar Canada SP7 280SW
2394 | Centrosolar Canada SP7 280SW | 280 | N | 다결정 | 1.972 | 1 | 48.9 | 0.48 | 14.2% | Centrosolar Canada SP7 285SW
2395 | Centrosolar Canada SP7 285SW | 285 | N | 다결정 | 1.972 | 1 | 48.9 | 0.48 | 14.45% | CertainTeed APOLLO TILE-B
2396 | CertainTeed APOLLO TILE-B | ? | Y | 다결정 | 0.528 | 1 | 56.9 | 0.53 | #VALUE! | CertainTeed APOLLO TILE-G
2397 | CertainTeed APOLLO TILE-G | ? | Y | 다결정 | 0.528 | 1 | 56.9 | 0.53 | #VALUE! | CertainTeed Apollo
2398 | CertainTeed Apollo | ? | Y | 다결정 | 0.528 | 1 | 58.5 | 0.53 | #VALUE! | CertainTeed Apollo II
2399 | CertainTeed Apollo II | ? | N | 단결정 | 0.415 | 1 | 59 | 0.57 | #VALUE! | CertainTeed Apollo II-54
2400 | CertainTeed Apollo II-54 | ? | Y | 단결정 | 0.415 | 1 | 59 | 0.57 | #VALUE! | CertainTeed Apollo II-55
2401 | CertainTeed Apollo II-55 | ? | Y | 단결정 | 0.415 | 1 | 59 | 0.57 | #VALUE! | CertainTeed Apollo II-56
2402 | CertainTeed Apollo II-56 | ? | Y | 단결정 | 0.415 | 1 | 59 | 0.57 | #VALUE! | CertainTeed Apollo II-57
2403 | CertainTeed Apollo II-57 | ? | Y | 단결정 | 0.415 | 1 | 59 | 0.57 | #VALUE! | CertainTeed Apollo II-58
2404 | CertainTeed Apollo II-58 | ? | Y | 단결정 | 0.532 | 1 | 55.6 | 0.45 | #VALUE! | CertainTeed Apollo II-59
2405 | CertainTeed Apollo II-59 | ? | Y | 단결정 | 0.532 | 1 | 55.6 | 0.45 | #VALUE! | CertainTeed Apollo II-60
2406 | CertainTeed Apollo II-60 | ? | Y | 단결정 | 0.532 | 1 | 55.6 | 0.45 | #VALUE! | CertainTeed Apollo II-61
2407 | CertainTeed Apollo II-61 | ? | Y | 단결정 | 0.532 | 1 | 55.6 | 0.45 | #VALUE! | CertainTeed Apollo II-62
2408 | CertainTeed Apollo II-62 | ? | Y | 단결정 | 0.532 | 1 | 55.6 | 0.45 | #VALUE! | CertainTeed Apollo II-63
2409 | CertainTeed Apollo II-63 | ? | Y | 단결정 | 0.532 | 1 | 55.6 | 0.45 | #VALUE! | CertainTeed Apollo Tile II-58
2410 | CertainTeed Apollo Tile II-58 | ? | Y | 단결정 | 0.538 | 1 | 53.5 | 0.45 | #VALUE! | CertainTeed Apollo Tile II-59
2411 | CertainTeed Apollo Tile II-59 | ? | Y | 단결정 | 0.538 | 1 | 53.5 | 0.45 | #VALUE! | CertainTeed Apollo Tile II-60
2412 | CertainTeed Apollo Tile II-60 | ? | Y | 단결정 | 0.538 | 1 | 53.5 | 0.45 | #VALUE! | CertainTeed Apollo Tile II-61
2413 | CertainTeed Apollo Tile II-61 | ? | Y | 단결정 | 0.538 | 1 | 53.5 | 0.45 | #VALUE! | CertainTeed Apollo Tile II-62
2414 | CertainTeed Apollo Tile II-62 | ? | Y | 단결정 | 0.538 | 1 | 53.5 | 0.45 | #VALUE! | CertainTeed Apollo Tile II-63
2415 | CertainTeed Apollo Tile II-63 | ? | Y | 단결정 | 0.538 | 1 | 53.5 | 0.45 | #VALUE! | CertainTeed CT260P00-01
2416 | CertainTeed CT260P00-01 | ? | N | 다결정 | 1.637 | 1 | 44.6 | 0.506 | #VALUE! | CertainTeed CT260P10-01
2417 | CertainTeed CT260P10-01 | ? | N | 다결정 | 1.637 | 1 | 44.6 | 0.506 | #VALUE! | CertainTeed CT265M11-01
2418 | CertainTeed CT265M11-01 | ? | N | 단결정 | 1.637 | 1 | 45.8 | 0.485 | #VALUE! | CertainTeed CT270M11-01
2419 | CertainTeed CT270M11-01 | ? | N | 단결정 | 1.637 | 1 | 45.8 | 0.485 | #VALUE! | CertainTeed CT280M10-02
2420 | CertainTeed CT280M10-02 | ? | N | 단결정 | 1.627 | 1 | 44.6 | 0.42 | #VALUE! | CertainTeed CT280M11-02
2421 | CertainTeed CT280M11-02 | ? | N | 단결정 | 1.627 | 1 | 44.6 | 0.42 | #VALUE! | CertainTeed CT285M10-01
2422 | CertainTeed CT285M10-01 | ? | N | 단결정 | 1.637 | 1 | 44.1 | 0.532 | #VALUE! | CertainTeed CT285M10-02
2423 | CertainTeed CT285M10-02 | ? | N | 단결정 | 1.627 | 1 | 44.6 | 0.42 | #VALUE! | CertainTeed CT290M10-02
2424 | CertainTeed CT290M10-02 | ? | N | 단결정 | 1.627 | 1 | 44.6 | 0.42 | #VALUE! | CertainTeed CT290M11-02
2425 | CertainTeed CT290M11-02 | ? | N | 단결정 | 1.627 | 1 | 44.6 | 0.42 | #VALUE! | CertainTeed CT295M10-02
2426 | CertainTeed CT295M10-02 | ? | N | 단결정 | 1.627 | 1 | 46.7 | 0.386 | #VALUE! | CertainTeed CT295M11-02
2427 | CertainTeed CT295M11-02 | ? | N | 단결정 | 1.627 | 1 | 46.7 | 0.386 | #VALUE! | CertainTeed CT300M10-02
2428 | CertainTeed CT300M10-02 | ? | N | 단결정 | 1.627 | 1 | 46.7 | 0.386 | #VALUE! | CertainTeed CT300M11-02
2429 | CertainTeed CT300M11-02 | ? | N | 단결정 | 1.627 | 1 | 46.7 | 0.386 | #VALUE! | CertainTeed CT305M10-02
2430 | CertainTeed CT305M10-02 | ? | N | 단결정 | 1.627 | 1 | 46.7 | 0.386 | #VALUE! | CertainTeed CT305M11-02
2431 | CertainTeed CT305M11-02 | ? | N | 단결정 | 1.627 | 1 | 46.7 | 0.386 | #VALUE! | Changzhou Almaden SEAP60-230
2432 | Changzhou Almaden SEAP60-230 | 230 | N | 단결정 | 1.629 | 1 | 46.6 | 0.474 | 14.12% | Changzhou Almaden SEAP60-235
2433 | Changzhou Almaden SEAP60-235 | 235 | N | 단결정 | 1.629 | 1 | 46.6 | 0.474 | 14.43% | Changzhou Almaden SEAP60-240
2434 | Changzhou Almaden SEAP60-240 | 240 | N | 단결정 | 1.629 | 1 | 46.6 | 0.474 | 14.73% | Changzhou Almaden SEAP60-245
2435 | Changzhou Almaden SEAP60-245 | 245 | N | 다결정 | 1.629 | 1 | 46.6 | 0.474 | 15.04% | Changzhou Almaden SEAP60-250
2436 | Changzhou Almaden SEAP60-250 | 250 | N | 다결정 | 1.629 | 1 | 46.6 | 0.474 | 15.35% | Changzhou Almaden SEAP60-255
2437 | Changzhou Almaden SEAP60-255 | 255 | N | 다결정 | 1.629 | 1 | 46.6 | 0.474 | 15.65% | Changzhou Almaden SEAP60-260
2438 | Changzhou Almaden SEAP60-260 | 260 | N | 다결정 | 1.629 | 1 | 46.6 | 0.474 | 15.96% | Changzhou Almaden SEAP72-280
2439 | Changzhou Almaden SEAP72-280 | 280 | N | 다결정 | 1.94 | 1 | 46.6 | 0.474 | 14.43% | Changzhou Almaden SEAP72-285
2440 | Changzhou Almaden SEAP72-285 | 285 | N | 다결정 | 1.94 | 1 | 46.6 | 0.474 | 14.69% | Changzhou Almaden SEAP72-290
2441 | Changzhou Almaden SEAP72-290 | 290 | N | 다결정 | 1.94 | 1 | 46.6 | 0.474 | 14.95% | Changzhou Almaden SEAP72-295
2442 | Changzhou Almaden SEAP72-295 | 295 | N | 다결정 | 1.94 | 1 | 46.6 | 0.474 | 15.21% | Changzhou Almaden SEAP72-300
2443 | Changzhou Almaden SEAP72-300 | 300 | N | 다결정 | 1.94 | 1 | 46.6 | 0.474 | 15.46% | Changzhou Almaden SEAP72-305
2444 | Changzhou Almaden SEAP72-305 | 305 | N | 다결정 | 1.94 | 1 | 46.6 | 0.474 | 15.72% | Changzhou Almaden SEBP60S-220
2445 | Changzhou Almaden SEBP60S-220 | 220 | N | 다결정 | 1.624 | 1 | 50.2 | 0.52 | 13.55% | Changzhou Almaden SEBP60S-225
2446 | Changzhou Almaden SEBP60S-225 | 225 | N | 다결정 | 1.624 | 1 | 50.2 | 0.52 | 13.85% | Changzhou Almaden SEBP60S-230
2447 | Changzhou Almaden SEBP60S-230 | 230 | N | 다결정 | 1.624 | 1 | 46.4 | 0.493 | 14.16% | Changzhou Almaden SEBP60S-235
2448 | Changzhou Almaden SEBP60S-235 | 235 | N | 다결정 | 1.624 | 1 | 46.4 | 0.493 | 14.47% | Changzhou Almaden SEBP60S-240
2449 | Changzhou Almaden SEBP60S-240 | 240 | N | 다결정 | 1.624 | 1 | 46.4 | 0.493 | 14.78% | Changzhou Almaden SEBP60S-245
2450 | Changzhou Almaden SEBP60S-245 | 245 | N | 다결정 | 1.624 | 1 | 46.4 | 0.493 | 15.09% | Changzhou Almaden SEBP60S-250
2451 | Changzhou Almaden SEBP60S-250 | 250 | N | 다결정 | 1.624 | 1 | 46.4 | 0.493 | 15.39% | Changzhou Eging Photovoltaic Technology EG-170P48-C
2452 | Changzhou Eging Photovoltaic Technology EG-170P48-C | 170 | N | 다결정 | 1.322 | 1 | 46.7 | 0.46 | 12.86% | Changzhou Eging Photovoltaic Technology EG-175P48-C
2453 | Changzhou Eging Photovoltaic Technology EG-175P48-C | 175 | N | 다결정 | 1.322 | 1 | 46.7 | 0.46 | 13.24% | Changzhou Eging Photovoltaic Technology EG-180M48-C
2454 | Changzhou Eging Photovoltaic Technology EG-180M48-C | 180 | N | 단결정 | 1.322 | 1 | 46.8 | 0.48 | 13.62% | Changzhou Eging Photovoltaic Technology EG-180P48-C
2455 | Changzhou Eging Photovoltaic Technology EG-180P48-C | 180 | N | 다결정 | 1.322 | 1 | 46.7 | 0.46 | 13.62% | Changzhou Eging Photovoltaic Technology EG-185M48-C
2456 | Changzhou Eging Photovoltaic Technology EG-185M48-C | 185 | N | 단결정 | 1.322 | 1 | 46.8 | 0.48 | 13.99% | Changzhou Eging Photovoltaic Technology EG-190M48-C
2457 | Changzhou Eging Photovoltaic Technology EG-190M48-C | 190 | N | 단결정 | 1.322 | 1 | 46.8 | 0.48 | 14.37% | Changzhou Eging Photovoltaic Technology EG-190P54-C
2458 | Changzhou Eging Photovoltaic Technology EG-190P54-C | 190 | N | 다결정 | 1.475 | 1 | 46.7 | 0.46 | 12.88% | Changzhou Eging Photovoltaic Technology EG-195P54-C
2459 | Changzhou Eging Photovoltaic Technology EG-195P54-C | 195 | N | 다결정 | 1.475 | 1 | 46.7 | 0.46 | 13.22% | Changzhou Eging Photovoltaic Technology EG-200P54-C
2460 | Changzhou Eging Photovoltaic Technology EG-200P54-C | 200 | N | 다결정 | 1.475 | 1 | 46.7 | 0.46 | 13.56% | Changzhou Eging Photovoltaic Technology EG-205M54-C
2461 | Changzhou Eging Photovoltaic Technology EG-205M54-C | 205 | N | 단결정 | 1.475 | 1 | 46.8 | 0.48 | 13.9% | Changzhou Eging Photovoltaic Technology EG-205P54-C
2462 | Changzhou Eging Photovoltaic Technology EG-205P54-C | 205 | N | 다결정 | 1.475 | 1 | 46.7 | 0.46 | 13.9% | Changzhou Eging Photovoltaic Technology EG-210M54-C
2463 | Changzhou Eging Photovoltaic Technology EG-210M54-C | 210 | N | 단결정 | 1.475 | 1 | 46.8 | 0.48 | 14.24% | Changzhou Eging Photovoltaic Technology EG-210P54-C
2464 | Changzhou Eging Photovoltaic Technology EG-210P54-C | 210 | N | 다결정 | 1.475 | 1 | 46.7 | 0.46 | 14.24% | Changzhou Eging Photovoltaic Technology EG-210P60-C
2465 | Changzhou Eging Photovoltaic Technology EG-210P60-C | 210 | N | 다결정 | 1.634 | 1 | 46.7 | 0.46 | 12.85% | Changzhou Eging Photovoltaic Technology EG-215M54-C
2466 | Changzhou Eging Photovoltaic Technology EG-215M54-C | 215 | N | 단결정 | 1.475 | 1 | 46.8 | 0.48 | 14.58% | Changzhou Eging Photovoltaic Technology EG-215P60-C
2467 | Changzhou Eging Photovoltaic Technology EG-215P60-C | 215 | N | 다결정 | 1.634 | 1 | 46.7 | 0.46 | 13.16% | Changzhou Eging Photovoltaic Technology EG-220P60-C
2468 | Changzhou Eging Photovoltaic Technology EG-220P60-C | 220 | N | 다결정 | 1.634 | 1 | 46.7 | 0.46 | 13.46% | Changzhou Eging Photovoltaic Technology EG-225M60-C
2469 | Changzhou Eging Photovoltaic Technology EG-225M60-C | 225 | N | 단결정 | 1.634 | 1 | 46.8 | 0.48 | 13.77% | Changzhou Eging Photovoltaic Technology EG-225P60-C
2470 | Changzhou Eging Photovoltaic Technology EG-225P60-C | 225 | N | 다결정 | 1.634 | 1 | 46.7 | 0.46 | 13.77% | Changzhou Eging Photovoltaic Technology EG-230M60-C
2471 | Changzhou Eging Photovoltaic Technology EG-230M60-C | 230 | N | 단결정 | 1.634 | 1 | 46.8 | 0.48 | 14.08% | Changzhou Eging Photovoltaic Technology EG-230P60-C
2472 | Changzhou Eging Photovoltaic Technology EG-230P60-C | 230 | N | 다결정 | 1.634 | 1 | 46.7 | 0.46 | 14.08% | Changzhou Eging Photovoltaic Technology EG-235M60-C
2473 | Changzhou Eging Photovoltaic Technology EG-235M60-C | 235 | N | 단결정 | 1.634 | 1 | 46.8 | 0.48 | 14.38% | Changzhou Eging Photovoltaic Technology EG-240M72-C
2474 | Changzhou Eging Photovoltaic Technology EG-240M72-C | 240 | N | 단결정 | 1.948 | 1 | 46.8 | 0.48 | 12.32% | Changzhou Eging Photovoltaic Technology EG-245M72-C
2475 | Changzhou Eging Photovoltaic Technology EG-245M72-C | 245 | N | 단결정 | 1.948 | 1 | 46.8 | 0.48 | 12.58% | Changzhou Eging Photovoltaic Technology EG-255P72-C
2476 | Changzhou Eging Photovoltaic Technology EG-255P72-C | 255 | N | 다결정 | 1.948 | 1 | 46.7 | 0.46 | 13.09% | Changzhou Eging Photovoltaic Technology EG-260P72-C
2477 | Changzhou Eging Photovoltaic Technology EG-260P72-C | 260 | N | 다결정 | 1.948 | 1 | 46.7 | 0.46 | 13.35% | Changzhou Eging Photovoltaic Technology EG-265M72-C
2478 | Changzhou Eging Photovoltaic Technology EG-265M72-C | 265 | N | 단결정 | 1.948 | 1 | 46.8 | 0.48 | 13.6% | Changzhou Eging Photovoltaic Technology EG-265P72-C
2479 | Changzhou Eging Photovoltaic Technology EG-265P72-C | 265 | N | 다결정 | 1.948 | 1 | 46.7 | 0.46 | 13.6% | Changzhou Eging Photovoltaic Technology EG-270M72-C
2480 | Changzhou Eging Photovoltaic Technology EG-270M72-C | 270 | N | 단결정 | 1.948 | 1 | 46.8 | 0.48 | 13.86% | Changzhou Eging Photovoltaic Technology EG-270P72-C
2481 | Changzhou Eging Photovoltaic Technology EG-270P72-C | 270 | N | 다결정 | 1.948 | 1 | 46.7 | 0.46 | 13.86% | Changzhou Eging Photovoltaic Technology EG-275M72-C
2482 | Changzhou Eging Photovoltaic Technology EG-275M72-C | 275 | N | 단결정 | 1.948 | 1 | 46.8 | 0.48 | 14.12% | Changzhou Eging Photovoltaic Technology EG-275P72-C
2483 | Changzhou Eging Photovoltaic Technology EG-275P72-C | 275 | N | 다결정 | 1.948 | 1 | 46.7 | 0.46 | 14.12% | Changzhou Eging Photovoltaic Technology EG-280M72-C
2484 | Changzhou Eging Photovoltaic Technology EG-280M72-C | 280 | N | 단결정 | 1.948 | 1 | 46.8 | 0.48 | 14.37% | Changzhou Eging Photovoltaic Technology EG-280P72-C
2485 | Changzhou Eging Photovoltaic Technology EG-280P72-C | 280 | N | 다결정 | 1.948 | 1 | 46.7 | 0.46 | 14.37% | Changzhou Eging Photovoltaic Technology EG-285M72-C
2486 | Changzhou Eging Photovoltaic Technology EG-285M72-C | 285 | N | 단결정 | 1.948 | 1 | 46.8 | 0.48 | 14.63% | Changzhou Eging Photovoltaic Technology EGM-150
2487 | Changzhou Eging Photovoltaic Technology EGM-150 | 150 | N | 단결정 | 1.277 | 1 | 45.2 | 0.458 | 11.75% | Changzhou Eging Photovoltaic Technology EGM-155
2488 | Changzhou Eging Photovoltaic Technology EGM-155 | 155 | N | 단결정 | 1.277 | 1 | 45.2 | 0.458 | 12.14% | Changzhou Eging Photovoltaic Technology EGM-160
2489 | Changzhou Eging Photovoltaic Technology EGM-160 | 160 | N | 단결정 | 1.277 | 1 | 45.2 | 0.458 | 12.53% | Changzhou Eging Photovoltaic Technology EGM-165
2490 | Changzhou Eging Photovoltaic Technology EGM-165 | 165 | N | 단결정 | 1.277 | 1 | 45.2 | 0.458 | 12.92% | Changzhou Eging Photovoltaic Technology EGM-170
2491 | Changzhou Eging Photovoltaic Technology EGM-170 | 170 | N | 단결정 | 1.277 | 1 | 45.2 | 0.458 | 13.31% | Changzhou Eging Photovoltaic Technology EGM-175
2492 | Changzhou Eging Photovoltaic Technology EGM-175 | 175 | N | 단결정 | 1.277 | 1 | 45.2 | 0.458 | 13.7% | Changzhou Eging Photovoltaic Technology EGM-180
2493 | Changzhou Eging Photovoltaic Technology EGM-180 | 180 | N | 단결정 | 1.277 | 1 | 45.2 | 0.458 | 14.1% | Changzhou Eging Photovoltaic Technology EGM-185
2494 | Changzhou Eging Photovoltaic Technology EGM-185 | 185 | N | 단결정 | 1.634 | 1 | 45.2 | 0.47 | 11.32% | Changzhou Eging Photovoltaic Technology EGM-190
2495 | Changzhou Eging Photovoltaic Technology EGM-190 | 190 | N | 단결정 | 1.634 | 1 | 45.2 | 0.47 | 11.63% | Changzhou Nesl Solartech DJ-165D
2496 | Changzhou Nesl Solartech DJ-165D | 165 | N | 단결정 | 1.279 | 1 | 44.4 | 0.509 | 12.9% | Changzhou Nesl Solartech DJ-170D
2497 | Changzhou Nesl Solartech DJ-170D | 170 | N | 단결정 | 1.279 | 1 | 44.4 | 0.509 | 13.29% | Changzhou Nesl Solartech DJ-175D
2498 | Changzhou Nesl Solartech DJ-175D | 175 | N | 단결정 | 1.279 | 1 | 44.4 | 0.509 | 13.68% | Changzhou Nesl Solartech DJ-180D
2499 | Changzhou Nesl Solartech DJ-180D | 180 | N | 단결정 | 1.279 | 1 | 44.4 | 0.509 | 14.07% | Changzhou Nesl Solartech DJ-185D
2500 | Changzhou Nesl Solartech DJ-185D | 185 | N | 단결정 | 1.279 | 1 | 45.8 | 0.434 | 14.46% | Changzhou Nesl Solartech DJ-190D
2501 | Changzhou Nesl Solartech DJ-190D | 190 | N | 단결정 | 1.279 | 1 | 45.8 | 0.434 | 14.86% | Changzhou Nesl Solartech DJ-195D
2502 | Changzhou Nesl Solartech DJ-195D | 195 | N | 단결정 | 1.279 | 1 | 45.8 | 0.434 | 15.25% | Changzhou Nesl Solartech DJ-200D
2503 | Changzhou Nesl Solartech DJ-200D | 200 | N | 단결정 | 1.279 | 1 | 45.8 | 0.434 | 15.64% | Changzhou Nesl Solartech DJ-200P
2504 | Changzhou Nesl Solartech DJ-200P | 200 | N | 다결정 | 1.634 | 1 | 47.3 | 0.493 | 12.24% | Changzhou Nesl Solartech DJ-210P
2505 | Changzhou Nesl Solartech DJ-210P | 210 | N | 다결정 | 1.634 | 1 | 47.3 | 0.493 | 12.85% | Changzhou Nesl Solartech DJ-220P
2506 | Changzhou Nesl Solartech DJ-220P | 220 | N | 다결정 | 1.634 | 1 | 47.3 | 0.493 | 13.46% | Changzhou Nesl Solartech DJ-230P
2507 | Changzhou Nesl Solartech DJ-230P | 230 | N | 다결정 | 1.634 | 1 | 47.3 | 0.493 | 14.08% | Changzhou Nesl Solartech DJ-230P-ST15
2508 | Changzhou Nesl Solartech DJ-230P-ST15 | 230 | N | 다결정 | 1.634 | 1 | 47.3 | 0.493 | 14.08% | Changzhou Nesl Solartech DJ-235P
2509 | Changzhou Nesl Solartech DJ-235P | 235 | N | 다결정 | 1.634 | 1 | 45.7 | 0.441 | 14.38% | Changzhou Nesl Solartech DJ-235P-ST15
2510 | Changzhou Nesl Solartech DJ-235P-ST15 | 235 | N | 다결정 | 1.634 | 1 | 45.7 | 0.441 | 14.38% | Changzhou Nesl Solartech DJ-240DA/C
2511 | Changzhou Nesl Solartech DJ-240DA/C | 240 | N | 단결정 | 1.634 | 1 | 45.8 | 0.442 | 14.69% | Changzhou Nesl Solartech DJ-240DA/C-ST15
2512 | Changzhou Nesl Solartech DJ-240DA/C-ST15 | 240 | N | 단결정 | 1.634 | 1 | 45.8 | 0.442 | 14.69% | Changzhou Nesl Solartech DJ-240P
2513 | Changzhou Nesl Solartech DJ-240P | 240 | N | 다결정 | 1.937 | 1 | 46.5 | 0.435 | 12.39% | Changzhou Nesl Solartech DJ-240P-ST15
2514 | Changzhou Nesl Solartech DJ-240P-ST15 | 240 | N | 다결정 | 1.937 | 1 | 46.5 | 0.435 | 12.39% | Changzhou Nesl Solartech DJ-240PA
2515 | Changzhou Nesl Solartech DJ-240PA | 240 | N | 다결정 | 1.634 | 1 | 45.7 | 0.441 | 14.69% | Changzhou Nesl Solartech DJ-245DA/C
2516 | Changzhou Nesl Solartech DJ-245DA/C | 245 | N | 단결정 | 1.634 | 1 | 45.8 | 0.442 | 14.99% | Changzhou Nesl Solartech DJ-245DA/C-ST15
2517 | Changzhou Nesl Solartech DJ-245DA/C-ST15 | 245 | N | 단결정 | 1.634 | 1 | 45.8 | 0.442 | 14.99% | Changzhou Nesl Solartech DJ-250DA/C
2518 | Changzhou Nesl Solartech DJ-250DA/C | 250 | N | 단결정 | 1.634 | 1 | 45.8 | 0.442 | 15.3% | Changzhou Nesl Solartech DJ-250DA/C-ST15
2519 | Changzhou Nesl Solartech DJ-250DA/C-ST15 | 250 | N | 단결정 | 1.634 | 1 | 45.8 | 0.442 | 15.3% | Changzhou Nesl Solartech DJ-250P
2520 | Changzhou Nesl Solartech DJ-250P | 250 | N | 다결정 | 1.937 | 1 | 46.5 | 0.435 | 12.91% | Changzhou Nesl Solartech DJ-255D/C
2521 | Changzhou Nesl Solartech DJ-255D/C | 255 | N | 단결정 | 1.634 | 1 | 45.8 | 0.442 | 15.61% | Changzhou Nesl Solartech DJ-255D/C-ST15
2522 | Changzhou Nesl Solartech DJ-255D/C-ST15 | 255 | N | 단결정 | 1.634 | 1 | 45.8 | 0.442 | 15.61% | Changzhou Nesl Solartech DJ-260P
2523 | Changzhou Nesl Solartech DJ-260P | 260 | N | 다결정 | 1.937 | 1 | 46.5 | 0.435 | 13.42% | Changzhou Nesl Solartech DJ-270P
2524 | Changzhou Nesl Solartech DJ-270P | 270 | N | 다결정 | 1.937 | 1 | 46.5 | 0.435 | 13.94% | Changzhou Nesl Solartech DJ-280P
2525 | Changzhou Nesl Solartech DJ-280P | 280 | N | 다결정 | 1.937 | 1 | 46.5 | 0.435 | 14.46% | Changzhou Nesl Solartech DJ-285P
2526 | Changzhou Nesl Solartech DJ-285P | 285 | N | 다결정 | 1.937 | 1 | 46 | 0.432 | 14.71% | Changzhou Nesl Solartech DJ-290D/C
2527 | Changzhou Nesl Solartech DJ-290D/C | 290 | N | 단결정 | 1.937 | 1 | 46.3 | 0.433 | 14.97% | Changzhou Nesl Solartech DJ-290P
2528 | Changzhou Nesl Solartech DJ-290P | 290 | N | 다결정 | 1.937 | 1 | 46 | 0.432 | 14.97% | Changzhou Nesl Solartech DJ-295D/C
2529 | Changzhou Nesl Solartech DJ-295D/C | 295 | N | 단결정 | 1.937 | 1 | 46.3 | 0.433 | 15.23% | Changzhou Nesl Solartech DJ-295P
2530 | Changzhou Nesl Solartech DJ-295P | 295 | N | 다결정 | 1.937 | 1 | 46 | 0.432 | 15.23% | Changzhou Nesl Solartech DJ-300D/C
2531 | Changzhou Nesl Solartech DJ-300D/C | 300 | N | 단결정 | 1.937 | 1 | 46.3 | 0.433 | 15.49% | Changzhou Nesl Solartech DJ-300P
2532 | Changzhou Nesl Solartech DJ-300P | 300 | N | 다결정 | 1.937 | 1 | 46 | 0.432 | 15.49% | Changzhou Nesl Solartech DJ-305D/C
2533 | Changzhou Nesl Solartech DJ-305D/C | 305 | N | 단결정 | 1.937 | 1 | 46.3 | 0.433 | 15.75% | Changzhou Nesl Solartech DJ-310D/C
2534 | Changzhou Nesl Solartech DJ-310D/C | 310 | N | 단결정 | 1.937 | 1 | 46.3 | 0.433 | 16% | Changzhou Trina Solar Energy Co. TSM-270PD05
2535 | Changzhou Trina Solar Energy Co. TSM-270PD05 | 270 | N | 다결정 | 1.637 | 1 | 46.5 | 0.408 | 16.49% | Changzhou Trina Solar Energy Co. TSM-270PD06
2536 | Changzhou Trina Solar Energy Co. TSM-270PD06 | 270 | N | 다결정 | 1.637 | 1 | 46.5 | 0.408 | 16.49% | Changzhou Trina Solar Energy Co. TSM-270PD07
2537 | Changzhou Trina Solar Energy Co. TSM-270PD07 | 270 | N | 다결정 | 1.637 | 1 | 46.5 | 0.408 | 16.49% | Changzhou Trina Solar Energy Co. TSM-270PD08
2538 | Changzhou Trina Solar Energy Co. TSM-270PD08 | 270 | N | 다결정 | 1.637 | 1 | 46.5 | 0.408 | 16.49% | Changzhou Trina Solar Energy Co. TSM-270PD09
2539 | Changzhou Trina Solar Energy Co. TSM-270PD09 | 270 | N | 다결정 | 1.637 | 1 | 46.5 | 0.408 | 16.49% | Changzhou Trina Solar Energy Co. TSM-270PD10
2540 | Changzhou Trina Solar Energy Co. TSM-270PD10 | 270 | N | 다결정 | 1.637 | 1 | 46.5 | 0.408 | 16.49% | Changzhou Trina Solar Energy Co. TSM-270PD100
2541 | Changzhou Trina Solar Energy Co. TSM-270PD100 | 270 | N | 다결정 | 1.637 | 1 | 46.5 | 0.408 | 16.49% | Changzhou Trina Solar Energy Co. TSM-270PD101
2542 | Changzhou Trina Solar Energy Co. TSM-270PD101 | 270 | N | 다결정 | 1.637 | 1 | 46.5 | 0.408 | 16.49% | Changzhou Trina Solar Energy Co. TSM-270PD102
2543 | Changzhou Trina Solar Energy Co. TSM-270PD102 | 270 | N | 다결정 | 1.637 | 1 | 46.5 | 0.408 | 16.49% | Changzhou Trina Solar Energy Co. TSM-270PD103
2544 | Changzhou Trina Solar Energy Co. TSM-270PD103 | 270 | N | 다결정 | 1.637 | 1 | 46.5 | 0.408 | 16.49% | Changzhou Trina Solar Energy Co. TSM-270PD104
2545 | Changzhou Trina Solar Energy Co. TSM-270PD104 | 270 | N | 다결정 | 1.637 | 1 | 46.5 | 0.408 | 16.49% | Changzhou Trina Solar Energy Co. TSM-270PD105
2546 | Changzhou Trina Solar Energy Co. TSM-270PD105 | 270 | N | 다결정 | 1.637 | 1 | 46.5 | 0.408 | 16.49% | Changzhou Trina Solar Energy Co. TSM-270PD106
2547 | Changzhou Trina Solar Energy Co. TSM-270PD106 | 270 | N | 다결정 | 1.637 | 1 | 46.5 | 0.408 | 16.49% | Changzhou Trina Solar Energy Co. TSM-270PD107
2548 | Changzhou Trina Solar Energy Co. TSM-270PD107 | 270 | N | 다결정 | 1.637 | 1 | 46.5 | 0.408 | 16.49% | Changzhou Trina Solar Energy Co. TSM-270PD108
2549 | Changzhou Trina Solar Energy Co. TSM-270PD108 | 270 | N | 다결정 | 1.637 | 1 | 46.5 | 0.408 | 16.49% | Changzhou Trina Solar Energy Co. TSM-270PD109
2550 | Changzhou Trina Solar Energy Co. TSM-270PD109 | 270 | N | 다결정 | 1.637 | 1 | 46.5 | 0.408 | 16.49% | Changzhou Trina Solar Energy Co. TSM-270PD11
2551 | Changzhou Trina Solar Energy Co. TSM-270PD11 | 270 | N | 다결정 | 1.637 | 1 | 46.5 | 0.408 | 16.49% | Changzhou Trina Solar Energy Co. TSM-270PD110
2552 | Changzhou Trina Solar Energy Co. TSM-270PD110 | 270 | N | 다결정 | 1.637 | 1 | 46.5 | 0.408 | 16.49% | Changzhou Trina Solar Energy Co. TSM-270PD111
2553 | Changzhou Trina Solar Energy Co. TSM-270PD111 | 270 | N | 다결정 | 1.637 | 1 | 46.5 | 0.408 | 16.49% | Changzhou Trina Solar Energy Co. TSM-270PD112
2554 | Changzhou Trina Solar Energy Co. TSM-270PD112 | 270 | N | 다결정 | 1.637 | 1 | 46.5 | 0.408 | 16.49% | Changzhou Trina Solar Energy Co. TSM-270PD113
2555 | Changzhou Trina Solar Energy Co. TSM-270PD113 | 270 | N | 다결정 | 1.637 | 1 | 46.5 | 0.408 | 16.49% | Changzhou Trina Solar Energy Co. TSM-270PD114
2556 | Changzhou Trina Solar Energy Co. TSM-270PD114 | 270 | N | 다결정 | 1.637 | 1 | 46.5 | 0.408 | 16.49% | Changzhou Trina Solar Energy Co. TSM-270PD115
2557 | Changzhou Trina Solar Energy Co. TSM-270PD115 | 270 | N | 다결정 | 1.637 | 1 | 46.5 | 0.408 | 16.49% | Changzhou Trina Solar Energy Co. TSM-270PD116
2558 | Changzhou Trina Solar Energy Co. TSM-270PD116 | 270 | N | 다결정 | 1.637 | 1 | 46.5 | 0.408 | 16.49% | Changzhou Trina Solar Energy Co. TSM-270PD117
2559 | Changzhou Trina Solar Energy Co. TSM-270PD117 | 270 | N | 다결정 | 1.637 | 1 | 46.5 | 0.408 | 16.49% | Changzhou Trina Solar Energy Co. TSM-270PD118
2560 | Changzhou Trina Solar Energy Co. TSM-270PD118 | 270 | N | 다결정 | 1.637 | 1 | 46.5 | 0.408 | 16.49% | Changzhou Trina Solar Energy Co. TSM-270PD119
2561 | Changzhou Trina Solar Energy Co. TSM-270PD119 | 270 | N | 다결정 | 1.637 | 1 | 46.5 | 0.408 | 16.49% | Changzhou Trina Solar Energy Co. TSM-270PD12
2562 | Changzhou Trina Solar Energy Co. TSM-270PD12 | 270 | N | 다결정 | 1.637 | 1 | 46.5 | 0.408 | 16.49% | Changzhou Trina Solar Energy Co. TSM-270PD120
2563 | Changzhou Trina Solar Energy Co. TSM-270PD120 | 270 | N | 다결정 | 1.637 | 1 | 46.5 | 0.408 | 16.49% | Changzhou Trina Solar Energy Co. TSM-270PD121
2564 | Changzhou Trina Solar Energy Co. TSM-270PD121 | 270 | N | 다결정 | 1.637 | 1 | 46.5 | 0.408 | 16.49% | Changzhou Trina Solar Energy Co. TSM-270PD122
2565 | Changzhou Trina Solar Energy Co. TSM-270PD122 | 270 | N | 다결정 | 1.637 | 1 | 46.5 | 0.408 | 16.49% | Changzhou Trina Solar Energy Co. TSM-270PD123
2566 | Changzhou Trina Solar Energy Co. TSM-270PD123 | 270 | N | 다결정 | 1.637 | 1 | 46.5 | 0.408 | 16.49% | Changzhou Trina Solar Energy Co. TSM-270PD124
2567 | Changzhou Trina Solar Energy Co. TSM-270PD124 | 270 | N | 다결정 | 1.637 | 1 | 46.5 | 0.408 | 16.49% | Changzhou Trina Solar Energy Co. TSM-270PD125
2568 | Changzhou Trina Solar Energy Co. TSM-270PD125 | 270 | N | 다결정 | 1.637 | 1 | 46.5 | 0.408 | 16.49% | Changzhou Trina Solar Energy Co. TSM-270PD126
2569 | Changzhou Trina Solar Energy Co. TSM-270PD126 | 270 | N | 다결정 | 1.637 | 1 | 46.5 | 0.408 | 16.49% | Changzhou Trina Solar Energy Co. TSM-270PD127
2570 | Changzhou Trina Solar Energy Co. TSM-270PD127 | 270 | N | 다결정 | 1.637 | 1 | 46.5 | 0.408 | 16.49% | Changzhou Trina Solar Energy Co. TSM-270PD128
2571 | Changzhou Trina Solar Energy Co. TSM-270PD128 | 270 | N | 다결정 | 1.637 | 1 | 46.5 | 0.408 | 16.49% | Changzhou Trina Solar Energy Co. TSM-270PD129
2572 | Changzhou Trina Solar Energy Co. TSM-270PD129 | 270 | N | 다결정 | 1.637 | 1 | 46.5 | 0.408 | 16.49% | Changzhou Trina Solar Energy Co. TSM-270PD13
2573 | Changzhou Trina Solar Energy Co. TSM-270PD13 | 270 | N | 다결정 | 1.637 | 1 | 46.5 | 0.408 | 16.49% | Changzhou Trina Solar Energy Co. TSM-270PD130
2574 | Changzhou Trina Solar Energy Co. TSM-270PD130 | 270 | N | 다결정 | 1.637 | 1 | 46.5 | 0.408 | 16.49% | Changzhou Trina Solar Energy Co. TSM-270PD131
2575 | Changzhou Trina Solar Energy Co. TSM-270PD131 | 270 | N | 다결정 | 1.637 | 1 | 46.5 | 0.408 | 16.49% | Changzhou Trina Solar Energy Co. TSM-270PD132
2576 | Changzhou Trina Solar Energy Co. TSM-270PD132 | 270 | N | 다결정 | 1.637 | 1 | 46.5 | 0.408 | 16.49% | Changzhou Trina Solar Energy Co. TSM-270PD133
2577 | Changzhou Trina Solar Energy Co. TSM-270PD133 | 270 | N | 다결정 | 1.637 | 1 | 46.5 | 0.408 | 16.49% | Changzhou Trina Solar Energy Co. TSM-270PD134
2578 | Changzhou Trina Solar Energy Co. TSM-270PD134 | 270 | N | 다결정 | 1.637 | 1 | 46.5 | 0.408 | 16.49% | Changzhou Trina Solar Energy Co. TSM-270PD135
2579 | Changzhou Trina Solar Energy Co. TSM-270PD135 | 270 | N | 다결정 | 1.637 | 1 | 46.5 | 0.408 | 16.49% | Changzhou Trina Solar Energy Co. TSM-270PD136
2580 | Changzhou Trina Solar Energy Co. TSM-270PD136 | 270 | N | 다결정 | 1.637 | 1 | 46.5 | 0.408 | 16.49% | Changzhou Trina Solar Energy Co. TSM-270PD137
2581 | Changzhou Trina Solar Energy Co. TSM-270PD137 | 270 | N | 다결정 | 1.637 | 1 | 46.5 | 0.408 | 16.49% | Changzhou Trina Solar Energy Co. TSM-270PD138
2582 | Changzhou Trina Solar Energy Co. TSM-270PD138 | 270 | N | 다결정 | 1.637 | 1 | 46.5 | 0.408 | 16.49% | Changzhou Trina Solar Energy Co. TSM-270PD139
2583 | Changzhou Trina Solar Energy Co. TSM-270PD139 | 270 | N | 다결정 | 1.637 | 1 | 46.5 | 0.408 | 16.49% | Changzhou Trina Solar Energy Co. TSM-270PD14
2584 | Changzhou Trina Solar Energy Co. TSM-270PD14 | 270 | N | 다결정 | 1.637 | 1 | 46.5 | 0.408 | 16.49% | Changzhou Trina Solar Energy Co. TSM-270PD140
2585 | Changzhou Trina Solar Energy Co. TSM-270PD140 | 270 | N | 다결정 | 1.637 | 1 | 46.5 | 0.408 | 16.49% | Changzhou Trina Solar Energy Co. TSM-270PD141
2586 | Changzhou Trina Solar Energy Co. TSM-270PD141 | 270 | N | 다결정 | 1.637 | 1 | 46.5 | 0.408 | 16.49% | Changzhou Trina Solar Energy Co. TSM-270PD142
2587 | Changzhou Trina Solar Energy Co. TSM-270PD142 | 270 | N | 다결정 | 1.637 | 1 | 46.5 | 0.408 | 16.49% | Changzhou Trina Solar Energy Co. TSM-270PD143
2588 | Changzhou Trina Solar Energy Co. TSM-270PD143 | 270 | N | 다결정 | 1.637 | 1 | 46.5 | 0.408 | 16.49% | Changzhou Trina Solar Energy Co. TSM-270PD144
2589 | Changzhou Trina Solar Energy Co. TSM-270PD144 | 270 | N | 다결정 | 1.637 | 1 | 46.5 | 0.408 | 16.49% | Changzhou Trina Solar Energy Co. TSM-270PD145
2590 | Changzhou Trina Solar Energy Co. TSM-270PD145 | 270 | N | 다결정 | 1.637 | 1 | 46.5 | 0.408 | 16.49% | Changzhou Trina Solar Energy Co. TSM-270PD146
2591 | Changzhou Trina Solar Energy Co. TSM-270PD146 | 270 | N | 다결정 | 1.637 | 1 | 46.5 | 0.408 | 16.49% | Changzhou Trina Solar Energy Co. TSM-270PD147
2592 | Changzhou Trina Solar Energy Co. TSM-270PD147 | 270 | N | 다결정 | 1.637 | 1 | 46.5 | 0.408 | 16.49% | Changzhou Trina Solar Energy Co. TSM-270PD148
2593 | Changzhou Trina Solar Energy Co. TSM-270PD148 | 270 | N | 다결정 | 1.637 | 1 | 46.5 | 0.408 | 16.49% | Changzhou Trina Solar Energy Co. TSM-270PD149
2594 | Changzhou Trina Solar Energy Co. TSM-270PD149 | 270 | N | 다결정 | 1.637 | 1 | 46.5 | 0.408 | 16.49% | Changzhou Trina Solar Energy Co. TSM-270PD15
2595 | Changzhou Trina Solar Energy Co. TSM-270PD15 | 270 | N | 다결정 | 1.637 | 1 | 46.5 | 0.408 | 16.49% | Changzhou Trina Solar Energy Co. TSM-270PD150
2596 | Changzhou Trina Solar Energy Co. TSM-270PD150 | 270 | N | 다결정 | 1.637 | 1 | 46.5 | 0.408 | 16.49% | Changzhou Trina Solar Energy Co. TSM-270PD151
2597 | Changzhou Trina Solar Energy Co. TSM-270PD151 | 270 | N | 다결정 | 1.637 | 1 | 46.5 | 0.408 | 16.49% | Changzhou Trina Solar Energy Co. TSM-270PD152
2598 | Changzhou Trina Solar Energy Co. TSM-270PD152 | 270 | N | 다결정 | 1.637 | 1 | 46.5 | 0.408 | 16.49% | Changzhou Trina Solar Energy Co. TSM-270PD153
2599 | Changzhou Trina Solar Energy Co. TSM-270PD153 | 270 | N | 다결정 | 1.637 | 1 | 46.5 | 0.408 | 16.49% | Changzhou Trina Solar Energy Co. TSM-270PD154
2600 | Changzhou Trina Solar Energy Co. TSM-270PD154 | 270 | N | 다결정 | 1.637 | 1 | 46.5 | 0.408 | 16.49% | Changzhou Trina Solar Energy Co. TSM-270PD155
2601 | Changzhou Trina Solar Energy Co. TSM-270PD155 | 270 | N | 다결정 | 1.637 | 1 | 46.5 | 0.408 | 16.49% | Changzhou Trina Solar Energy Co. TSM-270PD156
2602 | Changzhou Trina Solar Energy Co. TSM-270PD156 | 270 | N | 다결정 | 1.637 | 1 | 46.5 | 0.408 | 16.49% | Changzhou Trina Solar Energy Co. TSM-270PD157
2603 | Changzhou Trina Solar Energy Co. TSM-270PD157 | 270 | N | 다결정 | 1.637 | 1 | 46.5 | 0.408 | 16.49% | Changzhou Trina Solar Energy Co. TSM-270PD158
2604 | Changzhou Trina Solar Energy Co. TSM-270PD158 | 270 | N | 다결정 | 1.637 | 1 | 46.5 | 0.408 | 16.49% | Changzhou Trina Solar Energy Co. TSM-270PD159
2605 | Changzhou Trina Solar Energy Co. TSM-270PD159 | 270 | N | 다결정 | 1.637 | 1 | 46.5 | 0.408 | 16.49% | Changzhou Trina Solar Energy Co. TSM-270PD16
2606 | Changzhou Trina Solar Energy Co. TSM-270PD16 | 270 | N | 다결정 | 1.637 | 1 | 46.5 | 0.408 | 16.49% | Changzhou Trina Solar Energy Co. TSM-270PD160
2607 | Changzhou Trina Solar Energy Co. TSM-270PD160 | 270 | N | 다결정 | 1.637 | 1 | 46.5 | 0.408 | 16.49% | Changzhou Trina Solar Energy Co. TSM-270PD161
2608 | Changzhou Trina Solar Energy Co. TSM-270PD161 | 270 | N | 다결정 | 1.637 | 1 | 46.5 | 0.408 | 16.49% | Changzhou Trina Solar Energy Co. TSM-270PD162
2609 | Changzhou Trina Solar Energy Co. TSM-270PD162 | 270 | N | 다결정 | 1.637 | 1 | 46.5 | 0.408 | 16.49% | Changzhou Trina Solar Energy Co. TSM-270PD163
2610 | Changzhou Trina Solar Energy Co. TSM-270PD163 | 270 | N | 다결정 | 1.637 | 1 | 46.5 | 0.408 | 16.49% | Changzhou Trina Solar Energy Co. TSM-270PD164
2611 | Changzhou Trina Solar Energy Co. TSM-270PD164 | 270 | N | 다결정 | 1.637 | 1 | 46.5 | 0.408 | 16.49% | Changzhou Trina Solar Energy Co. TSM-270PD165
2612 | Changzhou Trina Solar Energy Co. TSM-270PD165 | 270 | N | 다결정 | 1.637 | 1 | 46.5 | 0.408 | 16.49% | Changzhou Trina Solar Energy Co. TSM-270PD166
2613 | Changzhou Trina Solar Energy Co. TSM-270PD166 | 270 | N | 다결정 | 1.637 | 1 | 46.5 | 0.408 | 16.49% | Changzhou Trina Solar Energy Co. TSM-270PD167
2614 | Changzhou Trina Solar Energy Co. TSM-270PD167 | 270 | N | 다결정 | 1.637 | 1 | 46.5 | 0.408 | 16.49% | Changzhou Trina Solar Energy Co. TSM-270PD168
2615 | Changzhou Trina Solar Energy Co. TSM-270PD168 | 270 | N | 다결정 | 1.637 | 1 | 46.5 | 0.408 | 16.49% | Changzhou Trina Solar Energy Co. TSM-270PD169
2616 | Changzhou Trina Solar Energy Co. TSM-270PD169 | 270 | N | 다결정 | 1.637 | 1 | 46.5 | 0.408 | 16.49% | Changzhou Trina Solar Energy Co. TSM-270PD17
2617 | Changzhou Trina Solar Energy Co. TSM-270PD17 | 270 | N | 다결정 | 1.637 | 1 | 46.5 | 0.408 | 16.49% | Changzhou Trina Solar Energy Co. TSM-270PD170
2618 | Changzhou Trina Solar Energy Co. TSM-270PD170 | 270 | N | 다결정 | 1.637 | 1 | 46.5 | 0.408 | 16.49% | Changzhou Trina Solar Energy Co. TSM-270PD171
2619 | Changzhou Trina Solar Energy Co. TSM-270PD171 | 270 | N | 다결정 | 1.637 | 1 | 46.5 | 0.408 | 16.49% | Changzhou Trina Solar Energy Co. TSM-270PD172
2620 | Changzhou Trina Solar Energy Co. TSM-270PD172 | 270 | N | 다결정 | 1.637 | 1 | 46.5 | 0.408 | 16.49% | Changzhou Trina Solar Energy Co. TSM-270PD173
2621 | Changzhou Trina Solar Energy Co. TSM-270PD173 | 270 | N | 다결정 | 1.637 | 1 | 46.5 | 0.408 | 16.49% | Changzhou Trina Solar Energy Co. TSM-270PD174
2622 | Changzhou Trina Solar Energy Co. TSM-270PD174 | 270 | N | 다결정 | 1.637 | 1 | 46.5 | 0.408 | 16.49% | Changzhou Trina Solar Energy Co. TSM-270PD175
2623 | Changzhou Trina Solar Energy Co. TSM-270PD175 | 270 | N | 다결정 | 1.637 | 1 | 46.5 | 0.408 | 16.49% | Changzhou Trina Solar Energy Co. TSM-270PD176
2624 | Changzhou Trina Solar Energy Co. TSM-270PD176 | 270 | N | 다결정 | 1.637 | 1 | 46.5 | 0.408 | 16.49% | Changzhou Trina Solar Energy Co. TSM-270PD177
2625 | Changzhou Trina Solar Energy Co. TSM-270PD177 | 270 | N | 다결정 | 1.637 | 1 | 46.5 | 0.408 | 16.49% | Changzhou Trina Solar Energy Co. TSM-270PD178
2626 | Changzhou Trina Solar Energy Co. TSM-270PD178 | 270 | N | 다결정 | 1.637 | 1 | 46.5 | 0.408 | 16.49% | Changzhou Trina Solar Energy Co. TSM-270PD179
2627 | Changzhou Trina Solar Energy Co. TSM-270PD179 | 270 | N | 다결정 | 1.637 | 1 | 46.5 | 0.408 | 16.49% | Changzhou Trina Solar Energy Co. TSM-270PD18
2628 | Changzhou Trina Solar Energy Co. TSM-270PD18 | 270 | N | 다결정 | 1.637 | 1 | 46.5 | 0.408 | 16.49% | Changzhou Trina Solar Energy Co. TSM-270PD180
2629 | Changzhou Trina Solar Energy Co. TSM-270PD180 | 270 | N | 다결정 | 1.637 | 1 | 46.5 | 0.408 | 16.49% | Changzhou Trina Solar Energy Co. TSM-270PD181
2630 | Changzhou Trina Solar Energy Co. TSM-270PD181 | 270 | N | 다결정 | 1.637 | 1 | 46.5 | 0.408 | 16.49% | Changzhou Trina Solar Energy Co. TSM-270PD182
2631 | Changzhou Trina Solar Energy Co. TSM-270PD182 | 270 | N | 다결정 | 1.637 | 1 | 46.5 | 0.408 | 16.49% | Changzhou Trina Solar Energy Co. TSM-270PD183
2632 | Changzhou Trina Solar Energy Co. TSM-270PD183 | 270 | N | 다결정 | 1.637 | 1 | 46.5 | 0.408 | 16.49% | Changzhou Trina Solar Energy Co. TSM-270PD184
2633 | Changzhou Trina Solar Energy Co. TSM-270PD184 | 270 | N | 다결정 | 1.637 | 1 | 46.5 | 0.408 | 16.49% | Changzhou Trina Solar Energy Co. TSM-270PD185
2634 | Changzhou Trina Solar Energy Co. TSM-270PD185 | 270 | N | 다결정 | 1.637 | 1 | 46.5 | 0.408 | 16.49% | Changzhou Trina Solar Energy Co. TSM-270PD186
2635 | Changzhou Trina Solar Energy Co. TSM-270PD186 | 270 | N | 다결정 | 1.637 | 1 | 46.5 | 0.408 | 16.49% | Changzhou Trina Solar Energy Co. TSM-270PD187
2636 | Changzhou Trina Solar Energy Co. TSM-270PD187 | 270 | N | 다결정 | 1.637 | 1 | 46.5 | 0.408 | 16.49% | Changzhou Trina Solar Energy Co. TSM-270PD188
2637 | Changzhou Trina Solar Energy Co. TSM-270PD188 | 270 | N | 다결정 | 1.637 | 1 | 46.5 | 0.408 | 16.49% | Changzhou Trina Solar Energy Co. TSM-270PD189
2638 | Changzhou Trina Solar Energy Co. TSM-270PD189 | 270 | N | 다결정 | 1.637 | 1 | 46.5 | 0.408 | 16.49% | Changzhou Trina Solar Energy Co. TSM-270PD19
2639 | Changzhou Trina Solar Energy Co. TSM-270PD19 | 270 | N | 다결정 | 1.637 | 1 | 46.5 | 0.408 | 16.49% | Changzhou Trina Solar Energy Co. TSM-270PD190
2640 | Changzhou Trina Solar Energy Co. TSM-270PD190 | 270 | N | 다결정 | 1.637 | 1 | 46.5 | 0.408 | 16.49% | Changzhou Trina Solar Energy Co. TSM-270PD191
2641 | Changzhou Trina Solar Energy Co. TSM-270PD191 | 270 | N | 다결정 | 1.637 | 1 | 46.5 | 0.408 | 16.49% | Changzhou Trina Solar Energy Co. TSM-270PD192
2642 | Changzhou Trina Solar Energy Co. TSM-270PD192 | 270 | N | 다결정 | 1.637 | 1 | 46.5 | 0.408 | 16.49% | Changzhou Trina Solar Energy Co. TSM-270PD193
2643 | Changzhou Trina Solar Energy Co. TSM-270PD193 | 270 | N | 다결정 | 1.637 | 1 | 46.5 | 0.408 | 16.49% | Changzhou Trina Solar Energy Co. TSM-270PD194
2644 | Changzhou Trina Solar Energy Co. TSM-270PD194 | 270 | N | 다결정 | 1.637 | 1 | 46.5 | 0.408 | 16.49% | Changzhou Trina Solar Energy Co. TSM-270PD195
2645 | Changzhou Trina Solar Energy Co. TSM-270PD195 | 270 | N | 다결정 | 1.637 | 1 | 46.5 | 0.408 | 16.49% | Changzhou Trina Solar Energy Co. TSM-270PD196
2646 | Changzhou Trina Solar Energy Co. TSM-270PD196 | 270 | N | 다결정 | 1.637 | 1 | 46.5 | 0.408 | 16.49% | Changzhou Trina Solar Energy Co. TSM-270PD197
2647 | Changzhou Trina Solar Energy Co. TSM-270PD197 | 270 | N | 다결정 | 1.637 | 1 | 46.5 | 0.408 | 16.49% | Changzhou Trina Solar Energy Co. TSM-270PD198
2648 | Changzhou Trina Solar Energy Co. TSM-270PD198 | 270 | N | 다결정 | 1.637 | 1 | 46.5 | 0.408 | 16.49% | Changzhou Trina Solar Energy Co. TSM-270PD199
2649 | Changzhou Trina Solar Energy Co. TSM-270PD199 | 270 | N | 다결정 | 1.637 | 1 | 46.5 | 0.408 | 16.49% | Changzhou Trina Solar Energy Co. TSM-270PD20
2650 | Changzhou Trina Solar Energy Co. TSM-270PD20 | 270 | N | 다결정 | 1.637 | 1 | 46.5 | 0.408 | 16.49% | Changzhou Trina Solar Energy Co. TSM-270PD200
2651 | Changzhou Trina Solar Energy Co. TSM-270PD200 | 270 | N | 다결정 | 1.637 | 1 | 46.5 | 0.408 | 16.49% | Changzhou Trina Solar Energy Co. TSM-270PD201
2652 | Changzhou Trina Solar Energy Co. TSM-270PD201 | 270 | N | 다결정 | 1.637 | 1 | 46.5 | 0.408 | 16.49% | Changzhou Trina Solar Energy Co. TSM-270PD202
2653 | Changzhou Trina Solar Energy Co. TSM-270PD202 | 270 | N | 다결정 | 1.637 | 1 | 46.5 | 0.408 | 16.49% | Changzhou Trina Solar Energy Co. TSM-270PD203
2654 | Changzhou Trina Solar Energy Co. TSM-270PD203 | 270 | N | 다결정 | 1.637 | 1 | 46.5 | 0.408 | 16.49% | Changzhou Trina Solar Energy Co. TSM-270PD204
2655 | Changzhou Trina Solar Energy Co. TSM-270PD204 | 270 | N | 다결정 | 1.637 | 1 | 46.5 | 0.408 | 16.49% | Changzhou Trina Solar Energy Co. TSM-270PD205
2656 | Changzhou Trina Solar Energy Co. TSM-270PD205 | 270 | N | 다결정 | 1.637 | 1 | 46.5 | 0.408 | 16.49% | Changzhou Trina Solar Energy Co. TSM-270PD206
2657 | Changzhou Trina Solar Energy Co. TSM-270PD206 | 270 | N | 다결정 | 1.637 | 1 | 46.5 | 0.408 | 16.49% | Changzhou Trina Solar Energy Co. TSM-270PD207
2658 | Changzhou Trina Solar Energy Co. TSM-270PD207 | 270 | N | 다결정 | 1.637 | 1 | 46.5 | 0.408 | 16.49% | Changzhou Trina Solar Energy Co. TSM-270PD208
2659 | Changzhou Trina Solar Energy Co. TSM-270PD208 | 270 | N | 다결정 | 1.637 | 1 | 46.5 | 0.408 | 16.49% | Changzhou Trina Solar Energy Co. TSM-270PD209
2660 | Changzhou Trina Solar Energy Co. TSM-270PD209 | 270 | N | 다결정 | 1.637 | 1 | 46.5 | 0.408 | 16.49% | Changzhou Trina Solar Energy Co. TSM-270PD21
2661 | Changzhou Trina Solar Energy Co. TSM-270PD21 | 270 | N | 다결정 | 1.637 | 1 | 46.5 | 0.408 | 16.49% | Changzhou Trina Solar Energy Co. TSM-270PD210
2662 | Changzhou Trina Solar Energy Co. TSM-270PD210 | 270 | N | 다결정 | 1.637 | 1 | 46.5 | 0.408 | 16.49% | Changzhou Trina Solar Energy Co. TSM-270PD211
2663 | Changzhou Trina Solar Energy Co. TSM-270PD211 | 270 | N | 다결정 | 1.637 | 1 | 46.5 | 0.408 | 16.49% | Changzhou Trina Solar Energy Co. TSM-270PD212
2664 | Changzhou Trina Solar Energy Co. TSM-270PD212 | 270 | N | 다결정 | 1.637 | 1 | 46.5 | 0.408 | 16.49% | Changzhou Trina Solar Energy Co. TSM-270PD213
2665 | Changzhou Trina Solar Energy Co. TSM-270PD213 | 270 | N | 다결정 | 1.637 | 1 | 46.5 | 0.408 | 16.49% | Changzhou Trina Solar Energy Co. TSM-270PD214
2666 | Changzhou Trina Solar Energy Co. TSM-270PD214 | 270 | N | 다결정 | 1.637 | 1 | 46.5 | 0.408 | 16.49% | Changzhou Trina Solar Energy Co. TSM-270PD215
2667 | Changzhou Trina Solar Energy Co. TSM-270PD215 | 270 | N | 다결정 | 1.637 | 1 | 46.5 | 0.408 | 16.49% | Changzhou Trina Solar Energy Co. TSM-270PD216
2668 | Changzhou Trina Solar Energy Co. TSM-270PD216 | 270 | N | 다결정 | 1.637 | 1 | 46.5 | 0.408 | 16.49% | Changzhou Trina Solar Energy Co. TSM-270PD217
2669 | Changzhou Trina Solar Energy Co. TSM-270PD217 | 270 | N | 다결정 | 1.637 | 1 | 46.5 | 0.408 | 16.49% | Changzhou Trina Solar Energy Co. TSM-270PD218
2670 | Changzhou Trina Solar Energy Co. TSM-270PD218 | 270 | N | 다결정 | 1.637 | 1 | 46.5 | 0.408 | 16.49% | Changzhou Trina Solar Energy Co. TSM-270PD219
2671 | Changzhou Trina Solar Energy Co. TSM-270PD219 | 270 | N | 다결정 | 1.637 | 1 | 46.5 | 0.408 | 16.49% | Changzhou Trina Solar Energy Co. TSM-270PD22
2672 | Changzhou Trina Solar Energy Co. TSM-270PD22 | 270 | N | 다결정 | 1.637 | 1 | 46.5 | 0.408 | 16.49% | Changzhou Trina Solar Energy Co. TSM-270PD220
2673 | Changzhou Trina Solar Energy Co. TSM-270PD220 | 270 | N | 다결정 | 1.637 | 1 | 46.5 | 0.408 | 16.49% | Changzhou Trina Solar Energy Co. TSM-270PD221
2674 | Changzhou Trina Solar Energy Co. TSM-270PD221 | 270 | N | 다결정 | 1.637 | 1 | 46.5 | 0.408 | 16.49% | Changzhou Trina Solar Energy Co. TSM-270PD222
2675 | Changzhou Trina Solar Energy Co. TSM-270PD222 | 270 | N | 다결정 | 1.637 | 1 | 46.5 | 0.408 | 16.49% | Changzhou Trina Solar Energy Co. TSM-270PD223
2676 | Changzhou Trina Solar Energy Co. TSM-270PD223 | 270 | N | 다결정 | 1.637 | 1 | 46.5 | 0.408 | 16.49% | Changzhou Trina Solar Energy Co. TSM-270PD224
2677 | Changzhou Trina Solar Energy Co. TSM-270PD224 | 270 | N | 다결정 | 1.637 | 1 | 46.5 | 0.408 | 16.49% | Changzhou Trina Solar Energy Co. TSM-270PD225
2678 | Changzhou Trina Solar Energy Co. TSM-270PD225 | 270 | N | 다결정 | 1.637 | 1 | 46.5 | 0.408 | 16.49% | Changzhou Trina Solar Energy Co. TSM-270PD226
2679 | Changzhou Trina Solar Energy Co. TSM-270PD226 | 270 | N | 다결정 | 1.637 | 1 | 46.5 | 0.408 | 16.49% | Changzhou Trina Solar Energy Co. TSM-270PD227
2680 | Changzhou Trina Solar Energy Co. TSM-270PD227 | 270 | N | 다결정 | 1.637 | 1 | 46.5 | 0.408 | 16.49% | Changzhou Trina Solar Energy Co. TSM-270PD228
2681 | Changzhou Trina Solar Energy Co. TSM-270PD228 | 270 | N | 다결정 | 1.637 | 1 | 46.5 | 0.408 | 16.49% | Changzhou Trina Solar Energy Co. TSM-270PD229
2682 | Changzhou Trina Solar Energy Co. TSM-270PD229 | 270 | N | 다결정 | 1.637 | 1 | 46.5 | 0.408 | 16.49% | Changzhou Trina Solar Energy Co. TSM-270PD23
2683 | Changzhou Trina Solar Energy Co. TSM-270PD23 | 270 | N | 다결정 | 1.637 | 1 | 46.5 | 0.408 | 16.49% | Changzhou Trina Solar Energy Co. TSM-270PD230
2684 | Changzhou Trina Solar Energy Co. TSM-270PD230 | 270 | N | 다결정 | 1.637 | 1 | 46.5 | 0.408 | 16.49% | Changzhou Trina Solar Energy Co. TSM-270PD231
2685 | Changzhou Trina Solar Energy Co. TSM-270PD231 | 270 | N | 다결정 | 1.637 | 1 | 46.5 | 0.408 | 16.49% | Changzhou Trina Solar Energy Co. TSM-270PD232
2686 | Changzhou Trina Solar Energy Co. TSM-270PD232 | 270 | N | 다결정 | 1.637 | 1 | 46.5 | 0.408 | 16.49% | Changzhou Trina Solar Energy Co. TSM-270PD233
2687 | Changzhou Trina Solar Energy Co. TSM-270PD233 | 270 | N | 다결정 | 1.637 | 1 | 46.5 | 0.408 | 16.49% | Changzhou Trina Solar Energy Co. TSM-270PD234
2688 | Changzhou Trina Solar Energy Co. TSM-270PD234 | 270 | N | 다결정 | 1.637 | 1 | 46.5 | 0.408 | 16.49% | Changzhou Trina Solar Energy Co. TSM-270PD235
2689 | Changzhou Trina Solar Energy Co. TSM-270PD235 | 270 | N | 다결정 | 1.637 | 1 | 46.5 | 0.408 | 16.49% | Changzhou Trina Solar Energy Co. TSM-270PD236
2690 | Changzhou Trina Solar Energy Co. TSM-270PD236 | 270 | N | 다결정 | 1.637 | 1 | 46.5 | 0.408 | 16.49% | Changzhou Trina Solar Energy Co. TSM-270PD237
2691 | Changzhou Trina Solar Energy Co. TSM-270PD237 | 270 | N | 다결정 | 1.637 | 1 | 46.5 | 0.408 | 16.49% | Changzhou Trina Solar Energy Co. TSM-270PD238
2692 | Changzhou Trina Solar Energy Co. TSM-270PD238 | 270 | N | 다결정 | 1.637 | 1 | 46.5 | 0.408 | 16.49% | Changzhou Trina Solar Energy Co. TSM-270PD239
2693 | Changzhou Trina Solar Energy Co. TSM-270PD239 | 270 | N | 다결정 | 1.637 | 1 | 46.5 | 0.408 | 16.49% | Changzhou Trina Solar Energy Co. TSM-270PD24
2694 | Changzhou Trina Solar Energy Co. TSM-270PD24 | 270 | N | 다결정 | 1.637 | 1 | 46.5 | 0.408 | 16.49% | Changzhou Trina Solar Energy Co. TSM-270PD240
2695 | Changzhou Trina Solar Energy Co. TSM-270PD240 | 270 | N | 다결정 | 1.637 | 1 | 46.5 | 0.408 | 16.49% | Changzhou Trina Solar Energy Co. TSM-270PD241
2696 | Changzhou Trina Solar Energy Co. TSM-270PD241 | 270 | N | 다결정 | 1.637 | 1 | 46.5 | 0.408 | 16.49% | Changzhou Trina Solar Energy Co. TSM-270PD242
2697 | Changzhou Trina Solar Energy Co. TSM-270PD242 | 270 | N | 다결정 | 1.637 | 1 | 46.5 | 0.408 | 16.49% | Changzhou Trina Solar Energy Co. TSM-270PD243
2698 | Changzhou Trina Solar Energy Co. TSM-270PD243 | 270 | N | 다결정 | 1.637 | 1 | 46.5 | 0.408 | 16.49% | Changzhou Trina Solar Energy Co. TSM-270PD244
2699 | Changzhou Trina Solar Energy Co. TSM-270PD244 | 270 | N | 다결정 | 1.637 | 1 | 46.5 | 0.408 | 16.49% | Changzhou Trina Solar Energy Co. TSM-270PD245
2700 | Changzhou Trina Solar Energy Co. TSM-270PD245 | 270 | N | 다결정 | 1.637 | 1 | 46.5 | 0.408 | 16.49% | Changzhou Trina Solar Energy Co. TSM-270PD246
2701 | Changzhou Trina Solar Energy Co. TSM-270PD246 | 270 | N | 다결정 | 1.637 | 1 | 46.5 | 0.408 | 16.49% | Changzhou Trina Solar Energy Co. TSM-270PD247
2702 | Changzhou Trina Solar Energy Co. TSM-270PD247 | 270 | N | 다결정 | 1.637 | 1 | 46.5 | 0.408 | 16.49% | Changzhou Trina Solar Energy Co. TSM-270PD248
2703 | Changzhou Trina Solar Energy Co. TSM-270PD248 | 270 | N | 다결정 | 1.637 | 1 | 46.5 | 0.408 | 16.49% | Changzhou Trina Solar Energy Co. TSM-270PD249
2704 | Changzhou Trina Solar Energy Co. TSM-270PD249 | 270 | N | 다결정 | 1.637 | 1 | 46.5 | 0.408 | 16.49% | Changzhou Trina Solar Energy Co. TSM-270PD25
2705 | Changzhou Trina Solar Energy Co. TSM-270PD25 | 270 | N | 다결정 | 1.637 | 1 | 46.5 | 0.408 | 16.49% | Changzhou Trina Solar Energy Co. TSM-270PD250
2706 | Changzhou Trina Solar Energy Co. TSM-270PD250 | 270 | N | 다결정 | 1.637 | 1 | 46.5 | 0.408 | 16.49% | Changzhou Trina Solar Energy Co. TSM-270PD251
2707 | Changzhou Trina Solar Energy Co. TSM-270PD251 | 270 | N | 다결정 | 1.637 | 1 | 46.5 | 0.408 | 16.49% | Changzhou Trina Solar Energy Co. TSM-270PD252
2708 | Changzhou Trina Solar Energy Co. TSM-270PD252 | 270 | N | 다결정 | 1.637 | 1 | 46.5 | 0.408 | 16.49% | Changzhou Trina Solar Energy Co. TSM-270PD253
2709 | Changzhou Trina Solar Energy Co. TSM-270PD253 | 270 | N | 다결정 | 1.637 | 1 | 46.5 | 0.408 | 16.49% | Changzhou Trina Solar Energy Co. TSM-270PD254
2710 | Changzhou Trina Solar Energy Co. TSM-270PD254 | 270 | N | 다결정 | 1.637 | 1 | 46.5 | 0.408 | 16.49% | Changzhou Trina Solar Energy Co. TSM-270PD255
2711 | Changzhou Trina Solar Energy Co. TSM-270PD255 | 270 | N | 다결정 | 1.637 | 1 | 46.5 | 0.408 | 16.49% | Changzhou Trina Solar Energy Co. TSM-270PD256
2712 | Changzhou Trina Solar Energy Co. TSM-270PD256 | 270 | N | 다결정 | 1.637 | 1 | 46.5 | 0.408 | 16.49% | Changzhou Trina Solar Energy Co. TSM-270PD257
2713 | Changzhou Trina Solar Energy Co. TSM-270PD257 | 270 | N | 다결정 | 1.637 | 1 | 46.5 | 0.408 | 16.49% | Changzhou Trina Solar Energy Co. TSM-270PD258
2714 | Changzhou Trina Solar Energy Co. TSM-270PD258 | 270 | N | 다결정 | 1.637 | 1 | 46.5 | 0.408 | 16.49% | Changzhou Trina Solar Energy Co. TSM-270PD259
2715 | Changzhou Trina Solar Energy Co. TSM-270PD259 | 270 | N | 다결정 | 1.637 | 1 | 46.5 | 0.408 | 16.49% | Changzhou Trina Solar Energy Co. TSM-270PD26
2716 | Changzhou Trina Solar Energy Co. TSM-270PD26 | 270 | N | 다결정 | 1.637 | 1 | 46.5 | 0.408 | 16.49% | Changzhou Trina Solar Energy Co. TSM-270PD260
2717 | Changzhou Trina Solar Energy Co. TSM-270PD260 | 270 | N | 다결정 | 1.637 | 1 | 46.5 | 0.408 | 16.49% | Changzhou Trina Solar Energy Co. TSM-270PD261
2718 | Changzhou Trina Solar Energy Co. TSM-270PD261 | 270 | N | 다결정 | 1.637 | 1 | 46.5 | 0.408 | 16.49% | Changzhou Trina Solar Energy Co. TSM-270PD262
2719 | Changzhou Trina Solar Energy Co. TSM-270PD262 | 270 | N | 다결정 | 1.637 | 1 | 46.5 | 0.408 | 16.49% | Changzhou Trina Solar Energy Co. TSM-270PD263
2720 | Changzhou Trina Solar Energy Co. TSM-270PD263 | 270 | N | 다결정 | 1.637 | 1 | 46.5 | 0.408 | 16.49% | Changzhou Trina Solar Energy Co. TSM-270PD264
2721 | Changzhou Trina Solar Energy Co. TSM-270PD264 | 270 | N | 다결정 | 1.637 | 1 | 46.5 | 0.408 | 16.49% | Changzhou Trina Solar Energy Co. TSM-270PD265
2722 | Changzhou Trina Solar Energy Co. TSM-270PD265 | 270 | N | 다결정 | 1.637 | 1 | 46.5 | 0.408 | 16.49% | Changzhou Trina Solar Energy Co. TSM-270PD266
2723 | Changzhou Trina Solar Energy Co. TSM-270PD266 | 270 | N | 다결정 | 1.637 | 1 | 46.5 | 0.408 | 16.49% | Changzhou Trina Solar Energy Co. TSM-270PD267
2724 | Changzhou Trina Solar Energy Co. TSM-270PD267 | 270 | N | 다결정 | 1.637 | 1 | 46.5 | 0.408 | 16.49% | Changzhou Trina Solar Energy Co. TSM-270PD268
2725 | Changzhou Trina Solar Energy Co. TSM-270PD268 | 270 | N | 다결정 | 1.637 | 1 | 46.5 | 0.408 | 16.49% | Changzhou Trina Solar Energy Co. TSM-270PD269
2726 | Changzhou Trina Solar Energy Co. TSM-270PD269 | 270 | N | 다결정 | 1.637 | 1 | 46.5 | 0.408 | 16.49% | Changzhou Trina Solar Energy Co. TSM-270PD27
2727 | Changzhou Trina Solar Energy Co. TSM-270PD27 | 270 | N | 다결정 | 1.637 | 1 | 46.5 | 0.408 | 16.49% | Changzhou Trina Solar Energy Co. TSM-270PD270
2728 | Changzhou Trina Solar Energy Co. TSM-270PD270 | 270 | N | 다결정 | 1.637 | 1 | 46.5 | 0.408 | 16.49% | Changzhou Trina Solar Energy Co. TSM-270PD271
2729 | Changzhou Trina Solar Energy Co. TSM-270PD271 | 270 | N | 다결정 | 1.637 | 1 | 46.5 | 0.408 | 16.49% | Changzhou Trina Solar Energy Co. TSM-270PD272
2730 | Changzhou Trina Solar Energy Co. TSM-270PD272 | 270 | N | 다결정 | 1.637 | 1 | 46.5 | 0.408 | 16.49% | Changzhou Trina Solar Energy Co. TSM-270PD273
2731 | Changzhou Trina Solar Energy Co. TSM-270PD273 | 270 | N | 다결정 | 1.637 | 1 | 46.5 | 0.408 | 16.49% | Changzhou Trina Solar Energy Co. TSM-270PD274
2732 | Changzhou Trina Solar Energy Co. TSM-270PD274 | 270 | N | 다결정 | 1.637 | 1 | 46.5 | 0.408 | 16.49% | Changzhou Trina Solar Energy Co. TSM-270PD275
2733 | Changzhou Trina Solar Energy Co. TSM-270PD275 | 270 | N | 다결정 | 1.637 | 1 | 46.5 | 0.408 | 16.49% | Changzhou Trina Solar Energy Co. TSM-270PD276
2734 | Changzhou Trina Solar Energy Co. TSM-270PD276 | 270 | N | 다결정 | 1.637 | 1 | 46.5 | 0.408 | 16.49% | Changzhou Trina Solar Energy Co. TSM-270PD277
2735 | Changzhou Trina Solar Energy Co. TSM-270PD277 | 270 | N | 다결정 | 1.637 | 1 | 46.5 | 0.408 | 16.49% | Changzhou Trina Solar Energy Co. TSM-270PD278
2736 | Changzhou Trina Solar Energy Co. TSM-270PD278 | 270 | N | 다결정 | 1.637 | 1 | 46.5 | 0.408 | 16.49% | Changzhou Trina Solar Energy Co. TSM-270PD279
2737 | Changzhou Trina Solar Energy Co. TSM-270PD279 | 270 | N | 다결정 | 1.637 | 1 | 46.5 | 0.408 | 16.49% | Changzhou Trina Solar Energy Co. TSM-270PD28
2738 | Changzhou Trina Solar Energy Co. TSM-270PD28 | 270 | N | 다결정 | 1.637 | 1 | 46.5 | 0.408 | 16.49% | Changzhou Trina Solar Energy Co. TSM-270PD280
2739 | Changzhou Trina Solar Energy Co. TSM-270PD280 | 270 | N | 다결정 | 1.637 | 1 | 46.5 | 0.408 | 16.49% | Changzhou Trina Solar Energy Co. TSM-270PD281
2740 | Changzhou Trina Solar Energy Co. TSM-270PD281 | 270 | N | 다결정 | 1.637 | 1 | 46.5 | 0.408 | 16.49% | Changzhou Trina Solar Energy Co. TSM-270PD282
2741 | Changzhou Trina Solar Energy Co. TSM-270PD282 | 270 | N | 다결정 | 1.637 | 1 | 46.5 | 0.408 | 16.49% | Changzhou Trina Solar Energy Co. TSM-270PD283
2742 | Changzhou Trina Solar Energy Co. TSM-270PD283 | 270 | N | 다결정 | 1.637 | 1 | 46.5 | 0.408 | 16.49% | Changzhou Trina Solar Energy Co. TSM-270PD284
2743 | Changzhou Trina Solar Energy Co. TSM-270PD284 | 270 | N | 다결정 | 1.637 | 1 | 46.5 | 0.408 | 16.49% | Changzhou Trina Solar Energy Co. TSM-270PD285
2744 | Changzhou Trina Solar Energy Co. TSM-270PD285 | 270 | N | 다결정 | 1.637 | 1 | 46.5 | 0.408 | 16.49% | Changzhou Trina Solar Energy Co. TSM-270PD286
2745 | Changzhou Trina Solar Energy Co. TSM-270PD286 | 270 | N | 다결정 | 1.637 | 1 | 46.5 | 0.408 | 16.49% | Changzhou Trina Solar Energy Co. TSM-270PD287
2746 | Changzhou Trina Solar Energy Co. TSM-270PD287 | 270 | N | 다결정 | 1.637 | 1 | 46.5 | 0.408 | 16.49% | Changzhou Trina Solar Energy Co. TSM-270PD288
2747 | Changzhou Trina Solar Energy Co. TSM-270PD288 | 270 | N | 다결정 | 1.637 | 1 | 46.5 | 0.408 | 16.49% | Changzhou Trina Solar Energy Co. TSM-270PD289
2748 | Changzhou Trina Solar Energy Co. TSM-270PD289 | 270 | N | 다결정 | 1.637 | 1 | 46.5 | 0.408 | 16.49% | Changzhou Trina Solar Energy Co. TSM-270PD29
2749 | Changzhou Trina Solar Energy Co. TSM-270PD29 | 270 | N | 다결정 | 1.637 | 1 | 46.5 | 0.408 | 16.49% | Changzhou Trina Solar Energy Co. TSM-270PD290
2750 | Changzhou Trina Solar Energy Co. TSM-270PD290 | 270 | N | 다결정 | 1.637 | 1 | 46.5 | 0.408 | 16.49% | Changzhou Trina Solar Energy Co. TSM-270PD291
2751 | Changzhou Trina Solar Energy Co. TSM-270PD291 | 270 | N | 다결정 | 1.637 | 1 | 46.5 | 0.408 | 16.49% | Changzhou Trina Solar Energy Co. TSM-270PD292
2752 | Changzhou Trina Solar Energy Co. TSM-270PD292 | 270 | N | 다결정 | 1.637 | 1 | 46.5 | 0.408 | 16.49% | Changzhou Trina Solar Energy Co. TSM-270PD293
2753 | Changzhou Trina Solar Energy Co. TSM-270PD293 | 270 | N | 다결정 | 1.637 | 1 | 46.5 | 0.408 | 16.49% | Changzhou Trina Solar Energy Co. TSM-270PD294
2754 | Changzhou Trina Solar Energy Co. TSM-270PD294 | 270 | N | 다결정 | 1.637 | 1 | 46.5 | 0.408 | 16.49% | Changzhou Trina Solar Energy Co. TSM-270PD295
2755 | Changzhou Trina Solar Energy Co. TSM-270PD295 | 270 | N | 다결정 | 1.637 | 1 | 46.5 | 0.408 | 16.49% | Changzhou Trina Solar Energy Co. TSM-270PD296
2756 | Changzhou Trina Solar Energy Co. TSM-270PD296 | 270 | N | 다결정 | 1.637 | 1 | 46.5 | 0.408 | 16.49% | Changzhou Trina Solar Energy Co. TSM-270PD297
2757 | Changzhou Trina Solar Energy Co. TSM-270PD297 | 270 | N | 다결정 | 1.637 | 1 | 46.5 | 0.408 | 16.49% | Changzhou Trina Solar Energy Co. TSM-270PD298
2758 | Changzhou Trina Solar Energy Co. TSM-270PD298 | 270 | N | 다결정 | 1.637 | 1 | 46.5 | 0.408 | 16.49% | Changzhou Trina Solar Energy Co. TSM-270PD299
2759 | Changzhou Trina Solar Energy Co. TSM-270PD299 | 270 | N | 다결정 | 1.637 | 1 | 46.5 | 0.408 | 16.49% | Changzhou Trina Solar Energy Co. TSM-270PD30
2760 | Changzhou Trina Solar Energy Co. TSM-270PD30 | 270 | N | 다결정 | 1.637 | 1 | 46.5 | 0.408 | 16.49% | Changzhou Trina Solar Energy Co. TSM-270PD300
2761 | Changzhou Trina Solar Energy Co. TSM-270PD300 | 270 | N | 다결정 | 1.637 | 1 | 46.5 | 0.408 | 16.49% | Changzhou Trina Solar Energy Co. TSM-270PD301
2762 | Changzhou Trina Solar Energy Co. TSM-270PD301 | 270 | N | 다결정 | 1.637 | 1 | 46.5 | 0.408 | 16.49% | Changzhou Trina Solar Energy Co. TSM-270PD302
2763 | Changzhou Trina Solar Energy Co. TSM-270PD302 | 270 | N | 다결정 | 1.637 | 1 | 46.5 | 0.408 | 16.49% | Changzhou Trina Solar Energy Co. TSM-270PD303
2764 | Changzhou Trina Solar Energy Co. TSM-270PD303 | 270 | N | 다결정 | 1.637 | 1 | 46.5 | 0.408 | 16.49% | Changzhou Trina Solar Energy Co. TSM-270PD304
2765 | Changzhou Trina Solar Energy Co. TSM-270PD304 | 270 | N | 다결정 | 1.637 | 1 | 46.5 | 0.408 | 16.49% | Changzhou Trina Solar Energy Co. TSM-270PD305
2766 | Changzhou Trina Solar Energy Co. TSM-270PD305 | 270 | N | 다결정 | 1.637 | 1 | 46.5 | 0.408 | 16.49% | Changzhou Trina Solar Energy Co. TSM-270PD306
2767 | Changzhou Trina Solar Energy Co. TSM-270PD306 | 270 | N | 다결정 | 1.637 | 1 | 46.5 | 0.408 | 16.49% | Changzhou Trina Solar Energy Co. TSM-270PD307
2768 | Changzhou Trina Solar Energy Co. TSM-270PD307 | 270 | N | 다결정 | 1.637 | 1 | 46.5 | 0.408 | 16.49% | Changzhou Trina Solar Energy Co. TSM-270PD308
2769 | Changzhou Trina Solar Energy Co. TSM-270PD308 | 270 | N | 다결정 | 1.637 | 1 | 46.5 | 0.408 | 16.49% | Changzhou Trina Solar Energy Co. TSM-270PD309
2770 | Changzhou Trina Solar Energy Co. TSM-270PD309 | 270 | N | 다결정 | 1.637 | 1 | 46.5 | 0.408 | 16.49% | Changzhou Trina Solar Energy Co. TSM-270PD31
2771 | Changzhou Trina Solar Energy Co. TSM-270PD31 | 270 | N | 다결정 | 1.637 | 1 | 46.5 | 0.408 | 16.49% | Changzhou Trina Solar Energy Co. TSM-270PD310
2772 | Changzhou Trina Solar Energy Co. TSM-270PD310 | 270 | N | 다결정 | 1.637 | 1 | 46.5 | 0.408 | 16.49% | Changzhou Trina Solar Energy Co. TSM-270PD311
2773 | Changzhou Trina Solar Energy Co. TSM-270PD311 | 270 | N | 다결정 | 1.637 | 1 | 46.5 | 0.408 | 16.49% | Changzhou Trina Solar Energy Co. TSM-270PD312
2774 | Changzhou Trina Solar Energy Co. TSM-270PD312 | 270 | N | 다결정 | 1.637 | 1 | 46.5 | 0.408 | 16.49% | Changzhou Trina Solar Energy Co. TSM-270PD313
2775 | Changzhou Trina Solar Energy Co. TSM-270PD313 | 270 | N | 다결정 | 1.637 | 1 | 46.5 | 0.408 | 16.49% | Changzhou Trina Solar Energy Co. TSM-270PD314
2776 | Changzhou Trina Solar Energy Co. TSM-270PD314 | 270 | N | 다결정 | 1.637 | 1 | 46.5 | 0.408 | 16.49% | Changzhou Trina Solar Energy Co. TSM-270PD315
2777 | Changzhou Trina Solar Energy Co. TSM-270PD315 | 270 | N | 다결정 | 1.637 | 1 | 46.5 | 0.408 | 16.49% | Changzhou Trina Solar Energy Co. TSM-270PD316
2778 | Changzhou Trina Solar Energy Co. TSM-270PD316 | 270 | N | 다결정 | 1.637 | 1 | 46.5 | 0.408 | 16.49% | Changzhou Trina Solar Energy Co. TSM-270PD317
2779 | Changzhou Trina Solar Energy Co. TSM-270PD317 | 270 | N | 다결정 | 1.637 | 1 | 46.5 | 0.408 | 16.49% | Changzhou Trina Solar Energy Co. TSM-270PD318
2780 | Changzhou Trina Solar Energy Co. TSM-270PD318 | 270 | N | 다결정 | 1.637 | 1 | 46.5 | 0.408 | 16.49% | Changzhou Trina Solar Energy Co. TSM-270PD319
2781 | Changzhou Trina Solar Energy Co. TSM-270PD319 | 270 | N | 다결정 | 1.637 | 1 | 46.5 | 0.408 | 16.49% | Changzhou Trina Solar Energy Co. TSM-270PD32
2782 | Changzhou Trina Solar Energy Co. TSM-270PD32 | 270 | N | 다결정 | 1.637 | 1 | 46.5 | 0.408 | 16.49% | Changzhou Trina Solar Energy Co. TSM-270PD33
2783 | Changzhou Trina Solar Energy Co. TSM-270PD33 | 270 | N | 다결정 | 1.637 | 1 | 46.5 | 0.408 | 16.49% | Changzhou Trina Solar Energy Co. TSM-270PD34
2784 | Changzhou Trina Solar Energy Co. TSM-270PD34 | 270 | N | 다결정 | 1.637 | 1 | 46.5 | 0.408 | 16.49% | Changzhou Trina Solar Energy Co. TSM-270PD35
2785 | Changzhou Trina Solar Energy Co. TSM-270PD35 | 270 | N | 다결정 | 1.637 | 1 | 46.5 | 0.408 | 16.49% | Changzhou Trina Solar Energy Co. TSM-270PD36
2786 | Changzhou Trina Solar Energy Co. TSM-270PD36 | 270 | N | 다결정 | 1.637 | 1 | 46.5 | 0.408 | 16.49% | Changzhou Trina Solar Energy Co. TSM-270PD37
2787 | Changzhou Trina Solar Energy Co. TSM-270PD37 | 270 | N | 다결정 | 1.637 | 1 | 46.5 | 0.408 | 16.49% | Changzhou Trina Solar Energy Co. TSM-270PD38
2788 | Changzhou Trina Solar Energy Co. TSM-270PD38 | 270 | N | 다결정 | 1.637 | 1 | 46.5 | 0.408 | 16.49% | Changzhou Trina Solar Energy Co. TSM-270PD39
2789 | Changzhou Trina Solar Energy Co. TSM-270PD39 | 270 | N | 다결정 | 1.637 | 1 | 46.5 | 0.408 | 16.49% | Changzhou Trina Solar Energy Co. TSM-270PD40
2790 | Changzhou Trina Solar Energy Co. TSM-270PD40 | 270 | N | 다결정 | 1.637 | 1 | 46.5 | 0.408 | 16.49% | Changzhou Trina Solar Energy Co. TSM-270PD41
2791 | Changzhou Trina Solar Energy Co. TSM-270PD41 | 270 | N | 다결정 | 1.637 | 1 | 46.5 | 0.408 | 16.49% | Changzhou Trina Solar Energy Co. TSM-270PD42
2792 | Changzhou Trina Solar Energy Co. TSM-270PD42 | 270 | N | 다결정 | 1.637 | 1 | 46.5 | 0.408 | 16.49% | Changzhou Trina Solar Energy Co. TSM-270PD43
2793 | Changzhou Trina Solar Energy Co. TSM-270PD43 | 270 | N | 다결정 | 1.637 | 1 | 46.5 | 0.408 | 16.49% | Changzhou Trina Solar Energy Co. TSM-270PD44
2794 | Changzhou Trina Solar Energy Co. TSM-270PD44 | 270 | N | 다결정 | 1.637 | 1 | 46.5 | 0.408 | 16.49% | Changzhou Trina Solar Energy Co. TSM-270PD45
2795 | Changzhou Trina Solar Energy Co. TSM-270PD45 | 270 | N | 다결정 | 1.637 | 1 | 46.5 | 0.408 | 16.49% | Changzhou Trina Solar Energy Co. TSM-270PD46
2796 | Changzhou Trina Solar Energy Co. TSM-270PD46 | 270 | N | 다결정 | 1.637 | 1 | 46.5 | 0.408 | 16.49% | Changzhou Trina Solar Energy Co. TSM-270PD47
2797 | Changzhou Trina Solar Energy Co. TSM-270PD47 | 270 | N | 다결정 | 1.637 | 1 | 46.5 | 0.408 | 16.49% | Changzhou Trina Solar Energy Co. TSM-270PD48
2798 | Changzhou Trina Solar Energy Co. TSM-270PD48 | 270 | N | 다결정 | 1.637 | 1 | 46.5 | 0.408 | 16.49% | Changzhou Trina Solar Energy Co. TSM-270PD49
2799 | Changzhou Trina Solar Energy Co. TSM-270PD49 | 270 | N | 다결정 | 1.637 | 1 | 46.5 | 0.408 | 16.49% | Changzhou Trina Solar Energy Co. TSM-270PD50
2800 | Changzhou Trina Solar Energy Co. TSM-270PD50 | 270 | N | 다결정 | 1.637 | 1 | 46.5 | 0.408 | 16.49% | Changzhou Trina Solar Energy Co. TSM-270PD51
2801 | Changzhou Trina Solar Energy Co. TSM-270PD51 | 270 | N | 다결정 | 1.637 | 1 | 46.5 | 0.408 | 16.49% | Changzhou Trina Solar Energy Co. TSM-270PD52
2802 | Changzhou Trina Solar Energy Co. TSM-270PD52 | 270 | N | 다결정 | 1.637 | 1 | 46.5 | 0.408 | 16.49% | Changzhou Trina Solar Energy Co. TSM-270PD53
2803 | Changzhou Trina Solar Energy Co. TSM-270PD53 | 270 | N | 다결정 | 1.637 | 1 | 46.5 | 0.408 | 16.49% | Changzhou Trina Solar Energy Co. TSM-270PD54
2804 | Changzhou Trina Solar Energy Co. TSM-270PD54 | 270 | N | 다결정 | 1.637 | 1 | 46.5 | 0.408 | 16.49% | Changzhou Trina Solar Energy Co. TSM-270PD55
2805 | Changzhou Trina Solar Energy Co. TSM-270PD55 | 270 | N | 다결정 | 1.637 | 1 | 46.5 | 0.408 | 16.49% | Changzhou Trina Solar Energy Co. TSM-270PD56
2806 | Changzhou Trina Solar Energy Co. TSM-270PD56 | 270 | N | 다결정 | 1.637 | 1 | 46.5 | 0.408 | 16.49% | Changzhou Trina Solar Energy Co. TSM-270PD57
2807 | Changzhou Trina Solar Energy Co. TSM-270PD57 | 270 | N | 다결정 | 1.637 | 1 | 46.5 | 0.408 | 16.49% | Changzhou Trina Solar Energy Co. TSM-270PD58
2808 | Changzhou Trina Solar Energy Co. TSM-270PD58 | 270 | N | 다결정 | 1.637 | 1 | 46.5 | 0.408 | 16.49% | Changzhou Trina Solar Energy Co. TSM-270PD59
2809 | Changzhou Trina Solar Energy Co. TSM-270PD59 | 270 | N | 다결정 | 1.637 | 1 | 46.5 | 0.408 | 16.49% | Changzhou Trina Solar Energy Co. TSM-270PD60
2810 | Changzhou Trina Solar Energy Co. TSM-270PD60 | 270 | N | 다결정 | 1.637 | 1 | 46.5 | 0.408 | 16.49% | Changzhou Trina Solar Energy Co. TSM-270PD61
2811 | Changzhou Trina Solar Energy Co. TSM-270PD61 | 270 | N | 다결정 | 1.637 | 1 | 46.5 | 0.408 | 16.49% | Changzhou Trina Solar Energy Co. TSM-270PD62
2812 | Changzhou Trina Solar Energy Co. TSM-270PD62 | 270 | N | 다결정 | 1.637 | 1 | 46.5 | 0.408 | 16.49% | Changzhou Trina Solar Energy Co. TSM-270PD63
2813 | Changzhou Trina Solar Energy Co. TSM-270PD63 | 270 | N | 다결정 | 1.637 | 1 | 46.5 | 0.408 | 16.49% | Changzhou Trina Solar Energy Co. TSM-270PD64
2814 | Changzhou Trina Solar Energy Co. TSM-270PD64 | 270 | N | 다결정 | 1.637 | 1 | 46.5 | 0.408 | 16.49% | Changzhou Trina Solar Energy Co. TSM-270PD65
2815 | Changzhou Trina Solar Energy Co. TSM-270PD65 | 270 | N | 다결정 | 1.637 | 1 | 46.5 | 0.408 | 16.49% | Changzhou Trina Solar Energy Co. TSM-270PD66
2816 | Changzhou Trina Solar Energy Co. TSM-270PD66 | 270 | N | 다결정 | 1.637 | 1 | 46.5 | 0.408 | 16.49% | Changzhou Trina Solar Energy Co. TSM-270PD67
2817 | Changzhou Trina Solar Energy Co. TSM-270PD67 | 270 | N | 다결정 | 1.637 | 1 | 46.5 | 0.408 | 16.49% | Changzhou Trina Solar Energy Co. TSM-270PD68
2818 | Changzhou Trina Solar Energy Co. TSM-270PD68 | 270 | N | 다결정 | 1.637 | 1 | 46.5 | 0.408 | 16.49% | Changzhou Trina Solar Energy Co. TSM-270PD69
2819 | Changzhou Trina Solar Energy Co. TSM-270PD69 | 270 | N | 다결정 | 1.637 | 1 | 46.5 | 0.408 | 16.49% | Changzhou Trina Solar Energy Co. TSM-270PD70
2820 | Changzhou Trina Solar Energy Co. TSM-270PD70 | 270 | N | 다결정 | 1.637 | 1 | 46.5 | 0.408 | 16.49% | Changzhou Trina Solar Energy Co. TSM-270PD71
2821 | Changzhou Trina Solar Energy Co. TSM-270PD71 | 270 | N | 다결정 | 1.637 | 1 | 46.5 | 0.408 | 16.49% | Changzhou Trina Solar Energy Co. TSM-270PD72
2822 | Changzhou Trina Solar Energy Co. TSM-270PD72 | 270 | N | 다결정 | 1.637 | 1 | 46.5 | 0.408 | 16.49% | Changzhou Trina Solar Energy Co. TSM-270PD73
2823 | Changzhou Trina Solar Energy Co. TSM-270PD73 | 270 | N | 다결정 | 1.637 | 1 | 46.5 | 0.408 | 16.49% | Changzhou Trina Solar Energy Co. TSM-270PD74
2824 | Changzhou Trina Solar Energy Co. TSM-270PD74 | 270 | N | 다결정 | 1.637 | 1 | 46.5 | 0.408 | 16.49% | Changzhou Trina Solar Energy Co. TSM-270PD75
2825 | Changzhou Trina Solar Energy Co. TSM-270PD75 | 270 | N | 다결정 | 1.637 | 1 | 46.5 | 0.408 | 16.49% | Changzhou Trina Solar Energy Co. TSM-270PD76
2826 | Changzhou Trina Solar Energy Co. TSM-270PD76 | 270 | N | 다결정 | 1.637 | 1 | 46.5 | 0.408 | 16.49% | Changzhou Trina Solar Energy Co. TSM-270PD77
2827 | Changzhou Trina Solar Energy Co. TSM-270PD77 | 270 | N | 다결정 | 1.637 | 1 | 46.5 | 0.408 | 16.49% | Changzhou Trina Solar Energy Co. TSM-270PD78
2828 | Changzhou Trina Solar Energy Co. TSM-270PD78 | 270 | N | 다결정 | 1.637 | 1 | 46.5 | 0.408 | 16.49% | Changzhou Trina Solar Energy Co. TSM-270PD79
2829 | Changzhou Trina Solar Energy Co. TSM-270PD79 | 270 | N | 다결정 | 1.637 | 1 | 46.5 | 0.408 | 16.49% | Changzhou Trina Solar Energy Co. TSM-270PD80
2830 | Changzhou Trina Solar Energy Co. TSM-270PD80 | 270 | N | 다결정 | 1.637 | 1 | 46.5 | 0.408 | 16.49% | Changzhou Trina Solar Energy Co. TSM-270PD81
2831 | Changzhou Trina Solar Energy Co. TSM-270PD81 | 270 | N | 다결정 | 1.637 | 1 | 46.5 | 0.408 | 16.49% | Changzhou Trina Solar Energy Co. TSM-270PD82
2832 | Changzhou Trina Solar Energy Co. TSM-270PD82 | 270 | N | 다결정 | 1.637 | 1 | 46.5 | 0.408 | 16.49% | Changzhou Trina Solar Energy Co. TSM-270PD83
2833 | Changzhou Trina Solar Energy Co. TSM-270PD83 | 270 | N | 다결정 | 1.637 | 1 | 46.5 | 0.408 | 16.49% | Changzhou Trina Solar Energy Co. TSM-270PD84
2834 | Changzhou Trina Solar Energy Co. TSM-270PD84 | 270 | N | 다결정 | 1.637 | 1 | 46.5 | 0.408 | 16.49% | Changzhou Trina Solar Energy Co. TSM-270PD85
2835 | Changzhou Trina Solar Energy Co. TSM-270PD85 | 270 | N | 다결정 | 1.637 | 1 | 46.5 | 0.408 | 16.49% | Changzhou Trina Solar Energy Co. TSM-270PD86
2836 | Changzhou Trina Solar Energy Co. TSM-270PD86 | 270 | N | 다결정 | 1.637 | 1 | 46.5 | 0.408 | 16.49% | Changzhou Trina Solar Energy Co. TSM-270PD87
2837 | Changzhou Trina Solar Energy Co. TSM-270PD87 | 270 | N | 다결정 | 1.637 | 1 | 46.5 | 0.408 | 16.49% | Changzhou Trina Solar Energy Co. TSM-270PD88
2838 | Changzhou Trina Solar Energy Co. TSM-270PD88 | 270 | N | 다결정 | 1.637 | 1 | 46.5 | 0.408 | 16.49% | Changzhou Trina Solar Energy Co. TSM-270PD89
2839 | Changzhou Trina Solar Energy Co. TSM-270PD89 | 270 | N | 다결정 | 1.637 | 1 | 46.5 | 0.408 | 16.49% | Changzhou Trina Solar Energy Co. TSM-270PD90
2840 | Changzhou Trina Solar Energy Co. TSM-270PD90 | 270 | N | 다결정 | 1.637 | 1 | 46.5 | 0.408 | 16.49% | Changzhou Trina Solar Energy Co. TSM-270PD91
2841 | Changzhou Trina Solar Energy Co. TSM-270PD91 | 270 | N | 다결정 | 1.637 | 1 | 46.5 | 0.408 | 16.49% | Changzhou Trina Solar Energy Co. TSM-270PD92
2842 | Changzhou Trina Solar Energy Co. TSM-270PD92 | 270 | N | 다결정 | 1.637 | 1 | 46.5 | 0.408 | 16.49% | Changzhou Trina Solar Energy Co. TSM-270PD93
2843 | Changzhou Trina Solar Energy Co. TSM-270PD93 | 270 | N | 다결정 | 1.637 | 1 | 46.5 | 0.408 | 16.49% | Changzhou Trina Solar Energy Co. TSM-270PD94
2844 | Changzhou Trina Solar Energy Co. TSM-270PD94 | 270 | N | 다결정 | 1.637 | 1 | 46.5 | 0.408 | 16.49% | Changzhou Trina Solar Energy Co. TSM-270PD95
2845 | Changzhou Trina Solar Energy Co. TSM-270PD95 | 270 | N | 다결정 | 1.637 | 1 | 46.5 | 0.408 | 16.49% | Changzhou Trina Solar Energy Co. TSM-270PD96
2846 | Changzhou Trina Solar Energy Co. TSM-270PD96 | 270 | N | 다결정 | 1.637 | 1 | 46.5 | 0.408 | 16.49% | Changzhou Trina Solar Energy Co. TSM-270PD97
2847 | Changzhou Trina Solar Energy Co. TSM-270PD97 | 270 | N | 다결정 | 1.637 | 1 | 46.5 | 0.408 | 16.49% | Changzhou Trina Solar Energy Co. TSM-270PD98
2848 | Changzhou Trina Solar Energy Co. TSM-270PD98 | 270 | N | 다결정 | 1.637 | 1 | 46.5 | 0.408 | 16.49% | Changzhou Trina Solar Energy Co. TSM-270PD99
2849 | Changzhou Trina Solar Energy Co. TSM-270PD99 | 270 | N | 다결정 | 1.637 | 1 | 46.5 | 0.408 | 16.49% | Chi Mei Energy CSSU-100A
2850 | Chi Mei Energy CSSU-100A | 100 | N | 비정질 | 1.451 | 1 | 45.3 | 0.262 | 6.892% | Chi Mei Energy CSSU-100B
2851 | Chi Mei Energy CSSU-100B | 100 | N | 비정질 | 1.451 | 1 | 45.3 | 0.262 | 6.892% | China Sunergy (Nanjing) CSUN170-72M
2852 | China Sunergy (Nanjing) CSUN170-72M | 170 | N | 단결정 | 1.277 | 1 | 51 | 0.519 | 13.31% | China Sunergy (Nanjing) CSUN175-72M
2853 | China Sunergy (Nanjing) CSUN175-72M | 175 | N | 단결정 | 1.277 | 1 | 45.8 | 0.474 | 13.7% | China Sunergy (Nanjing) CSUN180-72M
2854 | China Sunergy (Nanjing) CSUN180-72M | 180 | N | 단결정 | 1.277 | 1 | 45.8 | 0.474 | 14.1% | China Sunergy (Nanjing) CSUN185-72M
2855 | China Sunergy (Nanjing) CSUN185-72M | 185 | N | 단결정 | 1.277 | 1 | 45.8 | 0.474 | 14.49% | China Sunergy (Nanjing) CSUN190-72M
2856 | China Sunergy (Nanjing) CSUN190-72M | 190 | N | 단결정 | 1.277 | 1 | 47.6 | 0.5 | 14.88% | China Sunergy (Nanjing) CSUN215-54M-BB
2857 | China Sunergy (Nanjing) CSUN215-54M-BB | 215 | N | 단결정 | 1.465 | 1 | 48.4 | 0.52 | 14.68% | China Sunergy (Nanjing) CSUN220-54M-BB
2858 | China Sunergy (Nanjing) CSUN220-54M-BB | 220 | N | 단결정 | 1.465 | 1 | 48.4 | 0.52 | 15.02% | China Sunergy (Nanjing) CSUN225-54M-BB
2859 | China Sunergy (Nanjing) CSUN225-54M-BB | 225 | N | 단결정 | 1.465 | 1 | 48.4 | 0.52 | 15.36% | China Sunergy (Nanjing) CSUN235-60M-BB
2860 | China Sunergy (Nanjing) CSUN235-60M-BB | 235 | N | 단결정 | 1.624 | 1 | 47.6 | 0.54 | 14.47% | China Sunergy (Nanjing) CSUN235-60P-BW
2861 | China Sunergy (Nanjing) CSUN235-60P-BW | 235 | N | 다결정 | 1.624 | 1 | 46.8 | 0.51 | 14.47% | China Sunergy (Nanjing) CSUN240-54M
2862 | China Sunergy (Nanjing) CSUN240-54M | 240 | N | 단결정 | 1.465 | 1 | 47.7 | 0.55 | 16.38% | China Sunergy (Nanjing) CSUN240-60M-BB
2863 | China Sunergy (Nanjing) CSUN240-60M-BB | 240 | N | 단결정 | 1.624 | 1 | 47.6 | 0.54 | 14.78% | China Sunergy (Nanjing) CSUN240-60P-BW
2864 | China Sunergy (Nanjing) CSUN240-60P-BW | 240 | N | 다결정 | 1.624 | 1 | 46.8 | 0.51 | 14.78% | China Sunergy (Nanjing) CSUN245-60M
2865 | China Sunergy (Nanjing) CSUN245-60M | 245 | N | 단결정 | 1.624 | 1 | 46.7 | 0.47 | 15.09% | China Sunergy (Nanjing) CSUN245-60M-BB
2866 | China Sunergy (Nanjing) CSUN245-60M-BB | 245 | N | 단결정 | 1.624 | 1 | 47.6 | 0.54 | 15.09% | China Sunergy (Nanjing) CSUN245-60M-BW
2867 | China Sunergy (Nanjing) CSUN245-60M-BW | 245 | N | 단결정 | 1.624 | 1 | 46.7 | 0.47 | 15.09% | China Sunergy (Nanjing) CSUN245-60P
2868 | China Sunergy (Nanjing) CSUN245-60P | 245 | N | 다결정 | 1.624 | 1 | 46.8 | 0.51 | 15.09% | China Sunergy (Nanjing) CSUN245-60P-BW
2869 | China Sunergy (Nanjing) CSUN245-60P-BW | 245 | N | 다결정 | 1.624 | 1 | 46.8 | 0.51 | 15.09% | China Sunergy (Nanjing) CSUN250-60M
2870 | China Sunergy (Nanjing) CSUN250-60M | 250 | N | 단결정 | 1.624 | 1 | 46.7 | 0.47 | 15.39% | China Sunergy (Nanjing) CSUN250-60M-BW
2871 | China Sunergy (Nanjing) CSUN250-60M-BW | 250 | N | 단결정 | 1.624 | 1 | 46.7 | 0.47 | 15.39% | China Sunergy (Nanjing) CSUN250-60P
2872 | China Sunergy (Nanjing) CSUN250-60P | 250 | N | 다결정 | 1.624 | 1 | 46.8 | 0.51 | 15.39% | China Sunergy (Nanjing) CSUN250-60P-BW
2873 | China Sunergy (Nanjing) CSUN250-60P-BW | 250 | N | 다결정 | 1.624 | 1 | 46.8 | 0.51 | 15.39% | China Sunergy (Nanjing) CSUN255-60M
2874 | China Sunergy (Nanjing) CSUN255-60M | 255 | N | 단결정 | 1.624 | 1 | 46.7 | 0.47 | 15.7% | China Sunergy (Nanjing) CSUN255-60M-BW
2875 | China Sunergy (Nanjing) CSUN255-60M-BW | 255 | N | 단결정 | 1.624 | 1 | 46.7 | 0.47 | 15.7% | China Sunergy (Nanjing) CSUN255-60P
2876 | China Sunergy (Nanjing) CSUN255-60P | 255 | N | 다결정 | 1.624 | 1 | 46.8 | 0.51 | 15.7% | China Sunergy (Nanjing) CSUN255-60P-BW
2877 | China Sunergy (Nanjing) CSUN255-60P-BW | 255 | N | 다결정 | 1.624 | 1 | 46.8 | 0.51 | 15.7% | China Sunergy (Nanjing) CSUN260-60M
2878 | China Sunergy (Nanjing) CSUN260-60M | 260 | N | 단결정 | 1.624 | 1 | 46.7 | 0.47 | 16.01% | China Sunergy (Nanjing) CSUN260-60M-BW
2879 | China Sunergy (Nanjing) CSUN260-60M-BW | 260 | N | 단결정 | 1.624 | 1 | 46.7 | 0.47 | 16.01% | China Sunergy (Nanjing) CSUN260-60P
2880 | China Sunergy (Nanjing) CSUN260-60P | 260 | N | 다결정 | 1.624 | 1 | 46.8 | 0.51 | 16.01% | China Sunergy (Nanjing) CSUN265-60M
2881 | China Sunergy (Nanjing) CSUN265-60M | 265 | N | 단결정 | 1.624 | 1 | 46.2 | 0.47 | 16.32% | China Sunergy (Nanjing) CSUN265-60M-BW
2882 | China Sunergy (Nanjing) CSUN265-60M-BW | 265 | N | 단결정 | 1.624 | 1 | 46.7 | 0.47 | 16.32% | China Sunergy (Nanjing) CSUN265-60P
2883 | China Sunergy (Nanjing) CSUN265-60P | 265 | N | 다결정 | 1.613 | 1 | 46.9 | 0.438 | 16.43% | China Sunergy (Nanjing) CSUN270-60M
2884 | China Sunergy (Nanjing) CSUN270-60M | 270 | N | 단결정 | 1.624 | 1 | 46.2 | 0.47 | 16.63% | China Sunergy (Nanjing) CSUN270-60P
2885 | China Sunergy (Nanjing) CSUN270-60P | 270 | N | 다결정 | 1.613 | 1 | 46.9 | 0.438 | 16.74% | China Sunergy (Nanjing) CSUN275-60M
2886 | China Sunergy (Nanjing) CSUN275-60M | 275 | N | 단결정 | 1.624 | 1 | 46.2 | 0.47 | 16.93% | China Sunergy (Nanjing) CSUN275-60P
2887 | China Sunergy (Nanjing) CSUN275-60P | 275 | N | 다결정 | 1.613 | 1 | 46.9 | 0.438 | 17.05% | China Sunergy (Nanjing) CSUN280-60M
2888 | China Sunergy (Nanjing) CSUN280-60M | 280 | N | 단결정 | 1.624 | 1 | 46.2 | 0.47 | 17.24% | China Sunergy (Nanjing) CSUN280-72M-BB
2889 | China Sunergy (Nanjing) CSUN280-72M-BB | 280 | N | 단결정 | 1.936 | 1 | 47 | 0.56 | 14.46% | China Sunergy (Nanjing) CSUN280-72P
2890 | China Sunergy (Nanjing) CSUN280-72P | 280 | N | 다결정 | 1.936 | 1 | 47.4 | 0.51 | 14.46% | China Sunergy (Nanjing) CSUN285-60M
2891 | China Sunergy (Nanjing) CSUN285-60M | 285 | N | 단결정 | 1.613 | 1 | 46.3 | 0.457 | 17.67% | China Sunergy (Nanjing) CSUN285-72M-BB
2892 | China Sunergy (Nanjing) CSUN285-72M-BB | 285 | N | 단결정 | 1.936 | 1 | 47 | 0.56 | 14.72% | China Sunergy (Nanjing) CSUN290-60M
2893 | China Sunergy (Nanjing) CSUN290-60M | 290 | N | 단결정 | 1.613 | 1 | 46.3 | 0.457 | 17.98% | China Sunergy (Nanjing) CSUN290-72M-BB
2894 | China Sunergy (Nanjing) CSUN290-72M-BB | 290 | N | 단결정 | 1.936 | 1 | 47 | 0.56 | 14.98% | China Sunergy (Nanjing) CSUN295-72M-BB
2895 | China Sunergy (Nanjing) CSUN295-72M-BB | 295 | N | 단결정 | 1.936 | 1 | 47 | 0.56 | 15.24% | China Sunergy (Nanjing) CSUN305-72M
2896 | China Sunergy (Nanjing) CSUN305-72M | 305 | N | 단결정 | 1.936 | 1 | 46.2 | 0.47 | 15.75% | China Sunergy (Nanjing) CSUN310-72M
2897 | China Sunergy (Nanjing) CSUN310-72M | 310 | N | 단결정 | 1.936 | 1 | 46.2 | 0.47 | 16.01% | China Sunergy (Nanjing) CSUN315-72M
2898 | China Sunergy (Nanjing) CSUN315-72M | 315 | N | 단결정 | 1.936 | 1 | 46.2 | 0.47 | 16.27% | China Sunergy (Nanjing) CSUN320-72M
2899 | China Sunergy (Nanjing) CSUN320-72M | 320 | N | 단결정 | 1.936 | 1 | 46.2 | 0.47 | 16.53% | China Sunergy (Nanjing) CSUN320-72P
2900 | China Sunergy (Nanjing) CSUN320-72P | 320 | N | 다결정 | 1.925 | 1 | 46.9 | 0.438 | 16.62% | China Sunergy (Nanjing) CSUN325-72M
2901 | China Sunergy (Nanjing) CSUN325-72M | 325 | N | 단결정 | 1.936 | 1 | 46.2 | 0.47 | 16.79% | China Sunergy (Nanjing) CSUN330-72M
2902 | China Sunergy (Nanjing) CSUN330-72M | 330 | N | 단결정 | 1.936 | 1 | 46.2 | 0.47 | 17.05% | China Sunergy (Nanjing) CSUN335-72M
2903 | China Sunergy (Nanjing) CSUN335-72M | 335 | N | 단결정 | 1.925 | 1 | 46.3 | 0.457 | 17.4% | China Sunergy (Nanjing) CSUN340-72M
2904 | China Sunergy (Nanjing) CSUN340-72M | 340 | N | 단결정 | 1.925 | 1 | 46.3 | 0.457 | 17.66% | China Sunergy (Nanjing) CSUN345-72M
2905 | China Sunergy (Nanjing) CSUN345-72M | 345 | N | 단결정 | 1.925 | 1 | 46.3 | 0.457 | 17.92% | China Sunergy (Nanjing) SST175-72M
2906 | China Sunergy (Nanjing) SST175-72M | 175 | N | 단결정 | 1.277 | 1 | 45.8 | 0.474 | 13.7% | China Sunergy (Nanjing) SST180-72M
2907 | China Sunergy (Nanjing) SST180-72M | 180 | N | 단결정 | 1.277 | 1 | 45.8 | 0.474 | 14.1% | China Sunergy (Nanjing) SST185-72M
2908 | China Sunergy (Nanjing) SST185-72M | 185 | N | 단결정 | 1.277 | 1 | 45.8 | 0.474 | 14.49% | China Sunergy (Nanjing) SST190-72M
2909 | China Sunergy (Nanjing) SST190-72M | 190 | N | 단결정 | 1.277 | 1 | 47.6 | 0.5 | 14.88% | China Sunergy (Nanjing) SST215-54M
2910 | China Sunergy (Nanjing) SST215-54M | 215 | N | 단결정 | 1.465 | 1 | 48.8 | 0.54 | 14.68% | China Sunergy (Nanjing) SST215-54M-BB
2911 | China Sunergy (Nanjing) SST215-54M-BB | 215 | N | 단결정 | 1.465 | 1 | 48.4 | 0.52 | 14.68% | China Sunergy (Nanjing) SST220-54M
2912 | China Sunergy (Nanjing) SST220-54M | 220 | N | 단결정 | 1.465 | 1 | 48.8 | 0.54 | 15.02% | China Sunergy (Nanjing) SST220-54M-BB
2913 | China Sunergy (Nanjing) SST220-54M-BB | 220 | N | 단결정 | 1.465 | 1 | 48.4 | 0.52 | 15.02% | China Sunergy (Nanjing) SST220-60M
2914 | China Sunergy (Nanjing) SST220-60M | 220 | N | 단결정 | 1.624 | 1 | 46.2 | 0.423 | 13.55% | China Sunergy (Nanjing) SST220-60P
2915 | China Sunergy (Nanjing) SST220-60P | 220 | N | 다결정 | 1.61 | 1 | 45.7 | 0.5 | 13.66% | China Sunergy (Nanjing) SST225-54M
2916 | China Sunergy (Nanjing) SST225-54M | 225 | N | 단결정 | 1.465 | 1 | 48.8 | 0.54 | 15.36% | China Sunergy (Nanjing) SST225-54M-BB
2917 | China Sunergy (Nanjing) SST225-54M-BB | 225 | N | 단결정 | 1.465 | 1 | 48.4 | 0.52 | 15.36% | China Sunergy (Nanjing) SST225-60M
2918 | China Sunergy (Nanjing) SST225-60M | 225 | N | 단결정 | 1.624 | 1 | 46.2 | 0.423 | 13.85% | China Sunergy (Nanjing) SST225-60P
2919 | China Sunergy (Nanjing) SST225-60P | 225 | N | 다결정 | 1.61 | 1 | 45.7 | 0.5 | 13.98% | China Sunergy (Nanjing) SST230-60M
2920 | China Sunergy (Nanjing) SST230-60M | 230 | N | 단결정 | 1.624 | 1 | 46.2 | 0.423 | 14.16% | China Sunergy (Nanjing) SST230-60P
2921 | China Sunergy (Nanjing) SST230-60P | 230 | N | 다결정 | 1.61 | 1 | 45.7 | 0.5 | 14.29% | China Sunergy (Nanjing) SST235-60M
2922 | China Sunergy (Nanjing) SST235-60M | 235 | N | 단결정 | 1.624 | 1 | 46.2 | 0.423 | 14.47% | China Sunergy (Nanjing) SST235-60M-BB
2923 | China Sunergy (Nanjing) SST235-60M-BB | 235 | N | 단결정 | 1.624 | 1 | 47.6 | 0.54 | 14.47% | China Sunergy (Nanjing) SST235-60P
2924 | China Sunergy (Nanjing) SST235-60P | 235 | N | 다결정 | 1.61 | 1 | 45.7 | 0.5 | 14.6% | China Sunergy (Nanjing) SST235-60P-BW
2925 | China Sunergy (Nanjing) SST235-60P-BW | 235 | N | 다결정 | 1.624 | 1 | 46.8 | 0.51 | 14.47% | China Sunergy (Nanjing) SST240-54M
2926 | China Sunergy (Nanjing) SST240-54M | 240 | N | 단결정 | 1.465 | 1 | 47.7 | 0.55 | 16.38% | China Sunergy (Nanjing) SST240-60M
2927 | China Sunergy (Nanjing) SST240-60M | 240 | N | 단결정 | 1.624 | 1 | 46.2 | 0.423 | 14.78% | China Sunergy (Nanjing) SST240-60M-BB
2928 | China Sunergy (Nanjing) SST240-60M-BB | 240 | N | 단결정 | 1.624 | 1 | 47.6 | 0.54 | 14.78% | China Sunergy (Nanjing) SST240-60P
2929 | China Sunergy (Nanjing) SST240-60P | 240 | N | 다결정 | 1.61 | 1 | 45.7 | 0.5 | 14.91% | China Sunergy (Nanjing) SST240-60P-BW
2930 | China Sunergy (Nanjing) SST240-60P-BW | 240 | N | 다결정 | 1.624 | 1 | 46.8 | 0.51 | 14.78% | China Sunergy (Nanjing) SST245-60M
2931 | China Sunergy (Nanjing) SST245-60M | 245 | N | 단결정 | 1.624 | 1 | 46.7 | 0.47 | 15.09% | China Sunergy (Nanjing) SST245-60M-BB
2932 | China Sunergy (Nanjing) SST245-60M-BB | 245 | N | 단결정 | 1.624 | 1 | 47.6 | 0.54 | 15.09% | China Sunergy (Nanjing) SST245-60M-BW
2933 | China Sunergy (Nanjing) SST245-60M-BW | 245 | N | 단결정 | 1.624 | 1 | 46.7 | 0.47 | 15.09% | China Sunergy (Nanjing) SST245-60P
2934 | China Sunergy (Nanjing) SST245-60P | 245 | N | 다결정 | 1.624 | 1 | 46.8 | 0.51 | 15.09% | China Sunergy (Nanjing) SST245-60P-BW
2935 | China Sunergy (Nanjing) SST245-60P-BW | 245 | N | 다결정 | 1.624 | 1 | 46.8 | 0.51 | 15.09% | China Sunergy (Nanjing) SST250-60M
2936 | China Sunergy (Nanjing) SST250-60M | 250 | N | 단결정 | 1.624 | 1 | 46.7 | 0.47 | 15.39% | China Sunergy (Nanjing) SST250-60M-BW
2937 | China Sunergy (Nanjing) SST250-60M-BW | 250 | N | 단결정 | 1.624 | 1 | 46.7 | 0.47 | 15.39% | China Sunergy (Nanjing) SST250-60P
2938 | China Sunergy (Nanjing) SST250-60P | 250 | N | 다결정 | 1.624 | 1 | 46.8 | 0.51 | 15.39% | China Sunergy (Nanjing) SST250-60P-BW
2939 | China Sunergy (Nanjing) SST250-60P-BW | 250 | N | 다결정 | 1.624 | 1 | 46.8 | 0.51 | 15.39% | China Sunergy (Nanjing) SST255-60M
2940 | China Sunergy (Nanjing) SST255-60M | 255 | N | 단결정 | 1.624 | 1 | 46.7 | 0.47 | 15.7% | China Sunergy (Nanjing) SST255-60M-BW
2941 | China Sunergy (Nanjing) SST255-60M-BW | 255 | N | 단결정 | 1.624 | 1 | 46.7 | 0.47 | 15.7% | China Sunergy (Nanjing) SST255-60P
2942 | China Sunergy (Nanjing) SST255-60P | 255 | N | 다결정 | 1.624 | 1 | 46.8 | 0.51 | 15.7% | China Sunergy (Nanjing) SST255-60P-BW
2943 | China Sunergy (Nanjing) SST255-60P-BW | 255 | N | 다결정 | 1.624 | 1 | 46.8 | 0.51 | 15.7% | China Sunergy (Nanjing) SST260-60M
2944 | China Sunergy (Nanjing) SST260-60M | 260 | N | 단결정 | 1.624 | 1 | 46.7 | 0.47 | 16.01% | China Sunergy (Nanjing) SST260-60M-BW
2945 | China Sunergy (Nanjing) SST260-60M-BW | 260 | N | 단결정 | 1.624 | 1 | 46.7 | 0.47 | 16.01% | China Sunergy (Nanjing) SST260-60P
2946 | China Sunergy (Nanjing) SST260-60P | 260 | N | 다결정 | 1.624 | 1 | 46.8 | 0.51 | 16.01% | China Sunergy (Nanjing) SST265-60M
2947 | China Sunergy (Nanjing) SST265-60M | 265 | N | 단결정 | 1.624 | 1 | 46.2 | 0.47 | 16.32% | China Sunergy (Nanjing) SST265-60M-BW
2948 | China Sunergy (Nanjing) SST265-60M-BW | 265 | N | 단결정 | 1.624 | 1 | 46.7 | 0.47 | 16.32% | China Sunergy (Nanjing) SST265-72M
2949 | China Sunergy (Nanjing) SST265-72M | 265 | N | 단결정 | 1.936 | 1 | 46.2 | 0.423 | 13.69% | China Sunergy (Nanjing) SST270-60M
2950 | China Sunergy (Nanjing) SST270-60M | 270 | N | 단결정 | 1.624 | 1 | 46.2 | 0.47 | 16.63% | China Sunergy (Nanjing) SST270-72M
2951 | China Sunergy (Nanjing) SST270-72M | 270 | N | 단결정 | 1.936 | 1 | 46.2 | 0.423 | 13.95% | China Sunergy (Nanjing) SST275-60M
2952 | China Sunergy (Nanjing) SST275-60M | 275 | N | 단결정 | 1.624 | 1 | 46.2 | 0.47 | 16.93% | China Sunergy (Nanjing) SST275-72M
2953 | China Sunergy (Nanjing) SST275-72M | 275 | N | 단결정 | 1.936 | 1 | 46.2 | 0.423 | 14.2% | China Sunergy (Nanjing) SST275-72P
2954 | China Sunergy (Nanjing) SST275-72P | 275 | N | 다결정 | 1.936 | 1 | 47.4 | 0.51 | 14.2% | China Sunergy (Nanjing) SST280-60M
2955 | China Sunergy (Nanjing) SST280-60M | 280 | N | 단결정 | 1.936 | 1 | 46.2 | 0.47 | 14.46% | China Sunergy (Nanjing) SST280-72M
2956 | China Sunergy (Nanjing) SST280-72M | 280 | N | 단결정 | 1.936 | 1 | 46.2 | 0.423 | 14.46% | China Sunergy (Nanjing) SST280-72M-BB
2957 | China Sunergy (Nanjing) SST280-72M-BB | 280 | N | 단결정 | 1.936 | 1 | 47 | 0.56 | 14.46% | China Sunergy (Nanjing) SST280-72P
2958 | China Sunergy (Nanjing) SST280-72P | 280 | N | 다결정 | 1.936 | 1 | 47.4 | 0.51 | 14.46% | China Sunergy (Nanjing) SST285-72M
2959 | China Sunergy (Nanjing) SST285-72M | 285 | N | 단결정 | 1.936 | 1 | 46.2 | 0.423 | 14.72% | China Sunergy (Nanjing) SST285-72M-BB
2960 | China Sunergy (Nanjing) SST285-72M-BB | 285 | N | 단결정 | 1.936 | 1 | 47 | 0.56 | 14.72% | China Sunergy (Nanjing) SST285-72P
2961 | China Sunergy (Nanjing) SST285-72P | 285 | N | 다결정 | 1.936 | 1 | 47.4 | 0.51 | 14.72% | China Sunergy (Nanjing) SST290-72M
2962 | China Sunergy (Nanjing) SST290-72M | 290 | N | 단결정 | 1.936 | 1 | 48 | 0.52 | 14.98% | China Sunergy (Nanjing) SST290-72M-BB
2963 | China Sunergy (Nanjing) SST290-72M-BB | 290 | N | 단결정 | 1.936 | 1 | 47 | 0.56 | 14.98% | China Sunergy (Nanjing) SST290-72P
2964 | China Sunergy (Nanjing) SST290-72P | 290 | N | 다결정 | 1.936 | 1 | 47.4 | 0.51 | 14.98% | China Sunergy (Nanjing) SST295-72M
2965 | China Sunergy (Nanjing) SST295-72M | 295 | N | 단결정 | 1.936 | 1 | 48 | 0.52 | 15.24% | China Sunergy (Nanjing) SST295-72M-BB
2966 | China Sunergy (Nanjing) SST295-72M-BB | 295 | N | 단결정 | 1.936 | 1 | 47 | 0.56 | 15.24% | China Sunergy (Nanjing) SST300-72M
2967 | China Sunergy (Nanjing) SST300-72M | 300 | N | 단결정 | 1.936 | 1 | 48 | 0.52 | 15.5% | China Sunergy (Nanjing) SST305-72M
2968 | China Sunergy (Nanjing) SST305-72M | 305 | N | 단결정 | 1.936 | 1 | 46.2 | 0.47 | 15.75% | China Sunergy (Nanjing) SST310-72M
2969 | China Sunergy (Nanjing) SST310-72M | 310 | N | 단결정 | 1.936 | 1 | 46.2 | 0.47 | 16.01% | China Sunergy (Nanjing) SST315-72M
2970 | China Sunergy (Nanjing) SST315-72M | 315 | N | 단결정 | 1.936 | 1 | 46.2 | 0.47 | 16.27% | China Sunergy (Nanjing) SST320-72M
2971 | China Sunergy (Nanjing) SST320-72M | 320 | N | 단결정 | 1.936 | 1 | 46.2 | 0.47 | 16.53% | China Sunergy (Nanjing) SST325-72M
2972 | China Sunergy (Nanjing) SST325-72M | 325 | N | 단결정 | 1.936 | 1 | 46.2 | 0.47 | 16.79% | China Sunergy (Nanjing) SST330-72M
2973 | China Sunergy (Nanjing) SST330-72M | 330 | N | 단결정 | 1.936 | 1 | 46.2 | 0.47 | 17.05% | China Sunergy CSUN215-54M
2974 | China Sunergy CSUN215-54M | 215 | N | 단결정 | 1.465 | 1 | 48.8 | 0.54 | 14.68% | China Sunergy CSUN220-54M
2975 | China Sunergy CSUN220-54M | 220 | N | 단결정 | 1.465 | 1 | 48.8 | 0.54 | 15.02% | China Sunergy CSUN220-60M
2976 | China Sunergy CSUN220-60M | 220 | N | 단결정 | 1.624 | 1 | 46.2 | 0.423 | 13.55% | China Sunergy CSUN220-60P
2977 | China Sunergy CSUN220-60P | 220 | N | 다결정 | 1.61 | 1 | 45.7 | 0.5 | 13.66% | China Sunergy CSUN225-54M
2978 | China Sunergy CSUN225-54M | 225 | N | 단결정 | 1.465 | 1 | 48.8 | 0.54 | 15.36% | China Sunergy CSUN225-60M
2979 | China Sunergy CSUN225-60M | 225 | N | 단결정 | 1.624 | 1 | 46.2 | 0.423 | 13.85% | China Sunergy CSUN225-60P
2980 | China Sunergy CSUN225-60P | 225 | N | 다결정 | 1.61 | 1 | 45.7 | 0.5 | 13.98% | China Sunergy CSUN230-60M
2981 | China Sunergy CSUN230-60M | 230 | N | 단결정 | 1.624 | 1 | 46.2 | 0.423 | 14.16% | China Sunergy CSUN230-60P
2982 | China Sunergy CSUN230-60P | 230 | N | 다결정 | 1.61 | 1 | 45.7 | 0.5 | 14.29% | China Sunergy CSUN235-60M
2983 | China Sunergy CSUN235-60M | 235 | N | 단결정 | 1.624 | 1 | 46.2 | 0.423 | 14.47% | China Sunergy CSUN240-60M
2984 | China Sunergy CSUN240-60M | 240 | N | 단결정 | 1.624 | 1 | 46.2 | 0.423 | 14.78% | China Sunergy CSUN240-60P
2985 | China Sunergy CSUN240-60P | 240 | N | 다결정 | 1.61 | 1 | 45.7 | 0.5 | 14.91% | China Sunergy CSUN245-60M
2986 | China Sunergy CSUN245-60M | 245 | N | 단결정 | 1.624 | 1 | 46.2 | 0.423 | 15.09% | China Sunergy CSUN245-72M
2987 | China Sunergy CSUN245-72M | 245 | N | 단결정 | 1.624 | 1 | 46.2 | 0.423 | 15.09% | China Sunergy CSUN250-60M
2988 | China Sunergy CSUN250-60M | 250 | N | 단결정 | 1.624 | 1 | 46.2 | 0.423 | 15.39% | China Sunergy CSUN250-72M
2989 | China Sunergy CSUN250-72M | 250 | N | 단결정 | 1.624 | 1 | 46.2 | 0.423 | 15.39% | China Sunergy CSUN265-72M
2990 | China Sunergy CSUN265-72M | 265 | N | 단결정 | 1.936 | 1 | 46.2 | 0.423 | 13.69% | China Sunergy CSUN270-72M
2991 | China Sunergy CSUN270-72M | 270 | N | 단결정 | 1.936 | 1 | 46.2 | 0.423 | 13.95% | China Sunergy CSUN275-72M
2992 | China Sunergy CSUN275-72M | 275 | N | 단결정 | 1.936 | 1 | 46.2 | 0.423 | 14.2% | China Sunergy CSUN275-72P
2993 | China Sunergy CSUN275-72P | 275 | N | 다결정 | 1.936 | 1 | 47.4 | 0.51 | 14.2% | China Sunergy CSUN280-72M
2994 | China Sunergy CSUN280-72M | 280 | N | 단결정 | 1.936 | 1 | 46.2 | 0.423 | 14.46% | China Sunergy CSUN285-72M
2995 | China Sunergy CSUN285-72M | 285 | N | 단결정 | 1.936 | 1 | 46.2 | 0.423 | 14.72% | China Sunergy CSUN285-72P
2996 | China Sunergy CSUN285-72P | 285 | N | 다결정 | 1.936 | 1 | 47.4 | 0.51 | 14.72% | China Sunergy CSUN290-72M
2997 | China Sunergy CSUN290-72M | 290 | N | 단결정 | 1.936 | 1 | 48 | 0.52 | 14.98% | China Sunergy CSUN290-72P
2998 | China Sunergy CSUN290-72P | 290 | N | 다결정 | 1.936 | 1 | 47.4 | 0.51 | 14.98% | China Sunergy CSUN295-72M
2999 | China Sunergy CSUN295-72M | 295 | N | 단결정 | 1.936 | 1 | 48 | 0.52 | 15.24% | China Sunergy CSUN300-72M
3000 | China Sunergy CSUN300-72M | 300 | N | 단결정 | 1.936 | 1 | 48 | 0.52 | 15.5% | Chinalight Haoyu Photovoltaic Technology (Beijing) CLS-225P
3001 | Chinalight Haoyu Photovoltaic Technology (Beijing) CLS-225P | 225 | N | 다결정 | 1.637 | 1 | 47.3 | 0.472 | 13.74% | Chinalight Haoyu Photovoltaic Technology (Beijing) CLS-230P
3002 | Chinalight Haoyu Photovoltaic Technology (Beijing) CLS-230P | 230 | N | 다결정 | 1.637 | 1 | 46.6 | 0.432 | 14.05% | Chinalight Haoyu Photovoltaic Technology (Beijing) CLS-235P
3003 | Chinalight Haoyu Photovoltaic Technology (Beijing) CLS-235P | 235 | N | 다결정 | 1.637 | 1 | 46.6 | 0.432 | 14.36% | Chinalight Haoyu Photovoltaic Technology (Beijing) CLS-240P
3004 | Chinalight Haoyu Photovoltaic Technology (Beijing) CLS-240P | 240 | N | 다결정 | 1.637 | 1 | 46.6 | 0.432 | 14.66% | Chinalight Haoyu Photovoltaic Technology (Beijing) CLS-245P
3005 | Chinalight Haoyu Photovoltaic Technology (Beijing) CLS-245P | 245 | N | 다결정 | 1.637 | 1 | 46.6 | 0.432 | 14.97% | Chinalight Haoyu Photovoltaic Technology (Beijing) CLS-250P
3006 | Chinalight Haoyu Photovoltaic Technology (Beijing) CLS-250P | 250 | N | 다결정 | 1.637 | 1 | 46.6 | 0.432 | 15.27% | Chinalight Haoyu Photovoltaic Technology (Beijing) CLS165P
3007 | Chinalight Haoyu Photovoltaic Technology (Beijing) CLS165P | 165 | N | 다결정 | 1.322 | 1 | 47.3 | 0.472 | 12.48% | Chinalight Haoyu Photovoltaic Technology (Beijing) CLS170P
3008 | Chinalight Haoyu Photovoltaic Technology (Beijing) CLS170P | 170 | N | 다결정 | 1.322 | 1 | 47.3 | 0.472 | 12.86% | Chinalight Haoyu Photovoltaic Technology (Beijing) CLS175P
3009 | Chinalight Haoyu Photovoltaic Technology (Beijing) CLS175P | 175 | N | 다결정 | 1.322 | 1 | 47.3 | 0.472 | 13.24% | Chinalight Haoyu Photovoltaic Technology (Beijing) CLS180P
3010 | Chinalight Haoyu Photovoltaic Technology (Beijing) CLS180P | 180 | N | 다결정 | 1.322 | 1 | 47.3 | 0.472 | 13.62% | Chinalight Haoyu Photovoltaic Technology (Beijing) CLS185P
3011 | Chinalight Haoyu Photovoltaic Technology (Beijing) CLS185P | 185 | N | 다결정 | 1.322 | 1 | 47.3 | 0.472 | 13.99% | Chinalight Haoyu Photovoltaic Technology (Beijing) CLS190P
3012 | Chinalight Haoyu Photovoltaic Technology (Beijing) CLS190P | 190 | N | 다결정 | 1.322 | 1 | 47.3 | 0.472 | 14.37% | Chinalight Haoyu Photovoltaic Technology (Beijing) CLS215P
3013 | Chinalight Haoyu Photovoltaic Technology (Beijing) CLS215P | 215 | N | 다결정 | 1.637 | 1 | 47.3 | 0.472 | 13.13% | Chinalight Haoyu Photovoltaic Technology (Beijing) CLS220P
3014 | Chinalight Haoyu Photovoltaic Technology (Beijing) CLS220P | 220 | N | 다결정 | 1.637 | 1 | 47.3 | 0.472 | 13.44% | Chint Solar (Zhejiang) CHSM5001T-105
3015 | Chint Solar (Zhejiang) CHSM5001T-105 | 105 | N | 비정질 | 1.43 | 1 | 43.1 | 0.394 | 7.343% | Chint Solar (Zhejiang) CHSM5001T-110
3016 | Chint Solar (Zhejiang) CHSM5001T-110 | 110 | N | 비정질 | 1.43 | 1 | 43.1 | 0.394 | 7.692% | Chint Solar (Zhejiang) CHSM5001T-115
3017 | Chint Solar (Zhejiang) CHSM5001T-115 | 115 | N | 비정질 | 1.43 | 1 | 43.1 | 0.394 | 8.042% | Chint Solar (Zhejiang) CHSM5031T-125
3018 | Chint Solar (Zhejiang) CHSM5031T-125 | 125 | N | 비정질 | 1.43 | 1 | 46.8 | 0.343 | 8.741% | Chint Solar (Zhejiang) CHSM5031T-130
3019 | Chint Solar (Zhejiang) CHSM5031T-130 | 130 | N | 비정질 | 1.43 | 1 | 46.8 | 0.343 | 9.091% | Chint Solar (Zhejiang) CHSM5031T-135
3020 | Chint Solar (Zhejiang) CHSM5031T-135 | 135 | N | 비정질 | 1.43 | 1 | 46.8 | 0.343 | 9.441% | Chint Solar (Zhejiang) CHSM5612M(BL)-185
3021 | Chint Solar (Zhejiang) CHSM5612M(BL)-185 | 185 | N | 단결정 | 1.262 | 1 | 45.8 | 0.461 | 14.66% | Chint Solar (Zhejiang) CHSM5612M(BL)-190
3022 | Chint Solar (Zhejiang) CHSM5612M(BL)-190 | 190 | N | 단결정 | 1.262 | 1 | 45.8 | 0.461 | 15.06% | Chint Solar (Zhejiang) CHSM5612M(BL)-195
3023 | Chint Solar (Zhejiang) CHSM5612M(BL)-195 | 195 | N | 단결정 | 1.262 | 1 | 45.8 | 0.461 | 15.45% | Chint Solar (Zhejiang) CHSM5612M(BL)-200
3024 | Chint Solar (Zhejiang) CHSM5612M(BL)-200 | 200 | N | 단결정 | 1.262 | 1 | 45.8 | 0.461 | 15.85% | Chint Solar (Zhejiang) CHSM5612M-175
3025 | Chint Solar (Zhejiang) CHSM5612M-175 | 175 | N | 단결정 | 1.277 | 1 | 48.6 | 0.48 | 13.7% | Chint Solar (Zhejiang) CHSM5612M-180
3026 | Chint Solar (Zhejiang) CHSM5612M-180 | 180 | N | 단결정 | 1.277 | 1 | 48.6 | 0.48 | 14.1% | Chint Solar (Zhejiang) CHSM5612M-185
3027 | Chint Solar (Zhejiang) CHSM5612M-185 | 185 | N | 다결정 | 1.277 | 1 | 44.9 | 0.431 | 14.49% | Chint Solar (Zhejiang) CHSM5612M-190
3028 | Chint Solar (Zhejiang) CHSM5612M-190 | 190 | N | 단결정 | 1.262 | 1 | 45.9 | 0.45 | 15.06% | Chint Solar (Zhejiang) CHSM5612M-195
3029 | Chint Solar (Zhejiang) CHSM5612M-195 | 195 | N | 단결정 | 1.262 | 1 | 45.9 | 0.45 | 15.45% | Chint Solar (Zhejiang) CHSM5612M-200
3030 | Chint Solar (Zhejiang) CHSM5612M-200 | 200 | N | 단결정 | 1.262 | 1 | 45.9 | 0.45 | 15.85% | Chint Solar (Zhejiang) CHSM5612M-205
3031 | Chint Solar (Zhejiang) CHSM5612M-205 | 205 | N | 단결정 | 1.262 | 1 | 45.9 | 0.45 | 16.24% | Chint Solar (Zhejiang) CHSM5612M-210
3032 | Chint Solar (Zhejiang) CHSM5612M-210 | 210 | N | 단결정 | 1.262 | 1 | 45.9 | 0.45 | 16.64% | Chint Solar (Zhejiang) CHSM6609M-215
3033 | Chint Solar (Zhejiang) CHSM6609M-215 | 215 | N | 단결정 | 1.47 | 1 | 45.9 | 0.43 | 14.63% | Chint Solar (Zhejiang) CHSM6609M-220
3034 | Chint Solar (Zhejiang) CHSM6609M-220 | 220 | N | 단결정 | 1.485 | 1 | 46 | 0.445 | 14.81% | Chint Solar (Zhejiang) CHSM6609M-225
3035 | Chint Solar (Zhejiang) CHSM6609M-225 | 225 | N | 단결정 | 1.485 | 1 | 46 | 0.445 | 15.15% | Chint Solar (Zhejiang) CHSM6609M-230
3036 | Chint Solar (Zhejiang) CHSM6609M-230 | 230 | N | 단결정 | 1.485 | 1 | 46 | 0.445 | 15.49% | Chint Solar (Zhejiang) CHSM6609M-235
3037 | Chint Solar (Zhejiang) CHSM6609M-235 | 235 | N | 단결정 | 1.485 | 1 | 46 | 0.445 | 15.82% | Chint Solar (Zhejiang) CHSM6609M-240
3038 | Chint Solar (Zhejiang) CHSM6609M-240 | 240 | N | 단결정 | 1.485 | 1 | 46 | 0.445 | 16.16% | Chint Solar (Zhejiang) CHSM6610M(BL)-240
3039 | Chint Solar (Zhejiang) CHSM6610M(BL)-240 | 240 | N | 단결정 | 1.626 | 1 | 46.2 | 0.443 | 14.76% | Chint Solar (Zhejiang) CHSM6610M(BL)-245
3040 | Chint Solar (Zhejiang) CHSM6610M(BL)-245 | 245 | N | 단결정 | 1.626 | 1 | 46.2 | 0.443 | 15.07% | Chint Solar (Zhejiang) CHSM6610M(BL)-250
3041 | Chint Solar (Zhejiang) CHSM6610M(BL)-250 | 250 | N | 단결정 | 1.626 | 1 | 46.2 | 0.443 | 15.38% | Chint Solar (Zhejiang) CHSM6610M(BL)-255
3042 | Chint Solar (Zhejiang) CHSM6610M(BL)-255 | 255 | N | 단결정 | 1.626 | 1 | 46.2 | 0.443 | 15.68% | Chint Solar (Zhejiang) CHSM6610M(BL)-260
3043 | Chint Solar (Zhejiang) CHSM6610M(BL)-260 | 260 | N | 단결정 | 1.626 | 1 | 46.2 | 0.443 | 15.99% | Chint Solar (Zhejiang) CHSM6610M(BL)-280
3044 | Chint Solar (Zhejiang) CHSM6610M(BL)-280 | 280 | N | 단결정 | 1.632 | 1 | 46.1 | 0.423 | 17.16% | Chint Solar (Zhejiang) CHSM6610M(BL)-285
3045 | Chint Solar (Zhejiang) CHSM6610M(BL)-285 | 285 | N | 단결정 | 1.632 | 1 | 46.1 | 0.423 | 17.46% | Chint Solar (Zhejiang) CHSM6610M(BL)-290
3046 | Chint Solar (Zhejiang) CHSM6610M(BL)-290 | 290 | N | 단결정 | 1.632 | 1 | 46.1 | 0.423 | 17.77% | Chint Solar (Zhejiang) CHSM6610M(BL)-295
3047 | Chint Solar (Zhejiang) CHSM6610M(BL)-295 | 295 | N | 단결정 | 1.632 | 1 | 46.1 | 0.423 | 18.08% | Chint Solar (Zhejiang) CHSM6610M-220
3048 | Chint Solar (Zhejiang) CHSM6610M-220 | 220 | N | 단결정 | 1.642 | 1 | 47.2 | 0.469 | 13.4% | Chint Solar (Zhejiang) CHSM6610M-225
3049 | Chint Solar (Zhejiang) CHSM6610M-225 | 225 | N | 단결정 | 1.642 | 1 | 47.2 | 0.469 | 13.7% | Chint Solar (Zhejiang) CHSM6610M-230
3050 | Chint Solar (Zhejiang) CHSM6610M-230 | 230 | N | 단결정 | 1.642 | 1 | 47.2 | 0.469 | 14.01% | Chint Solar (Zhejiang) CHSM6610M-235
3051 | Chint Solar (Zhejiang) CHSM6610M-235 | 235 | N | 단결정 | 1.642 | 1 | 47.2 | 0.469 | 14.31% | Chint Solar (Zhejiang) CHSM6610M-240
3052 | Chint Solar (Zhejiang) CHSM6610M-240 | 240 | N | 단결정 | 1.642 | 1 | 47.2 | 0.469 | 14.62% | Chint Solar (Zhejiang) CHSM6610M-245
3053 | Chint Solar (Zhejiang) CHSM6610M-245 | 245 | N | 다결정 | 1.642 | 1 | 47.2 | 0.431 | 14.92% | Chint Solar (Zhejiang) CHSM6610M-250
3054 | Chint Solar (Zhejiang) CHSM6610M-250 | 250 | N | 다결정 | 1.642 | 1 | 47.2 | 0.431 | 15.23% | Chint Solar (Zhejiang) CHSM6610M-255
3055 | Chint Solar (Zhejiang) CHSM6610M-255 | 255 | N | 단결정 | 1.626 | 1 | 45.9 | 0.43 | 15.68% | Chint Solar (Zhejiang) CHSM6610M-260
3056 | Chint Solar (Zhejiang) CHSM6610M-260 | 260 | N | 단결정 | 1.626 | 1 | 45.9 | 0.43 | 15.99% | Chint Solar (Zhejiang) CHSM6610M-265
3057 | Chint Solar (Zhejiang) CHSM6610M-265 | 265 | N | 단결정 | 1.626 | 1 | 45.9 | 0.43 | 16.3% | Chint Solar (Zhejiang) CHSM6610M-270
3058 | Chint Solar (Zhejiang) CHSM6610M-270 | 270 | N | 단결정 | 1.626 | 1 | 45.9 | 0.43 | 16.61% | Chint Solar (Zhejiang) CHSM6610M-275
3059 | Chint Solar (Zhejiang) CHSM6610M-275 | 275 | N | 단결정 | 1.626 | 1 | 45.9 | 0.43 | 16.91% | Chint Solar (Zhejiang) CHSM6610M-280
3060 | Chint Solar (Zhejiang) CHSM6610M-280 | 280 | N | 단결정 | 1.632 | 1 | 46.1 | 0.423 | 17.16% | Chint Solar (Zhejiang) CHSM6610M-285
3061 | Chint Solar (Zhejiang) CHSM6610M-285 | 285 | N | 단결정 | 1.632 | 1 | 46.1 | 0.423 | 17.46% | Chint Solar (Zhejiang) CHSM6610M-290
3062 | Chint Solar (Zhejiang) CHSM6610M-290 | 290 | N | 단결정 | 1.632 | 1 | 46.1 | 0.423 | 17.77% | Chint Solar (Zhejiang) CHSM6610M-295
3063 | Chint Solar (Zhejiang) CHSM6610M-295 | 295 | N | 단결정 | 1.632 | 1 | 46.1 | 0.423 | 18.08% | Chint Solar (Zhejiang) CHSM6610M/HV-275
3064 | Chint Solar (Zhejiang) CHSM6610M/HV-275 | 275 | N | 단결정 | 1.632 | 1 | 46.1 | 0.423 | 16.85% | Chint Solar (Zhejiang) CHSM6610M/HV-280
3065 | Chint Solar (Zhejiang) CHSM6610M/HV-280 | 280 | N | 단결정 | 1.632 | 1 | 46.1 | 0.423 | 17.16% | Chint Solar (Zhejiang) CHSM6610M/HV-285
3066 | Chint Solar (Zhejiang) CHSM6610M/HV-285 | 285 | N | 단결정 | 1.632 | 1 | 46.1 | 0.423 | 17.46% | Chint Solar (Zhejiang) CHSM6610M/HV-290
3067 | Chint Solar (Zhejiang) CHSM6610M/HV-290 | 290 | N | 단결정 | 1.632 | 1 | 46.1 | 0.423 | 17.77% | Chint Solar (Zhejiang) CHSM6610M/HV-295
3068 | Chint Solar (Zhejiang) CHSM6610M/HV-295 | 295 | N | 단결정 | 1.632 | 1 | 46.1 | 0.423 | 18.08% | Chint Solar (Zhejiang) CHSM6610M/HV-300
3069 | Chint Solar (Zhejiang) CHSM6610M/HV-300 | 300 | N | 단결정 | 1.632 | 1 | 46.1 | 0.423 | 18.38% | Chint Solar (Zhejiang) CHSM6610M/HV-305
3070 | Chint Solar (Zhejiang) CHSM6610M/HV-305 | 305 | N | 단결정 | 1.632 | 1 | 46.1 | 0.423 | 18.69% | Chint Solar (Zhejiang) CHSM6610P-215
3071 | Chint Solar (Zhejiang) CHSM6610P-215 | 215 | N | 다결정 | 1.642 | 1 | 43.4 | 0.469 | 13.09% | Chint Solar (Zhejiang) CHSM6610P-220
3072 | Chint Solar (Zhejiang) CHSM6610P-220 | 220 | N | 다결정 | 1.642 | 1 | 43.4 | 0.469 | 13.4% | Chint Solar (Zhejiang) CHSM6610P-225
3073 | Chint Solar (Zhejiang) CHSM6610P-225 | 225 | N | 다결정 | 1.642 | 1 | 43.4 | 0.469 | 13.7% | Chint Solar (Zhejiang) CHSM6610P-230
3074 | Chint Solar (Zhejiang) CHSM6610P-230 | 230 | N | 다결정 | 1.642 | 1 | 43.4 | 0.469 | 14.01% | Chint Solar (Zhejiang) CHSM6610P-235
3075 | Chint Solar (Zhejiang) CHSM6610P-235 | 235 | N | 다결정 | 1.642 | 1 | 43.4 | 0.469 | 14.31% | Chint Solar (Zhejiang) CHSM6610P-240
3076 | Chint Solar (Zhejiang) CHSM6610P-240 | 240 | N | 다결정 | 1.642 | 1 | 43.4 | 0.469 | 14.62% | Chint Solar (Zhejiang) CHSM6610P-245
3077 | Chint Solar (Zhejiang) CHSM6610P-245 | 245 | N | 다결정 | 1.626 | 1 | 45.8 | 0.437 | 15.07% | Chint Solar (Zhejiang) CHSM6610P-250
3078 | Chint Solar (Zhejiang) CHSM6610P-250 | 250 | N | 다결정 | 1.626 | 1 | 45.8 | 0.437 | 15.38% | Chint Solar (Zhejiang) CHSM6610P-255
3079 | Chint Solar (Zhejiang) CHSM6610P-255 | 255 | N | 다결정 | 1.626 | 1 | 45.8 | 0.437 | 15.68% | Chint Solar (Zhejiang) CHSM6610P-260
3080 | Chint Solar (Zhejiang) CHSM6610P-260 | 260 | N | 다결정 | 1.626 | 1 | 45.8 | 0.437 | 15.99% | Chint Solar (Zhejiang) CHSM6610P-265
3081 | Chint Solar (Zhejiang) CHSM6610P-265 | 265 | N | 다결정 | 1.626 | 1 | 45.8 | 0.437 | 16.3% | Chint Solar (Zhejiang) CHSM6610PR-250
3082 | Chint Solar (Zhejiang) CHSM6610PR-250 | 250 | N | 다결정 | 1.627 | 1 | 44.2 | 0.447 | 15.37% | Chint Solar (Zhejiang) CHSM6610PR-255
3083 | Chint Solar (Zhejiang) CHSM6610PR-255 | 255 | N | 다결정 | 1.627 | 1 | 44.2 | 0.447 | 15.67% | Chint Solar (Zhejiang) CHSM6610PR-260
3084 | Chint Solar (Zhejiang) CHSM6610PR-260 | 260 | N | 다결정 | 1.627 | 1 | 44.2 | 0.447 | 15.98% | Chint Solar (Zhejiang) CHSM6611P-265
3085 | Chint Solar (Zhejiang) CHSM6611P-265 | 265 | N | 다결정 | 1.787 | 1 | 47.2 | 0.436 | 14.83% | Chint Solar (Zhejiang) CHSM6611P-270
3086 | Chint Solar (Zhejiang) CHSM6611P-270 | 270 | N | 다결정 | 1.787 | 1 | 47.2 | 0.436 | 15.11% | Chint Solar (Zhejiang) CHSM6611P-275
3087 | Chint Solar (Zhejiang) CHSM6611P-275 | 275 | N | 다결정 | 1.787 | 1 | 47.2 | 0.436 | 15.39% | Chint Solar (Zhejiang) CHSM6611P-280
3088 | Chint Solar (Zhejiang) CHSM6611P-280 | 280 | N | 다결정 | 1.787 | 1 | 47.2 | 0.436 | 15.67% | Chint Solar (Zhejiang) CHSM6611P-285
3089 | Chint Solar (Zhejiang) CHSM6611P-285 | 285 | N | 다결정 | 1.787 | 1 | 47.2 | 0.436 | 15.95% | Chint Solar (Zhejiang) CHSM6612M(BL)-330
3090 | Chint Solar (Zhejiang) CHSM6612M(BL)-330 | 330 | N | 단결정 | 1.934 | 1 | 46.1 | 0.423 | 17.06% | Chint Solar (Zhejiang) CHSM6612M(BL)-335
3091 | Chint Solar (Zhejiang) CHSM6612M(BL)-335 | 335 | N | 단결정 | 1.934 | 1 | 46.1 | 0.423 | 17.32% | Chint Solar (Zhejiang) CHSM6612M(BL)-340
3092 | Chint Solar (Zhejiang) CHSM6612M(BL)-340 | 340 | N | 단결정 | 1.934 | 1 | 46.1 | 0.423 | 17.58% | Chint Solar (Zhejiang) CHSM6612M(BL)-345
3093 | Chint Solar (Zhejiang) CHSM6612M(BL)-345 | 345 | N | 단결정 | 1.934 | 1 | 46.1 | 0.423 | 17.84% | Chint Solar (Zhejiang) CHSM6612M(BL)-350
3094 | Chint Solar (Zhejiang) CHSM6612M(BL)-350 | 350 | N | 단결정 | 1.934 | 1 | 46.1 | 0.423 | 18.1% | Chint Solar (Zhejiang) CHSM6612M(BL)-355
3095 | Chint Solar (Zhejiang) CHSM6612M(BL)-355 | 355 | N | 단결정 | 1.934 | 1 | 46.1 | 0.423 | 18.36% | Chint Solar (Zhejiang) CHSM6612M(BL)-360
3096 | Chint Solar (Zhejiang) CHSM6612M(BL)-360 | 360 | N | 단결정 | 1.934 | 1 | 46.1 | 0.423 | 18.61% | Chint Solar (Zhejiang) CHSM6612M-295
3097 | Chint Solar (Zhejiang) CHSM6612M-295 | 295 | N | 단결정 | 1.927 | 1 | 46.8 | 0.435 | 15.31% | Chint Solar (Zhejiang) CHSM6612M-300
3098 | Chint Solar (Zhejiang) CHSM6612M-300 | 300 | N | 단결정 | 1.927 | 1 | 46.8 | 0.435 | 15.57% | Chint Solar (Zhejiang) CHSM6612M-305
3099 | Chint Solar (Zhejiang) CHSM6612M-305 | 305 | N | 단결정 | 1.927 | 1 | 46.8 | 0.435 | 15.83% | Chint Solar (Zhejiang) CHSM6612M-310
3100 | Chint Solar (Zhejiang) CHSM6612M-310 | 310 | N | 단결정 | 1.927 | 1 | 46.8 | 0.435 | 16.09% | Chint Solar (Zhejiang) CHSM6612M-315
3101 | Chint Solar (Zhejiang) CHSM6612M-315 | 315 | N | 단결정 | 1.927 | 1 | 46.8 | 0.435 | 16.35% | Chint Solar (Zhejiang) CHSM6612M-320
3102 | Chint Solar (Zhejiang) CHSM6612M-320 | 320 | N | 단결정 | 1.927 | 1 | 46.8 | 0.435 | 16.61% | Chint Solar (Zhejiang) CHSM6612M-325
3103 | Chint Solar (Zhejiang) CHSM6612M-325 | 325 | N | 단결정 | 1.927 | 1 | 46.8 | 0.435 | 16.87% | Chint Solar (Zhejiang) CHSM6612M-330
3104 | Chint Solar (Zhejiang) CHSM6612M-330 | 330 | N | 단결정 | 1.934 | 1 | 46.1 | 0.423 | 17.06% | Chint Solar (Zhejiang) CHSM6612M-335
3105 | Chint Solar (Zhejiang) CHSM6612M-335 | 335 | N | 단결정 | 1.934 | 1 | 46.1 | 0.423 | 17.32% | Chint Solar (Zhejiang) CHSM6612M-340
3106 | Chint Solar (Zhejiang) CHSM6612M-340 | 340 | N | 단결정 | 1.934 | 1 | 46.1 | 0.423 | 17.58% | Chint Solar (Zhejiang) CHSM6612M-345
3107 | Chint Solar (Zhejiang) CHSM6612M-345 | 345 | N | 단결정 | 1.934 | 1 | 46.1 | 0.423 | 17.84% | Chint Solar (Zhejiang) CHSM6612M-350
3108 | Chint Solar (Zhejiang) CHSM6612M-350 | 350 | N | 단결정 | 1.934 | 1 | 46.1 | 0.423 | 18.1% | Chint Solar (Zhejiang) CHSM6612M-355
3109 | Chint Solar (Zhejiang) CHSM6612M-355 | 355 | N | 단결정 | 1.934 | 1 | 46.1 | 0.423 | 18.36% | Chint Solar (Zhejiang) CHSM6612M-360
3110 | Chint Solar (Zhejiang) CHSM6612M-360 | 360 | N | 단결정 | 1.934 | 1 | 46.1 | 0.423 | 18.61% | Chint Solar (Zhejiang) CHSM6612M/HV-330
3111 | Chint Solar (Zhejiang) CHSM6612M/HV-330 | 330 | N | 단결정 | 1.934 | 1 | 46.1 | 0.423 | 17.06% | Chint Solar (Zhejiang) CHSM6612M/HV-335
3112 | Chint Solar (Zhejiang) CHSM6612M/HV-335 | 335 | N | 단결정 | 1.934 | 1 | 46.1 | 0.423 | 17.32% | Chint Solar (Zhejiang) CHSM6612M/HV-340
3113 | Chint Solar (Zhejiang) CHSM6612M/HV-340 | 340 | N | 단결정 | 1.934 | 1 | 46.1 | 0.423 | 17.58% | Chint Solar (Zhejiang) CHSM6612M/HV-345
3114 | Chint Solar (Zhejiang) CHSM6612M/HV-345 | 345 | N | 단결정 | 1.934 | 1 | 46.1 | 0.423 | 17.84% | Chint Solar (Zhejiang) CHSM6612M/HV-350
3115 | Chint Solar (Zhejiang) CHSM6612M/HV-350 | 350 | N | 단결정 | 1.934 | 1 | 46.1 | 0.423 | 18.1% | Chint Solar (Zhejiang) CHSM6612M/HV-355
3116 | Chint Solar (Zhejiang) CHSM6612M/HV-355 | 355 | N | 단결정 | 1.934 | 1 | 46.1 | 0.423 | 18.36% | Chint Solar (Zhejiang) CHSM6612M/HV-360
3117 | Chint Solar (Zhejiang) CHSM6612M/HV-360 | 360 | N | 단결정 | 1.934 | 1 | 46.1 | 0.423 | 18.61% | Chint Solar (Zhejiang) CHSM6612P-260
3118 | Chint Solar (Zhejiang) CHSM6612P-260 | 260 | N | 다결정 | 1.944 | 1 | 46.8 | 0.451 | 13.37% | Chint Solar (Zhejiang) CHSM6612P-265
3119 | Chint Solar (Zhejiang) CHSM6612P-265 | 265 | N | 다결정 | 1.944 | 1 | 46.8 | 0.451 | 13.63% | Chint Solar (Zhejiang) CHSM6612P-270
3120 | Chint Solar (Zhejiang) CHSM6612P-270 | 270 | N | 다결정 | 1.944 | 1 | 46.8 | 0.451 | 13.89% | Chint Solar (Zhejiang) CHSM6612P-275
3121 | Chint Solar (Zhejiang) CHSM6612P-275 | 275 | N | 다결정 | 1.944 | 1 | 46.8 | 0.451 | 14.15% | Chint Solar (Zhejiang) CHSM6612P-280
3122 | Chint Solar (Zhejiang) CHSM6612P-280 | 280 | N | 다결정 | 1.944 | 1 | 46.8 | 0.451 | 14.4% | Chint Solar (Zhejiang) CHSM6612P-285
3123 | Chint Solar (Zhejiang) CHSM6612P-285 | 285 | N | 다결정 | 1.927 | 1 | 46.3 | 0.435 | 14.79% | Chint Solar (Zhejiang) CHSM6612P-290
3124 | Chint Solar (Zhejiang) CHSM6612P-290 | 290 | N | 다결정 | 1.927 | 1 | 46.3 | 0.435 | 15.05% | Chint Solar (Zhejiang) CHSM6612P-295
3125 | Chint Solar (Zhejiang) CHSM6612P-295 | 295 | N | 다결정 | 1.927 | 1 | 46.3 | 0.435 | 15.31% | Chint Solar (Zhejiang) CHSM6612P-300
3126 | Chint Solar (Zhejiang) CHSM6612P-300 | 300 | N | 다결정 | 1.927 | 1 | 46.3 | 0.435 | 15.57% | Chint Solar (Zhejiang) CHSM6612P-305
3127 | Chint Solar (Zhejiang) CHSM6612P-305 | 305 | N | 다결정 | 1.927 | 1 | 46.3 | 0.435 | 15.83% | Chint Solar (Zhejiang) CHSM6612P-310
3128 | Chint Solar (Zhejiang) CHSM6612P-310 | 310 | N | 다결정 | 1.927 | 1 | 46.3 | 0.435 | 16.09% | Chint Solar (Zhejiang) CHSM6612PM-275
3129 | Chint Solar (Zhejiang) CHSM6612PM-275 | 275 | N | 다결정 | 1.956 | 1 | 49.4 | 0.46 | 14.06% | Chint Solar (Zhejiang) CHSM6612PM-280
3130 | Chint Solar (Zhejiang) CHSM6612PM-280 | 280 | N | 다결정 | 1.956 | 1 | 49.4 | 0.46 | 14.31% | Chint Solar (Zhejiang) CHSM6612PM-285
3131 | Chint Solar (Zhejiang) CHSM6612PM-285 | 285 | N | 다결정 | 1.956 | 1 | 49.4 | 0.46 | 14.57% | Chint Solar (Zhejiang) CHSM6612PM-290
3132 | Chint Solar (Zhejiang) CHSM6612PM-290 | 290 | N | 다결정 | 1.956 | 1 | 49.4 | 0.46 | 14.83% | Chint Solar (Zhejiang) CHSM6612PM-295
3133 | Chint Solar (Zhejiang) CHSM6612PM-295 | 295 | N | 다결정 | 1.956 | 1 | 49.4 | 0.46 | 15.08% | Chint Solar (Zhejiang) CHSM6612PR-295
3134 | Chint Solar (Zhejiang) CHSM6612PR-295 | 295 | N | 다결정 | 1.94 | 1 | 46.6 | 0.435 | 15.21% | Chint Solar (Zhejiang) CHSM6612PR-300
3135 | Chint Solar (Zhejiang) CHSM6612PR-300 | 300 | N | 다결정 | 1.94 | 1 | 46.6 | 0.435 | 15.46% | Chint Solar (Zhejiang) CHSM6612PR-305
3136 | Chint Solar (Zhejiang) CHSM6612PR-305 | 305 | N | 다결정 | 1.94 | 1 | 46.6 | 0.435 | 15.72% | Clean Source & Energy CSE115M-1
3137 | Clean Source & Energy CSE115M-1 | 115 | N | 단결정 | 0.966 | 1 | 45.4 | 0.455 | 11.9% | Clean Source & Energy CSE120M-1
3138 | Clean Source & Energy CSE120M-1 | 120 | N | 단결정 | 0.966 | 1 | 45.4 | 0.455 | 12.42% | Clean Source & Energy CSE125M-1
3139 | Clean Source & Energy CSE125M-1 | 125 | N | 단결정 | 0.966 | 1 | 45.4 | 0.455 | 12.94% | Clean Source & Energy CSE150M-2
3140 | Clean Source & Energy CSE150M-2 | 150 | N | 단결정 | 1.277 | 1 | 45.8 | 0.522 | 11.75% | Clean Source & Energy CSE155M-2
3141 | Clean Source & Energy CSE155M-2 | 155 | N | 단결정 | 1.277 | 1 | 45.8 | 0.522 | 12.14% | Clean Source & Energy CSE160M-1
3142 | Clean Source & Energy CSE160M-1 | 160 | N | 단결정 | 1.277 | 1 | 45.4 | 0.463 | 12.53% | Clean Source & Energy CSE160M-2
3143 | Clean Source & Energy CSE160M-2 | 160 | N | 단결정 | 1.277 | 1 | 45.8 | 0.522 | 12.53% | Clean Source & Energy CSE165M-1
3144 | Clean Source & Energy CSE165M-1 | 165 | N | 단결정 | 1.277 | 1 | 45.4 | 0.463 | 12.92% | Clean Source & Energy CSE165M-2
3145 | Clean Source & Energy CSE165M-2 | 165 | N | 단결정 | 1.277 | 1 | 45.8 | 0.522 | 12.92% | Clean Source & Energy CSE170M-1
3146 | Clean Source & Energy CSE170M-1 | 170 | N | 단결정 | 1.277 | 1 | 45.4 | 0.463 | 13.31% | Clean Source & Energy CSE170M-2
3147 | Clean Source & Energy CSE170M-2 | 170 | N | 단결정 | 1.277 | 1 | 45.8 | 0.522 | 13.31% | Clean Source & Energy CSE175M-1
3148 | Clean Source & Energy CSE175M-1 | 175 | N | 단결정 | 1.277 | 1 | 46.1 | 0.477 | 13.7% | Clean Source & Energy CSE175M-2
3149 | Clean Source & Energy CSE175M-2 | 175 | N | 단결정 | 1.277 | 1 | 45.8 | 0.522 | 13.7% | Clean Source & Energy CSE180M-1
3150 | Clean Source & Energy CSE180M-1 | 180 | N | 단결정 | 1.277 | 1 | 46.1 | 0.477 | 14.1% | Clean Source & Energy CSE180M-2
3151 | Clean Source & Energy CSE180M-2 | 180 | N | 단결정 | 1.277 | 1 | 45.8 | 0.522 | 14.1% | Clean Source & Energy CSE180M-3
3152 | Clean Source & Energy CSE180M-3 | 180 | N | 단결정 | 1.282 | 1 | 45.8 | 0.416 | 14.04% | Clean Source & Energy CSE185M-1
3153 | Clean Source & Energy CSE185M-1 | 185 | N | 단결정 | 1.277 | 1 | 46.1 | 0.477 | 14.49% | Clean Source & Energy CSE185M-2
3154 | Clean Source & Energy CSE185M-2 | 185 | N | 단결정 | 1.277 | 1 | 45.8 | 0.522 | 14.49% | Clean Source & Energy CSE190P-3
3155 | Clean Source & Energy CSE190P-3 | 190 | N | 다결정 | 1.47 | 1 | 46.7 | 0.435 | 12.93% | Clean Source & Energy CSE195P-3
3156 | Clean Source & Energy CSE195P-3 | 195 | N | 다결정 | 1.47 | 1 | 46.7 | 0.435 | 13.27% | Clean Source & Energy CSE200M-2
3157 | Clean Source & Energy CSE200M-2 | 200 | N | 단결정 | 1.637 | 1 | 48 | 0.5 | 12.22% | Clean Source & Energy CSE200P-1
3158 | Clean Source & Energy CSE200P-1 | 200 | N | 다결정 | 1.623 | 1 | 45.4 | 0.451 | 12.32% | Clean Source & Energy CSE200P-2
3159 | Clean Source & Energy CSE200P-2 | 200 | N | 다결정 | 1.637 | 1 | 47.8 | 0.48 | 12.22% | Clean Source & Energy CSE200P-3
3160 | Clean Source & Energy CSE200P-3 | 200 | N | 다결정 | 1.47 | 1 | 46.7 | 0.435 | 13.61% | Clean Source & Energy CSE205M-2
3161 | Clean Source & Energy CSE205M-2 | 205 | N | 단결정 | 1.637 | 1 | 48 | 0.5 | 12.52% | Clean Source & Energy CSE205P-1
3162 | Clean Source & Energy CSE205P-1 | 205 | N | 다결정 | 1.623 | 1 | 45.4 | 0.451 | 12.63% | Clean Source & Energy CSE205P-2
3163 | Clean Source & Energy CSE205P-2 | 205 | N | 다결정 | 1.637 | 1 | 47.8 | 0.48 | 12.52% | Clean Source & Energy CSE205P-3
3164 | Clean Source & Energy CSE205P-3 | 205 | N | 다결정 | 1.47 | 1 | 46.7 | 0.435 | 13.95% | Clean Source & Energy CSE210M-2
3165 | Clean Source & Energy CSE210M-2 | 210 | N | 단결정 | 1.637 | 1 | 48 | 0.5 | 12.83% | Clean Source & Energy CSE210P-1
3166 | Clean Source & Energy CSE210P-1 | 210 | N | 다결정 | 1.623 | 1 | 45.4 | 0.451 | 12.94% | Clean Source & Energy CSE210P-2
3167 | Clean Source & Energy CSE210P-2 | 210 | N | 다결정 | 1.637 | 1 | 47.8 | 0.48 | 12.83% | Clean Source & Energy CSE215M-2
3168 | Clean Source & Energy CSE215M-2 | 215 | N | 단결정 | 1.637 | 1 | 48 | 0.5 | 13.13% | Clean Source & Energy CSE215P-1
3169 | Clean Source & Energy CSE215P-1 | 215 | N | 다결정 | 1.623 | 1 | 45.4 | 0.451 | 13.25% | Clean Source & Energy CSE215P-2
3170 | Clean Source & Energy CSE215P-2 | 215 | N | 다결정 | 1.637 | 1 | 47.8 | 0.48 | 13.13% | Clean Source & Energy CSE220M-2
3171 | Clean Source & Energy CSE220M-2 | 220 | N | 단결정 | 1.637 | 1 | 48 | 0.5 | 13.44% | Clean Source & Energy CSE220P-1
3172 | Clean Source & Energy CSE220P-1 | 220 | N | 다결정 | 1.623 | 1 | 45.4 | 0.451 | 13.56% | Clean Source & Energy CSE220P-2
3173 | Clean Source & Energy CSE220P-2 | 220 | N | 다결정 | 1.637 | 1 | 47.8 | 0.48 | 13.44% | Clean Source & Energy CSE220P-3
3174 | Clean Source & Energy CSE220P-3 | 220 | N | 다결정 | 1.627 | 1 | 46.3 | 0.427 | 13.52% | Clean Source & Energy CSE220P-AS
3175 | Clean Source & Energy CSE220P-AS | 220 | N | 다결정 | 1.64 | 1 | 45.1 | 0.49 | 13.41% | Clean Source & Energy CSE225M-2
3176 | Clean Source & Energy CSE225M-2 | 225 | N | 단결정 | 1.637 | 1 | 48 | 0.5 | 13.74% | Clean Source & Energy CSE225M-AS
3177 | Clean Source & Energy CSE225M-AS | 225 | N | 단결정 | 1.64 | 1 | 45.4 | 0.49 | 13.72% | Clean Source & Energy CSE225P-2
3178 | Clean Source & Energy CSE225P-2 | 225 | N | 다결정 | 1.637 | 1 | 47.8 | 0.48 | 13.74% | Clean Source & Energy CSE225P-3
3179 | Clean Source & Energy CSE225P-3 | 225 | N | 다결정 | 1.627 | 1 | 46.3 | 0.427 | 13.83% | Clean Source & Energy CSE230M-2
3180 | Clean Source & Energy CSE230M-2 | 230 | N | 단결정 | 1.637 | 1 | 48 | 0.5 | 14.05% | Clean Source & Energy CSE230P-2
3181 | Clean Source & Energy CSE230P-2 | 230 | N | 다결정 | 1.637 | 1 | 47.8 | 0.48 | 14.05% | Clean Source & Energy CSE230P-3
3182 | Clean Source & Energy CSE230P-3 | 230 | N | 다결정 | 1.627 | 1 | 46.3 | 0.427 | 14.14% | Clean Source & Energy CSE230P-AS
3183 | Clean Source & Energy CSE230P-AS | 230 | N | 다결정 | 1.637 | 1 | 46.3 | 0.442 | 14.05% | Clean Source & Energy CSE235M-2
3184 | Clean Source & Energy CSE235M-2 | 235 | N | 단결정 | 1.637 | 1 | 48 | 0.5 | 14.36% | Clean Source & Energy CSE235M-AS
3185 | Clean Source & Energy CSE235M-AS | 235 | N | 단결정 | 1.64 | 1 | 45.4 | 0.49 | 14.33% | Clean Source & Energy CSE240M-2
3186 | Clean Source & Energy CSE240M-2 | 240 | N | 단결정 | 1.637 | 1 | 48 | 0.5 | 14.66% | Clean Source & Energy CSE250P-3
3187 | Clean Source & Energy CSE250P-3 | 250 | N | 다결정 | 1.94 | 1 | 46.7 | 0.435 | 12.89% | Clean Source & Energy CSE255P-3
3188 | Clean Source & Energy CSE255P-3 | 255 | N | 다결정 | 1.94 | 1 | 46.7 | 0.435 | 13.14% | Clean Source & Energy CSE270P-3
3189 | Clean Source & Energy CSE270P-3 | 270 | N | 다결정 | 1.94 | 1 | 46.7 | 0.435 | 13.92% | Clean Source & Energy CSE275P-3
3190 | Clean Source & Energy CSE275P-3 | 275 | N | 다결정 | 1.94 | 1 | 46.7 | 0.435 | 14.18% | Clean Source & Energy CSE280P-3
3191 | Clean Source & Energy CSE280P-3 | 280 | N | 다결정 | 1.94 | 1 | 46.7 | 0.435 | 14.43% | Colored Solar GCS-215-P60-C1-532
3192 | Colored Solar GCS-215-P60-C1-532 | 215 | N | 다결정 | 1.567 | 1 | 47.4 | 0.495 | 13.72% | Colored Solar GCS-220-P60-C2-653
3193 | Colored Solar GCS-220-P60-C2-653 | 220 | N | 다결정 | 1.567 | 1 | 47.4 | 0.495 | 14.04% | Colored Solar GCS-220-P60-C3-823
3194 | Colored Solar GCS-220-P60-C3-823 | 220 | N | 다결정 | 1.567 | 1 | 47.4 | 0.495 | 14.04% | Colored Solar GCS-220-P60-C4-433
3195 | Colored Solar GCS-220-P60-C4-433 | 220 | N | 다결정 | 1.567 | 1 | 47.4 | 0.495 | 14.04% | Colored Solar GCS-225-P60-C10-011
3196 | Colored Solar GCS-225-P60-C10-011 | 225 | N | 다결정 | 1.567 | 1 | 47.4 | 0.495 | 14.36% | Colored Solar GCS-225-P60-C11-012
3197 | Colored Solar GCS-225-P60-C11-012 | 225 | N | 다결정 | 1.567 | 1 | 47.4 | 0.495 | 14.36% | Colored Solar GCS-225-P60-C5-053
3198 | Colored Solar GCS-225-P60-C5-053 | 225 | N | 다결정 | 1.567 | 1 | 47.4 | 0.495 | 14.36% | Colored Solar GCS-225-P60-C6-033
3199 | Colored Solar GCS-225-P60-C6-033 | 225 | N | 다결정 | 1.567 | 1 | 47.4 | 0.495 | 14.36% | Colored Solar GCS-225-P60-C7-015
3200 | Colored Solar GCS-225-P60-C7-015 | 225 | N | 다결정 | 1.567 | 1 | 47.4 | 0.495 | 14.36% | Colored Solar GCS-225-P60-C8-018
3201 | Colored Solar GCS-225-P60-C8-018 | 225 | N | 다결정 | 1.567 | 1 | 47.4 | 0.495 | 14.36% | Colored Solar GCS-225-P60-C9-077
3202 | Colored Solar GCS-225-P60-C9-077 | 225 | N | 다결정 | 1.567 | 1 | 47.4 | 0.495 | 14.36% | Colored Solar GCS-230-M60-430
3203 | Colored Solar GCS-230-M60-430 | 230 | N | 다결정 | 1.567 | 1 | 47.4 | 0.495 | 14.68% | Colored Solar GCS-245-M60-200
3204 | Colored Solar GCS-245-M60-200 | 245 | N | 단결정 | 1.635 | 1 | 49.9 | 0.482 | 14.98% | Colored Solar GCS-250-M60-200
3205 | Colored Solar GCS-250-M60-200 | 250 | N | 단결정 | 1.635 | 1 | 49.9 | 0.482 | 15.29% | Colored Solar GCS-335-M80-240
3206 | Colored Solar GCS-335-M80-240 | 335 | N | 단결정 | 2.142 | 1 | 47.3 | 0.51 | 15.64% | Colored Solar GCS-340-M80-240
3207 | Colored Solar GCS-340-M80-240 | 340 | N | 단결정 | 2.142 | 1 | 47.3 | 0.51 | 15.87% | Colored Solar GCS-350-M80-240
3208 | Colored Solar GCS-350-M80-240 | 350 | N | 단결정 | 2.142 | 1 | 47.3 | 0.51 | 16.34% | Conergy Conergy Black 170M
3209 | Conergy Conergy Black 170M | 170 | N | 단결정 | 1.277 | 1 | 45.9 | 0.434 | 13.31% | Conergy Conergy Black 175M
3210 | Conergy Conergy Black 175M | 175 | N | 단결정 | 1.277 | 1 | 45.9 | 0.434 | 13.7% | Conergy Conergy Black 180M
3211 | Conergy Conergy Black 180M | 180 | N | 단결정 | 1.277 | 1 | 45.9 | 0.434 | 14.1% | Conergy Conergy Black 185M
3212 | Conergy Conergy Black 185M | 185 | N | 단결정 | 1.277 | 1 | 45.9 | 0.434 | 14.49% | Conergy Conergy Black 210PA
3213 | Conergy Conergy Black 210PA | 210 | N | 다결정 | 1.652 | 1 | 45.9 | 0.459 | 12.71% | Conergy Conergy Black 215PA
3214 | Conergy Conergy Black 215PA | 215 | N | 다결정 | 1.652 | 1 | 45.9 | 0.459 | 13.01% | Conergy Conergy Black 220PA
3215 | Conergy Conergy Black 220PA | 220 | N | 다결정 | 1.652 | 1 | 45.9 | 0.459 | 13.32% | Conergy Conergy Black 225PA
3216 | Conergy Conergy Black 225PA | 225 | N | 다결정 | 1.652 | 1 | 45.9 | 0.459 | 13.62% | Conergy Conergy Black 230PA
3217 | Conergy Conergy Black 230PA | 230 | N | 다결정 | 1.652 | 1 | 45.9 | 0.459 | 13.92% | Conergy Conergy Black 235PA
3218 | Conergy Conergy Black 235PA | 235 | N | 다결정 | 1.652 | 1 | 45.9 | 0.459 | 14.23% | Conergy Conergy P 170M
3219 | Conergy Conergy P 170M | 170 | N | 단결정 | 1.277 | 1 | 47.1 | 0.448 | 13.31% | Conergy Conergy P 175M
3220 | Conergy Conergy P 175M | 175 | N | 단결정 | 1.277 | 1 | 47.1 | 0.448 | 13.7% | Conergy Conergy P 180M
3221 | Conergy Conergy P 180M | 180 | N | 단결정 | 1.277 | 1 | 47.1 | 0.448 | 14.1% | Conergy Conergy P 185M
3222 | Conergy Conergy P 185M | 185 | N | 단결정 | 1.277 | 1 | 47.1 | 0.448 | 14.49% | Conergy Conergy P 190P
3223 | Conergy Conergy P 190P | 190 | N | 다결정 | 1.494 | 1 | 47 | 0.47 | 12.72% | Conergy Conergy P 195P
3224 | Conergy Conergy P 195P | 195 | N | 다결정 | 1.494 | 1 | 47 | 0.47 | 13.05% | Conergy Conergy P 200P
3225 | Conergy Conergy P 200P | 200 | N | 다결정 | 1.494 | 1 | 47 | 0.47 | 13.39% | Conergy Conergy P 205P
3226 | Conergy Conergy P 205P | 205 | N | 다결정 | 1.494 | 1 | 47 | 0.47 | 13.72% | Conergy Conergy P 210P
3227 | Conergy Conergy P 210P | 210 | N | 다결정 | 1.494 | 1 | 47 | 0.47 | 14.06% | Conergy Conergy P 210PA
3228 | Conergy Conergy P 210PA | 210 | N | 다결정 | 1.652 | 1 | 45.3 | 0.448 | 12.71% | Conergy Conergy P 215PA
3229 | Conergy Conergy P 215PA | 215 | N | 다결정 | 1.652 | 1 | 45.3 | 0.448 | 13.01% | Conergy Conergy P 220PA
3230 | Conergy Conergy P 220PA | 220 | N | 다결정 | 1.652 | 1 | 45.3 | 0.448 | 13.32% | Conergy Conergy P 225PA
3231 | Conergy Conergy P 225PA | 225 | N | 다결정 | 1.652 | 1 | 45.3 | 0.448 | 13.62% | Conergy Conergy P 230PA
3232 | Conergy Conergy P 230PA | 230 | N | 다결정 | 1.652 | 1 | 45.3 | 0.448 | 13.92% | Conergy Conergy P 235PA
3233 | Conergy Conergy P 235PA | 235 | N | 다결정 | 1.652 | 1 | 45.3 | 0.448 | 14.23% | Conergy Conergy PE 245P
3234 | Conergy Conergy PE 245P | 245 | N | 다결정 | 1.635 | 1 | 46.3 | 0.487 | 14.98% | Conergy Conergy PE 250P
3235 | Conergy Conergy PE 250P | 250 | N | 다결정 | 1.635 | 1 | 46.3 | 0.487 | 15.29% | Conergy Conergy PE 255P
3236 | Conergy Conergy PE 255P | 255 | N | 다결정 | 1.635 | 1 | 46.3 | 0.487 | 15.6% | Conergy Conergy PE 260P
3237 | Conergy Conergy PE 260P | 260 | N | 다결정 | 1.635 | 1 | 46.3 | 0.487 | 15.9% | Conergy Conergy PE 295P
3238 | Conergy Conergy PE 295P | 295 | N | 다결정 | 1.938 | 1 | 47.2 | 0.45 | 15.22% | Conergy Conergy PE 300P
3239 | Conergy Conergy PE 300P | 300 | N | 다결정 | 1.938 | 1 | 47.2 | 0.45 | 15.48% | Conergy Conergy PE 305P
3240 | Conergy Conergy PE 305P | 305 | N | 다결정 | 1.938 | 1 | 47.2 | 0.45 | 15.74% | Conergy Conergy PE 310P
3241 | Conergy Conergy PE 310P | 310 | N | 다결정 | 1.938 | 1 | 47.2 | 0.45 | 16% | Conergy Conergy PH 175M
3242 | Conergy Conergy PH 175M | 175 | N | 단결정 | 1.277 | 1 | 48.6 | 0.48 | 13.7% | Conergy Conergy PH 220P
3243 | Conergy Conergy PH 220P | 220 | N | 다결정 | 1.642 | 1 | 43.4 | 0.469 | 13.4% | Conergy Conergy PH 225P
3244 | Conergy Conergy PH 225P | 225 | N | 다결정 | 1.642 | 1 | 43.4 | 0.469 | 13.7% | Conergy Conergy PH 230M
3245 | Conergy Conergy PH 230M | 230 | N | 단결정 | 1.642 | 1 | 47.2 | 0.469 | 14.01% | Conergy Conergy PH 230P
3246 | Conergy Conergy PH 230P | 230 | N | 다결정 | 1.642 | 1 | 43.4 | 0.469 | 14.01% | Conergy Conergy PH 235M
3247 | Conergy Conergy PH 235M | 235 | N | 단결정 | 1.642 | 1 | 47.2 | 0.469 | 14.31% | Conergy Conergy PH 235P
3248 | Conergy Conergy PH 235P | 235 | N | 다결정 | 1.642 | 1 | 43.4 | 0.469 | 14.31% | Conergy Conergy PH 240M
3249 | Conergy Conergy PH 240M | 240 | N | 단결정 | 1.642 | 1 | 47.2 | 0.469 | 14.62% | Conergy Conergy PH 240M BL
3250 | Conergy Conergy PH 240M BL | 240 | N | 단결정 | 1.626 | 1 | 46.2 | 0.443 | 14.76% | Conergy Conergy PH 240P
3251 | Conergy Conergy PH 240P | 240 | N | 다결정 | 1.642 | 1 | 43.4 | 0.469 | 14.62% | Conergy Conergy PH 245M
3252 | Conergy Conergy PH 245M | 245 | N | 다결정 | 1.642 | 1 | 47.2 | 0.431 | 14.92% | Conergy Conergy PH 245M BL
3253 | Conergy Conergy PH 245M BL | 245 | N | 단결정 | 1.626 | 1 | 46.2 | 0.443 | 15.07% | Conergy Conergy PH 245P
3254 | Conergy Conergy PH 245P | 245 | N | 다결정 | 1.626 | 1 | 45.8 | 0.437 | 15.07% | Conergy Conergy PH 250M
3255 | Conergy Conergy PH 250M | 250 | N | 다결정 | 1.642 | 1 | 47.2 | 0.431 | 15.23% | Conergy Conergy PH 250M BL
3256 | Conergy Conergy PH 250M BL | 250 | N | 단결정 | 1.626 | 1 | 46.2 | 0.443 | 15.38% | Conergy Conergy PH 250P
3257 | Conergy Conergy PH 250P | 250 | N | 다결정 | 1.626 | 1 | 45.8 | 0.437 | 15.38% | Conergy Conergy PH 255M
3258 | Conergy Conergy PH 255M | 255 | N | 단결정 | 1.626 | 1 | 45.9 | 0.43 | 15.68% | Conergy Conergy PH 255M BL
3259 | Conergy Conergy PH 255M BL | 255 | N | 단결정 | 1.626 | 1 | 46.2 | 0.443 | 15.68% | Conergy Conergy PH 255P
3260 | Conergy Conergy PH 255P | 255 | N | 다결정 | 1.626 | 1 | 45.8 | 0.437 | 15.68% | Conergy Conergy PH 260M
3261 | Conergy Conergy PH 260M | 260 | N | 단결정 | 1.626 | 1 | 45.9 | 0.43 | 15.99% | Conergy Conergy PH 260P
3262 | Conergy Conergy PH 260P | 260 | N | 다결정 | 1.626 | 1 | 45.8 | 0.437 | 15.99% | Conergy Conergy PH 285P
3263 | Conergy Conergy PH 285P | 285 | N | 다결정 | 1.927 | 1 | 46.3 | 0.435 | 14.79% | Conergy Conergy PH 290P
3264 | Conergy Conergy PH 290P | 290 | N | 다결정 | 1.927 | 1 | 46.3 | 0.435 | 15.05% | Conergy Conergy PH 295P
3265 | Conergy Conergy PH 295P | 295 | N | 다결정 | 1.927 | 1 | 46.3 | 0.435 | 15.31% | Conergy Conergy PH 300P
3266 | Conergy Conergy PH 300P | 300 | N | 다결정 | 1.927 | 1 | 46.3 | 0.435 | 15.57% | Conergy Conergy PH 305P
3267 | Conergy Conergy PH 305P | 305 | N | 다결정 | 1.927 | 1 | 46.3 | 0.435 | 15.83% | Conergy Conergy PH 310P
3268 | Conergy Conergy PH 310P | 310 | N | 다결정 | 1.927 | 1 | 46.3 | 0.435 | 16.09% | Conergy Conergy PM 220P
3269 | Conergy Conergy PM 220P | 220 | N | 다결정 | 1.668 | 1 | 45.7 | 0.461 | 13.19% | Conergy Conergy PM 225P
3270 | Conergy Conergy PM 225P | 225 | N | 다결정 | 1.668 | 1 | 45.7 | 0.461 | 13.49% | Conergy Conergy PM 230P
3271 | Conergy Conergy PM 230P | 230 | N | 다결정 | 1.668 | 1 | 45.7 | 0.461 | 13.79% | Conergy Conergy PM 235P
3272 | Conergy Conergy PM 235P | 235 | N | 다결정 | 1.668 | 1 | 45.7 | 0.461 | 14.09% | Conergy Conergy PM 240P
3273 | Conergy Conergy PM 240P | 240 | N | 다결정 | 1.668 | 1 | 45.7 | 0.461 | 14.39% | Conergy Conergy PM 245P
3274 | Conergy Conergy PM 245P | 245 | N | 다결정 | 1.668 | 1 | 45.7 | 0.461 | 14.69% | Conergy Conergy PM 250P
3275 | Conergy Conergy PM 250P | 250 | N | 다결정 | 1.611 | 1 | 45.3 | 0.431 | 15.52% | Conergy Conergy PM 255P
3276 | Conergy Conergy PM 255P | 255 | N | 다결정 | 1.611 | 1 | 45.3 | 0.431 | 15.83% | Conergy Conergy PM 260P
3277 | Conergy Conergy PM 260P | 260 | N | 다결정 | 1.611 | 1 | 45.3 | 0.431 | 16.14% | Conergy Holding CONERGY ON 220-60
3278 | Conergy Holding CONERGY ON 220-60 | 220 | N | 다결정 | 1.657 | 1 | 48.9 | 0.48 | 13.28% | Conergy Holding CONERGY ON 225-60
3279 | Conergy Holding CONERGY ON 225-60 | 225 | N | 다결정 | 1.657 | 1 | 48.9 | 0.48 | 13.58% | Conergy Holding CONERGY ON 230-60
3280 | Conergy Holding CONERGY ON 230-60 | 230 | N | 다결정 | 1.657 | 1 | 48.9 | 0.48 | 13.88% | Conergy Holding CONERGY ON 235-60
3281 | Conergy Holding CONERGY ON 235-60 | 235 | N | 다결정 | 1.657 | 1 | 48.9 | 0.48 | 14.18% | Conergy Holding CONERGY ON 240-60
3282 | Conergy Holding CONERGY ON 240-60 | 240 | N | 다결정 | 1.657 | 1 | 48.9 | 0.48 | 14.48% | Conergy Holding CONERGY ON 245-60
3283 | Conergy Holding CONERGY ON 245-60 | 245 | N | 다결정 | 1.657 | 1 | 48.9 | 0.48 | 14.79% | Conergy Holding CONERGY ON 250-60
3284 | Conergy Holding CONERGY ON 250-60 | 250 | N | 다결정 | 1.657 | 1 | 48.9 | 0.48 | 15.09% | Conergy Holding CONERGY ON 255-60
3285 | Conergy Holding CONERGY ON 255-60 | 255 | N | 다결정 | 1.657 | 1 | 48.9 | 0.48 | 15.39% | Conergy Holding CONERGY ON 265P-72
3286 | Conergy Holding CONERGY ON 265P-72 | 265 | N | 다결정 | 1.972 | 1 | 48.9 | 0.48 | 13.44% | Conergy Holding CONERGY ON 270P-72
3287 | Conergy Holding CONERGY ON 270P-72 | 270 | N | 다결정 | 1.972 | 1 | 48.9 | 0.48 | 13.69% | Conergy Holding CONERGY ON 275P-72
3288 | Conergy Holding CONERGY ON 275P-72 | 275 | N | 다결정 | 1.972 | 1 | 48.9 | 0.48 | 13.95% | Conergy Holding CONERGY ON 280P-72
3289 | Conergy Holding CONERGY ON 280P-72 | 280 | N | 다결정 | 1.972 | 1 | 48.9 | 0.48 | 14.2% | Conergy Holding CONERGY ON 285P-72
3290 | Conergy Holding CONERGY ON 285P-72 | 285 | N | 다결정 | 1.972 | 1 | 48.9 | 0.48 | 14.45% | Conergy Solarmodule PowerPlus 215P
3291 | Conergy Solarmodule PowerPlus 215P | 215 | N | 다결정 | 1.564 | 1 | 44.3 | 0.43 | 13.75% | Conergy Solarmodule PowerPlus 220P
3292 | Conergy Solarmodule PowerPlus 220P | 220 | N | 다결정 | 1.564 | 1 | 44.3 | 0.43 | 14.07% | Conergy Solarmodule PowerPlus 225P
3293 | Conergy Solarmodule PowerPlus 225P | 225 | N | 다결정 | 1.564 | 1 | 44.3 | 0.43 | 14.39% | Cosmos Energy SL195-18
3294 | Cosmos Energy SL195-18 | 195 | N | 다결정 | 1.445 | 1 | 47.8 | 0.537 | 13.49% | Cosmos Energy SL200-18
3295 | Cosmos Energy SL200-18 | 200 | N | 다결정 | 1.445 | 1 | 47.8 | 0.537 | 13.84% | Cosmos Energy SL205-18
3296 | Cosmos Energy SL205-18 | 205 | N | 다결정 | 1.445 | 1 | 47.8 | 0.537 | 14.19% | Cosmos Energy SL220-20
3297 | Cosmos Energy SL220-20 | 220 | N | 다결정 | 1.597 | 1 | 48.1 | 0.555 | 13.78% | Cosmos Energy SL225-20
3298 | Cosmos Energy SL225-20 | 225 | N | 다결정 | 1.597 | 1 | 48.1 | 0.555 | 14.09% | Cosmos Energy SL230-20
3299 | Cosmos Energy SL230-20 | 230 | N | 다결정 | 1.597 | 1 | 48.1 | 0.555 | 14.4% | Cuantum Solar SUNPORT 275P
3300 | Cuantum Solar SUNPORT 275P | 275 | N | 다결정 | 1.68 | 1 | 47 | 0.427 | 16.37% | DJ Solar DJS-T180S6ST
3301 | DJ Solar DJS-T180S6ST | 180 | N | 단결정 | 1.309 | 1 | 46 | 0.48 | 13.75% | DJ Solar DJS-T185S6ST
3302 | DJ Solar DJS-T185S6ST | 185 | N | 단결정 | 1.309 | 1 | 46 | 0.48 | 14.13% | DJ Solar DJS-T190S6ST
3303 | DJ Solar DJS-T190S6ST | 190 | N | 단결정 | 1.309 | 1 | 46 | 0.48 | 14.51% | DJ Solar DJS-T195S648ST
3304 | DJ Solar DJS-T195S648ST | 195 | N | 단결정 | 1.309 | 1 | 46 | 0.48 | 14.9% | DJ Solar DJS-T200S648ST
3305 | DJ Solar DJS-T200S648ST | 200 | N | 단결정 | 1.309 | 1 | 46 | 0.48 | 15.28% | DJ Solar DJS-T205S6ST
3306 | DJ Solar DJS-T205S6ST | 205 | N | 단결정 | 1.476 | 1 | 46 | 0.48 | 13.89% | DJ Solar DJS-T210P6PT
3307 | DJ Solar DJS-T210P6PT | 210 | N | 다결정 | 1.638 | 1 | 47.6 | 0.45 | 12.82% | DJ Solar DJS-T210S6ST
3308 | DJ Solar DJS-T210S6ST | 210 | N | 단결정 | 1.476 | 1 | 46 | 0.48 | 14.23% | DJ Solar DJS-T215P6PT
3309 | DJ Solar DJS-T215P6PT | 215 | N | 다결정 | 1.638 | 1 | 47.6 | 0.45 | 13.13% | DJ Solar DJS-T215S6ST
3310 | DJ Solar DJS-T215S6ST | 215 | N | 단결정 | 1.476 | 1 | 46 | 0.48 | 14.57% | DJ Solar DJS-T220P6PT
3311 | DJ Solar DJS-T220P6PT | 220 | N | 다결정 | 1.638 | 1 | 47.6 | 0.45 | 13.43% | DJ Solar DJS-T220S6ST
3312 | DJ Solar DJS-T220S6ST | 220 | N | 단결정 | 1.476 | 1 | 46 | 0.48 | 14.91% | DJ Solar DJS-T225P6PT
3313 | DJ Solar DJS-T225P6PT | 225 | N | 다결정 | 1.638 | 1 | 47.6 | 0.45 | 13.74% | DJ Solar DJS-T225S654ST
3314 | DJ Solar DJS-T225S654ST | 225 | N | 단결정 | 1.476 | 1 | 46 | 0.48 | 15.24% | DJ Solar DJS-T230P6PT
3315 | DJ Solar DJS-T230P6PT | 230 | N | 다결정 | 1.638 | 1 | 47.6 | 0.45 | 14.04% | DJ Solar DJS-T235S6ST
3316 | DJ Solar DJS-T235S6ST | 235 | N | 단결정 | 1.638 | 1 | 46 | 0.48 | 14.35% | DJ Solar DJS-T240P6PT
3317 | DJ Solar DJS-T240P6PT | 240 | N | 다결정 | 1.794 | 1 | 47.6 | 0.45 | 13.38% | DJ Solar DJS-T240PT
3318 | DJ Solar DJS-T240PT | 240 | N | 다결정 | 1.638 | 1 | 47.6 | 0.45 | 14.65% | DJ Solar DJS-T240S6ST
3319 | DJ Solar DJS-T240S6ST | 240 | N | 단결정 | 1.638 | 1 | 46 | 0.48 | 14.65% | DJ Solar DJS-T245P660PT
3320 | DJ Solar DJS-T245P660PT | 245 | N | 다결정 | 1.638 | 1 | 47.6 | 0.45 | 14.96% | DJ Solar DJS-T245P6PT
3321 | DJ Solar DJS-T245P6PT | 245 | N | 다결정 | 1.794 | 1 | 47.6 | 0.45 | 13.66% | DJ Solar DJS-T245S6ST
3322 | DJ Solar DJS-T245S6ST | 245 | N | 단결정 | 1.638 | 1 | 46 | 0.48 | 14.96% | DJ Solar DJS-T250P660PT
3323 | DJ Solar DJS-T250P660PT | 250 | N | 다결정 | 1.638 | 1 | 47.6 | 0.45 | 15.26% | DJ Solar DJS-T250P6PT
3324 | DJ Solar DJS-T250P6PT | 250 | N | 다결정 | 1.794 | 1 | 47.6 | 0.45 | 13.94% | DJ Solar DJS-T250ST
3325 | DJ Solar DJS-T250ST | 250 | N | 단결정 | 1.638 | 1 | 46 | 0.48 | 15.26% | DJ Solar DJS-T255P666PT
3326 | DJ Solar DJS-T255P666PT | 255 | N | 다결정 | 1.794 | 1 | 47.6 | 0.45 | 14.21% | DJ Solar DJS-T255P6PT
3327 | DJ Solar DJS-T255P6PT | 255 | N | 다결정 | 1.951 | 1 | 47.6 | 0.45 | 13.07% | DJ Solar DJS-T260P666PT
3328 | DJ Solar DJS-T260P666PT | 260 | N | 다결정 | 1.794 | 1 | 47.6 | 0.45 | 14.49% | DJ Solar DJS-T260P6PT
3329 | DJ Solar DJS-T260P6PT | 260 | N | 다결정 | 1.951 | 1 | 47.6 | 0.45 | 13.33% | DJ Solar DJS-T260S6ST
3330 | DJ Solar DJS-T260S6ST | 260 | N | 단결정 | 1.794 | 1 | 46 | 0.48 | 14.49% | DJ Solar DJS-T265P666PT
3331 | DJ Solar DJS-T265P666PT | 265 | N | 다결정 | 1.794 | 1 | 47.6 | 0.45 | 14.77% | DJ Solar DJS-T265P6PT
3332 | DJ Solar DJS-T265P6PT | 265 | N | 다결정 | 1.951 | 1 | 47.6 | 0.45 | 13.58% | DJ Solar DJS-T265S666ST
3333 | DJ Solar DJS-T265S666ST | 265 | N | 단결정 | 1.794 | 1 | 47.9 | 0.449 | 14.77% | DJ Solar DJS-T270P666PT
3334 | DJ Solar DJS-T270P666PT | 270 | N | 다결정 | 1.794 | 1 | 47.6 | 0.45 | 15.05% | DJ Solar DJS-T270P6PT
3335 | DJ Solar DJS-T270P6PT | 270 | N | 다결정 | 1.951 | 1 | 47.6 | 0.45 | 13.84% | DJ Solar DJS-T270S666ST
3336 | DJ Solar DJS-T270S666ST | 270 | N | 단결정 | 1.794 | 1 | 47.9 | 0.449 | 15.05% | DJ Solar DJS-T275P6PT
3337 | DJ Solar DJS-T275P6PT | 275 | N | 다결정 | 1.951 | 1 | 47.6 | 0.45 | 14.1% | DJ Solar DJS-T275S666ST
3338 | DJ Solar DJS-T275S666ST | 275 | N | 단결정 | 1.794 | 1 | 47.9 | 0.449 | 15.33% | DJ Solar DJS-T280P6PT
3339 | DJ Solar DJS-T280P6PT | 280 | N | 다결정 | 1.951 | 1 | 47.6 | 0.45 | 14.35% | DJ Solar DJS-T280S6ST
3340 | DJ Solar DJS-T280S6ST | 280 | N | 단결정 | 1.951 | 1 | 47.9 | 0.449 | 14.35% | DJ Solar DJS-T285P6PT
3341 | DJ Solar DJS-T285P6PT | 285 | N | 다결정 | 1.951 | 1 | 46.2 | 0.44 | 14.61% | DJ Solar DJS-T285S6ST
3342 | DJ Solar DJS-T285S6ST | 285 | N | 단결정 | 1.951 | 1 | 47.9 | 0.449 | 14.61% | DJ Solar DJS-T290P672PT
3343 | DJ Solar DJS-T290P672PT | 290 | N | 다결정 | 1.951 | 1 | 46.2 | 0.44 | 14.86% | DJ Solar DJS-T290S6ST
3344 | DJ Solar DJS-T290S6ST | 290 | N | 단결정 | 1.951 | 1 | 47.9 | 0.449 | 14.86% | DJ Solar DJS-T295P672PT
3345 | DJ Solar DJS-T295P672PT | 295 | N | 다결정 | 1.951 | 1 | 46.2 | 0.44 | 15.12% | DJ Solar DJS-T295S6ST
3346 | DJ Solar DJS-T295S6ST | 295 | N | 단결정 | 1.951 | 1 | 47.9 | 0.449 | 15.12% | DJ Solar DJS-T300P672PT
3347 | DJ Solar DJS-T300P672PT | 300 | N | 다결정 | 1.951 | 1 | 46.2 | 0.44 | 15.38% | DJ Solar DJS-T300S6ST
3348 | DJ Solar DJS-T300S6ST | 300 | N | 단결정 | 1.951 | 1 | 47.9 | 0.449 | 15.38% | DJ Solar DJS-T305S6ST
3349 | DJ Solar DJS-T305S6ST | 305 | N | 단결정 | 1.951 | 1 | 47.9 | 0.449 | 15.63% | DJ Solar DJS-TU235PT
3350 | DJ Solar DJS-TU235PT | 235 | N | 다결정 | 1.638 | 1 | 47.6 | 0.45 | 14.35% | DJ Solar DJS175S125M-72
3351 | DJ Solar DJS175S125M-72 | 175 | N | 단결정 | 1.277 | 1 | 47.4 | 0.474 | 13.7% | DJ Solar DJS180S125M-72
3352 | DJ Solar DJS180S125M-72 | 180 | N | 단결정 | 1.277 | 1 | 47.4 | 0.474 | 14.1% | DJ Solar DJS185S125M-72
3353 | DJ Solar DJS185S125M-72 | 185 | N | 단결정 | 1.28 | 1 | 46.9 | 0.454 | 14.45% | DJ Solar DJS190S125M-72
3354 | DJ Solar DJS190S125M-72 | 190 | N | 단결정 | 1.28 | 1 | 46.9 | 0.454 | 14.84% | DJ Solar DJS195S125M-72
3355 | DJ Solar DJS195S125M-72 | 195 | N | 단결정 | 1.28 | 1 | 46.9 | 0.454 | 15.23% | DJ Solar DJS210S156P-60
3356 | DJ Solar DJS210S156P-60 | 210 | N | 다결정 | 1.614 | 1 | 45.5 | 0.443 | 13.01% | DJ Solar DJS215S156P-60
3357 | DJ Solar DJS215S156P-60 | 215 | N | 다결정 | 1.614 | 1 | 45.5 | 0.443 | 13.32% | DJ Solar DJS220S156P-60
3358 | DJ Solar DJS220S156P-60 | 220 | N | 다결정 | 1.614 | 1 | 46.3 | 0.481 | 13.63% | DJ Solar DJS225S156P-60
3359 | DJ Solar DJS225S156P-60 | 225 | N | 다결정 | 1.614 | 1 | 46.3 | 0.481 | 13.94% | DJ Solar DJS230S156P-60
3360 | DJ Solar DJS230S156P-60 | 230 | N | 다결정 | 1.614 | 1 | 46.3 | 0.548 | 14.25% | DJ Solar DJS235S156P-60
3361 | DJ Solar DJS235S156P-60 | 235 | N | 다결정 | 1.614 | 1 | 46.3 | 0.548 | 14.56% | DJ Solar DJS240S156P-60
3362 | DJ Solar DJS240S156P-60 | 240 | N | 다결정 | 1.614 | 1 | 46.3 | 0.548 | 14.87% | Dmsolar DM-M160
3363 | Dmsolar DM-M160 | 160 | N | 단결정 | 1.272 | 1 | 42.4 | 0.476 | 12.58% | Dmsolar DM-M170
3364 | Dmsolar DM-M170 | 170 | N | 단결정 | 1.272 | 1 | 42.4 | 0.476 | 13.36% | Dmsolar DM-M180
3365 | Dmsolar DM-M180 | 180 | N | 단결정 | 1.272 | 1 | 42.4 | 0.476 | 14.15% | Dmsolar DM-M220
3366 | Dmsolar DM-M220 | 20 | N | 단결정 | 1.7 | 1 | 42.4 | 0.476 | 1.176% | Dmsolar DM-M230
3367 | Dmsolar DM-M230 | 30 | N | 단결정 | 1.7 | 1 | 42.4 | 0.476 | 1.765% | Dmsolar DM-M240
3368 | Dmsolar DM-M240 | 40 | N | 단결정 | 1.278 | 1 | 42.4 | 0.476 | 3.13% | Dmsolar DM-P200
3369 | Dmsolar DM-P200 | 200 | N | 다결정 | 1.609 | 1 | 43.6 | 0.417 | 12.43% | Dmsolar DM-P210
3370 | Dmsolar DM-P210 | 210 | N | 다결정 | 1.609 | 1 | 43.6 | 0.417 | 13.05% | Dmsolar DM-P220
3371 | Dmsolar DM-P220 | 220 | N | 다결정 | 1.609 | 1 | 43.6 | 0.417 | 13.67% | Dmsolar DM-P230
3372 | Dmsolar DM-P230 | 230 | N | 다결정 | 1.609 | 1 | 43.6 | 0.417 | 14.29% | Dmsolar DM160M2-24
3373 | Dmsolar DM160M2-24 | 160 | N | 다결정 | 1.313 | 1 | 46.7 | 0.435 | 12.19% | Dmsolar DM165M2-24
3374 | Dmsolar DM165M2-24 | 165 | N | 다결정 | 1.313 | 1 | 46.7 | 0.435 | 12.57% | Dmsolar DM170M2-24
3375 | Dmsolar DM170M2-24 | 170 | N | 다결정 | 1.313 | 1 | 46.7 | 0.435 | 12.95% | Dmsolar DM175M2-24
3376 | Dmsolar DM175M2-24 | 175 | N | 다결정 | 1.313 | 1 | 46.7 | 0.435 | 13.33% | Dmsolar DM175S1-36
3377 | Dmsolar DM175S1-36 | 175 | N | 단결정 | 1.282 | 1 | 45.8 | 0.416 | 13.65% | Dmsolar DM180M2-24
3378 | Dmsolar DM180M2-24 | 180 | N | 다결정 | 1.313 | 1 | 46.7 | 0.435 | 13.71% | Dmsolar DM180S1-36
3379 | Dmsolar DM180S1-36 | 180 | N | 단결정 | 1.282 | 1 | 45.8 | 0.416 | 14.04% | Dmsolar DM190M2-27
3380 | Dmsolar DM190M2-27 | 190 | N | 다결정 | 1.47 | 1 | 46.7 | 0.435 | 12.93% | Dmsolar DM195M2-27
3381 | Dmsolar DM195M2-27 | 195 | N | 다결정 | 1.47 | 1 | 46.7 | 0.435 | 13.27% | Dmsolar DM200M2-27
3382 | Dmsolar DM200M2-27 | 200 | N | 다결정 | 1.47 | 1 | 46.7 | 0.435 | 13.61% | Dmsolar DM205M2-27
3383 | Dmsolar DM205M2-27 | 205 | N | 다결정 | 1.47 | 1 | 46.7 | 0.435 | 13.95% | Dmsolar DM220M2-30
3384 | Dmsolar DM220M2-30 | 220 | N | 다결정 | 1.627 | 1 | 46.3 | 0.427 | 13.52% | Dmsolar DM225M2-30
3385 | Dmsolar DM225M2-30 | 225 | N | 다결정 | 1.627 | 1 | 46.3 | 0.427 | 13.83% | Dmsolar DM230M2-30
3386 | Dmsolar DM230M2-30 | 230 | N | 다결정 | 1.627 | 1 | 46.3 | 0.427 | 14.14% | Dmsolar DM250M2-35
3387 | Dmsolar DM250M2-35 | 250 | N | 다결정 | 1.94 | 1 | 46.7 | 0.435 | 12.89% | Dmsolar DM255M2-35
3388 | Dmsolar DM255M2-35 | 255 | N | 다결정 | 1.94 | 1 | 46.7 | 0.435 | 13.14% | Dmsolar DM260M2-35
3389 | Dmsolar DM260M2-35 | 260 | N | 다결정 | 1.94 | 1 | 46.7 | 0.435 | 13.4% | Dmsolar DM265M2-35
3390 | Dmsolar DM265M2-35 | 265 | N | 다결정 | 1.94 | 1 | 46.7 | 0.435 | 13.66% | Dmsolar DM270M2-36
3391 | Dmsolar DM270M2-36 | 270 | N | 다결정 | 1.94 | 1 | 46.7 | 0.435 | 13.92% | Dmsolar DM275M2-36
3392 | Dmsolar DM275M2-36 | 275 | N | 다결정 | 1.94 | 1 | 46.7 | 0.435 | 14.18% | Dmsolar DM280M2-36
3393 | Dmsolar DM280M2-36 | 280 | N | 다결정 | 1.94 | 1 | 46.7 | 0.435 | 14.43% | Dongfang Electric (Yixing) MAGI MGSM-235-60
3394 | Dongfang Electric (Yixing) MAGI MGSM-235-60 | 235 | N | 단결정 | 1.611 | 1 | 47.2 | 0.51 | 14.59% | Dongfang Electric (Yixing) MAGI MGSM-240-60
3395 | Dongfang Electric (Yixing) MAGI MGSM-240-60 | 240 | N | 단결정 | 1.611 | 1 | 47.2 | 0.51 | 14.9% | Dongfang Electric (Yixing) MAGI MGSM-245-60
3396 | Dongfang Electric (Yixing) MAGI MGSM-245-60 | 245 | N | 단결정 | 1.611 | 1 | 47.2 | 0.51 | 15.21% | Dongfang Electric (Yixing) MAGI MGSM-250-60
3397 | Dongfang Electric (Yixing) MAGI MGSM-250-60 | 250 | N | 단결정 | 1.611 | 1 | 47.2 | 0.51 | 15.52% | Dongfang Electric (Yixing) MAGI MGSM-255-60
3398 | Dongfang Electric (Yixing) MAGI MGSM-255-60 | 255 | N | 단결정 | 1.611 | 1 | 47.2 | 0.51 | 15.83% | Dongfang Electric (Yixing) MAGI MGSM-285-72
3399 | Dongfang Electric (Yixing) MAGI MGSM-285-72 | 285 | N | 단결정 | 1.924 | 1 | 47.3 | 0.49 | 14.81% | Dongfang Electric (Yixing) MAGI MGSM-290-72
3400 | Dongfang Electric (Yixing) MAGI MGSM-290-72 | 290 | N | 단결정 | 1.924 | 1 | 47.3 | 0.49 | 15.07% | Dongfang Electric (Yixing) MAGI MGSM-295-72
3401 | Dongfang Electric (Yixing) MAGI MGSM-295-72 | 295 | N | 단결정 | 1.924 | 1 | 47.3 | 0.49 | 15.33% | Dongfang Electric (Yixing) MAGI MGSM-300-72
3402 | Dongfang Electric (Yixing) MAGI MGSM-300-72 | 300 | N | 단결정 | 1.924 | 1 | 47.3 | 0.49 | 15.59% | Dongfang Electric (Yixing) MAGI MGSM-305-72
3403 | Dongfang Electric (Yixing) MAGI MGSM-305-72 | 305 | N | 단결정 | 1.924 | 1 | 47.3 | 0.49 | 15.85% | Dongfang Electric (Yixing) MAGI MGSM-310-72
3404 | Dongfang Electric (Yixing) MAGI MGSM-310-72 | 310 | N | 단결정 | 1.924 | 1 | 47.3 | 0.49 | 16.11% | Dongfang Electric (Yixing) MAGI MGSM-315-72
3405 | Dongfang Electric (Yixing) MAGI MGSM-315-72 | 315 | N | 단결정 | 1.924 | 1 | 47.3 | 0.49 | 16.37% | Dow Chemical DPS-09-1000
3406 | Dow Chemical DPS-09-1000 | ? | Y | 화합형 | 0.127 | 1 | 62.2 | 0.55 | #VALUE! | Dow Chemical DPS-10-1000
3407 | Dow Chemical DPS-10-1000 | ? | Y | 화합형 | 0.127 | 1 | 62.2 | 0.55 | #VALUE! | Dow Chemical DPS-11-1000
3408 | Dow Chemical DPS-11-1000 | ? | Y | 화합형 | 0.127 | 1 | 62.2 | 0.55 | #VALUE! | Dow Chemical DPS-12-1000
3409 | Dow Chemical DPS-12-1000 | ? | Y | 화합형 | 0.127 | 1 | 62.2 | 0.55 | #VALUE! | Dow Chemical DPS-12.5-1000
3410 | Dow Chemical DPS-12.5-1000 | ? | Y | 화합형 | 0.127 | 1 | 63.5 | 0.513 | #VALUE! | Dow Chemical DPS-13-1000
3411 | Dow Chemical DPS-13-1000 | ? | Y | 화합형 | 0.127 | 1 | 63.5 | 0.513 | #VALUE! | Dow Chemical PH 2.0-32
3412 | Dow Chemical PH 2.0-32 | ? | Y | 화합형 | 0.356 | 1 | 60.3 | 0.452 | #VALUE! | Dow Chemical PH 2.0-34
3413 | Dow Chemical PH 2.0-34 | ? | Y | 화합형 | 0.356 | 1 | 60.3 | 0.452 | #VALUE! | Dow Chemical PH 2.0-36
3414 | Dow Chemical PH 2.0-36 | ? | Y | 화합형 | 0.356 | 1 | 60.3 | 0.452 | #VALUE! | Dow Chemical PH 2.0-38
3415 | Dow Chemical PH 2.0-38 | ? | Y | 화합형 | 0.356 | 1 | 60.3 | 0.452 | #VALUE! | Dow Chemical PH 2.0-40
3416 | Dow Chemical PH 2.0-40 | ? | Y | 화합형 | 0.356 | 1 | 60.3 | 0.452 | #VALUE! | Dow Chemical PH 2.0-42
3417 | Dow Chemical PH 2.0-42 | ? | Y | 화합형 | 0.356 | 1 | 60.3 | 0.452 | #VALUE! | Du Pont Apollo DA095-A2
3418 | Du Pont Apollo DA095-A2 | 95 | N | 비정질 | 1.54 | 1 | 46.7 | 0.351 | 6.169% | Du Pont Apollo DA095-A6
3419 | Du Pont Apollo DA095-A6 | 95 | N | 비정질 | 1.54 | 1 | 46.1 | 0.229 | 6.169% | Du Pont Apollo DA100-A2
3420 | Du Pont Apollo DA100-A2 | 100 | N | 비정질 | 1.54 | 1 | 46.7 | 0.351 | 6.494% | Du Pont Apollo DA100-A6
3421 | Du Pont Apollo DA100-A6 | 100 | N | 비정질 | 1.54 | 1 | 46.1 | 0.229 | 6.494% | Du Pont Apollo DA102-A6
3422 | Du Pont Apollo DA102-A6 | 102 | N | 비정질 | 1.54 | 1 | 46.1 | 0.229 | 6.623% | Du Pont Apollo DA105-A2
3423 | Du Pont Apollo DA105-A2 | 105 | N | 비정질 | 1.54 | 1 | 46.7 | 0.351 | 6.818% | Du Pont Apollo DA105-A6
3424 | Du Pont Apollo DA105-A6 | 105 | N | 비정질 | 1.54 | 1 | 46.1 | 0.229 | 6.818% | Du Pont Apollo DA130-C2
3425 | Du Pont Apollo DA130-C2 | 130 | N | 비정질 | 1.54 | 1 | 46.8 | 0.316 | 8.442% | Du Pont Apollo DA133-C2
3426 | Du Pont Apollo DA133-C2 | 133 | N | 비정질 | 1.54 | 1 | 46.8 | 0.316 | 8.636% | Du Pont Apollo DA136-C2
3427 | Du Pont Apollo DA136-C2 | 136 | N | 비정질 | 1.54 | 1 | 46.8 | 0.316 | 8.831% | DuraComm DCS-6P-36-130
3428 | DuraComm DCS-6P-36-130 | 130 | N | 다결정 | 1.011 | 1 | 46.7 | 0.5 | 12.86% | DuraComm DCS-6P-36-135
3429 | DuraComm DCS-6P-36-135 | 135 | N | 다결정 | 1.011 | 1 | 46.7 | 0.5 | 13.35% | DuraComm DCS-6P-36-140
3430 | DuraComm DCS-6P-36-140 | 140 | N | 다결정 | 1.011 | 1 | 46.7 | 0.5 | 13.85% | DuraComm DCS-6P-36-145
3431 | DuraComm DCS-6P-36-145 | 145 | N | 다결정 | 1.011 | 1 | 46.7 | 0.5 | 14.34% | DuraComm DCS-6P-36-150
3432 | DuraComm DCS-6P-36-150 | 150 | N | 다결정 | 1.011 | 1 | 46.7 | 0.5 | 14.84% | DuraComm DCS-6P-48-175
3433 | DuraComm DCS-6P-48-175 | 175 | N | 다결정 | 1.325 | 1 | 46.7 | 0.5 | 13.21% | DuraComm DCS-6P-48-180
3434 | DuraComm DCS-6P-48-180 | 180 | N | 다결정 | 1.325 | 1 | 46.7 | 0.5 | 13.58% | DuraComm DCS-6P-48-185
3435 | DuraComm DCS-6P-48-185 | 185 | N | 다결정 | 1.325 | 1 | 46.7 | 0.5 | 13.96% | DuraComm DCS-6P-48-190
3436 | DuraComm DCS-6P-48-190 | 190 | N | 다결정 | 1.325 | 1 | 46.7 | 0.5 | 14.34% | DuraComm DCS-6P-48-195
3437 | DuraComm DCS-6P-48-195 | 195 | N | 다결정 | 1.325 | 1 | 46.7 | 0.5 | 14.72% | DuraComm DCS-6P-48-200
3438 | DuraComm DCS-6P-48-200 | 200 | N | 다결정 | 1.325 | 1 | 46.7 | 0.5 | 15.09% | DuraComm DCS-6P-54-200
3439 | DuraComm DCS-6P-54-200 | 200 | N | 다결정 | 1.483 | 1 | 46.7 | 0.5 | 13.49% | DuraComm DCS-6P-54-205
3440 | DuraComm DCS-6P-54-205 | 205 | N | 다결정 | 1.483 | 1 | 46.7 | 0.5 | 13.82% | DuraComm DCS-6P-54-210
3441 | DuraComm DCS-6P-54-210 | 210 | N | 다결정 | 1.483 | 1 | 46.7 | 0.5 | 14.16% | DuraComm DCS-6P-54-215
3442 | DuraComm DCS-6P-54-215 | 215 | N | 다결정 | 1.483 | 1 | 46.7 | 0.5 | 14.5% | DuraComm DCS-6P-54-220
3443 | DuraComm DCS-6P-54-220 | 220 | N | 다결정 | 1.483 | 1 | 46.7 | 0.5 | 14.83% | DuraComm DCS-6P-54-225
3444 | DuraComm DCS-6P-54-225 | 225 | N | 다결정 | 1.483 | 1 | 46.7 | 0.5 | 15.17% | DuraComm DCS-6P-54-230
3445 | DuraComm DCS-6P-54-230 | 230 | N | 다결정 | 1.483 | 1 | 46.7 | 0.5 | 15.51% | DuraComm DCS-6P-60-220
3446 | DuraComm DCS-6P-60-220 | 220 | N | 다결정 | 1.64 | 1 | 45.9 | 0.452 | 13.41% | DuraComm DCS-6P-60-225
3447 | DuraComm DCS-6P-60-225 | 225 | N | 다결정 | 1.64 | 1 | 45.9 | 0.452 | 13.72% | DuraComm DCS-6P-60-230
3448 | DuraComm DCS-6P-60-230 | 230 | N | 다결정 | 1.64 | 1 | 45.9 | 0.452 | 14.02% | DuraComm DCS-6P-60-235
3449 | DuraComm DCS-6P-60-235 | 235 | N | 다결정 | 1.64 | 1 | 45.9 | 0.452 | 14.33% | DuraComm DCS-6P-60-240
3450 | DuraComm DCS-6P-60-240 | 240 | N | 다결정 | 1.64 | 1 | 45.9 | 0.452 | 14.63% | DuraComm DCS-6P-60-245
3451 | DuraComm DCS-6P-60-245 | 245 | N | 다결정 | 1.64 | 1 | 45.9 | 0.452 | 14.94% | DuraComm DCS-6P-60-250
3452 | DuraComm DCS-6P-60-250 | 250 | N | 다결정 | 1.64 | 1 | 45.9 | 0.452 | 15.24% | DuraComm DCS-6P-60-255
3453 | DuraComm DCS-6P-60-255 | 255 | N | 다결정 | 1.64 | 1 | 46.7 | 0.5 | 15.55% | DuraComm DCS-6P-72-265
3454 | DuraComm DCS-6P-72-265 | 265 | N | 다결정 | 1.944 | 1 | 46.7 | 0.5 | 13.63% | DuraComm DCS-6P-72-270
3455 | DuraComm DCS-6P-72-270 | 270 | N | 다결정 | 1.944 | 1 | 46.7 | 0.5 | 13.89% | DuraComm DCS-6P-72-275
3456 | DuraComm DCS-6P-72-275 | 275 | N | 다결정 | 1.944 | 1 | 46.7 | 0.5 | 14.15% | DuraComm DCS-6P-72-280
3457 | DuraComm DCS-6P-72-280 | 280 | N | 다결정 | 1.944 | 1 | 46.7 | 0.5 | 14.4% | DuraComm DCS-6P-72-285
3458 | DuraComm DCS-6P-72-285 | 285 | N | 다결정 | 1.944 | 1 | 46.7 | 0.5 | 14.66% | DuraComm DCS-6P-72-290
3459 | DuraComm DCS-6P-72-290 | 290 | N | 다결정 | 1.944 | 1 | 46.7 | 0.5 | 14.92% | DuraComm DCS-6P-72-295
3460 | DuraComm DCS-6P-72-295 | 295 | N | 다결정 | 1.944 | 1 | 46.7 | 0.5 | 15.17% | DuraComm DCS-6P-72-300
3461 | DuraComm DCS-6P-72-300 | 300 | N | 다결정 | 1.944 | 1 | 46.7 | 0.5 | 15.43% | DuraComm DCS-6P-72-305
3462 | DuraComm DCS-6P-72-305 | 305 | N | 다결정 | 1.944 | 1 | 46.7 | 0.5 | 15.69% | E&H EHS3-228
3463 | E&H EHS3-228 | 228 | N | 단결정 | 1.597 | 1 | 46.4 | 0.475 | 14.28% | E&H EHS3-230
3464 | E&H EHS3-230 | 230 | N | 단결정 | 1.597 | 1 | 46.4 | 0.475 | 14.4% | E&H EHS3-233
3465 | E&H EHS3-233 | 233 | N | 단결정 | 1.597 | 1 | 46.4 | 0.475 | 14.59% | E&H EHS3-235
3466 | E&H EHS3-235 | 235 | N | 단결정 | 1.597 | 1 | 46.4 | 0.475 | 14.72% | E&H EHS3-238
3467 | E&H EHS3-238 | 238 | N | 단결정 | 1.597 | 1 | 46.4 | 0.475 | 14.9% | E&H EHS3-240
3468 | E&H EHS3-240 | 240 | N | 단결정 | 1.597 | 1 | 46.4 | 0.475 | 15.03% | E&H EHS3-243
3469 | E&H EHS3-243 | 243 | N | 단결정 | 1.597 | 1 | 46.4 | 0.475 | 15.22% | E&H EHS3-245
3470 | E&H EHS3-245 | 245 | N | 단결정 | 1.597 | 1 | 46.4 | 0.475 | 15.34% | E&H EHS3-248
3471 | E&H EHS3-248 | 248 | N | 단결정 | 1.597 | 1 | 46.4 | 0.475 | 15.53% | E&H EHS3-250
3472 | E&H EHS3-250 | 250 | N | 단결정 | 1.597 | 1 | 46.4 | 0.475 | 15.65% | ENN Solar Energy EST-110
3473 | ENN Solar Energy EST-110 | 110 | N | 비정질 | 1.43 | 1 | 44.1 | 0.368 | 7.692% | ENN Solar Energy EST-115
3474 | ENN Solar Energy EST-115 | 115 | N | 비정질 | 1.43 | 1 | 44.1 | 0.368 | 8.042% | ENN Solar Energy EST-115A
3475 | ENN Solar Energy EST-115A | 115 | N | 비정질 | 1.43 | 1 | 44.1 | 0.368 | 8.042% | ENN Solar Energy EST-120
3476 | ENN Solar Energy EST-120 | 120 | N | 비정질 | 1.43 | 1 | 44.1 | 0.368 | 8.392% | ENN Solar Energy EST-220H
3477 | ENN Solar Energy EST-220H | 220 | N | 비정질 | 2.86 | 1 | 44.1 | 0.368 | 7.692% | ENN Solar Energy EST-220V
3478 | ENN Solar Energy EST-220V | 220 | N | 비정질 | 2.86 | 1 | 44.1 | 0.368 | 7.692% | ENN Solar Energy EST-228HA
3479 | ENN Solar Energy EST-228HA | 228 | N | 비정질 | 2.86 | 1 | 44.1 | 0.368 | 7.972% | ENN Solar Energy EST-228VA
3480 | ENN Solar Energy EST-228VA | 228 | N | 비정질 | 2.86 | 1 | 44.1 | 0.368 | 7.972% | ENN Solar Energy EST-230H
3481 | ENN Solar Energy EST-230H | 230 | N | 비정질 | 2.86 | 1 | 44.1 | 0.368 | 8.042% | ENN Solar Energy EST-230V
3482 | ENN Solar Energy EST-230V | 230 | N | 비정질 | 2.86 | 1 | 44.1 | 0.368 | 8.042% | ENN Solar Energy EST-240H
3483 | ENN Solar Energy EST-240H | 240 | N | 비정질 | 2.86 | 1 | 44.1 | 0.368 | 8.392% | ENN Solar Energy EST-240V
3484 | ENN Solar Energy EST-240V | 240 | N | 비정질 | 2.86 | 1 | 44.1 | 0.368 | 8.392% | ENN Solar Energy EST-440
3485 | ENN Solar Energy EST-440 | 440 | N | 비정질 | 5.72 | 1 | 44.1 | 0.368 | 7.692% | ENN Solar Energy EST-460
3486 | ENN Solar Energy EST-460 | 460 | N | 비정질 | 5.72 | 1 | 44.1 | 0.368 | 8.042% | ENN Solar Energy EST-460A
3487 | ENN Solar Energy EST-460A | 460 | N | 비정질 | 5.72 | 1 | 44.1 | 0.368 | 8.042% | ENN Solar Energy EST-480
3488 | ENN Solar Energy EST-480 | 480 | N | 비정질 | 5.72 | 1 | 44.1 | 0.368 | 8.392% | ERA Solar ESPMC-205
3489 | ERA Solar ESPMC-205 | 205 | N | 다결정 | 1.627 | 1 | 46.1 | 0.45 | 12.6% | ERA Solar ESPMC-210
3490 | ERA Solar ESPMC-210 | 210 | N | 다결정 | 1.627 | 1 | 46.1 | 0.45 | 12.91% | ERA Solar ESPMC-215
3491 | ERA Solar ESPMC-215 | 215 | N | 다결정 | 1.627 | 1 | 46.1 | 0.45 | 13.21% | ERA Solar ESPMC-220
3492 | ERA Solar ESPMC-220 | 220 | N | 다결정 | 1.627 | 1 | 46.1 | 0.45 | 13.52% | ERA Solar ESPMC-225
3493 | ERA Solar ESPMC-225 | 225 | N | 다결정 | 1.627 | 1 | 46.1 | 0.45 | 13.83% | ERA Solar ESPMC-230
3494 | ERA Solar ESPMC-230 | 230 | N | 다결정 | 1.627 | 1 | 46.1 | 0.45 | 14.14% | ERA Solar ESPMC-235
3495 | ERA Solar ESPMC-235 | 235 | N | 다결정 | 1.627 | 1 | 46.1 | 0.45 | 14.44% | ERA Solar ESPMC-240
3496 | ERA Solar ESPMC-240 | 240 | N | 다결정 | 1.627 | 1 | 46.1 | 0.45 | 14.75% | ERA Solar ESPMC-245
3497 | ERA Solar ESPMC-245 | 245 | N | 다결정 | 1.627 | 1 | 46.1 | 0.45 | 15.06% | ERA Solar ESPSA-170
3498 | ERA Solar ESPSA-170 | 170 | N | 단결정 | 1.277 | 1 | 45.8 | 0.49 | 13.31% | ERA Solar ESPSA-175
3499 | ERA Solar ESPSA-175 | 175 | N | 단결정 | 1.277 | 1 | 45.8 | 0.49 | 13.7% | ERA Solar ESPSA-180
3500 | ERA Solar ESPSA-180 | 180 | N | 단결정 | 1.277 | 1 | 45.8 | 0.49 | 14.1% | ERA Solar ESPSA-185
3501 | ERA Solar ESPSA-185 | 185 | N | 단결정 | 1.277 | 1 | 45.8 | 0.49 | 14.49% | ERA Solar ESPSA-190
3502 | ERA Solar ESPSA-190 | 190 | N | 단결정 | 1.277 | 1 | 45.8 | 0.49 | 14.88% | ERA Solar ESPSA-195
3503 | ERA Solar ESPSA-195 | 195 | N | 단결정 | 1.277 | 1 | 45.8 | 0.49 | 15.27% | ET Solar Industry ET-A-M660235
3504 | ET Solar Industry ET-A-M660235 | 235 | N | 단결정 | 1.635 | 1 | 47.3 | 0.479 | 14.37% | ET Solar Industry ET-A-M660235B
3505 | ET Solar Industry ET-A-M660235B | 235 | N | 단결정 | 1.635 | 1 | 47.3 | 0.479 | 14.37% | ET Solar Industry ET-A-M660240
3506 | ET Solar Industry ET-A-M660240 | 240 | N | 단결정 | 1.635 | 1 | 47.3 | 0.479 | 14.68% | ET Solar Industry ET-A-M660240B
3507 | ET Solar Industry ET-A-M660240B | 240 | N | 단결정 | 1.635 | 1 | 47.3 | 0.479 | 14.68% | ET Solar Industry ET-A-M660245
3508 | ET Solar Industry ET-A-M660245 | 245 | N | 단결정 | 1.635 | 1 | 47.3 | 0.479 | 14.98% | ET Solar Industry ET-A-M660245B
3509 | ET Solar Industry ET-A-M660245B | 245 | N | 단결정 | 1.635 | 1 | 47.3 | 0.479 | 14.98% | ET Solar Industry ET-A-M660250
3510 | ET Solar Industry ET-A-M660250 | 250 | N | 단결정 | 1.635 | 1 | 47.3 | 0.479 | 15.29% | ET Solar Industry ET-A-M660250B
3511 | ET Solar Industry ET-A-M660250B | 250 | N | 단결정 | 1.635 | 1 | 47.3 | 0.479 | 15.29% | ET Solar Industry ET-A-M660255
3512 | ET Solar Industry ET-A-M660255 | 255 | N | 단결정 | 1.635 | 1 | 47.3 | 0.479 | 15.6% | ET Solar Industry ET-A-M660255B
3513 | ET Solar Industry ET-A-M660255B | 255 | N | 단결정 | 1.635 | 1 | 47.3 | 0.479 | 15.6% | ET Solar Industry ET-A-M660260
3514 | ET Solar Industry ET-A-M660260 | 260 | N | 단결정 | 1.635 | 1 | 47.3 | 0.479 | 15.9% | ET Solar Industry ET-A-M660260B
3515 | ET Solar Industry ET-A-M660260B | 260 | N | 단결정 | 1.635 | 1 | 47.3 | 0.479 | 15.9% | ET Solar Industry ET-A-M660265
3516 | ET Solar Industry ET-A-M660265 | 265 | N | 단결정 | 1.635 | 1 | 47.3 | 0.479 | 16.21% | ET Solar Industry ET-A-M660265B
3517 | ET Solar Industry ET-A-M660265B | 265 | N | 단결정 | 1.635 | 1 | 47.3 | 0.479 | 16.21% | ET Solar Industry ET-A-M672285
3518 | ET Solar Industry ET-A-M672285 | 285 | N | 단결정 | 1.946 | 1 | 47.3 | 0.479 | 14.65% | ET Solar Industry ET-A-M672285B
3519 | ET Solar Industry ET-A-M672285B | 285 | N | 단결정 | 1.946 | 1 | 47.3 | 0.479 | 14.65% | ET Solar Industry ET-A-M672290
3520 | ET Solar Industry ET-A-M672290 | 290 | N | 단결정 | 1.946 | 1 | 47.3 | 0.479 | 14.9% | ET Solar Industry ET-A-M672290B
3521 | ET Solar Industry ET-A-M672290B | 290 | N | 단결정 | 1.946 | 1 | 47.3 | 0.479 | 14.9% | ET Solar Industry ET-A-M672295
3522 | ET Solar Industry ET-A-M672295 | 295 | N | 단결정 | 1.946 | 1 | 47.3 | 0.479 | 15.16% | ET Solar Industry ET-A-M672295B
3523 | ET Solar Industry ET-A-M672295B | 295 | N | 단결정 | 1.946 | 1 | 47.3 | 0.479 | 15.16% | ET Solar Industry ET-A-M672300
3524 | ET Solar Industry ET-A-M672300 | 300 | N | 단결정 | 1.946 | 1 | 47.3 | 0.479 | 15.42% | ET Solar Industry ET-A-M672300B
3525 | ET Solar Industry ET-A-M672300B | 300 | N | 단결정 | 1.946 | 1 | 47.3 | 0.479 | 15.42% | ET Solar Industry ET-A-M672305
3526 | ET Solar Industry ET-A-M672305 | 305 | N | 단결정 | 1.946 | 1 | 47.3 | 0.479 | 15.67% | ET Solar Industry ET-A-M672305B
3527 | ET Solar Industry ET-A-M672305B | 305 | N | 단결정 | 1.946 | 1 | 47.3 | 0.479 | 15.67% | ET Solar Industry ET-A-P660225
3528 | ET Solar Industry ET-A-P660225 | 225 | N | 다결정 | 1.635 | 1 | 47.5 | 0.479 | 13.76% | ET Solar Industry ET-A-P660225B
3529 | ET Solar Industry ET-A-P660225B | 225 | N | 다결정 | 1.635 | 1 | 47.5 | 0.479 | 13.76% | ET Solar Industry ET-A-P660230
3530 | ET Solar Industry ET-A-P660230 | 230 | N | 다결정 | 1.635 | 1 | 47.5 | 0.479 | 14.07% | ET Solar Industry ET-A-P660230B
3531 | ET Solar Industry ET-A-P660230B | 230 | N | 다결정 | 1.635 | 1 | 47.5 | 0.479 | 14.07% | ET Solar Industry ET-A-P660235
3532 | ET Solar Industry ET-A-P660235 | 235 | N | 다결정 | 1.635 | 1 | 47.5 | 0.479 | 14.37% | ET Solar Industry ET-A-P660235B
3533 | ET Solar Industry ET-A-P660235B | 235 | N | 다결정 | 1.635 | 1 | 47.5 | 0.479 | 14.37% | ET Solar Industry ET-A-P660240
3534 | ET Solar Industry ET-A-P660240 | 240 | N | 다결정 | 1.635 | 1 | 47.5 | 0.479 | 14.68% | ET Solar Industry ET-A-P660240B
3535 | ET Solar Industry ET-A-P660240B | 240 | N | 다결정 | 1.635 | 1 | 47.5 | 0.479 | 14.68% | ET Solar Industry ET-A-P660245
3536 | ET Solar Industry ET-A-P660245 | 245 | N | 다결정 | 1.635 | 1 | 47.5 | 0.479 | 14.98% | ET Solar Industry ET-A-P660245B
3537 | ET Solar Industry ET-A-P660245B | 245 | N | 다결정 | 1.635 | 1 | 47.5 | 0.479 | 14.98% | ET Solar Industry ET-A-P672275
3538 | ET Solar Industry ET-A-P672275 | 275 | N | 다결정 | 1.946 | 1 | 47.5 | 0.479 | 14.13% | ET Solar Industry ET-A-P672275B
3539 | ET Solar Industry ET-A-P672275B | 275 | N | 다결정 | 1.946 | 1 | 47.5 | 0.479 | 14.13% | ET Solar Industry ET-A-P672280
3540 | ET Solar Industry ET-A-P672280 | 280 | N | 다결정 | 1.946 | 1 | 47.5 | 0.479 | 14.39% | ET Solar Industry ET-A-P672280B
3541 | ET Solar Industry ET-A-P672280B | 280 | N | 다결정 | 1.946 | 1 | 47.5 | 0.479 | 14.39% | ET Solar Industry ET-A-P672285
3542 | ET Solar Industry ET-A-P672285 | 285 | N | 다결정 | 1.946 | 1 | 47.5 | 0.479 | 14.65% | ET Solar Industry ET-A-P672285B
3543 | ET Solar Industry ET-A-P672285B | 285 | N | 다결정 | 1.946 | 1 | 47.5 | 0.479 | 14.65% | ET Solar Industry ET-A-P672290
3544 | ET Solar Industry ET-A-P672290 | 290 | N | 다결정 | 1.946 | 1 | 47.5 | 0.479 | 14.9% | ET Solar Industry ET-A-P672290B
3545 | ET Solar Industry ET-A-P672290B | 290 | N | 다결정 | 1.946 | 1 | 47.5 | 0.479 | 14.9% | ET Solar Industry ET-A-P672295
3546 | ET Solar Industry ET-A-P672295 | 295 | N | 다결정 | 1.946 | 1 | 47.5 | 0.479 | 15.16% | ET Solar Industry ET-A-P672295B
3547 | ET Solar Industry ET-A-P672295B | 295 | N | 다결정 | 1.946 | 1 | 47.5 | 0.479 | 15.16% | ET Solar Industry ET-M572165WW
3548 | ET Solar Industry ET-M572165WW | 165 | N | 단결정 | 1.114 | 1 | 44.4 | 0.546 | 14.81% | ET Solar Industry ET-M572165WWZ
3549 | ET Solar Industry ET-M572165WWZ | 165 | N | 단결정 | 1.114 | 1 | 44.4 | 0.546 | 14.81% | ET Solar Industry ET-M572170WW
3550 | ET Solar Industry ET-M572170WW | 170 | N | 단결정 | 1.114 | 1 | 44.4 | 0.546 | 15.26% | ET Solar Industry ET-M572170WWZ
3551 | ET Solar Industry ET-M572170WWZ | 170 | N | 단결정 | 1.114 | 1 | 44.4 | 0.546 | 15.26% | ET Solar Industry ET-M572175BB
3552 | ET Solar Industry ET-M572175BB | 175 | N | 단결정 | 1.277 | 1 | 48.4 | 0.454 | 13.7% | ET Solar Industry ET-M572175BBZ
3553 | ET Solar Industry ET-M572175BBZ | 175 | N | 단결정 | 1.277 | 1 | 48.4 | 0.454 | 13.7% | ET Solar Industry ET-M572175WW
3554 | ET Solar Industry ET-M572175WW | 175 | N | 단결정 | 1.114 | 1 | 44.4 | 0.546 | 15.71% | ET Solar Industry ET-M572175WWZ
3555 | ET Solar Industry ET-M572175WWZ | 175 | N | 단결정 | 1.114 | 1 | 44.4 | 0.546 | 15.71% | ET Solar Industry ET-M572180BB
3556 | ET Solar Industry ET-M572180BB | 180 | N | 단결정 | 1.277 | 1 | 48.3 | 0.446 | 14.1% | ET Solar Industry ET-M572180BBZ
3557 | ET Solar Industry ET-M572180BBZ | 180 | N | 단결정 | 1.277 | 1 | 48.3 | 0.446 | 14.1% | ET Solar Industry ET-M572180WW
3558 | ET Solar Industry ET-M572180WW | 180 | N | 단결정 | 1.114 | 1 | 48.3 | 0.446 | 16.16% | ET Solar Industry ET-M572180WWZ
3559 | ET Solar Industry ET-M572180WWZ | 180 | N | 단결정 | 1.114 | 1 | 48.3 | 0.446 | 16.16% | ET Solar Industry ET-M572185BB
3560 | ET Solar Industry ET-M572185BB | 185 | N | 단결정 | 1.277 | 1 | 48.3 | 0.446 | 14.49% | ET Solar Industry ET-M572185BBZ
3561 | ET Solar Industry ET-M572185BBZ | 185 | N | 단결정 | 1.277 | 1 | 48.3 | 0.446 | 14.49% | ET Solar Industry ET-M572185WW
3562 | ET Solar Industry ET-M572185WW | 185 | N | 단결정 | 1.114 | 1 | 48.3 | 0.446 | 16.61% | ET Solar Industry ET-M572185WWZ
3563 | ET Solar Industry ET-M572185WWZ | 185 | N | 단결정 | 1.114 | 1 | 48.3 | 0.446 | 16.61% | ET Solar Industry ET-M572190BBZ
3564 | ET Solar Industry ET-M572190BBZ | 190 | N | 단결정 | 1.262 | 1 | 48.3 | 0.446 | 15.06% | ET Solar Industry ET-M572190WB
3565 | ET Solar Industry ET-M572190WB | 190 | N | 단결정 | 1.262 | 1 | 48.3 | 0.446 | 15.06% | ET Solar Industry ET-M572190WW
3566 | ET Solar Industry ET-M572190WW | 190 | N | 단결정 | 1.262 | 1 | 48.3 | 0.446 | 15.06% | ET Solar Industry ET-M572190WWZ
3567 | ET Solar Industry ET-M572190WWZ | 190 | N | 단결정 | 1.262 | 1 | 48.3 | 0.446 | 15.06% | ET Solar Industry ET-M660240BB
3568 | ET Solar Industry ET-M660240BB | 240 | N | 단결정 | 1.631 | 1 | 47.1 | 0.43 | 14.71% | ET Solar Industry ET-M660240WW
3569 | ET Solar Industry ET-M660240WW | 240 | N | 단결정 | 1.631 | 1 | 46.1 | 0.45 | 14.71% | ET Solar Industry ET-M660245BB
3570 | ET Solar Industry ET-M660245BB | 245 | N | 단결정 | 1.631 | 1 | 47.1 | 0.43 | 15.02% | ET Solar Industry ET-M660245WW
3571 | ET Solar Industry ET-M660245WW | 245 | N | 단결정 | 1.631 | 1 | 46.1 | 0.45 | 15.02% | ET Solar Industry ET-M660250BB
3572 | ET Solar Industry ET-M660250BB | 250 | N | 단결정 | 1.631 | 1 | 47.1 | 0.43 | 15.33% | ET Solar Industry ET-M660250WW
3573 | ET Solar Industry ET-M660250WW | 250 | N | 단결정 | 1.631 | 1 | 46.1 | 0.45 | 15.33% | ET Solar Industry ET-M660255BB
3574 | ET Solar Industry ET-M660255BB | 255 | N | 단결정 | 1.631 | 1 | 47.1 | 0.43 | 15.63% | ET Solar Industry ET-M660255WW
3575 | ET Solar Industry ET-M660255WW | 255 | N | 단결정 | 1.631 | 1 | 46.1 | 0.45 | 15.63% | ET Solar Industry ET-M660260BB
3576 | ET Solar Industry ET-M660260BB | 260 | N | 단결정 | 1.611 | 1 | 45.4 | 0.43 | 16.14% | ET Solar Industry ET-M660260WW
3577 | ET Solar Industry ET-M660260WW | 260 | N | 단결정 | 1.631 | 1 | 46.1 | 0.45 | 15.94% | ET Solar Industry ET-M660265BB
3578 | ET Solar Industry ET-M660265BB | 265 | N | 단결정 | 1.611 | 1 | 45.4 | 0.43 | 16.45% | ET Solar Industry ET-M660265WB
3579 | ET Solar Industry ET-M660265WB | 265 | N | 단결정 | 1.611 | 1 | 45.2 | 0.421 | 16.45% | ET Solar Industry ET-M660265WW
3580 | ET Solar Industry ET-M660265WW | 265 | N | 단결정 | 1.611 | 1 | 45.2 | 0.421 | 16.45% | ET Solar Industry ET-M660270BB
3581 | ET Solar Industry ET-M660270BB | 270 | N | 단결정 | 1.611 | 1 | 45.4 | 0.43 | 16.76% | ET Solar Industry ET-M660270WB
3582 | ET Solar Industry ET-M660270WB | 270 | N | 단결정 | 1.611 | 1 | 45.2 | 0.421 | 16.76% | ET Solar Industry ET-M660270WW
3583 | ET Solar Industry ET-M660270WW | 270 | N | 단결정 | 1.611 | 1 | 45.2 | 0.421 | 16.76% | ET Solar Industry ET-M660275BB
3584 | ET Solar Industry ET-M660275BB | 275 | N | 단결정 | 1.611 | 1 | 45.4 | 0.43 | 17.07% | ET Solar Industry ET-M660275WB
3585 | ET Solar Industry ET-M660275WB | 275 | N | 단결정 | 1.611 | 1 | 45.2 | 0.421 | 17.07% | ET Solar Industry ET-M660275WW
3586 | ET Solar Industry ET-M660275WW | 275 | N | 단결정 | 1.611 | 1 | 45.2 | 0.421 | 17.07% | ET Solar Industry ET-M660280BB
3587 | ET Solar Industry ET-M660280BB | 280 | N | 단결정 | 1.611 | 1 | 45.4 | 0.43 | 17.38% | ET Solar Industry ET-M660280WB
3588 | ET Solar Industry ET-M660280WB | 280 | N | 단결정 | 1.611 | 1 | 45.2 | 0.421 | 17.38% | ET Solar Industry ET-M660280WW
3589 | ET Solar Industry ET-M660280WW | 280 | N | 단결정 | 1.611 | 1 | 45.2 | 0.421 | 17.38% | ET Solar Industry ET-M660285BB
3590 | ET Solar Industry ET-M660285BB | 285 | N | 단결정 | 1.611 | 1 | 45.4 | 0.43 | 17.69% | ET Solar Industry ET-M660285WB
3591 | ET Solar Industry ET-M660285WB | 285 | N | 단결정 | 1.611 | 1 | 45.2 | 0.421 | 17.69% | ET Solar Industry ET-M660285WW
3592 | ET Solar Industry ET-M660285WW | 285 | N | 단결정 | 1.611 | 1 | 45.2 | 0.421 | 17.69% | ET Solar Industry ET-M660290WB
3593 | ET Solar Industry ET-M660290WB | 290 | N | 단결정 | 1.611 | 1 | 45.2 | 0.421 | 18% | ET Solar Industry ET-M660290WW
3594 | ET Solar Industry ET-M660290WW | 290 | N | 단결정 | 1.611 | 1 | 45.2 | 0.421 | 18% | ET Solar Industry ET-M672320WB
3595 | ET Solar Industry ET-M672320WB | 320 | N | 단결정 | 1.923 | 1 | 45.2 | 0.421 | 16.64% | ET Solar Industry ET-M672320WW
3596 | ET Solar Industry ET-M672320WW | 320 | N | 단결정 | 1.923 | 1 | 45.2 | 0.421 | 16.64% | ET Solar Industry ET-M672325WB
3597 | ET Solar Industry ET-M672325WB | 325 | N | 단결정 | 1.923 | 1 | 45.2 | 0.421 | 16.9% | ET Solar Industry ET-M672325WW
3598 | ET Solar Industry ET-M672325WW | 325 | N | 단결정 | 1.923 | 1 | 45.2 | 0.421 | 16.9% | ET Solar Industry ET-M672330WB
3599 | ET Solar Industry ET-M672330WB | 330 | N | 단결정 | 1.923 | 1 | 45.2 | 0.421 | 17.16% | ET Solar Industry ET-M672330WW
3600 | ET Solar Industry ET-M672330WW | 330 | N | 단결정 | 1.923 | 1 | 45.2 | 0.421 | 17.16% | ET Solar Industry ET-M672335WB
3601 | ET Solar Industry ET-M672335WB | 335 | N | 단결정 | 1.923 | 1 | 45.2 | 0.421 | 17.42% | ET Solar Industry ET-M672335WW
3602 | ET Solar Industry ET-M672335WW | 335 | N | 단결정 | 1.923 | 1 | 45.2 | 0.421 | 17.42% | ET Solar Industry ET-M672340WB
3603 | ET Solar Industry ET-M672340WB | 340 | N | 단결정 | 1.923 | 1 | 45.2 | 0.421 | 17.68% | ET Solar Industry ET-M672340WW
3604 | ET Solar Industry ET-M672340WW | 340 | N | 단결정 | 1.923 | 1 | 45.2 | 0.421 | 17.68% | ET Solar Industry ET-M672345WB
3605 | ET Solar Industry ET-M672345WB | 345 | N | 단결정 | 1.923 | 1 | 45.2 | 0.421 | 17.94% | ET Solar Industry ET-M672345WW
3606 | ET Solar Industry ET-M672345WW | 345 | N | 단결정 | 1.923 | 1 | 45.2 | 0.421 | 17.94% | ET Solar Industry ET-M672350WB
3607 | ET Solar Industry ET-M672350WB | 350 | N | 단결정 | 1.923 | 1 | 45.2 | 0.421 | 18.2% | ET Solar Industry ET-M672350WW
3608 | ET Solar Industry ET-M672350WW | 350 | N | 단결정 | 1.923 | 1 | 45.2 | 0.421 | 18.2% | ET Solar Industry ET-P654190WB
3609 | ET Solar Industry ET-P654190WB | 190 | N | 다결정 | 1.47 | 1 | 45.3 | 0.528 | 12.93% | ET Solar Industry ET-P654190WW
3610 | ET Solar Industry ET-P654190WW | 190 | N | 다결정 | 1.47 | 1 | 45.3 | 0.528 | 12.93% | ET Solar Industry ET-P654195WB
3611 | ET Solar Industry ET-P654195WB | 195 | N | 다결정 | 1.47 | 1 | 45.3 | 0.528 | 13.27% | ET Solar Industry ET-P654195WW
3612 | ET Solar Industry ET-P654195WW | 195 | N | 다결정 | 1.47 | 1 | 45.3 | 0.528 | 13.27% | ET Solar Industry ET-P654200WB
3613 | ET Solar Industry ET-P654200WB | 200 | N | 다결정 | 1.47 | 1 | 45.3 | 0.528 | 13.61% | ET Solar Industry ET-P654200WW
3614 | ET Solar Industry ET-P654200WW | 200 | N | 다결정 | 1.47 | 1 | 45.3 | 0.528 | 13.61% | ET Solar Industry ET-P654205WB
3615 | ET Solar Industry ET-P654205WB | 205 | N | 다결정 | 1.47 | 1 | 45.3 | 0.528 | 13.95% | ET Solar Industry ET-P654205WW
3616 | ET Solar Industry ET-P654205WW | 205 | N | 다결정 | 1.47 | 1 | 45.3 | 0.528 | 13.95% | ET Solar Industry ET-P654210WB
3617 | ET Solar Industry ET-P654210WB | 210 | N | 다결정 | 1.47 | 1 | 45.3 | 0.528 | 14.29% | ET Solar Industry ET-P654210WW
3618 | ET Solar Industry ET-P654210WW | 210 | N | 다결정 | 1.47 | 1 | 45.3 | 0.528 | 14.29% | ET Solar Industry ET-P660220WB
3619 | ET Solar Industry ET-P660220WB | 220 | N | 다결정 | 1.627 | 1 | 45.6 | 0.446 | 13.52% | ET Solar Industry ET-P660220WBZ
3620 | ET Solar Industry ET-P660220WBZ | 220 | N | 다결정 | 1.627 | 1 | 45.6 | 0.446 | 13.52% | ET Solar Industry ET-P660220WW
3621 | ET Solar Industry ET-P660220WW | 220 | N | 다결정 | 1.627 | 1 | 45.6 | 0.446 | 13.52% | ET Solar Industry ET-P660220WWZ
3622 | ET Solar Industry ET-P660220WWZ | 220 | N | 다결정 | 1.627 | 1 | 45.6 | 0.446 | 13.52% | ET Solar Industry ET-P660225WB
3623 | ET Solar Industry ET-P660225WB | 225 | N | 다결정 | 1.627 | 1 | 45.6 | 0.446 | 13.83% | ET Solar Industry ET-P660225WBZ
3624 | ET Solar Industry ET-P660225WBZ | 225 | N | 다결정 | 1.627 | 1 | 45.6 | 0.446 | 13.83% | ET Solar Industry ET-P660225WW
3625 | ET Solar Industry ET-P660225WW | 225 | N | 다결정 | 1.627 | 1 | 45.6 | 0.446 | 13.83% | ET Solar Industry ET-P660225WWZ
3626 | ET Solar Industry ET-P660225WWZ | 225 | N | 다결정 | 1.627 | 1 | 45.6 | 0.446 | 13.83% | ET Solar Industry ET-P660230B
3627 | ET Solar Industry ET-P660230B | 230 | N | 다결정 | 1.627 | 1 | 45.6 | 0.446 | 14.14% | ET Solar Industry ET-P660230WB
3628 | ET Solar Industry ET-P660230WB | 230 | N | 다결정 | 1.627 | 1 | 45.6 | 0.446 | 14.14% | ET Solar Industry ET-P660230WBZ
3629 | ET Solar Industry ET-P660230WBZ | 230 | N | 다결정 | 1.627 | 1 | 45.6 | 0.446 | 14.14% | ET Solar Industry ET-P660230WW
3630 | ET Solar Industry ET-P660230WW | 230 | N | 다결정 | 1.627 | 1 | 45.6 | 0.446 | 14.14% | ET Solar Industry ET-P660230WWZ
3631 | ET Solar Industry ET-P660230WWZ | 230 | N | 다결정 | 1.627 | 1 | 45.6 | 0.446 | 14.14% | ET Solar Industry ET-P660235B
3632 | ET Solar Industry ET-P660235B | 235 | N | 다결정 | 1.627 | 1 | 45.5 | 0.45 | 14.44% | ET Solar Industry ET-P660235BB
3633 | ET Solar Industry ET-P660235BB | 235 | N | 다결정 | 1.611 | 1 | 46.5 | 0.458 | 14.59% | ET Solar Industry ET-P660235BBZ
3634 | ET Solar Industry ET-P660235BBZ | 235 | N | 다결정 | 1.611 | 1 | 46.5 | 0.458 | 14.59% | ET Solar Industry ET-P660235WB
3635 | ET Solar Industry ET-P660235WB | 235 | N | 다결정 | 1.627 | 1 | 45.5 | 0.45 | 14.44% | ET Solar Industry ET-P660235WBZ
3636 | ET Solar Industry ET-P660235WBZ | 235 | N | 다결정 | 1.627 | 1 | 45.5 | 0.45 | 14.44% | ET Solar Industry ET-P660235WW
3637 | ET Solar Industry ET-P660235WW | 235 | N | 다결정 | 1.627 | 1 | 45.5 | 0.45 | 14.44% | ET Solar Industry ET-P660235WWZ
3638 | ET Solar Industry ET-P660235WWZ | 235 | N | 다결정 | 1.627 | 1 | 45.5 | 0.45 | 14.44% | ET Solar Industry ET-P660240B
3639 | ET Solar Industry ET-P660240B | 240 | N | 다결정 | 1.611 | 1 | 45.5 | 0.45 | 14.9% | ET Solar Industry ET-P660240BB
3640 | ET Solar Industry ET-P660240BB | 240 | N | 다결정 | 1.611 | 1 | 46.5 | 0.458 | 14.9% | ET Solar Industry ET-P660240BBZ
3641 | ET Solar Industry ET-P660240BBZ | 240 | N | 다결정 | 1.611 | 1 | 46.5 | 0.458 | 14.9% | ET Solar Industry ET-P660240WB
3642 | ET Solar Industry ET-P660240WB | 240 | N | 다결정 | 1.611 | 1 | 45.5 | 0.45 | 14.9% | ET Solar Industry ET-P660240WBZ
3643 | ET Solar Industry ET-P660240WBZ | 240 | N | 다결정 | 1.611 | 1 | 45.5 | 0.45 | 14.9% | ET Solar Industry ET-P660240WW
3644 | ET Solar Industry ET-P660240WW | 240 | N | 다결정 | 1.611 | 1 | 45.5 | 0.45 | 14.9% | ET Solar Industry ET-P660240WWZ
3645 | ET Solar Industry ET-P660240WWZ | 240 | N | 다결정 | 1.611 | 1 | 45.5 | 0.45 | 14.9% | ET Solar Industry ET-P660245B
3646 | ET Solar Industry ET-P660245B | 245 | N | 다결정 | 1.611 | 1 | 45.5 | 0.45 | 15.21% | ET Solar Industry ET-P660245BAC
3647 | ET Solar Industry ET-P660245BAC | 245 | N | 다결정 | 1.611 | 1 | 46.8 | 0.465 | 15.21% | ET Solar Industry ET-P660245BB
3648 | ET Solar Industry ET-P660245BB | 245 | N | 다결정 | 1.611 | 1 | 46.5 | 0.458 | 15.21% | ET Solar Industry ET-P660245BBAC
3649 | ET Solar Industry ET-P660245BBAC | 245 | N | 다결정 | 1.611 | 1 | 52.2 | 0.475 | 15.21% | ET Solar Industry ET-P660245BBZ
3650 | ET Solar Industry ET-P660245BBZ | 245 | N | 다결정 | 1.611 | 1 | 46.5 | 0.458 | 15.21% | ET Solar Industry ET-P660245BBZAC
3651 | ET Solar Industry ET-P660245BBZAC | 245 | N | 다결정 | 1.611 | 1 | 52.2 | 0.475 | 15.21% | ET Solar Industry ET-P660245WB
3652 | ET Solar Industry ET-P660245WB | 245 | N | 다결정 | 1.611 | 1 | 45.5 | 0.45 | 15.21% | ET Solar Industry ET-P660245WBZ
3653 | ET Solar Industry ET-P660245WBZ | 245 | N | 다결정 | 1.611 | 1 | 45.5 | 0.45 | 15.21% | ET Solar Industry ET-P660245WBZAC
3654 | ET Solar Industry ET-P660245WBZAC | 245 | N | 다결정 | 1.611 | 1 | 46.8 | 0.465 | 15.21% | ET Solar Industry ET-P660245WW
3655 | ET Solar Industry ET-P660245WW | 245 | N | 다결정 | 1.611 | 1 | 45.5 | 0.45 | 15.21% | ET Solar Industry ET-P660245WWZ
3656 | ET Solar Industry ET-P660245WWZ | 245 | N | 다결정 | 1.611 | 1 | 45.5 | 0.45 | 15.21% | ET Solar Industry ET-P660250BAC
3657 | ET Solar Industry ET-P660250BAC | 250 | N | 다결정 | 1.611 | 1 | 46.8 | 0.465 | 15.52% | ET Solar Industry ET-P660250BB
3658 | ET Solar Industry ET-P660250BB | 250 | N | 다결정 | 1.611 | 1 | 46.5 | 0.458 | 15.52% | ET Solar Industry ET-P660250BBAC
3659 | ET Solar Industry ET-P660250BBAC | 250 | N | 다결정 | 1.611 | 1 | 52.2 | 0.475 | 15.52% | ET Solar Industry ET-P660250BBZ
3660 | ET Solar Industry ET-P660250BBZ | 250 | N | 다결정 | 1.611 | 1 | 46.5 | 0.458 | 15.52% | ET Solar Industry ET-P660250BBZAC
3661 | ET Solar Industry ET-P660250BBZAC | 250 | N | 다결정 | 1.611 | 1 | 52.2 | 0.475 | 15.52% | ET Solar Industry ET-P660250WB
3662 | ET Solar Industry ET-P660250WB | 250 | N | 다결정 | 1.611 | 1 | 45.5 | 0.45 | 15.52% | ET Solar Industry ET-P660250WBAC
3663 | ET Solar Industry ET-P660250WBAC | 250 | N | 다결정 | 1.611 | 1 | 45.5 | 0.45 | 15.52% | ET Solar Industry ET-P660250WBZ
3664 | ET Solar Industry ET-P660250WBZ | 250 | N | 다결정 | 1.611 | 1 | 45.5 | 0.45 | 15.52% | ET Solar Industry ET-P660250WBZAC
3665 | ET Solar Industry ET-P660250WBZAC | 250 | N | 다결정 | 1.611 | 1 | 46.8 | 0.465 | 15.52% | ET Solar Industry ET-P660250WW
3666 | ET Solar Industry ET-P660250WW | 250 | N | 다결정 | 1.611 | 1 | 45.5 | 0.45 | 15.52% | ET Solar Industry ET-P660250WWZ
3667 | ET Solar Industry ET-P660250WWZ | 250 | N | 다결정 | 1.611 | 1 | 45.5 | 0.45 | 15.52% | ET Solar Industry ET-P660255BB
3668 | ET Solar Industry ET-P660255BB | 255 | N | 다결정 | 1.611 | 1 | 46.5 | 0.458 | 15.83% | ET Solar Industry ET-P660255BBAC
3669 | ET Solar Industry ET-P660255BBAC | 255 | N | 다결정 | 1.611 | 1 | 46.5 | 0.458 | 15.83% | ET Solar Industry ET-P660255BBZ
3670 | ET Solar Industry ET-P660255BBZ | 255 | N | 다결정 | 1.611 | 1 | 46.5 | 0.458 | 15.83% | ET Solar Industry ET-P660255BBZAC
3671 | ET Solar Industry ET-P660255BBZAC | 255 | N | 다결정 | 1.611 | 1 | 46.5 | 0.458 | 15.83% | ET Solar Industry ET-P660255WB
3672 | ET Solar Industry ET-P660255WB | 255 | N | 다결정 | 1.611 | 1 | 45.5 | 0.45 | 15.83% | ET Solar Industry ET-P660255WBAC
3673 | ET Solar Industry ET-P660255WBAC | 255 | N | 다결정 | 1.611 | 1 | 45.5 | 0.45 | 15.83% | ET Solar Industry ET-P660255WBZ
3674 | ET Solar Industry ET-P660255WBZ | 255 | N | 다결정 | 1.611 | 1 | 45.5 | 0.45 | 15.83% | ET Solar Industry ET-P660255WBZAC
3675 | ET Solar Industry ET-P660255WBZAC | 255 | N | 다결정 | 1.611 | 1 | 45.5 | 0.45 | 15.83% | ET Solar Industry ET-P660255WW
3676 | ET Solar Industry ET-P660255WW | 255 | N | 다결정 | 1.611 | 1 | 45.5 | 0.45 | 15.83% | ET Solar Industry ET-P660255WWAC
3677 | ET Solar Industry ET-P660255WWAC | 255 | N | 다결정 | 1.611 | 1 | 45.5 | 0.45 | 15.83% | ET Solar Industry ET-P660255WWZ
3678 | ET Solar Industry ET-P660255WWZ | 255 | N | 다결정 | 1.611 | 1 | 45.5 | 0.45 | 15.83% | ET Solar Industry ET-P660255WWZAC
3679 | ET Solar Industry ET-P660255WWZAC | 255 | N | 다결정 | 1.611 | 1 | 45.5 | 0.45 | 15.83% | ET Solar Industry ET-P660260WB
3680 | ET Solar Industry ET-P660260WB | 260 | N | 다결정 | 1.611 | 1 | 45.3 | 0.422 | 16.14% | ET Solar Industry ET-P660260WBAC
3681 | ET Solar Industry ET-P660260WBAC | 260 | N | 다결정 | 1.611 | 1 | 45.5 | 0.45 | 16.14% | ET Solar Industry ET-P660260WBZ
3682 | ET Solar Industry ET-P660260WBZ | 260 | N | 다결정 | 1.611 | 1 | 45.5 | 0.45 | 16.14% | ET Solar Industry ET-P660260WBZAC
3683 | ET Solar Industry ET-P660260WBZAC | 260 | N | 다결정 | 1.611 | 1 | 45.5 | 0.45 | 16.14% | ET Solar Industry ET-P660260WW
3684 | ET Solar Industry ET-P660260WW | 260 | N | 다결정 | 1.611 | 1 | 45.3 | 0.422 | 16.14% | ET Solar Industry ET-P660260WWAC
3685 | ET Solar Industry ET-P660260WWAC | 260 | N | 다결정 | 1.611 | 1 | 45.5 | 0.45 | 16.14% | ET Solar Industry ET-P660260WWZ
3686 | ET Solar Industry ET-P660260WWZ | 260 | N | 다결정 | 1.611 | 1 | 45.5 | 0.45 | 16.14% | ET Solar Industry ET-P660260WWZAC
3687 | ET Solar Industry ET-P660260WWZAC | 260 | N | 다결정 | 1.611 | 1 | 45.5 | 0.45 | 16.14% | ET Solar Industry ET-P660265WB
3688 | ET Solar Industry ET-P660265WB | 265 | N | 다결정 | 1.611 | 1 | 45.3 | 0.422 | 16.45% | ET Solar Industry ET-P660265WW
3689 | ET Solar Industry ET-P660265WW | 265 | N | 다결정 | 1.611 | 1 | 45.3 | 0.422 | 16.45% | ET Solar Industry ET-P660270WB
3690 | ET Solar Industry ET-P660270WB | 270 | N | 다결정 | 1.611 | 1 | 45.3 | 0.422 | 16.76% | ET Solar Industry ET-P660270WW
3691 | ET Solar Industry ET-P660270WW | 270 | N | 다결정 | 1.611 | 1 | 45.3 | 0.422 | 16.76% | ET Solar Industry ET-P660275WB
3692 | ET Solar Industry ET-P660275WB | 275 | N | 다결정 | 1.611 | 1 | 45.3 | 0.422 | 17.07% | ET Solar Industry ET-P660275WW
3693 | ET Solar Industry ET-P660275WW | 275 | N | 다결정 | 1.611 | 1 | 45.3 | 0.422 | 17.07% | ET Solar Industry ET-P660280WB
3694 | ET Solar Industry ET-P660280WB | 280 | N | 다결정 | 1.611 | 1 | 45.3 | 0.422 | 17.38% | ET Solar Industry ET-P660280WW
3695 | ET Solar Industry ET-P660280WW | 280 | N | 다결정 | 1.611 | 1 | 45.3 | 0.422 | 17.38% | ET Solar Industry ET-P672250
3696 | ET Solar Industry ET-P672250 | 250 | N | 다결정 | 1.739 | 1 | 46.8 | 0.463 | 14.38% | ET Solar Industry ET-P672255
3697 | ET Solar Industry ET-P672255 | 255 | N | 다결정 | 1.739 | 1 | 46.8 | 0.463 | 14.66% | ET Solar Industry ET-P672260WB
3698 | ET Solar Industry ET-P672260WB | 260 | N | 다결정 | 1.739 | 1 | 46.8 | 0.463 | 14.95% | ET Solar Industry ET-P672260WW
3699 | ET Solar Industry ET-P672260WW | 260 | N | 다결정 | 1.739 | 1 | 46.8 | 0.463 | 14.95% | ET Solar Industry ET-P672265WB
3700 | ET Solar Industry ET-P672265WB | 265 | N | 다결정 | 1.739 | 1 | 46.8 | 0.463 | 15.24% | ET Solar Industry ET-P672265WW
3701 | ET Solar Industry ET-P672265WW | 265 | N | 다결정 | 1.739 | 1 | 46.8 | 0.463 | 15.24% | ET Solar Industry ET-P672270WB
3702 | ET Solar Industry ET-P672270WB | 270 | N | 다결정 | 1.739 | 1 | 46.8 | 0.463 | 15.53% | ET Solar Industry ET-P672270WW
3703 | ET Solar Industry ET-P672270WW | 270 | N | 다결정 | 1.739 | 1 | 46.8 | 0.463 | 15.53% | ET Solar Industry ET-P672275WB
3704 | ET Solar Industry ET-P672275WB | 275 | N | 다결정 | 1.739 | 1 | 46.8 | 0.463 | 15.81% | ET Solar Industry ET-P672275WW
3705 | ET Solar Industry ET-P672275WW | 275 | N | 다결정 | 1.739 | 1 | 46.8 | 0.463 | 15.81% | ET Solar Industry ET-P672280WB
3706 | ET Solar Industry ET-P672280WB | 280 | N | 다결정 | 1.739 | 1 | 46.8 | 0.463 | 16.1% | ET Solar Industry ET-P672280WBG
3707 | ET Solar Industry ET-P672280WBG | 280 | N | 다결정 | 1.923 | 1 | 45.7 | 0.452 | 14.56% | ET Solar Industry ET-P672280WW
3708 | ET Solar Industry ET-P672280WW | 280 | N | 다결정 | 1.739 | 1 | 46.8 | 0.463 | 16.1% | ET Solar Industry ET-P672280WWG
3709 | ET Solar Industry ET-P672280WWG | 280 | N | 다결정 | 1.923 | 1 | 45.7 | 0.452 | 14.56% | ET Solar Industry ET-P672285WB
3710 | ET Solar Industry ET-P672285WB | 285 | N | 다결정 | 1.923 | 1 | 46.8 | 0.463 | 14.82% | ET Solar Industry ET-P672285WBG
3711 | ET Solar Industry ET-P672285WBG | 285 | N | 다결정 | 1.923 | 1 | 45.7 | 0.452 | 14.82% | ET Solar Industry ET-P672285WW
3712 | ET Solar Industry ET-P672285WW | 285 | N | 다결정 | 1.923 | 1 | 46.8 | 0.463 | 14.82% | ET Solar Industry ET-P672285WWG
3713 | ET Solar Industry ET-P672285WWG | 285 | N | 다결정 | 1.923 | 1 | 45.7 | 0.452 | 14.82% | ET Solar Industry ET-P672290WB
3714 | ET Solar Industry ET-P672290WB | 290 | N | 다결정 | 1.923 | 1 | 46.8 | 0.463 | 15.08% | ET Solar Industry ET-P672290WBG
3715 | ET Solar Industry ET-P672290WBG | 290 | N | 다결정 | 1.923 | 1 | 45.7 | 0.452 | 15.08% | ET Solar Industry ET-P672290WW
3716 | ET Solar Industry ET-P672290WW | 290 | N | 다결정 | 1.923 | 1 | 46.8 | 0.463 | 15.08% | ET Solar Industry ET-P672290WWG
3717 | ET Solar Industry ET-P672290WWG | 290 | N | 다결정 | 1.923 | 1 | 45.7 | 0.452 | 15.08% | ET Solar Industry ET-P672295WB
3718 | ET Solar Industry ET-P672295WB | 295 | N | 다결정 | 1.94 | 1 | 47.7 | 0.446 | 15.21% | ET Solar Industry ET-P672295WBG
3719 | ET Solar Industry ET-P672295WBG | 295 | N | 다결정 | 1.923 | 1 | 45.7 | 0.452 | 15.34% | ET Solar Industry ET-P672295WW
3720 | ET Solar Industry ET-P672295WW | 295 | N | 다결정 | 1.94 | 1 | 47.7 | 0.446 | 15.21% | ET Solar Industry ET-P672295WWG
3721 | ET Solar Industry ET-P672295WWG | 295 | N | 다결정 | 1.923 | 1 | 45.7 | 0.452 | 15.34% | ET Solar Industry ET-P672300WB
3722 | ET Solar Industry ET-P672300WB | 300 | N | 다결정 | 1.94 | 1 | 47.7 | 0.446 | 15.46% | ET Solar Industry ET-P672300WBG
3723 | ET Solar Industry ET-P672300WBG | 300 | N | 다결정 | 1.923 | 1 | 45.7 | 0.452 | 15.6% | ET Solar Industry ET-P672300WW
3724 | ET Solar Industry ET-P672300WW | 300 | N | 다결정 | 1.94 | 1 | 47.7 | 0.446 | 15.46% | ET Solar Industry ET-P672300WWG
3725 | ET Solar Industry ET-P672300WWG | 300 | N | 다결정 | 1.923 | 1 | 45.7 | 0.452 | 15.6% | ET Solar Industry ET-P672305WB
3726 | ET Solar Industry ET-P672305WB | 305 | N | 다결정 | 1.94 | 1 | 47.7 | 0.446 | 15.72% | ET Solar Industry ET-P672305WBG
3727 | ET Solar Industry ET-P672305WBG | 305 | N | 다결정 | 1.94 | 1 | 45.7 | 0.452 | 15.72% | ET Solar Industry ET-P672305WW
3728 | ET Solar Industry ET-P672305WW | 305 | N | 다결정 | 1.923 | 1 | 45.3 | 0.422 | 15.86% | ET Solar Industry ET-P672305WWG
3729 | ET Solar Industry ET-P672305WWG | 305 | N | 다결정 | 1.923 | 1 | 45.7 | 0.452 | 15.86% | ET Solar Industry ET-P672310WB
3730 | ET Solar Industry ET-P672310WB | 310 | N | 다결정 | 1.923 | 1 | 45.3 | 0.422 | 16.12% | ET Solar Industry ET-P672310WW
3731 | ET Solar Industry ET-P672310WW | 310 | N | 다결정 | 1.923 | 1 | 45.3 | 0.422 | 16.12% | ET Solar Industry ET-P672315WB
3732 | ET Solar Industry ET-P672315WB | 315 | N | 다결정 | 1.923 | 1 | 45.3 | 0.422 | 16.38% | ET Solar Industry ET-P672315WW
3733 | ET Solar Industry ET-P672315WW | 315 | N | 다결정 | 1.923 | 1 | 45.3 | 0.422 | 16.38% | ET Solar Industry ET-P672320WB
3734 | ET Solar Industry ET-P672320WB | 320 | N | 다결정 | 1.923 | 1 | 45.3 | 0.422 | 16.64% | ET Solar Industry ET-P672320WW
3735 | ET Solar Industry ET-P672320WW | 320 | N | 다결정 | 1.923 | 1 | 45.3 | 0.422 | 16.64% | ET Solar Industry ET-P672325WB
3736 | ET Solar Industry ET-P672325WB | 325 | N | 다결정 | 1.923 | 1 | 45.3 | 0.422 | 16.9% | ET Solar Industry ET-P672325WW
3737 | ET Solar Industry ET-P672325WW | 325 | N | 다결정 | 1.923 | 1 | 45.3 | 0.422 | 16.9% | ET Solar Industry ET-P672330WB
3738 | ET Solar Industry ET-P672330WB | 330 | N | 다결정 | 1.923 | 1 | 45.3 | 0.422 | 17.16% | ET Solar Industry ET-P672330WW
3739 | ET Solar Industry ET-P672330WW | 330 | N | 다결정 | 1.923 | 1 | 45.3 | 0.422 | 17.16% | ET Solar Industry ET-P672335WB
3740 | ET Solar Industry ET-P672335WB | 335 | N | 다결정 | 1.923 | 1 | 45.3 | 0.422 | 17.42% | ET Solar Industry ET-P672335WW
3741 | ET Solar Industry ET-P672335WW | 335 | N | 다결정 | 1.923 | 1 | 45.3 | 0.422 | 17.42% | ET Solar New Energy ET-A-M660235
3742 | ET Solar New Energy ET-A-M660235 | 235 | N | 단결정 | 1.635 | 1 | 47.3 | 0.479 | 14.37% | ET Solar New Energy ET-A-M660235B
3743 | ET Solar New Energy ET-A-M660235B | 235 | N | 단결정 | 1.635 | 1 | 47.3 | 0.479 | 14.37% | ET Solar New Energy ET-A-M660240
3744 | ET Solar New Energy ET-A-M660240 | 240 | N | 단결정 | 1.635 | 1 | 47.3 | 0.479 | 14.68% | ET Solar New Energy ET-A-M660240B
3745 | ET Solar New Energy ET-A-M660240B | 240 | N | 단결정 | 1.635 | 1 | 47.3 | 0.479 | 14.68% | ET Solar New Energy ET-A-M660245
3746 | ET Solar New Energy ET-A-M660245 | 245 | N | 단결정 | 1.635 | 1 | 47.3 | 0.479 | 14.98% | ET Solar New Energy ET-A-M660245B
3747 | ET Solar New Energy ET-A-M660245B | 245 | N | 단결정 | 1.635 | 1 | 47.3 | 0.479 | 14.98% | ET Solar New Energy ET-A-M660250
3748 | ET Solar New Energy ET-A-M660250 | 250 | N | 단결정 | 1.635 | 1 | 47.3 | 0.479 | 15.29% | ET Solar New Energy ET-A-M660250B
3749 | ET Solar New Energy ET-A-M660250B | 250 | N | 단결정 | 1.635 | 1 | 47.3 | 0.479 | 15.29% | ET Solar New Energy ET-A-M660255
3750 | ET Solar New Energy ET-A-M660255 | 255 | N | 단결정 | 1.635 | 1 | 47.3 | 0.479 | 15.6% | ET Solar New Energy ET-A-M660255B
3751 | ET Solar New Energy ET-A-M660255B | 255 | N | 단결정 | 1.635 | 1 | 47.3 | 0.479 | 15.6% | ET Solar New Energy ET-A-M660260
3752 | ET Solar New Energy ET-A-M660260 | 260 | N | 단결정 | 1.635 | 1 | 47.3 | 0.479 | 15.9% | ET Solar New Energy ET-A-M660260B
3753 | ET Solar New Energy ET-A-M660260B | 260 | N | 단결정 | 1.635 | 1 | 47.3 | 0.479 | 15.9% | ET Solar New Energy ET-A-M660265
3754 | ET Solar New Energy ET-A-M660265 | 265 | N | 단결정 | 1.635 | 1 | 47.3 | 0.479 | 16.21% | ET Solar New Energy ET-A-M660265B
3755 | ET Solar New Energy ET-A-M660265B | 265 | N | 단결정 | 1.635 | 1 | 47.3 | 0.479 | 16.21% | ET Solar New Energy ET-A-M672285
3756 | ET Solar New Energy ET-A-M672285 | 285 | N | 단결정 | 1.946 | 1 | 47.3 | 0.479 | 14.65% | ET Solar New Energy ET-A-M672285B
3757 | ET Solar New Energy ET-A-M672285B | 285 | N | 단결정 | 1.946 | 1 | 47.3 | 0.479 | 14.65% | ET Solar New Energy ET-A-M672290
3758 | ET Solar New Energy ET-A-M672290 | 290 | N | 단결정 | 1.946 | 1 | 47.3 | 0.479 | 14.9% | ET Solar New Energy ET-A-M672290B
3759 | ET Solar New Energy ET-A-M672290B | 290 | N | 단결정 | 1.946 | 1 | 47.3 | 0.479 | 14.9% | ET Solar New Energy ET-A-M672295
3760 | ET Solar New Energy ET-A-M672295 | 295 | N | 단결정 | 1.946 | 1 | 47.3 | 0.479 | 15.16% | ET Solar New Energy ET-A-M672295B
3761 | ET Solar New Energy ET-A-M672295B | 295 | N | 단결정 | 1.946 | 1 | 47.3 | 0.479 | 15.16% | ET Solar New Energy ET-A-M672300
3762 | ET Solar New Energy ET-A-M672300 | 300 | N | 단결정 | 1.946 | 1 | 47.3 | 0.479 | 15.42% | ET Solar New Energy ET-A-M672300B
3763 | ET Solar New Energy ET-A-M672300B | 300 | N | 단결정 | 1.946 | 1 | 47.3 | 0.479 | 15.42% | ET Solar New Energy ET-A-M672305
3764 | ET Solar New Energy ET-A-M672305 | 305 | N | 단결정 | 1.946 | 1 | 47.3 | 0.479 | 15.67% | ET Solar New Energy ET-A-M672305B
3765 | ET Solar New Energy ET-A-M672305B | 305 | N | 단결정 | 1.946 | 1 | 47.3 | 0.479 | 15.67% | ET Solar New Energy ET-A-P660225
3766 | ET Solar New Energy ET-A-P660225 | 225 | N | 다결정 | 1.635 | 1 | 47.5 | 0.479 | 13.76% | ET Solar New Energy ET-A-P660225B
3767 | ET Solar New Energy ET-A-P660225B | 225 | N | 다결정 | 1.635 | 1 | 47.5 | 0.479 | 13.76% | ET Solar New Energy ET-A-P660230
3768 | ET Solar New Energy ET-A-P660230 | 230 | N | 다결정 | 1.635 | 1 | 47.5 | 0.479 | 14.07% | ET Solar New Energy ET-A-P660230B
3769 | ET Solar New Energy ET-A-P660230B | 230 | N | 다결정 | 1.635 | 1 | 47.5 | 0.479 | 14.07% | ET Solar New Energy ET-A-P660235
3770 | ET Solar New Energy ET-A-P660235 | 235 | N | 다결정 | 1.635 | 1 | 47.5 | 0.479 | 14.37% | ET Solar New Energy ET-A-P660235B
3771 | ET Solar New Energy ET-A-P660235B | 235 | N | 다결정 | 1.635 | 1 | 47.5 | 0.479 | 14.37% | ET Solar New Energy ET-A-P660240
3772 | ET Solar New Energy ET-A-P660240 | 240 | N | 다결정 | 1.635 | 1 | 47.5 | 0.479 | 14.68% | ET Solar New Energy ET-A-P660240B
3773 | ET Solar New Energy ET-A-P660240B | 240 | N | 다결정 | 1.635 | 1 | 47.5 | 0.479 | 14.68% | ET Solar New Energy ET-A-P660245
3774 | ET Solar New Energy ET-A-P660245 | 245 | N | 다결정 | 1.635 | 1 | 47.5 | 0.479 | 14.98% | ET Solar New Energy ET-A-P660245B
3775 | ET Solar New Energy ET-A-P660245B | 245 | N | 다결정 | 1.635 | 1 | 47.5 | 0.479 | 14.98% | ET Solar New Energy ET-A-P672275
3776 | ET Solar New Energy ET-A-P672275 | 275 | N | 다결정 | 1.946 | 1 | 47.5 | 0.479 | 14.13% | ET Solar New Energy ET-A-P672275B
3777 | ET Solar New Energy ET-A-P672275B | 275 | N | 다결정 | 1.946 | 1 | 47.5 | 0.479 | 14.13% | ET Solar New Energy ET-A-P672280
3778 | ET Solar New Energy ET-A-P672280 | 280 | N | 다결정 | 1.946 | 1 | 47.5 | 0.479 | 14.39% | ET Solar New Energy ET-A-P672280B
3779 | ET Solar New Energy ET-A-P672280B | 280 | N | 다결정 | 1.946 | 1 | 47.5 | 0.479 | 14.39% | ET Solar New Energy ET-A-P672285
3780 | ET Solar New Energy ET-A-P672285 | 285 | N | 다결정 | 1.946 | 1 | 47.5 | 0.479 | 14.65% | ET Solar New Energy ET-A-P672285B
3781 | ET Solar New Energy ET-A-P672285B | 285 | N | 다결정 | 1.946 | 1 | 47.5 | 0.479 | 14.65% | ET Solar New Energy ET-A-P672290
3782 | ET Solar New Energy ET-A-P672290 | 290 | N | 다결정 | 1.946 | 1 | 47.5 | 0.479 | 14.9% | ET Solar New Energy ET-A-P672290B
3783 | ET Solar New Energy ET-A-P672290B | 290 | N | 다결정 | 1.946 | 1 | 47.5 | 0.479 | 14.9% | ET Solar New Energy ET-A-P672295
3784 | ET Solar New Energy ET-A-P672295 | 295 | N | 다결정 | 1.946 | 1 | 47.5 | 0.479 | 15.16% | ET Solar New Energy ET-A-P672295B
3785 | ET Solar New Energy ET-A-P672295B | 295 | N | 다결정 | 1.946 | 1 | 47.5 | 0.479 | 15.16% | ET Solar New Energy ET-M572165WW
3786 | ET Solar New Energy ET-M572165WW | 165 | N | 단결정 | 1.114 | 1 | 44.4 | 0.546 | 14.81% | ET Solar New Energy ET-M572165WWZ
3787 | ET Solar New Energy ET-M572165WWZ | 165 | N | 단결정 | 1.114 | 1 | 44.4 | 0.546 | 14.81% | ET Solar New Energy ET-M572170WW
3788 | ET Solar New Energy ET-M572170WW | 170 | N | 단결정 | 1.114 | 1 | 44.4 | 0.546 | 15.26% | ET Solar New Energy ET-M572170WWZ
3789 | ET Solar New Energy ET-M572170WWZ | 170 | N | 단결정 | 1.114 | 1 | 44.4 | 0.546 | 15.26% | ET Solar New Energy ET-M572175BB
3790 | ET Solar New Energy ET-M572175BB | 175 | N | 단결정 | 1.277 | 1 | 48.4 | 0.454 | 13.7% | ET Solar New Energy ET-M572175BBZ
3791 | ET Solar New Energy ET-M572175BBZ | 175 | N | 단결정 | 1.277 | 1 | 48.4 | 0.454 | 13.7% | ET Solar New Energy ET-M572175WW
3792 | ET Solar New Energy ET-M572175WW | 175 | N | 단결정 | 1.114 | 1 | 44.4 | 0.546 | 15.71% | ET Solar New Energy ET-M572175WWZ
3793 | ET Solar New Energy ET-M572175WWZ | 175 | N | 단결정 | 1.114 | 1 | 44.4 | 0.546 | 15.71% | ET Solar New Energy ET-M572180BB
3794 | ET Solar New Energy ET-M572180BB | 180 | N | 단결정 | 1.277 | 1 | 48.3 | 0.446 | 14.1% | ET Solar New Energy ET-M572180BBZ
3795 | ET Solar New Energy ET-M572180BBZ | 180 | N | 단결정 | 1.277 | 1 | 48.3 | 0.446 | 14.1% | ET Solar New Energy ET-M572180WW
3796 | ET Solar New Energy ET-M572180WW | 180 | N | 단결정 | 1.114 | 1 | 48.3 | 0.446 | 16.16% | ET Solar New Energy ET-M572180WWZ
3797 | ET Solar New Energy ET-M572180WWZ | 180 | N | 단결정 | 1.114 | 1 | 48.3 | 0.446 | 16.16% | ET Solar New Energy ET-M572185BB
3798 | ET Solar New Energy ET-M572185BB | 185 | N | 단결정 | 1.277 | 1 | 48.3 | 0.446 | 14.49% | ET Solar New Energy ET-M572185BBZ
3799 | ET Solar New Energy ET-M572185BBZ | 185 | N | 단결정 | 1.277 | 1 | 48.3 | 0.446 | 14.49% | ET Solar New Energy ET-M572185WW
3800 | ET Solar New Energy ET-M572185WW | 185 | N | 단결정 | 1.114 | 1 | 48.3 | 0.446 | 16.61% | ET Solar New Energy ET-M572185WWZ
3801 | ET Solar New Energy ET-M572185WWZ | 185 | N | 단결정 | 1.114 | 1 | 48.3 | 0.446 | 16.61% | ET Solar New Energy ET-M572190BBZ
3802 | ET Solar New Energy ET-M572190BBZ | 190 | N | 단결정 | 1.262 | 1 | 48.3 | 0.446 | 15.06% | ET Solar New Energy ET-M572190WB
3803 | ET Solar New Energy ET-M572190WB | 190 | N | 단결정 | 1.262 | 1 | 48.3 | 0.446 | 15.06% | ET Solar New Energy ET-M572190WW
3804 | ET Solar New Energy ET-M572190WW | 190 | N | 단결정 | 1.262 | 1 | 48.3 | 0.446 | 15.06% | ET Solar New Energy ET-M572190WWZ
3805 | ET Solar New Energy ET-M572190WWZ | 190 | N | 단결정 | 1.262 | 1 | 48.3 | 0.446 | 15.06% | ET Solar New Energy ET-M660240BB
3806 | ET Solar New Energy ET-M660240BB | 240 | N | 단결정 | 1.631 | 1 | 47.1 | 0.43 | 14.71% | ET Solar New Energy ET-M660240WW
3807 | ET Solar New Energy ET-M660240WW | 240 | N | 단결정 | 1.631 | 1 | 46.1 | 0.45 | 14.71% | ET Solar New Energy ET-M660245BB
3808 | ET Solar New Energy ET-M660245BB | 245 | N | 단결정 | 1.631 | 1 | 47.1 | 0.43 | 15.02% | ET Solar New Energy ET-M660245WW
3809 | ET Solar New Energy ET-M660245WW | 245 | N | 단결정 | 1.631 | 1 | 46.1 | 0.45 | 15.02% | ET Solar New Energy ET-M660250BB
3810 | ET Solar New Energy ET-M660250BB | 250 | N | 단결정 | 1.631 | 1 | 47.1 | 0.43 | 15.33% | ET Solar New Energy ET-M660250WW
3811 | ET Solar New Energy ET-M660250WW | 250 | N | 단결정 | 1.631 | 1 | 46.1 | 0.45 | 15.33% | ET Solar New Energy ET-M660255BB
3812 | ET Solar New Energy ET-M660255BB | 255 | N | 단결정 | 1.631 | 1 | 47.1 | 0.43 | 15.63% | ET Solar New Energy ET-M660255WW
3813 | ET Solar New Energy ET-M660255WW | 255 | N | 단결정 | 1.631 | 1 | 46.1 | 0.45 | 15.63% | ET Solar New Energy ET-M660260BB
3814 | ET Solar New Energy ET-M660260BB | 260 | N | 단결정 | 1.611 | 1 | 45.4 | 0.43 | 16.14% | ET Solar New Energy ET-M660260WW
3815 | ET Solar New Energy ET-M660260WW | 260 | N | 단결정 | 1.631 | 1 | 46.1 | 0.45 | 15.94% | ET Solar New Energy ET-M660265BB
3816 | ET Solar New Energy ET-M660265BB | 265 | N | 단결정 | 1.611 | 1 | 45.4 | 0.43 | 16.45% | ET Solar New Energy ET-M660265WB
3817 | ET Solar New Energy ET-M660265WB | 265 | N | 단결정 | 1.611 | 1 | 45.2 | 0.421 | 16.45% | ET Solar New Energy ET-M660265WW
3818 | ET Solar New Energy ET-M660265WW | 265 | N | 단결정 | 1.611 | 1 | 45.2 | 0.421 | 16.45% | ET Solar New Energy ET-M660270BB
3819 | ET Solar New Energy ET-M660270BB | 270 | N | 단결정 | 1.611 | 1 | 45.4 | 0.43 | 16.76% | ET Solar New Energy ET-M660270WB
3820 | ET Solar New Energy ET-M660270WB | 270 | N | 단결정 | 1.611 | 1 | 45.2 | 0.421 | 16.76% | ET Solar New Energy ET-M660270WW
3821 | ET Solar New Energy ET-M660270WW | 270 | N | 단결정 | 1.611 | 1 | 45.2 | 0.421 | 16.76% | ET Solar New Energy ET-M660275BB
3822 | ET Solar New Energy ET-M660275BB | 275 | N | 단결정 | 1.611 | 1 | 45.4 | 0.43 | 17.07% | ET Solar New Energy ET-M660275WB
3823 | ET Solar New Energy ET-M660275WB | 275 | N | 단결정 | 1.611 | 1 | 45.2 | 0.421 | 17.07% | ET Solar New Energy ET-M660275WW
3824 | ET Solar New Energy ET-M660275WW | 275 | N | 단결정 | 1.611 | 1 | 45.2 | 0.421 | 17.07% | ET Solar New Energy ET-M660280BB
3825 | ET Solar New Energy ET-M660280BB | 280 | N | 단결정 | 1.611 | 1 | 45.4 | 0.43 | 17.38% | ET Solar New Energy ET-M660280WB
3826 | ET Solar New Energy ET-M660280WB | 280 | N | 단결정 | 1.611 | 1 | 45.2 | 0.421 | 17.38% | ET Solar New Energy ET-M660280WW
3827 | ET Solar New Energy ET-M660280WW | 280 | N | 단결정 | 1.611 | 1 | 45.2 | 0.421 | 17.38% | ET Solar New Energy ET-M660285BB
3828 | ET Solar New Energy ET-M660285BB | 285 | N | 단결정 | 1.611 | 1 | 45.4 | 0.43 | 17.69% | ET Solar New Energy ET-M660285WB
3829 | ET Solar New Energy ET-M660285WB | 285 | N | 단결정 | 1.611 | 1 | 45.2 | 0.421 | 17.69% | ET Solar New Energy ET-M660285WW
3830 | ET Solar New Energy ET-M660285WW | 285 | N | 단결정 | 1.611 | 1 | 45.2 | 0.421 | 17.69% | ET Solar New Energy ET-M660290WB
3831 | ET Solar New Energy ET-M660290WB | 290 | N | 단결정 | 1.611 | 1 | 45.2 | 0.421 | 18% | ET Solar New Energy ET-M660290WW
3832 | ET Solar New Energy ET-M660290WW | 290 | N | 단결정 | 1.611 | 1 | 45.2 | 0.421 | 18% | ET Solar New Energy ET-M672320WB
3833 | ET Solar New Energy ET-M672320WB | 320 | N | 단결정 | 1.923 | 1 | 45.2 | 0.421 | 16.64% | ET Solar New Energy ET-M672320WW
3834 | ET Solar New Energy ET-M672320WW | 320 | N | 단결정 | 1.923 | 1 | 45.2 | 0.421 | 16.64% | ET Solar New Energy ET-M672325WB
3835 | ET Solar New Energy ET-M672325WB | 325 | N | 단결정 | 1.923 | 1 | 45.2 | 0.421 | 16.9% | ET Solar New Energy ET-M672325WW
3836 | ET Solar New Energy ET-M672325WW | 325 | N | 단결정 | 1.923 | 1 | 45.2 | 0.421 | 16.9% | ET Solar New Energy ET-M672330WB
3837 | ET Solar New Energy ET-M672330WB | 330 | N | 단결정 | 1.923 | 1 | 45.2 | 0.421 | 17.16% | ET Solar New Energy ET-M672330WW
3838 | ET Solar New Energy ET-M672330WW | 330 | N | 단결정 | 1.923 | 1 | 45.2 | 0.421 | 17.16% | ET Solar New Energy ET-M672335WB
3839 | ET Solar New Energy ET-M672335WB | 335 | N | 단결정 | 1.923 | 1 | 45.2 | 0.421 | 17.42% | ET Solar New Energy ET-M672335WW
3840 | ET Solar New Energy ET-M672335WW | 335 | N | 단결정 | 1.923 | 1 | 45.2 | 0.421 | 17.42% | ET Solar New Energy ET-M672340WB
3841 | ET Solar New Energy ET-M672340WB | 340 | N | 단결정 | 1.923 | 1 | 45.2 | 0.421 | 17.68% | ET Solar New Energy ET-M672340WW
3842 | ET Solar New Energy ET-M672340WW | 340 | N | 단결정 | 1.923 | 1 | 45.2 | 0.421 | 17.68% | ET Solar New Energy ET-M672345WB
3843 | ET Solar New Energy ET-M672345WB | 345 | N | 단결정 | 1.923 | 1 | 45.2 | 0.421 | 17.94% | ET Solar New Energy ET-M672345WW
3844 | ET Solar New Energy ET-M672345WW | 345 | N | 단결정 | 1.923 | 1 | 45.2 | 0.421 | 17.94% | ET Solar New Energy ET-M672350WB
3845 | ET Solar New Energy ET-M672350WB | 350 | N | 단결정 | 1.923 | 1 | 45.2 | 0.421 | 18.2% | ET Solar New Energy ET-M672350WW
3846 | ET Solar New Energy ET-M672350WW | 350 | N | 단결정 | 1.923 | 1 | 45.2 | 0.421 | 18.2% | ET Solar New Energy ET-P654190WB
3847 | ET Solar New Energy ET-P654190WB | 190 | N | 다결정 | 1.47 | 1 | 45.3 | 0.528 | 12.93% | ET Solar New Energy ET-P654190WW
3848 | ET Solar New Energy ET-P654190WW | 190 | N | 다결정 | 1.47 | 1 | 45.3 | 0.528 | 12.93% | ET Solar New Energy ET-P654195WB
3849 | ET Solar New Energy ET-P654195WB | 195 | N | 다결정 | 1.47 | 1 | 45.3 | 0.528 | 13.27% | ET Solar New Energy ET-P654195WW
3850 | ET Solar New Energy ET-P654195WW | 195 | N | 다결정 | 1.47 | 1 | 45.3 | 0.528 | 13.27% | ET Solar New Energy ET-P654200WB
3851 | ET Solar New Energy ET-P654200WB | 200 | N | 다결정 | 1.47 | 1 | 45.3 | 0.528 | 13.61% | ET Solar New Energy ET-P654200WW
3852 | ET Solar New Energy ET-P654200WW | 200 | N | 다결정 | 1.47 | 1 | 45.3 | 0.528 | 13.61% | ET Solar New Energy ET-P654205WB
3853 | ET Solar New Energy ET-P654205WB | 205 | N | 다결정 | 1.47 | 1 | 45.3 | 0.528 | 13.95% | ET Solar New Energy ET-P654205WW
3854 | ET Solar New Energy ET-P654205WW | 205 | N | 다결정 | 1.47 | 1 | 45.3 | 0.528 | 13.95% | ET Solar New Energy ET-P654210WB
3855 | ET Solar New Energy ET-P654210WB | 210 | N | 다결정 | 1.47 | 1 | 45.3 | 0.528 | 14.29% | ET Solar New Energy ET-P654210WW
3856 | ET Solar New Energy ET-P654210WW | 210 | N | 다결정 | 1.47 | 1 | 45.3 | 0.528 | 14.29% | ET Solar New Energy ET-P660220WB
3857 | ET Solar New Energy ET-P660220WB | 220 | N | 다결정 | 1.627 | 1 | 45.6 | 0.446 | 13.52% | ET Solar New Energy ET-P660220WBZ
3858 | ET Solar New Energy ET-P660220WBZ | 220 | N | 다결정 | 1.627 | 1 | 45.6 | 0.446 | 13.52% | ET Solar New Energy ET-P660220WW
3859 | ET Solar New Energy ET-P660220WW | 220 | N | 다결정 | 1.627 | 1 | 45.6 | 0.446 | 13.52% | ET Solar New Energy ET-P660220WWZ
3860 | ET Solar New Energy ET-P660220WWZ | 220 | N | 다결정 | 1.627 | 1 | 45.6 | 0.446 | 13.52% | ET Solar New Energy ET-P660225WB
3861 | ET Solar New Energy ET-P660225WB | 225 | N | 다결정 | 1.627 | 1 | 45.6 | 0.446 | 13.83% | ET Solar New Energy ET-P660225WBZ
3862 | ET Solar New Energy ET-P660225WBZ | 225 | N | 다결정 | 1.627 | 1 | 45.6 | 0.446 | 13.83% | ET Solar New Energy ET-P660225WW
3863 | ET Solar New Energy ET-P660225WW | 225 | N | 다결정 | 1.627 | 1 | 45.6 | 0.446 | 13.83% | ET Solar New Energy ET-P660225WWZ
3864 | ET Solar New Energy ET-P660225WWZ | 225 | N | 다결정 | 1.627 | 1 | 45.6 | 0.446 | 13.83% | ET Solar New Energy ET-P660230B
3865 | ET Solar New Energy ET-P660230B | 230 | N | 다결정 | 1.627 | 1 | 45.6 | 0.446 | 14.14% | ET Solar New Energy ET-P660230WB
3866 | ET Solar New Energy ET-P660230WB | 230 | N | 다결정 | 1.627 | 1 | 45.6 | 0.446 | 14.14% | ET Solar New Energy ET-P660230WBZ
3867 | ET Solar New Energy ET-P660230WBZ | 230 | N | 다결정 | 1.627 | 1 | 45.6 | 0.446 | 14.14% | ET Solar New Energy ET-P660230WW
3868 | ET Solar New Energy ET-P660230WW | 230 | N | 다결정 | 1.627 | 1 | 45.6 | 0.446 | 14.14% | ET Solar New Energy ET-P660230WWZ
3869 | ET Solar New Energy ET-P660230WWZ | 230 | N | 다결정 | 1.627 | 1 | 45.6 | 0.446 | 14.14% | ET Solar New Energy ET-P660235B
3870 | ET Solar New Energy ET-P660235B | 235 | N | 다결정 | 1.627 | 1 | 45.5 | 0.45 | 14.44% | ET Solar New Energy ET-P660235BB
3871 | ET Solar New Energy ET-P660235BB | 235 | N | 다결정 | 1.611 | 1 | 46.5 | 0.458 | 14.59% | ET Solar New Energy ET-P660235BBZ
3872 | ET Solar New Energy ET-P660235BBZ | 235 | N | 다결정 | 1.611 | 1 | 46.5 | 0.458 | 14.59% | ET Solar New Energy ET-P660235WB
3873 | ET Solar New Energy ET-P660235WB | 235 | N | 다결정 | 1.627 | 1 | 45.5 | 0.45 | 14.44% | ET Solar New Energy ET-P660235WBZ
3874 | ET Solar New Energy ET-P660235WBZ | 235 | N | 다결정 | 1.627 | 1 | 45.5 | 0.45 | 14.44% | ET Solar New Energy ET-P660235WW
3875 | ET Solar New Energy ET-P660235WW | 235 | N | 다결정 | 1.627 | 1 | 45.5 | 0.45 | 14.44% | ET Solar New Energy ET-P660235WWZ
3876 | ET Solar New Energy ET-P660235WWZ | 235 | N | 다결정 | 1.627 | 1 | 45.5 | 0.45 | 14.44% | ET Solar New Energy ET-P660240B
3877 | ET Solar New Energy ET-P660240B | 240 | N | 다결정 | 1.611 | 1 | 45.5 | 0.45 | 14.9% | ET Solar New Energy ET-P660240BB
3878 | ET Solar New Energy ET-P660240BB | 240 | N | 다결정 | 1.611 | 1 | 46.5 | 0.458 | 14.9% | ET Solar New Energy ET-P660240BBZ
3879 | ET Solar New Energy ET-P660240BBZ | 240 | N | 다결정 | 1.611 | 1 | 46.5 | 0.458 | 14.9% | ET Solar New Energy ET-P660240WB
3880 | ET Solar New Energy ET-P660240WB | 240 | N | 다결정 | 1.611 | 1 | 45.5 | 0.45 | 14.9% | ET Solar New Energy ET-P660240WBZ
3881 | ET Solar New Energy ET-P660240WBZ | 240 | N | 다결정 | 1.611 | 1 | 45.5 | 0.45 | 14.9% | ET Solar New Energy ET-P660240WW
3882 | ET Solar New Energy ET-P660240WW | 240 | N | 다결정 | 1.611 | 1 | 45.5 | 0.45 | 14.9% | ET Solar New Energy ET-P660240WWZ
3883 | ET Solar New Energy ET-P660240WWZ | 240 | N | 다결정 | 1.611 | 1 | 45.5 | 0.45 | 14.9% | ET Solar New Energy ET-P660245B
3884 | ET Solar New Energy ET-P660245B | 245 | N | 다결정 | 1.611 | 1 | 45.5 | 0.45 | 15.21% | ET Solar New Energy ET-P660245BAC
3885 | ET Solar New Energy ET-P660245BAC | 245 | N | 다결정 | 1.611 | 1 | 46.8 | 0.465 | 15.21% | ET Solar New Energy ET-P660245BB
3886 | ET Solar New Energy ET-P660245BB | 245 | N | 다결정 | 1.611 | 1 | 46.5 | 0.458 | 15.21% | ET Solar New Energy ET-P660245BBAC
3887 | ET Solar New Energy ET-P660245BBAC | 245 | N | 다결정 | 1.611 | 1 | 52.2 | 0.475 | 15.21% | ET Solar New Energy ET-P660245BBZ
3888 | ET Solar New Energy ET-P660245BBZ | 245 | N | 다결정 | 1.611 | 1 | 46.5 | 0.458 | 15.21% | ET Solar New Energy ET-P660245BBZAC
3889 | ET Solar New Energy ET-P660245BBZAC | 245 | N | 다결정 | 1.611 | 1 | 52.2 | 0.475 | 15.21% | ET Solar New Energy ET-P660245WB
3890 | ET Solar New Energy ET-P660245WB | 245 | N | 다결정 | 1.611 | 1 | 45.5 | 0.45 | 15.21% | ET Solar New Energy ET-P660245WBZ
3891 | ET Solar New Energy ET-P660245WBZ | 245 | N | 다결정 | 1.611 | 1 | 45.5 | 0.45 | 15.21% | ET Solar New Energy ET-P660245WBZAC
3892 | ET Solar New Energy ET-P660245WBZAC | 245 | N | 다결정 | 1.611 | 1 | 46.8 | 0.465 | 15.21% | ET Solar New Energy ET-P660245WW
3893 | ET Solar New Energy ET-P660245WW | 245 | N | 다결정 | 1.611 | 1 | 45.5 | 0.45 | 15.21% | ET Solar New Energy ET-P660245WWZ
3894 | ET Solar New Energy ET-P660245WWZ | 245 | N | 다결정 | 1.611 | 1 | 45.5 | 0.45 | 15.21% | ET Solar New Energy ET-P660250BAC
3895 | ET Solar New Energy ET-P660250BAC | 250 | N | 다결정 | 1.611 | 1 | 46.8 | 0.465 | 15.52% | ET Solar New Energy ET-P660250BB
3896 | ET Solar New Energy ET-P660250BB | 250 | N | 다결정 | 1.611 | 1 | 46.5 | 0.458 | 15.52% | ET Solar New Energy ET-P660250BBAC
3897 | ET Solar New Energy ET-P660250BBAC | 250 | N | 다결정 | 1.611 | 1 | 52.2 | 0.475 | 15.52% | ET Solar New Energy ET-P660250BBZ
3898 | ET Solar New Energy ET-P660250BBZ | 250 | N | 다결정 | 1.611 | 1 | 46.5 | 0.458 | 15.52% | ET Solar New Energy ET-P660250BBZAC
3899 | ET Solar New Energy ET-P660250BBZAC | 250 | N | 다결정 | 1.611 | 1 | 52.2 | 0.475 | 15.52% | ET Solar New Energy ET-P660250WB
3900 | ET Solar New Energy ET-P660250WB | 250 | N | 다결정 | 1.611 | 1 | 45.5 | 0.45 | 15.52% | ET Solar New Energy ET-P660250WBAC
3901 | ET Solar New Energy ET-P660250WBAC | 250 | N | 다결정 | 1.611 | 1 | 45.5 | 0.45 | 15.52% | ET Solar New Energy ET-P660250WBZ
3902 | ET Solar New Energy ET-P660250WBZ | 250 | N | 다결정 | 1.611 | 1 | 45.5 | 0.45 | 15.52% | ET Solar New Energy ET-P660250WBZAC
3903 | ET Solar New Energy ET-P660250WBZAC | 250 | N | 다결정 | 1.611 | 1 | 46.8 | 0.465 | 15.52% | ET Solar New Energy ET-P660250WW
3904 | ET Solar New Energy ET-P660250WW | 250 | N | 다결정 | 1.611 | 1 | 45.5 | 0.45 | 15.52% | ET Solar New Energy ET-P660250WWZ
3905 | ET Solar New Energy ET-P660250WWZ | 250 | N | 다결정 | 1.611 | 1 | 45.5 | 0.45 | 15.52% | ET Solar New Energy ET-P660255BB
3906 | ET Solar New Energy ET-P660255BB | 255 | N | 다결정 | 1.611 | 1 | 46.5 | 0.458 | 15.83% | ET Solar New Energy ET-P660255BBAC
3907 | ET Solar New Energy ET-P660255BBAC | 255 | N | 다결정 | 1.611 | 1 | 46.5 | 0.458 | 15.83% | ET Solar New Energy ET-P660255BBZ
3908 | ET Solar New Energy ET-P660255BBZ | 255 | N | 다결정 | 1.611 | 1 | 46.5 | 0.458 | 15.83% | ET Solar New Energy ET-P660255BBZAC
3909 | ET Solar New Energy ET-P660255BBZAC | 255 | N | 다결정 | 1.611 | 1 | 46.5 | 0.458 | 15.83% | ET Solar New Energy ET-P660255WB
3910 | ET Solar New Energy ET-P660255WB | 255 | N | 다결정 | 1.611 | 1 | 45.5 | 0.45 | 15.83% | ET Solar New Energy ET-P660255WBAC
3911 | ET Solar New Energy ET-P660255WBAC | 255 | N | 다결정 | 1.611 | 1 | 45.5 | 0.45 | 15.83% | ET Solar New Energy ET-P660255WBZ
3912 | ET Solar New Energy ET-P660255WBZ | 255 | N | 다결정 | 1.611 | 1 | 45.5 | 0.45 | 15.83% | ET Solar New Energy ET-P660255WBZAC
3913 | ET Solar New Energy ET-P660255WBZAC | 255 | N | 다결정 | 1.611 | 1 | 45.5 | 0.45 | 15.83% | ET Solar New Energy ET-P660255WW
3914 | ET Solar New Energy ET-P660255WW | 255 | N | 다결정 | 1.611 | 1 | 45.5 | 0.45 | 15.83% | ET Solar New Energy ET-P660255WWAC
3915 | ET Solar New Energy ET-P660255WWAC | 255 | N | 다결정 | 1.611 | 1 | 45.5 | 0.45 | 15.83% | ET Solar New Energy ET-P660255WWZ
3916 | ET Solar New Energy ET-P660255WWZ | 255 | N | 다결정 | 1.611 | 1 | 45.5 | 0.45 | 15.83% | ET Solar New Energy ET-P660255WWZAC
3917 | ET Solar New Energy ET-P660255WWZAC | 255 | N | 다결정 | 1.611 | 1 | 45.5 | 0.45 | 15.83% | ET Solar New Energy ET-P660260WB
3918 | ET Solar New Energy ET-P660260WB | 260 | N | 다결정 | 1.611 | 1 | 45.3 | 0.422 | 16.14% | ET Solar New Energy ET-P660260WBAC
3919 | ET Solar New Energy ET-P660260WBAC | 260 | N | 다결정 | 1.611 | 1 | 45.5 | 0.45 | 16.14% | ET Solar New Energy ET-P660260WBZ
3920 | ET Solar New Energy ET-P660260WBZ | 260 | N | 다결정 | 1.611 | 1 | 45.5 | 0.45 | 16.14% | ET Solar New Energy ET-P660260WBZAC
3921 | ET Solar New Energy ET-P660260WBZAC | 260 | N | 다결정 | 1.611 | 1 | 45.5 | 0.45 | 16.14% | ET Solar New Energy ET-P660260WW
3922 | ET Solar New Energy ET-P660260WW | 260 | N | 다결정 | 1.611 | 1 | 45.3 | 0.422 | 16.14% | ET Solar New Energy ET-P660260WWAC
3923 | ET Solar New Energy ET-P660260WWAC | 260 | N | 다결정 | 1.611 | 1 | 45.5 | 0.45 | 16.14% | ET Solar New Energy ET-P660260WWZ
3924 | ET Solar New Energy ET-P660260WWZ | 260 | N | 다결정 | 1.611 | 1 | 45.5 | 0.45 | 16.14% | ET Solar New Energy ET-P660260WWZAC
3925 | ET Solar New Energy ET-P660260WWZAC | 260 | N | 다결정 | 1.611 | 1 | 45.5 | 0.45 | 16.14% | ET Solar New Energy ET-P660265WB
3926 | ET Solar New Energy ET-P660265WB | 265 | N | 다결정 | 1.611 | 1 | 45.3 | 0.422 | 16.45% | ET Solar New Energy ET-P660265WW
3927 | ET Solar New Energy ET-P660265WW | 265 | N | 다결정 | 1.611 | 1 | 45.3 | 0.422 | 16.45% | ET Solar New Energy ET-P660270WB
3928 | ET Solar New Energy ET-P660270WB | 270 | N | 다결정 | 1.611 | 1 | 45.3 | 0.422 | 16.76% | ET Solar New Energy ET-P660270WW
3929 | ET Solar New Energy ET-P660270WW | 270 | N | 다결정 | 1.611 | 1 | 45.3 | 0.422 | 16.76% | ET Solar New Energy ET-P660275WB
3930 | ET Solar New Energy ET-P660275WB | 275 | N | 다결정 | 1.611 | 1 | 45.3 | 0.422 | 17.07% | ET Solar New Energy ET-P660275WW
3931 | ET Solar New Energy ET-P660275WW | 275 | N | 다결정 | 1.611 | 1 | 45.3 | 0.422 | 17.07% | ET Solar New Energy ET-P660280WB
3932 | ET Solar New Energy ET-P660280WB | 280 | N | 다결정 | 1.611 | 1 | 45.3 | 0.422 | 17.38% | ET Solar New Energy ET-P660280WW
3933 | ET Solar New Energy ET-P660280WW | 280 | N | 다결정 | 1.611 | 1 | 45.3 | 0.422 | 17.38% | ET Solar New Energy ET-P672250
3934 | ET Solar New Energy ET-P672250 | 250 | N | 다결정 | 1.739 | 1 | 46.8 | 0.463 | 14.38% | ET Solar New Energy ET-P672255
3935 | ET Solar New Energy ET-P672255 | 255 | N | 다결정 | 1.739 | 1 | 46.8 | 0.463 | 14.66% | ET Solar New Energy ET-P672260WB
3936 | ET Solar New Energy ET-P672260WB | 260 | N | 다결정 | 1.739 | 1 | 46.8 | 0.463 | 14.95% | ET Solar New Energy ET-P672260WW
3937 | ET Solar New Energy ET-P672260WW | 260 | N | 다결정 | 1.739 | 1 | 46.8 | 0.463 | 14.95% | ET Solar New Energy ET-P672265WB
3938 | ET Solar New Energy ET-P672265WB | 265 | N | 다결정 | 1.739 | 1 | 46.8 | 0.463 | 15.24% | ET Solar New Energy ET-P672265WW
3939 | ET Solar New Energy ET-P672265WW | 265 | N | 다결정 | 1.739 | 1 | 46.8 | 0.463 | 15.24% | ET Solar New Energy ET-P672270WB
3940 | ET Solar New Energy ET-P672270WB | 270 | N | 다결정 | 1.739 | 1 | 46.8 | 0.463 | 15.53% | ET Solar New Energy ET-P672270WW
3941 | ET Solar New Energy ET-P672270WW | 270 | N | 다결정 | 1.739 | 1 | 46.8 | 0.463 | 15.53% | ET Solar New Energy ET-P672275WB
3942 | ET Solar New Energy ET-P672275WB | 275 | N | 다결정 | 1.739 | 1 | 46.8 | 0.463 | 15.81% | ET Solar New Energy ET-P672275WW
3943 | ET Solar New Energy ET-P672275WW | 275 | N | 다결정 | 1.739 | 1 | 46.8 | 0.463 | 15.81% | ET Solar New Energy ET-P672280WB
3944 | ET Solar New Energy ET-P672280WB | 280 | N | 다결정 | 1.739 | 1 | 46.8 | 0.463 | 16.1% | ET Solar New Energy ET-P672280WBG
3945 | ET Solar New Energy ET-P672280WBG | 280 | N | 다결정 | 1.923 | 1 | 45.7 | 0.452 | 14.56% | ET Solar New Energy ET-P672280WW
3946 | ET Solar New Energy ET-P672280WW | 280 | N | 다결정 | 1.739 | 1 | 46.8 | 0.463 | 16.1% | ET Solar New Energy ET-P672280WWG
3947 | ET Solar New Energy ET-P672280WWG | 280 | N | 다결정 | 1.923 | 1 | 45.7 | 0.452 | 14.56% | ET Solar New Energy ET-P672285WB
3948 | ET Solar New Energy ET-P672285WB | 285 | N | 다결정 | 1.923 | 1 | 46.8 | 0.463 | 14.82% | ET Solar New Energy ET-P672285WBG
3949 | ET Solar New Energy ET-P672285WBG | 285 | N | 다결정 | 1.923 | 1 | 45.7 | 0.452 | 14.82% | ET Solar New Energy ET-P672285WW
3950 | ET Solar New Energy ET-P672285WW | 285 | N | 다결정 | 1.923 | 1 | 46.8 | 0.463 | 14.82% | ET Solar New Energy ET-P672285WWG
3951 | ET Solar New Energy ET-P672285WWG | 285 | N | 다결정 | 1.923 | 1 | 45.7 | 0.452 | 14.82% | ET Solar New Energy ET-P672290WB
3952 | ET Solar New Energy ET-P672290WB | 290 | N | 다결정 | 1.923 | 1 | 46.8 | 0.463 | 15.08% | ET Solar New Energy ET-P672290WBG
3953 | ET Solar New Energy ET-P672290WBG | 290 | N | 다결정 | 1.923 | 1 | 45.7 | 0.452 | 15.08% | ET Solar New Energy ET-P672290WW
3954 | ET Solar New Energy ET-P672290WW | 290 | N | 다결정 | 1.923 | 1 | 46.8 | 0.463 | 15.08% | ET Solar New Energy ET-P672290WWG
3955 | ET Solar New Energy ET-P672290WWG | 290 | N | 다결정 | 1.923 | 1 | 45.7 | 0.452 | 15.08% | ET Solar New Energy ET-P672295WB
3956 | ET Solar New Energy ET-P672295WB | 295 | N | 다결정 | 1.94 | 1 | 47.7 | 0.446 | 15.21% | ET Solar New Energy ET-P672295WBG
3957 | ET Solar New Energy ET-P672295WBG | 295 | N | 다결정 | 1.923 | 1 | 45.7 | 0.452 | 15.34% | ET Solar New Energy ET-P672295WW
3958 | ET Solar New Energy ET-P672295WW | 295 | N | 다결정 | 1.94 | 1 | 47.7 | 0.446 | 15.21% | ET Solar New Energy ET-P672295WWG
3959 | ET Solar New Energy ET-P672295WWG | 295 | N | 다결정 | 1.923 | 1 | 45.7 | 0.452 | 15.34% | ET Solar New Energy ET-P672300WB
3960 | ET Solar New Energy ET-P672300WB | 300 | N | 다결정 | 1.94 | 1 | 47.7 | 0.446 | 15.46% | ET Solar New Energy ET-P672300WBG
3961 | ET Solar New Energy ET-P672300WBG | 300 | N | 다결정 | 1.923 | 1 | 45.7 | 0.452 | 15.6% | ET Solar New Energy ET-P672300WW
3962 | ET Solar New Energy ET-P672300WW | 300 | N | 다결정 | 1.94 | 1 | 47.7 | 0.446 | 15.46% | ET Solar New Energy ET-P672300WWG
3963 | ET Solar New Energy ET-P672300WWG | 300 | N | 다결정 | 1.923 | 1 | 45.7 | 0.452 | 15.6% | ET Solar New Energy ET-P672305WB
3964 | ET Solar New Energy ET-P672305WB | 305 | N | 다결정 | 1.94 | 1 | 47.7 | 0.446 | 15.72% | ET Solar New Energy ET-P672305WBG
3965 | ET Solar New Energy ET-P672305WBG | 305 | N | 다결정 | 1.94 | 1 | 45.7 | 0.452 | 15.72% | ET Solar New Energy ET-P672305WW
3966 | ET Solar New Energy ET-P672305WW | 305 | N | 다결정 | 1.923 | 1 | 45.3 | 0.422 | 15.86% | ET Solar New Energy ET-P672305WWG
3967 | ET Solar New Energy ET-P672305WWG | 305 | N | 다결정 | 1.923 | 1 | 45.7 | 0.452 | 15.86% | ET Solar New Energy ET-P672310WB
3968 | ET Solar New Energy ET-P672310WB | 310 | N | 다결정 | 1.923 | 1 | 45.3 | 0.422 | 16.12% | ET Solar New Energy ET-P672310WW
3969 | ET Solar New Energy ET-P672310WW | 310 | N | 다결정 | 1.923 | 1 | 45.3 | 0.422 | 16.12% | ET Solar New Energy ET-P672315WB
3970 | ET Solar New Energy ET-P672315WB | 315 | N | 다결정 | 1.923 | 1 | 45.3 | 0.422 | 16.38% | ET Solar New Energy ET-P672315WW
3971 | ET Solar New Energy ET-P672315WW | 315 | N | 다결정 | 1.923 | 1 | 45.3 | 0.422 | 16.38% | ET Solar New Energy ET-P672320WB
3972 | ET Solar New Energy ET-P672320WB | 320 | N | 다결정 | 1.923 | 1 | 45.3 | 0.422 | 16.64% | ET Solar New Energy ET-P672320WW
3973 | ET Solar New Energy ET-P672320WW | 320 | N | 다결정 | 1.923 | 1 | 45.3 | 0.422 | 16.64% | ET Solar New Energy ET-P672325WB
3974 | ET Solar New Energy ET-P672325WB | 325 | N | 다결정 | 1.923 | 1 | 45.3 | 0.422 | 16.9% | ET Solar New Energy ET-P672325WW
3975 | ET Solar New Energy ET-P672325WW | 325 | N | 다결정 | 1.923 | 1 | 45.3 | 0.422 | 16.9% | ET Solar New Energy ET-P672330WB
3976 | ET Solar New Energy ET-P672330WB | 330 | N | 다결정 | 1.923 | 1 | 45.3 | 0.422 | 17.16% | ET Solar New Energy ET-P672330WW
3977 | ET Solar New Energy ET-P672330WW | 330 | N | 다결정 | 1.923 | 1 | 45.3 | 0.422 | 17.16% | ET Solar New Energy ET-P672335WB
3978 | ET Solar New Energy ET-P672335WB | 335 | N | 다결정 | 1.923 | 1 | 45.3 | 0.422 | 17.42% | ET Solar New Energy ET-P672335WW
3979 | ET Solar New Energy ET-P672335WW | 335 | N | 다결정 | 1.923 | 1 | 45.3 | 0.422 | 17.42% | Eclipsall Energy NRG60-230M-BK
3980 | Eclipsall Energy NRG60-230M-BK | 230 | N | 단결정 | 1.641 | 1 | 51.9 | 0.453 | 14.02% | Eclipsall Energy NRG60-235M-BK
3981 | Eclipsall Energy NRG60-235M-BK | 235 | N | 단결정 | 1.641 | 1 | 51.9 | 0.453 | 14.32% | Eclipsall Energy NRG60-240M
3982 | Eclipsall Energy NRG60-240M | 240 | N | 단결정 | 1.641 | 1 | 48.9 | 0.45 | 14.63% | Eclipsall Energy NRG60-240M-BK
3983 | Eclipsall Energy NRG60-240M-BK | 240 | N | 단결정 | 1.641 | 1 | 51.9 | 0.453 | 14.63% | Eclipsall Energy NRG60-240P
3984 | Eclipsall Energy NRG60-240P | 240 | N | 다결정 | 1.641 | 1 | 46.1 | 0.461 | 14.63% | Eclipsall Energy NRG60-245M
3985 | Eclipsall Energy NRG60-245M | 245 | N | 단결정 | 1.641 | 1 | 48.9 | 0.45 | 14.93% | Eclipsall Energy NRG60-245M-BK
3986 | Eclipsall Energy NRG60-245M-BK | 245 | N | 단결정 | 1.641 | 1 | 51.9 | 0.453 | 14.93% | Eclipsall Energy NRG60-245P
3987 | Eclipsall Energy NRG60-245P | 245 | N | 다결정 | 1.641 | 1 | 46.1 | 0.461 | 14.93% | Eclipsall Energy NRG60-250M
3988 | Eclipsall Energy NRG60-250M | 250 | N | 단결정 | 1.641 | 1 | 48.9 | 0.45 | 15.23% | Eclipsall Energy NRG60-250M-BK
3989 | Eclipsall Energy NRG60-250M-BK | 250 | N | 단결정 | 1.641 | 1 | 51.9 | 0.453 | 15.23% | Eclipsall Energy NRG60-250P
3990 | Eclipsall Energy NRG60-250P | 250 | N | 다결정 | 1.641 | 1 | 46.1 | 0.461 | 15.23% | Eclipsall Energy NRG60-255M
3991 | Eclipsall Energy NRG60-255M | 255 | N | 단결정 | 1.641 | 1 | 48.9 | 0.45 | 15.54% | Eclipsall Energy NRG60-255P
3992 | Eclipsall Energy NRG60-255P | 255 | N | 다결정 | 1.641 | 1 | 46.1 | 0.461 | 15.54% | Eclipsall Energy NRG60-260M
3993 | Eclipsall Energy NRG60-260M | 260 | N | 단결정 | 1.641 | 1 | 48.9 | 0.45 | 15.84% | Eclipsall Energy NRG72-290M
3994 | Eclipsall Energy NRG72-290M | 290 | N | 단결정 | 1.957 | 1 | 51.8 | 0.431 | 14.82% | Eclipsall Energy NRG72-290P
3995 | Eclipsall Energy NRG72-290P | 290 | N | 다결정 | 1.957 | 1 | 46.1 | 0.461 | 14.82% | Eclipsall Energy NRG72-295M
3996 | Eclipsall Energy NRG72-295M | 295 | N | 단결정 | 1.957 | 1 | 51.8 | 0.431 | 15.07% | Eclipsall Energy NRG72-295P
3997 | Eclipsall Energy NRG72-295P | 295 | N | 다결정 | 1.957 | 1 | 46.1 | 0.461 | 15.07% | Eclipsall Energy NRG72-300M
3998 | Eclipsall Energy NRG72-300M | 300 | N | 단결정 | 1.957 | 1 | 51.8 | 0.431 | 15.33% | Eclipsall Energy NRG72-300P
3999 | Eclipsall Energy NRG72-300P | 300 | N | 다결정 | 1.957 | 1 | 46.1 | 0.461 | 15.33% | Eclipsall Energy NRG72-305M
4000 | Eclipsall Energy NRG72-305M | 305 | N | 단결정 | 1.957 | 1 | 51.8 | 0.431 | 15.59% | Eclipsall Energy NRG72-305P
4001 | Eclipsall Energy NRG72-305P | 305 | N | 다결정 | 1.957 | 1 | 46.1 | 0.461 | 15.59% | Eclipsall Energy NRG72-310M
4002 | Eclipsall Energy NRG72-310M | 310 | N | 단결정 | 1.957 | 1 | 51.8 | 0.431 | 15.84% | Eclipsall Energy NRG72-310P
4003 | Eclipsall Energy NRG72-310P | 310 | N | 다결정 | 1.957 | 1 | 46.1 | 0.461 | 15.84% | Eclipsall Energy NRG72-315M
4004 | Eclipsall Energy NRG72-315M | 315 | N | 단결정 | 1.957 | 1 | 51.8 | 0.431 | 16.1% | Eclipsall Energy NRG72-320M
4005 | Eclipsall Energy NRG72-320M | 320 | N | 단결정 | 1.957 | 1 | 51.8 | 0.431 | 16.35% | EcoSolargy ECO185S156P-54
4006 | EcoSolargy ECO185S156P-54 | 185 | N | 다결정 | 1.457 | 1 | 48.3 | 0.457 | 12.7% | EcoSolargy ECO190S156P-54
4007 | EcoSolargy ECO190S156P-54 | 190 | N | 다결정 | 1.457 | 1 | 48.3 | 0.457 | 13.04% | EcoSolargy ECO195S156P-54
4008 | EcoSolargy ECO195S156P-54 | 195 | N | 다결정 | 1.457 | 1 | 48.3 | 0.457 | 13.38% | EcoSolargy ECO200S156P-54
4009 | EcoSolargy ECO200S156P-54 | 200 | N | 다결정 | 1.457 | 1 | 47 | 0.507 | 13.73% | EcoSolargy ECO200S156P-60
4010 | EcoSolargy ECO200S156P-60 | 200 | N | 다결정 | 1.614 | 1 | 45.5 | 0.443 | 12.39% | EcoSolargy ECO205S156P-54
4011 | EcoSolargy ECO205S156P-54 | 205 | N | 다결정 | 1.457 | 1 | 47 | 0.507 | 14.07% | EcoSolargy ECO205S156P-60
4012 | EcoSolargy ECO205S156P-60 | 205 | N | 다결정 | 1.614 | 1 | 45.5 | 0.443 | 12.7% | EcoSolargy ECO210S156P-54
4013 | EcoSolargy ECO210S156P-54 | 210 | N | 다결정 | 1.457 | 1 | 47 | 0.503 | 14.41% | EcoSolargy ECO210S156P-60
4014 | EcoSolargy ECO210S156P-60 | 210 | N | 다결정 | 1.614 | 1 | 45.5 | 0.443 | 13.01% | EcoSolargy ECO215S156P-54
4015 | EcoSolargy ECO215S156P-54 | 215 | N | 다결정 | 1.457 | 1 | 47 | 0.503 | 14.76% | EcoSolargy ECO215S156P-60
4016 | EcoSolargy ECO215S156P-60 | 215 | N | 다결정 | 1.614 | 1 | 45.5 | 0.443 | 13.32% | EcoSolargy ECO220S156P-54
4017 | EcoSolargy ECO220S156P-54 | 220 | N | 다결정 | 1.457 | 1 | 47 | 0.503 | 15.1% | EcoSolargy ECO220S156P-60
4018 | EcoSolargy ECO220S156P-60 | 220 | N | 다결정 | 1.614 | 1 | 46.3 | 0.481 | 13.63% | EcoSolargy ECO225S156P-54
4019 | EcoSolargy ECO225S156P-54 | 225 | N | 다결정 | 1.457 | 1 | 47 | 0.503 | 15.44% | EcoSolargy ECO225S156P-60
4020 | EcoSolargy ECO225S156P-60 | 225 | N | 다결정 | 1.614 | 1 | 46.3 | 0.481 | 13.94% | EcoSolargy ECO230S156P-54
4021 | EcoSolargy ECO230S156P-54 | 230 | N | 다결정 | 1.457 | 1 | 47 | 0.503 | 15.79% | EcoSolargy ECO230S156P-60
4022 | EcoSolargy ECO230S156P-60 | 230 | N | 다결정 | 1.614 | 1 | 46.3 | 0.548 | 14.25% | EcoSolargy ECO235S156P-60
4023 | EcoSolargy ECO235S156P-60 | 235 | N | 다결정 | 1.614 | 1 | 46.3 | 0.548 | 14.56% | EcoSolargy ECO240S156P-60
4024 | EcoSolargy ECO240S156P-60 | 240 | N | 다결정 | 1.614 | 1 | 46.3 | 0.548 | 14.87% | EcoSolargy ECO240S156P-72
4025 | EcoSolargy ECO240S156P-72 | 240 | N | 다결정 | 1.931 | 1 | 47.6 | 0.483 | 12.43% | EcoSolargy ECO245S156P-60
4026 | EcoSolargy ECO245S156P-60 | 245 | N | 다결정 | 1.614 | 1 | 46.3 | 0.548 | 15.18% | EcoSolargy ECO245S156P-72
4027 | EcoSolargy ECO245S156P-72 | 245 | N | 다결정 | 1.931 | 1 | 47.6 | 0.483 | 12.69% | EcoSolargy ECO250H156P-60
4028 | EcoSolargy ECO250H156P-60 | 250 | N | 다결정 | 1.627 | 1 | 48.3 | 0.42 | 15.37% | EcoSolargy ECO250S156P-60
4029 | EcoSolargy ECO250S156P-60 | 250 | N | 다결정 | 1.614 | 1 | 45.9 | 0.483 | 15.49% | EcoSolargy ECO250S156P-72
4030 | EcoSolargy ECO250S156P-72 | 250 | N | 다결정 | 1.931 | 1 | 47.6 | 0.483 | 12.95% | EcoSolargy ECO250T156M4-60
4031 | EcoSolargy ECO250T156M4-60 | 250 | N | 단결정 | 1.627 | 1 | 45.5 | 0.432 | 15.37% | EcoSolargy ECO255H156P-60
4032 | EcoSolargy ECO255H156P-60 | 255 | N | 다결정 | 1.627 | 1 | 48.3 | 0.42 | 15.67% | EcoSolargy ECO255S156P-60
4033 | EcoSolargy ECO255S156P-60 | 255 | N | 다결정 | 1.614 | 1 | 45.9 | 0.462 | 15.8% | EcoSolargy ECO255S156P-72
4034 | EcoSolargy ECO255S156P-72 | 255 | N | 다결정 | 1.931 | 1 | 47.6 | 0.483 | 13.21% | EcoSolargy ECO255T156M4-60
4035 | EcoSolargy ECO255T156M4-60 | 255 | N | 단결정 | 1.627 | 1 | 45.5 | 0.432 | 15.67% | EcoSolargy ECO260H156P-60
4036 | EcoSolargy ECO260H156P-60 | 260 | N | 다결정 | 1.627 | 1 | 48.3 | 0.42 | 15.98% | EcoSolargy ECO260S156P-60
4037 | EcoSolargy ECO260S156P-60 | 260 | N | 다결정 | 1.614 | 1 | 45.9 | 0.462 | 16.11% | EcoSolargy ECO260S156P-72
4038 | EcoSolargy ECO260S156P-72 | 260 | N | 다결정 | 1.931 | 1 | 46.6 | 0.487 | 13.46% | EcoSolargy ECO260T156M4-60
4039 | EcoSolargy ECO260T156M4-60 | 260 | N | 단결정 | 1.627 | 1 | 45.5 | 0.432 | 15.98% | EcoSolargy ECO265H156P-60
4040 | EcoSolargy ECO265H156P-60 | 265 | N | 다결정 | 1.627 | 1 | 48.3 | 0.42 | 16.29% | EcoSolargy ECO265S156P-72
4041 | EcoSolargy ECO265S156P-72 | 265 | N | 다결정 | 1.931 | 1 | 46.6 | 0.487 | 13.72% | EcoSolargy ECO265T156M4-60
4042 | EcoSolargy ECO265T156M4-60 | 265 | N | 단결정 | 1.627 | 1 | 45.5 | 0.432 | 16.29% | EcoSolargy ECO270H156P-60
4043 | EcoSolargy ECO270H156P-60 | 270 | N | 다결정 | 1.627 | 1 | 48.3 | 0.42 | 16.59% | EcoSolargy ECO270S156P-72
4044 | EcoSolargy ECO270S156P-72 | 270 | N | 다결정 | 1.931 | 1 | 46.6 | 0.487 | 13.98% | EcoSolargy ECO270T156M4-60
4045 | EcoSolargy ECO270T156M4-60 | 270 | N | 단결정 | 1.627 | 1 | 45.5 | 0.432 | 16.59% | EcoSolargy ECO275H156P-60
4046 | EcoSolargy ECO275H156P-60 | 275 | N | 다결정 | 1.627 | 1 | 48.3 | 0.42 | 16.9% | EcoSolargy ECO275S156P-72
4047 | EcoSolargy ECO275S156P-72 | 275 | N | 다결정 | 1.931 | 1 | 46.6 | 0.487 | 14.24% | EcoSolargy ECO275T156M4-60
4048 | EcoSolargy ECO275T156M4-60 | 275 | N | 단결정 | 1.627 | 1 | 45.5 | 0.432 | 16.9% | EcoSolargy ECO280S156P-72
4049 | EcoSolargy ECO280S156P-72 | 280 | N | 다결정 | 1.931 | 1 | 46.6 | 0.487 | 14.5% | EcoSolargy ECO280T156M4-60
4050 | EcoSolargy ECO280T156M4-60 | 280 | N | 단결정 | 1.627 | 1 | 45.5 | 0.432 | 17.21% | EcoSolargy ECO285H156P-72
4051 | EcoSolargy ECO285H156P-72 | 285 | N | 다결정 | 1.94 | 1 | 47.2 | 0.41 | 14.69% | EcoSolargy ECO285S156P-72
4052 | EcoSolargy ECO285S156P-72 | 285 | N | 다결정 | 1.931 | 1 | 46.6 | 0.487 | 14.76% | EcoSolargy ECO285T156M4-60
4053 | EcoSolargy ECO285T156M4-60 | 285 | N | 단결정 | 1.627 | 1 | 45.5 | 0.432 | 17.52% | EcoSolargy ECO290H156P-72
4054 | EcoSolargy ECO290H156P-72 | 290 | N | 다결정 | 1.94 | 1 | 47.2 | 0.41 | 14.95% | EcoSolargy ECO290S156P-72
4055 | EcoSolargy ECO290S156P-72 | 290 | N | 다결정 | 1.931 | 1 | 46.6 | 0.487 | 15.02% | EcoSolargy ECO290T156M4-60
4056 | EcoSolargy ECO290T156M4-60 | 290 | N | 단결정 | 1.627 | 1 | 45.5 | 0.432 | 17.82% | EcoSolargy ECO295H156P-72
4057 | EcoSolargy ECO295H156P-72 | 295 | N | 다결정 | 1.94 | 1 | 47.2 | 0.41 | 15.21% | EcoSolargy ECO295S156P-72
4058 | EcoSolargy ECO295S156P-72 | 295 | N | 다결정 | 1.931 | 1 | 46.6 | 0.487 | 15.28% | EcoSolargy ECO295T156M4-60
4059 | EcoSolargy ECO295T156M4-60 | 295 | N | 단결정 | 1.627 | 1 | 45.5 | 0.432 | 18.13% | EcoSolargy ECO300H156P-72
4060 | EcoSolargy ECO300H156P-72 | 300 | N | 다결정 | 1.94 | 1 | 47.2 | 0.41 | 15.46% | EcoSolargy ECO300S156P-72
4061 | EcoSolargy ECO300S156P-72 | 300 | N | 다결정 | 1.931 | 1 | 46.6 | 0.487 | 15.54% | EcoSolargy ECO300T156M4-72
4062 | EcoSolargy ECO300T156M4-72 | 300 | N | 단결정 | 1.94 | 1 | 45.5 | 0.432 | 15.46% | EcoSolargy ECO305H156P-72
4063 | EcoSolargy ECO305H156P-72 | 305 | N | 다결정 | 1.94 | 1 | 47.2 | 0.41 | 15.72% | EcoSolargy ECO305T156M4-72
4064 | EcoSolargy ECO305T156M4-72 | 305 | N | 단결정 | 1.94 | 1 | 45.5 | 0.432 | 15.72% | EcoSolargy ECO310H156P-72
4065 | EcoSolargy ECO310H156P-72 | 310 | N | 다결정 | 1.94 | 1 | 47.2 | 0.41 | 15.98% | EcoSolargy ECO310T156M4-72
4066 | EcoSolargy ECO310T156M4-72 | 310 | N | 단결정 | 1.94 | 1 | 45.5 | 0.432 | 15.98% | EcoSolargy ECO315H156P-72
4067 | EcoSolargy ECO315H156P-72 | 315 | N | 다결정 | 1.94 | 1 | 47.2 | 0.41 | 16.24% | EcoSolargy ECO315T156M4-72
4068 | EcoSolargy ECO315T156M4-72 | 315 | N | 단결정 | 1.94 | 1 | 45.5 | 0.432 | 16.24% | EcoSolargy ECO320H156P-72
4069 | EcoSolargy ECO320H156P-72 | 320 | N | 다결정 | 1.94 | 1 | 47.2 | 0.41 | 16.49% | EcoSolargy ECO320T156M4-72
4070 | EcoSolargy ECO320T156M4-72 | 320 | N | 단결정 | 1.94 | 1 | 45.5 | 0.432 | 16.49% | EcoSolargy ECO325H156P-72
4071 | EcoSolargy ECO325H156P-72 | 325 | N | 다결정 | 1.94 | 1 | 47.2 | 0.41 | 16.75% | EcoSolargy ECO325T156M4-72
4072 | EcoSolargy ECO325T156M4-72 | 325 | N | 단결정 | 1.94 | 1 | 45.5 | 0.432 | 16.75% | EcoSolargy ECO330T156M4-72
4073 | EcoSolargy ECO330T156M4-72 | 330 | N | 단결정 | 1.94 | 1 | 45.5 | 0.432 | 17.01% | EcoSolargy ECO335T156M4-72
4074 | EcoSolargy ECO335T156M4-72 | 335 | N | 단결정 | 1.94 | 1 | 45.5 | 0.432 | 17.27% | EcoSolargy ECO340T156M4-72
4075 | EcoSolargy ECO340T156M4-72 | 340 | N | 단결정 | 1.94 | 1 | 45.5 | 0.432 | 17.53% | EcoSolargy ECO345T156M4-72
4076 | EcoSolargy ECO345T156M4-72 | 345 | N | 단결정 | 1.94 | 1 | 45.5 | 0.432 | 17.78% | EcoSolargy ECO350T156M4-72
4077 | EcoSolargy ECO350T156M4-72 | 350 | N | 단결정 | 1.94 | 1 | 45.5 | 0.432 | 18.04% | EcoSolargy ECO355T156M4-72
4078 | EcoSolargy ECO355T156M4-72 | 355 | N | 단결정 | 1.94 | 1 | 45.5 | 0.432 | 18.3% | Econess Energy EN125M-72-185
4079 | Econess Energy EN125M-72-185 | 185 | N | 단결정 | 1.277 | 1 | 47.2 | 0.435 | 14.49% | Econess Energy EN125M-72-190
4080 | Econess Energy EN125M-72-190 | 190 | N | 단결정 | 1.277 | 1 | 47.2 | 0.435 | 14.88% | Econess Energy EN125M-72-195
4081 | Econess Energy EN125M-72-195 | 195 | N | 단결정 | 1.277 | 1 | 47.2 | 0.435 | 15.27% | Econess Energy EN125M-72-200
4082 | Econess Energy EN125M-72-200 | 200 | N | 단결정 | 1.277 | 1 | 47.2 | 0.435 | 15.66% | Econess Energy EN125M-96-245
4083 | Econess Energy EN125M-96-245 | 245 | N | 단결정 | 1.681 | 1 | 47.3 | 0.433 | 14.57% | Econess Energy EN125M-96-250
4084 | Econess Energy EN125M-96-250 | 250 | N | 단결정 | 1.681 | 1 | 47.3 | 0.433 | 14.87% | Econess Energy EN125M-96-255
4085 | Econess Energy EN125M-96-255 | 255 | N | 단결정 | 1.681 | 1 | 47.3 | 0.433 | 15.17% | Econess Energy EN125M-96-260
4086 | Econess Energy EN125M-96-260 | 260 | N | 단결정 | 1.681 | 1 | 47.3 | 0.433 | 15.47% | Econess Energy EN125M-96-265
4087 | Econess Energy EN125M-96-265 | 265 | N | 단결정 | 1.681 | 1 | 47.3 | 0.433 | 15.76% | Econess Energy EN156M-60-235
4088 | Econess Energy EN156M-60-235 | 235 | N | 단결정 | 1.627 | 1 | 47.1 | 0.439 | 14.44% | Econess Energy EN156M-60-240
4089 | Econess Energy EN156M-60-240 | 240 | N | 단결정 | 1.627 | 1 | 47.1 | 0.439 | 14.75% | Econess Energy EN156M-60-245
4090 | Econess Energy EN156M-60-245 | 245 | N | 단결정 | 1.627 | 1 | 47.1 | 0.439 | 15.06% | Econess Energy EN156M-60-250
4091 | Econess Energy EN156M-60-250 | 250 | N | 단결정 | 1.627 | 1 | 47.1 | 0.439 | 15.37% | Econess Energy EN156M-72-280
4092 | Econess Energy EN156M-72-280 | 280 | N | 단결정 | 1.94 | 1 | 47.3 | 0.439 | 14.43% | Econess Energy EN156M-72-285
4093 | Econess Energy EN156M-72-285 | 285 | N | 단결정 | 1.94 | 1 | 47.3 | 0.439 | 14.69% | Econess Energy EN156M-72-290
4094 | Econess Energy EN156M-72-290 | 290 | N | 단결정 | 1.94 | 1 | 47.3 | 0.439 | 14.95% | Econess Energy EN156M-72-295
4095 | Econess Energy EN156M-72-295 | 295 | N | 단결정 | 1.94 | 1 | 47.3 | 0.439 | 15.21% | Econess Energy EN156M-72-300
4096 | Econess Energy EN156M-72-300 | 300 | N | 단결정 | 1.94 | 1 | 47.3 | 0.439 | 15.46% | Econess Energy EN156P-60-235
4097 | Econess Energy EN156P-60-235 | 235 | N | 다결정 | 1.627 | 1 | 47 | 0.437 | 14.44% | Econess Energy EN156P-60-240
4098 | Econess Energy EN156P-60-240 | 240 | N | 다결정 | 1.627 | 1 | 47 | 0.437 | 14.75% | Econess Energy EN156P-60-245
4099 | Econess Energy EN156P-60-245 | 245 | N | 다결정 | 1.627 | 1 | 47 | 0.437 | 15.06% | Econess Energy EN156P-60-250
4100 | Econess Energy EN156P-60-250 | 250 | N | 다결정 | 1.627 | 1 | 47 | 0.437 | 15.37% | Econess Energy EN156P-72-280
4101 | Econess Energy EN156P-72-280 | 280 | N | 다결정 | 1.94 | 1 | 45.6 | 0.432 | 14.43% | Econess Energy EN156P-72-285
4102 | Econess Energy EN156P-72-285 | 285 | N | 다결정 | 1.94 | 1 | 45.6 | 0.432 | 14.69% | Econess Energy EN156P-72-290
4103 | Econess Energy EN156P-72-290 | 290 | N | 다결정 | 1.94 | 1 | 45.6 | 0.432 | 14.95% | Econess Energy EN156P-72-295
4104 | Econess Energy EN156P-72-295 | 295 | N | 다결정 | 1.94 | 1 | 45.6 | 0.432 | 15.21% | Econess Energy EN156P-72-300
4105 | Econess Energy EN156P-72-300 | 300 | N | 다결정 | 1.94 | 1 | 45.6 | 0.432 | 15.46% | Ecosol PV Tech ECS195P-54
4106 | Ecosol PV Tech ECS195P-54 | 195 | N | 다결정 | 1.445 | 1 | 47.8 | 0.537 | 13.49% | Ecosol PV Tech ECS200P-54
4107 | Ecosol PV Tech ECS200P-54 | 200 | N | 다결정 | 1.445 | 1 | 47.8 | 0.537 | 13.84% | Ecosol PV Tech ECS205P-54
4108 | Ecosol PV Tech ECS205P-54 | 205 | N | 다결정 | 1.445 | 1 | 47.8 | 0.537 | 14.19% | Ecosol PV Tech ECS220P-60
4109 | Ecosol PV Tech ECS220P-60 | 220 | N | 다결정 | 1.597 | 1 | 48.1 | 0.555 | 13.78% | Ecosol PV Tech ECS225P-60
4110 | Ecosol PV Tech ECS225P-60 | 225 | N | 다결정 | 1.597 | 1 | 48.1 | 0.555 | 14.09% | Ecosol PV Tech ECS230P-60
4111 | Ecosol PV Tech ECS230P-60 | 230 | N | 다결정 | 1.597 | 1 | 48.1 | 0.555 | 14.4% | Ecosolargy ECO160A125M-72
4112 | Ecosolargy ECO160A125M-72 | 160 | N | 단결정 | 1.277 | 1 | 49.9 | 0.499 | 12.53% | Ecosolargy ECO165A125M-72
4113 | Ecosolargy ECO165A125M-72 | 165 | N | 단결정 | 1.277 | 1 | 49.9 | 0.499 | 12.92% | Ecosolargy ECO170A125M-72
4114 | Ecosolargy ECO170A125M-72 | 170 | N | 단결정 | 1.277 | 1 | 49.9 | 0.525 | 13.31% | Ecosolargy ECO175A125M-72
4115 | Ecosolargy ECO175A125M-72 | 175 | N | 단결정 | 1.277 | 1 | 49.9 | 0.525 | 13.7% | Ecosolargy ECO180A125M-72
4116 | Ecosolargy ECO180A125M-72 | 180 | N | 단결정 | 1.277 | 1 | 49.9 | 0.525 | 14.1% | Ecosolargy ECO185A125M-72
4117 | Ecosolargy ECO185A125M-72 | 185 | N | 단결정 | 1.277 | 1 | 45.8 | 0.467 | 14.49% | Ecosolargy ECO190A125M-72
4118 | Ecosolargy ECO190A125M-72 | 190 | N | 단결정 | 1.277 | 1 | 45.8 | 0.467 | 14.88% | Ecosolargy ECO195A125M-72
4119 | Ecosolargy ECO195A125M-72 | 195 | N | 단결정 | 1.277 | 1 | 45.8 | 0.467 | 15.27% | Ecosolargy ECO200A125M-72
4120 | Ecosolargy ECO200A125M-72 | 200 | N | 단결정 | 1.277 | 1 | 45.8 | 0.467 | 15.66% | Ecosolargy ECO230A156M-60
4121 | Ecosolargy ECO230A156M-60 | 230 | N | 단결정 | 1.623 | 1 | 45.7 | 0.44 | 14.17% | Ecosolargy ECO230A156P-60
4122 | Ecosolargy ECO230A156P-60 | 230 | N | 다결정 | 1.623 | 1 | 45.9 | 0.431 | 14.17% | Ecosolargy ECO230A156PB-60
4123 | Ecosolargy ECO230A156PB-60 | 230 | N | 다결정 | 1.623 | 1 | 47.9 | 0.432 | 14.17% | Ecosolargy ECO230S156M-60
4124 | Ecosolargy ECO230S156M-60 | 230 | N | 단결정 | 1.617 | 1 | 46.5 | 0.5 | 14.22% | Ecosolargy ECO235A156M-60
4125 | Ecosolargy ECO235A156M-60 | 235 | N | 단결정 | 1.623 | 1 | 45.7 | 0.44 | 14.48% | Ecosolargy ECO235A156P-60
4126 | Ecosolargy ECO235A156P-60 | 235 | N | 다결정 | 1.623 | 1 | 45.9 | 0.431 | 14.48% | Ecosolargy ECO235A156PB-60
4127 | Ecosolargy ECO235A156PB-60 | 235 | N | 다결정 | 1.623 | 1 | 47.9 | 0.432 | 14.48% | Ecosolargy ECO240A156M-60
4128 | Ecosolargy ECO240A156M-60 | 240 | N | 단결정 | 1.623 | 1 | 45.7 | 0.44 | 14.79% | Ecosolargy ECO240A156P-60
4129 | Ecosolargy ECO240A156P-60 | 240 | N | 다결정 | 1.623 | 1 | 45.9 | 0.431 | 14.79% | Ecosolargy ECO240A156PB-60
4130 | Ecosolargy ECO240A156PB-60 | 240 | N | 다결정 | 1.623 | 1 | 47.9 | 0.432 | 14.79% | Ecosolargy ECO240S156M-60
4131 | Ecosolargy ECO240S156M-60 | 240 | N | 단결정 | 1.617 | 1 | 46.5 | 0.5 | 14.84% | Ecosolargy ECO245A156M-60
4132 | Ecosolargy ECO245A156M-60 | 245 | N | 단결정 | 1.623 | 1 | 45.7 | 0.44 | 15.1% | Ecosolargy ECO245A156P-60
4133 | Ecosolargy ECO245A156P-60 | 245 | N | 다결정 | 1.623 | 1 | 45.9 | 0.431 | 15.1% | Ecosolargy ECO250A156M-60
4134 | Ecosolargy ECO250A156M-60 | 250 | N | 단결정 | 1.623 | 1 | 45.7 | 0.44 | 15.4% | Ecosolargy ECO250A156P-60
4135 | Ecosolargy ECO250A156P-60 | 250 | N | 다결정 | 1.623 | 1 | 45.9 | 0.431 | 15.4% | Ecosolargy ECO250S156M-60
4136 | Ecosolargy ECO250S156M-60 | 250 | N | 단결정 | 1.617 | 1 | 46.5 | 0.5 | 15.46% | Ecosolargy ECO275A156M-72
4137 | Ecosolargy ECO275A156M-72 | 275 | N | 단결정 | 1.94 | 1 | 45.8 | 0.432 | 14.18% | Ecosolargy ECO275A156P-72
4138 | Ecosolargy ECO275A156P-72 | 275 | N | 다결정 | 1.94 | 1 | 45.7 | 0.439 | 14.18% | Ecosolargy ECO280A156M-72
4139 | Ecosolargy ECO280A156M-72 | 280 | N | 단결정 | 1.94 | 1 | 45.8 | 0.432 | 14.43% | Ecosolargy ECO280A156P-72
4140 | Ecosolargy ECO280A156P-72 | 280 | N | 다결정 | 1.94 | 1 | 45.7 | 0.439 | 14.43% | Ecosolargy ECO285A156M-72
4141 | Ecosolargy ECO285A156M-72 | 285 | N | 단결정 | 1.94 | 1 | 45.8 | 0.432 | 14.69% | Ecosolargy ECO285A156P-72
4142 | Ecosolargy ECO285A156P-72 | 285 | N | 다결정 | 1.94 | 1 | 45.7 | 0.439 | 14.69% | Ecosolargy ECO290A156M-72
4143 | Ecosolargy ECO290A156M-72 | 290 | N | 단결정 | 1.94 | 1 | 45.8 | 0.432 | 14.95% | Ecosolargy ECO290A156P-72
4144 | Ecosolargy ECO290A156P-72 | 290 | N | 다결정 | 1.94 | 1 | 45.7 | 0.439 | 14.95% | Ecosolargy ECO295A156M-72
4145 | Ecosolargy ECO295A156M-72 | 295 | N | 단결정 | 1.94 | 1 | 45.8 | 0.432 | 15.21% | Ecosolargy ECO295A156P-72
4146 | Ecosolargy ECO295A156P-72 | 295 | N | 다결정 | 1.94 | 1 | 45.7 | 0.439 | 15.21% | Ecosolargy ECO300A156M-72
4147 | Ecosolargy ECO300A156M-72 | 300 | N | 단결정 | 1.94 | 1 | 45.8 | 0.432 | 15.46% | Ecosolargy SDM-170/(165)-72M
4148 | Ecosolargy SDM-170/(165)-72M | 170/(165) | N | 단결정 | 1.277 | 1 | 45.4 | 0.539 | #VALUE! | Ecosolargy SDM-170/(170)-72M
4149 | Ecosolargy SDM-170/(170)-72M | 170/(170) | N | 단결정 | 1.277 | 1 | 45.4 | 0.539 | #VALUE! | Ecosolargy SDM-170/(175)-72M
4150 | Ecosolargy SDM-170/(175)-72M | 170/(175) | N | 단결정 | 1.277 | 1 | 45.4 | 0.539 | #VALUE! | Ecosolargy SDM-170/(180)-72M
4151 | Ecosolargy SDM-170/(180)-72M | 170/(180) | N | 단결정 | 1.277 | 1 | 45.4 | 0.539 | #VALUE! | Ecosolargy SDM-170/(185)-72M
4152 | Ecosolargy SDM-170/(185)-72M | 170/(185) | N | 단결정 | 1.277 | 1 | 45.4 | 0.539 | #VALUE! | Ecosolargy TWES-(155)72M
4153 | Ecosolargy TWES-(155)72M | (155)72 | N | 단결정 | 1.277 | 1 | 47.8 | 0.513 | #VALUE! | Ecosolargy TWES-(160)72M
4154 | Ecosolargy TWES-(160)72M | (160)72 | N | 단결정 | 1.277 | 1 | 47.8 | 0.513 | #VALUE! | Ecosolargy TWES-(165)72M
4155 | Ecosolargy TWES-(165)72M | (165)72 | N | 단결정 | 1.277 | 1 | 47.8 | 0.513 | #VALUE! | Ecosolargy TWES-(170)72M
4156 | Ecosolargy TWES-(170)72M | (170)72 | N | 단결정 | 1.277 | 1 | 47.8 | 0.513 | #VALUE! | Ecosolargy TWES-(175)72M
4157 | Ecosolargy TWES-(175)72M | (175)72 | N | 단결정 | 1.277 | 1 | 47.8 | 0.513 | #VALUE! | Ecosolargy TWES-(180)72M
4158 | Ecosolargy TWES-(180)72M | (180)72 | N | 단결정 | 1.277 | 1 | 47.8 | 0.513 | #VALUE! | Ecosolargy TWES-(200)60P
4159 | Ecosolargy TWES-(200)60P | (200)60 | N | 다결정 | 1.645 | 1 | 47.2 | 0.544 | #VALUE! | Ecosolargy TWES-(205)60P
4160 | Ecosolargy TWES-(205)60P | (205)60 | N | 다결정 | 1.645 | 1 | 47.2 | 0.544 | #VALUE! | Ecosolargy TWES-(210)60P
4161 | Ecosolargy TWES-(210)60P | (210)60 | N | 다결정 | 1.645 | 1 | 47.2 | 0.544 | #VALUE! | Ecosolargy TWES-(215)60P
4162 | Ecosolargy TWES-(215)60P | (215)60 | N | 다결정 | 1.645 | 1 | 47.2 | 0.544 | #VALUE! | Ecosolargy TWES-(220)60P
4163 | Ecosolargy TWES-(220)60P | (220)60 | N | 다결정 | 1.645 | 1 | 47.2 | 0.544 | #VALUE! | Ecosolargy TWES-(225)60P
4164 | Ecosolargy TWES-(225)60P | (225)60 | N | 다결정 | 1.645 | 1 | 47.2 | 0.544 | #VALUE! | Ecosolargy TWES-(230)60P
4165 | Ecosolargy TWES-(230)60P | (230)60 | N | 다결정 | 1.645 | 1 | 47.2 | 0.544 | #VALUE! | Ecosolargy TWES-(235)60P
4166 | Ecosolargy TWES-(235)60P | (235)60 | N | 다결정 | 1.645 | 1 | 47.2 | 0.544 | #VALUE! | Enp Sonne Solar Technikk ENP-M165MO
4167 | Enp Sonne Solar Technikk ENP-M165MO | 165 | N | 단결정 | 1.279 | 1 | 44.4 | 0.509 | 12.9% | Enp Sonne Solar Technikk ENP-M170MO
4168 | Enp Sonne Solar Technikk ENP-M170MO | 170 | N | 단결정 | 1.279 | 1 | 44.4 | 0.509 | 13.29% | Enp Sonne Solar Technikk ENP-M175MO
4169 | Enp Sonne Solar Technikk ENP-M175MO | 175 | N | 단결정 | 1.279 | 1 | 44.4 | 0.509 | 13.68% | Enp Sonne Solar Technikk ENP-M180MO
4170 | Enp Sonne Solar Technikk ENP-M180MO | 180 | N | 단결정 | 1.279 | 1 | 44.4 | 0.509 | 14.07% | Eoplly New Energy Technology EP125M/72-180W
4171 | Eoplly New Energy Technology EP125M/72-180W | 180 | N | 단결정 | 1.277 | 1 | 47.1 | 0.446 | 14.1% | Eoplly New Energy Technology EP125M/72-185W
4172 | Eoplly New Energy Technology EP125M/72-185W | 185 | N | 단결정 | 1.277 | 1 | 47.1 | 0.446 | 14.49% | Eoplly New Energy Technology EP125M/72-190W
4173 | Eoplly New Energy Technology EP125M/72-190W | 190 | N | 단결정 | 1.277 | 1 | 46.8 | 0.49 | 14.88% | Eoplly New Energy Technology EP125M/72-195W
4174 | Eoplly New Energy Technology EP125M/72-195W | 195 | N | 단결정 | 1.277 | 1 | 46.8 | 0.49 | 15.27% | Eoplly New Energy Technology EP125M/72-200W
4175 | Eoplly New Energy Technology EP125M/72-200W | 200 | N | 단결정 | 1.277 | 1 | 46.8 | 0.49 | 15.66% | Eoplly New Energy Technology EP125M/72-205W
4176 | Eoplly New Energy Technology EP125M/72-205W | 205 | N | 단결정 | 1.277 | 1 | 46.8 | 0.49 | 16.05% | Eoplly New Energy Technology EP125M/72-210W
4177 | Eoplly New Energy Technology EP125M/72-210W | 210 | N | 단결정 | 1.277 | 1 | 46.8 | 0.49 | 16.44% | Eoplly New Energy Technology EP156M/60-230S AC
4178 | Eoplly New Energy Technology EP156M/60-230S AC | 230 | N | 단결정 | 1.618 | 1 | 46.3 | 0.47 | 14.22% | Eoplly New Energy Technology EP156M/60-230W
4179 | Eoplly New Energy Technology EP156M/60-230W | 230 | N | 단결정 | 1.618 | 1 | 46.3 | 0.47 | 14.22% | Eoplly New Energy Technology EP156M/60-235S AC
4180 | Eoplly New Energy Technology EP156M/60-235S AC | 235 | N | 단결정 | 1.618 | 1 | 46.3 | 0.47 | 14.52% | Eoplly New Energy Technology EP156M/60-235W
4181 | Eoplly New Energy Technology EP156M/60-235W | 235 | N | 단결정 | 1.618 | 1 | 46.3 | 0.47 | 14.52% | Eoplly New Energy Technology EP156M/60-240S AC
4182 | Eoplly New Energy Technology EP156M/60-240S AC | 240 | N | 단결정 | 1.618 | 1 | 46.2 | 0.46 | 14.83% | Eoplly New Energy Technology EP156M/60-240W
4183 | Eoplly New Energy Technology EP156M/60-240W | 240 | N | 단결정 | 1.618 | 1 | 46.2 | 0.46 | 14.83% | Eoplly New Energy Technology EP156M/60-245S AC
4184 | Eoplly New Energy Technology EP156M/60-245S AC | 245 | N | 단결정 | 1.618 | 1 | 46.2 | 0.46 | 15.14% | Eoplly New Energy Technology EP156M/60-245W
4185 | Eoplly New Energy Technology EP156M/60-245W | 245 | N | 단결정 | 1.618 | 1 | 46.2 | 0.46 | 15.14% | Eoplly New Energy Technology EP156M/60-250 AC
4186 | Eoplly New Energy Technology EP156M/60-250 AC | 250 | N | 단결정 | 1.618 | 1 | 46.2 | 0.46 | 15.45% | Eoplly New Energy Technology EP156M/60-250S AC
4187 | Eoplly New Energy Technology EP156M/60-250S AC | 250 | N | 단결정 | 1.618 | 1 | 46.2 | 0.46 | 15.45% | Eoplly New Energy Technology EP156M/60-250W
4188 | Eoplly New Energy Technology EP156M/60-250W | 250 | N | 단결정 | 1.618 | 1 | 46.2 | 0.46 | 15.45% | Eoplly New Energy Technology EP156M/60-255 AC
4189 | Eoplly New Energy Technology EP156M/60-255 AC | 255 | N | 단결정 | 1.618 | 1 | 46.2 | 0.46 | 15.76% | Eoplly New Energy Technology EP156M/60-255S AC
4190 | Eoplly New Energy Technology EP156M/60-255S AC | 255 | N | 단결정 | 1.618 | 1 | 46.2 | 0.46 | 15.76% | Eoplly New Energy Technology EP156M/60-255W
4191 | Eoplly New Energy Technology EP156M/60-255W | 255 | N | 단결정 | 1.618 | 1 | 46.2 | 0.46 | 15.76% | Eoplly New Energy Technology EP156M/60-260 AC
4192 | Eoplly New Energy Technology EP156M/60-260 AC | 260 | N | 단결정 | 1.618 | 1 | 46.2 | 0.46 | 16.07% | Eoplly New Energy Technology EP156M/60-260S AC
4193 | Eoplly New Energy Technology EP156M/60-260S AC | 260 | N | 단결정 | 1.618 | 1 | 46.2 | 0.46 | 16.07% | Eoplly New Energy Technology EP156M/60-260W
4194 | Eoplly New Energy Technology EP156M/60-260W | 260 | N | 단결정 | 1.618 | 1 | 46.2 | 0.46 | 16.07% | Eoplly New Energy Technology EP156M/72-290W
4195 | Eoplly New Energy Technology EP156M/72-290W | 290 | N | 단결정 | 1.929 | 1 | 49.4 | 0.47 | 15.03% | Eoplly New Energy Technology EP156M/72-295W
4196 | Eoplly New Energy Technology EP156M/72-295W | 295 | N | 단결정 | 1.929 | 1 | 49.4 | 0.47 | 15.29% | Eoplly New Energy Technology EP156M/72-300W
4197 | Eoplly New Energy Technology EP156M/72-300W | 300 | N | 단결정 | 1.929 | 1 | 49.4 | 0.47 | 15.55% | Eoplly New Energy Technology EP156M/72-305W
4198 | Eoplly New Energy Technology EP156M/72-305W | 305 | N | 단결정 | 1.929 | 1 | 49.4 | 0.47 | 15.81% | Eoplly New Energy Technology EP156M/72-310W
4199 | Eoplly New Energy Technology EP156M/72-310W | 310 | N | 단결정 | 1.929 | 1 | 49.4 | 0.47 | 16.07% | Eoplly New Energy Technology EP156M/72-315W
4200 | Eoplly New Energy Technology EP156M/72-315W | 315 | N | 단결정 | 1.929 | 1 | 49.4 | 0.47 | 16.33% | Eoplly New Energy Technology EP156M/72-320W
4201 | Eoplly New Energy Technology EP156M/72-320W | 320 | N | 단결정 | 1.929 | 1 | 49.4 | 0.47 | 16.59% | Eoplly New Energy Technology EP156MB/60-230S AC
4202 | Eoplly New Energy Technology EP156MB/60-230S AC | 230 | N | 단결정 | 1.618 | 1 | 46.3 | 0.47 | 14.22% | Eoplly New Energy Technology EP156MB/60-230W
4203 | Eoplly New Energy Technology EP156MB/60-230W | 230 | N | 단결정 | 1.618 | 1 | 46.3 | 0.47 | 14.22% | Eoplly New Energy Technology EP156MB/60-235S AC
4204 | Eoplly New Energy Technology EP156MB/60-235S AC | 235 | N | 단결정 | 1.618 | 1 | 46.3 | 0.47 | 14.52% | Eoplly New Energy Technology EP156MB/60-235W
4205 | Eoplly New Energy Technology EP156MB/60-235W | 235 | N | 단결정 | 1.618 | 1 | 46.3 | 0.47 | 14.52% | Eoplly New Energy Technology EP156MB/60-240 AC
4206 | Eoplly New Energy Technology EP156MB/60-240 AC | 240 | N | 단결정 | 1.618 | 1 | 46.3 | 0.47 | 14.83% | Eoplly New Energy Technology EP156MB/60-240S AC
4207 | Eoplly New Energy Technology EP156MB/60-240S AC | 240 | N | 단결정 | 1.618 | 1 | 46.3 | 0.47 | 14.83% | Eoplly New Energy Technology EP156MB/60-240W
4208 | Eoplly New Energy Technology EP156MB/60-240W | 240 | N | 단결정 | 1.618 | 1 | 46.3 | 0.47 | 14.83% | Eoplly New Energy Technology EP156MB/60-245 AC
4209 | Eoplly New Energy Technology EP156MB/60-245 AC | 245 | N | 단결정 | 1.618 | 1 | 46.3 | 0.47 | 15.14% | Eoplly New Energy Technology EP156MB/60-245S AC
4210 | Eoplly New Energy Technology EP156MB/60-245S AC | 245 | N | 단결정 | 1.618 | 1 | 46.3 | 0.47 | 15.14% | Eoplly New Energy Technology EP156MB/60-245W
4211 | Eoplly New Energy Technology EP156MB/60-245W | 245 | N | 단결정 | 1.618 | 1 | 46.3 | 0.47 | 15.14% | Eoplly New Energy Technology EP156MB/60-250S AC
4212 | Eoplly New Energy Technology EP156MB/60-250S AC | 250 | N | 단결정 | 1.618 | 1 | 46.3 | 0.47 | 15.45% | Eoplly New Energy Technology EP156MB/60-250W
4213 | Eoplly New Energy Technology EP156MB/60-250W | 250 | N | 단결정 | 1.618 | 1 | 46.3 | 0.47 | 15.45% | Eoplly New Energy Technology EP156P/60-225S AC
4214 | Eoplly New Energy Technology EP156P/60-225S AC | 225 | N | 다결정 | 1.634 | 1 | 46 | 0.48 | 13.77% | Eoplly New Energy Technology EP156P/60-225W
4215 | Eoplly New Energy Technology EP156P/60-225W | 225 | N | 다결정 | 1.634 | 1 | 46 | 0.48 | 13.77% | Eoplly New Energy Technology EP156P/60-230S AC
4216 | Eoplly New Energy Technology EP156P/60-230S AC | 230 | N | 다결정 | 1.634 | 1 | 46 | 0.48 | 14.08% | Eoplly New Energy Technology EP156P/60-230W
4217 | Eoplly New Energy Technology EP156P/60-230W | 230 | N | 다결정 | 1.634 | 1 | 46 | 0.48 | 14.08% | Eoplly New Energy Technology EP156P/60-235S AC
4218 | Eoplly New Energy Technology EP156P/60-235S AC | 235 | N | 다결정 | 1.634 | 1 | 46 | 0.48 | 14.38% | Eoplly New Energy Technology EP156P/60-235W
4219 | Eoplly New Energy Technology EP156P/60-235W | 235 | N | 다결정 | 1.634 | 1 | 46 | 0.48 | 14.38% | Eoplly New Energy Technology EP156P/60-240 AC
4220 | Eoplly New Energy Technology EP156P/60-240 AC | 240 | N | 다결정 | 1.634 | 1 | 46 | 0.48 | 14.69% | Eoplly New Energy Technology EP156P/60-240S AC
4221 | Eoplly New Energy Technology EP156P/60-240S AC | 240 | N | 다결정 | 1.634 | 1 | 46 | 0.48 | 14.69% | Eoplly New Energy Technology EP156P/60-240W
4222 | Eoplly New Energy Technology EP156P/60-240W | 240 | N | 다결정 | 1.634 | 1 | 46 | 0.48 | 14.69% | Eoplly New Energy Technology EP156P/60-245 AC
4223 | Eoplly New Energy Technology EP156P/60-245 AC | 245 | N | 다결정 | 1.634 | 1 | 47.1 | 0.44 | 14.99% | Eoplly New Energy Technology EP156P/60-245S AC
4224 | Eoplly New Energy Technology EP156P/60-245S AC | 245 | N | 다결정 | 1.634 | 1 | 47.1 | 0.44 | 14.99% | Eoplly New Energy Technology EP156P/60-245W
4225 | Eoplly New Energy Technology EP156P/60-245W | 245 | N | 다결정 | 1.634 | 1 | 47.1 | 0.44 | 14.99% | Eoplly New Energy Technology EP156P/60-250S AC
4226 | Eoplly New Energy Technology EP156P/60-250S AC | 250 | N | 다결정 | 1.634 | 1 | 47.1 | 0.44 | 15.3% | Eoplly New Energy Technology EP156P/60-250W
4227 | Eoplly New Energy Technology EP156P/60-250W | 250 | N | 다결정 | 1.634 | 1 | 47.1 | 0.44 | 15.3% | Eoplly New Energy Technology EP156P/60-255S AC
4228 | Eoplly New Energy Technology EP156P/60-255S AC | 255 | N | 다결정 | 1.634 | 1 | 47.1 | 0.44 | 15.61% | Eoplly New Energy Technology EP156P/60-255W
4229 | Eoplly New Energy Technology EP156P/60-255W | 255 | N | 다결정 | 1.634 | 1 | 47.1 | 0.44 | 15.61% | Eoplly New Energy Technology EP156P/60-260S AC
4230 | Eoplly New Energy Technology EP156P/60-260S AC | 260 | N | 다결정 | 1.634 | 1 | 47.1 | 0.44 | 15.91% | Eoplly New Energy Technology EP156P/60-260W
4231 | Eoplly New Energy Technology EP156P/60-260W | 260 | N | 다결정 | 1.634 | 1 | 47.1 | 0.44 | 15.91% | Eoplly New Energy Technology EP156P/72-260W
4232 | Eoplly New Energy Technology EP156P/72-260W | 260 | N | 다결정 | 1.947 | 1 | 47.5 | 0.441 | 13.35% | Eoplly New Energy Technology EP156P/72-265W
4233 | Eoplly New Energy Technology EP156P/72-265W | 265 | N | 다결정 | 1.947 | 1 | 47.5 | 0.441 | 13.61% | Eoplly New Energy Technology EP156P/72-270W
4234 | Eoplly New Energy Technology EP156P/72-270W | 270 | N | 다결정 | 1.947 | 1 | 47.5 | 0.441 | 13.87% | Eoplly New Energy Technology EP156P/72-275W
4235 | Eoplly New Energy Technology EP156P/72-275W | 275 | N | 다결정 | 1.947 | 1 | 43.3 | 0.46 | 14.12% | Eoplly New Energy Technology EP156P/72-280W
4236 | Eoplly New Energy Technology EP156P/72-280W | 280 | N | 다결정 | 1.947 | 1 | 43.3 | 0.46 | 14.38% | Eoplly New Energy Technology EP156P/72-285W
4237 | Eoplly New Energy Technology EP156P/72-285W | 285 | N | 다결정 | 1.947 | 1 | 43.3 | 0.46 | 14.64% | Eoplly New Energy Technology EP156P/72-290W
4238 | Eoplly New Energy Technology EP156P/72-290W | 290 | N | 다결정 | 1.947 | 1 | 47.1 | 0.44 | 14.89% | Eoplly New Energy Technology EP156P/72-295W
4239 | Eoplly New Energy Technology EP156P/72-295W | 295 | N | 다결정 | 1.947 | 1 | 47.1 | 0.44 | 15.15% | Eoplly New Energy Technology EP156P/72-300W
4240 | Eoplly New Energy Technology EP156P/72-300W | 300 | N | 다결정 | 1.947 | 1 | 47.1 | 0.44 | 15.41% | Eoplly New Energy Technology EP156P/72-305W
4241 | Eoplly New Energy Technology EP156P/72-305W | 305 | N | 다결정 | 1.947 | 1 | 47.1 | 0.44 | 15.67% | Eoplly New Energy Technology EP156P/72-310W
4242 | Eoplly New Energy Technology EP156P/72-310W | 310 | N | 다결정 | 1.947 | 1 | 47.1 | 0.44 | 15.92% | Eoplly New Energy Technology EP156P/72-315W
4243 | Eoplly New Energy Technology EP156P/72-315W | 315 | N | 다결정 | 1.947 | 1 | 47.1 | 0.44 | 16.18% | Eoplly New Energy Technology EP156P/72-320W
4244 | Eoplly New Energy Technology EP156P/72-320W | 320 | N | 다결정 | 1.947 | 1 | 47.1 | 0.44 | 16.44% | Example Module
4245 | Example Module |  | Y | 다결정 | 0.67 | 1 | 65 | 0.5 |  | Exeltech AM24-1-B-6-0-00
4246 | Exeltech AM24-1-B-6-0-00 |  | N | 다결정 | 1.7 | 1 | 47.3 | 0.493 |  | Exiom Solution EX-175M
4247 | Exiom Solution EX-175M | 175 | N | 단결정 | 1.277 | 1 | 45.4 | 0.549 | 13.7% | Exiom Solution EX-175MB
4248 | Exiom Solution EX-175MB | 175 | N | 단결정 | 1.277 | 1 | 47.4 | 0.46 | 13.7% | Exiom Solution EX-180M
4249 | Exiom Solution EX-180M | 180 | N | 단결정 | 1.277 | 1 | 45.4 | 0.549 | 14.1% | Exiom Solution EX-180MB
4250 | Exiom Solution EX-180MB | 180 | N | 단결정 | 1.277 | 1 | 47.4 | 0.46 | 14.1% | Exiom Solution EX-185M
4251 | Exiom Solution EX-185M | 185 | N | 단결정 | 1.277 | 1 | 45.4 | 0.549 | 14.49% | Exiom Solution EX-185MB
4252 | Exiom Solution EX-185MB | 185 | N | 단결정 | 1.277 | 1 | 47.4 | 0.46 | 14.49% | Exiom Solution EX-185W
4253 | Exiom Solution EX-185W | 185 | N | 단결정 | 1.277 | 1 | 45.4 | 0.549 | 14.49% | Exiom Solution EX-190M
4254 | Exiom Solution EX-190M | 190 | N | 단결정 | 1.277 | 1 | 45.7 | 0.45 | 14.88% | Exiom Solution EX-195M
4255 | Exiom Solution EX-195M | 195 | N | 단결정 | 1.277 | 1 | 45.7 | 0.45 | 15.27% | Exiom Solution EX-220P
4256 | Exiom Solution EX-220P | 220 | N | 단결정 | 1.642 | 1 | 47 | 0.514 | 13.4% | Exiom Solution EX-220PB
4257 | Exiom Solution EX-220PB | 220 | N | 다결정 | 1.642 | 1 | 48.9 | 0.443 | 13.4% | Exiom Solution EX-225P
4258 | Exiom Solution EX-225P | 225 | N | 단결정 | 1.642 | 1 | 47 | 0.514 | 13.7% | Exiom Solution EX-225PB
4259 | Exiom Solution EX-225PB | 225 | N | 다결정 | 1.642 | 1 | 48.9 | 0.443 | 13.7% | Exiom Solution EX-230P
4260 | Exiom Solution EX-230P | 230 | N | 단결정 | 1.642 | 1 | 47 | 0.514 | 14.01% | Exiom Solution EX-230PB
4261 | Exiom Solution EX-230PB | 230 | N | 다결정 | 1.642 | 1 | 48.9 | 0.443 | 14.01% | Exiom Solution EX-230W
4262 | Exiom Solution EX-230W | 230 | N | 단결정 | 1.642 | 1 | 47 | 0.514 | 14.01% | Exiom Solution EX-235P
4263 | Exiom Solution EX-235P | 235 | N | 다결정 | 1.642 | 1 | 46.7 | 0.453 | 14.31% | Exiom Solution EX-235PB
4264 | Exiom Solution EX-235PB | 235 | N | 다결정 | 1.642 | 1 | 48.9 | 0.443 | 14.31% | Exiom Solution EX-235W
4265 | Exiom Solution EX-235W | 235 | N | 다결정 | 1.642 | 1 | 46.7 | 0.453 | 14.31% | Exiom Solution EX-240P
4266 | Exiom Solution EX-240P | 240 | N | 다결정 | 1.642 | 1 | 46.7 | 0.453 | 14.62% | Exiom Solution EX-240PB
4267 | Exiom Solution EX-240PB | 240 | N | 다결정 | 1.642 | 1 | 48.9 | 0.443 | 14.62% | Exiom Solution EX-240W
4268 | Exiom Solution EX-240W | 240 | N | 다결정 | 1.642 | 1 | 46.7 | 0.453 | 14.62% | Exiom Solution EX-270P
4269 | Exiom Solution EX-270P | 270 | N | 다결정 | 1.94 | 1 | 46.6 | 0.438 | 13.92% | Exiom Solution EX-270PB
4270 | Exiom Solution EX-270PB | 270 | N | 다결정 | 1.94 | 1 | 46.1 | 0.465 | 13.92% | Exiom Solution EX-275P
4271 | Exiom Solution EX-275P | 275 | N | 다결정 | 1.94 | 1 | 46.6 | 0.438 | 14.18% | Exiom Solution EX-275PB
4272 | Exiom Solution EX-275PB | 275 | N | 다결정 | 1.94 | 1 | 46.1 | 0.465 | 14.18% | Exiom Solution EX-280P
4273 | Exiom Solution EX-280P | 280 | N | 다결정 | 1.94 | 1 | 46.6 | 0.438 | 14.43% | Exiom Solution EX-280PB
4274 | Exiom Solution EX-280PB | 280 | N | 다결정 | 1.94 | 1 | 46.1 | 0.465 | 14.43% | Exiom Solution EX-285P
4275 | Exiom Solution EX-285P | 285 | N | 다결정 | 1.94 | 1 | 46.6 | 0.438 | 14.69% | Exiom Solution EX-285PB
4276 | Exiom Solution EX-285PB | 285 | N | 다결정 | 1.94 | 1 | 46.1 | 0.465 | 14.69% | Exiom Solution EX-290P
4277 | Exiom Solution EX-290P | 290 | N | 다결정 | 1.94 | 1 | 46.6 | 0.438 | 14.95% | Exiom Solution EX-290PB
4278 | Exiom Solution EX-290PB | 290 | N | 다결정 | 1.94 | 1 | 46.1 | 0.465 | 14.95% | Fire Energy FE5A-160M
4279 | Fire Energy FE5A-160M | 160 | N | 단결정 | 1.278 | 1 | 42.4 | 0.476 | 12.52% | Fire Energy FE5A-170M
4280 | Fire Energy FE5A-170M | 170 | N | 단결정 | 1.278 | 1 | 42.4 | 0.476 | 13.3% | Fire Energy FE5A-180M
4281 | Fire Energy FE5A-180M | 180 | N | 단결정 | 1.278 | 1 | 42.4 | 0.476 | 14.08% | Fire Energy FE5A-190M
4282 | Fire Energy FE5A-190M | 190 | N | 단결정 | 1.278 | 1 | 44.7 | 0.448 | 14.87% | Fire Energy FE5P-220M
4283 | Fire Energy FE5P-220M | 220 | N | 단결정 | 1.7 | 1 | 42.4 | 0.476 | 12.94% | Fire Energy FE5P-230M
4284 | Fire Energy FE5P-230M | 230 | N | 단결정 | 1.7 | 1 | 42.4 | 0.476 | 13.53% | Fire Energy FE5P-240M
4285 | Fire Energy FE5P-240M | 240 | N | 단결정 | 1.7 | 1 | 42.4 | 0.476 | 14.12% | Fire Energy FE6A-160P
4286 | Fire Energy FE6A-160P | 160 | N | 다결정 | 1.3 | 1 | 49.5 | 0.475 | 12.31% | Fire Energy FE6A-160PE
4287 | Fire Energy FE6A-160PE | 160 | N | 다결정 | 1.3 | 1 | 49.1 | 0.434 | 12.31% | Fire Energy FE6A-170P
4288 | Fire Energy FE6A-170P | 170 | N | 다결정 | 1.3 | 1 | 49.5 | 0.475 | 13.08% | Fire Energy FE6A-180P
4289 | Fire Energy FE6A-180P | 180 | N | 다결정 | 1.3 | 1 | 49.5 | 0.475 | 13.85% | Fire Energy FE6P-170PE
4290 | Fire Energy FE6P-170PE | 170 | N | 다결정 | 1.609 | 1 | 49.1 | 0.434 | 10.57% | Fire Energy FE6P-180PE
4291 | Fire Energy FE6P-180PE | 180 | N | 다결정 | 1.609 | 1 | 49.1 | 0.434 | 11.19% | Fire Energy FE6P-190PE
4292 | Fire Energy FE6P-190PE | 190 | N | 다결정 | 1.609 | 1 | 49.1 | 0.434 | 11.81% | Fire Energy FE6P-200PE
4293 | Fire Energy FE6P-200PE | 200 | N | 다결정 | 1.609 | 1 | 49.1 | 0.434 | 12.43% | Fire Energy FE6P-210P
4294 | Fire Energy FE6P-210P | 210 | N | 다결정 | 1.609 | 1 | 43.6 | 0.417 | 13.05% | Fire Energy FE6P-220P
4295 | Fire Energy FE6P-220P | 220 | N | 다결정 | 1.609 | 1 | 43.6 | 0.417 | 13.67% | Fire Energy FE6P-230P
4296 | Fire Energy FE6P-230P | 230 | N | 다결정 | 1.609 | 1 | 43.6 | 0.417 | 14.29% | First Solar FS-267
4297 | First Solar FS-267 | 267 | N | 화합형 | 0.72 | 1 | 45.9 | 0.167 | 37.08% | First Solar FS-270
4298 | First Solar FS-270 | 270 | N | 화합형 | 0.72 | 1 | 45.9 | 0.167 | 37.5% | First Solar FS-272
4299 | First Solar FS-272 | 272 | N | 화합형 | 0.72 | 1 | 44.9 | 0.166 | 37.78% | First Solar FS-275
4300 | First Solar FS-275 | 275 | N | 화합형 | 0.72 | 1 | 44.9 | 0.166 | 38.19% | First Solar FS-277
4301 | First Solar FS-277 | 277 | N | 화합형 | 0.72 | 1 | 44.9 | 0.166 | 38.47% | First Solar FS-280
4302 | First Solar FS-280 | 280 | N | 화합형 | 0.72 | 1 | 45.9 | 0.167 | 38.89% | First Solar FS-3100-Plus
4303 | First Solar FS-3100-Plus | 100 | N | 화합형 | 0.72 | 1 | 44.6 | 0.249 | 13.89% | First Solar FS-367
4304 | First Solar FS-367 | 367 | N | 화합형 | 0.72 | 1 | 44.9 | 0.225 | 50.97% | First Solar FS-370
4305 | First Solar FS-370 | 370 | N | 화합형 | 0.72 | 1 | 44.9 | 0.225 | 51.39% | First Solar FS-372
4306 | First Solar FS-372 | 372 | N | 화합형 | 0.72 | 1 | 44.9 | 0.225 | 51.67% | First Solar FS-375
4307 | First Solar FS-375 | 375 | N | 화합형 | 0.72 | 1 | 44.9 | 0.225 | 52.08% | First Solar FS-377
4308 | First Solar FS-377 | 377 | N | 화합형 | 0.72 | 1 | 44.9 | 0.225 | 52.36% | First Solar FS-380
4309 | First Solar FS-380 | 380 | N | 화합형 | 0.72 | 1 | 44.9 | 0.225 | 52.78% | First Solar FS-382
4310 | First Solar FS-382 | 382 | N | 화합형 | 0.72 | 1 | 44.9 | 0.225 | 53.06% | First Solar FS-385
4311 | First Solar FS-385 | 385 | N | 화합형 | 0.72 | 1 | 44.9 | 0.225 | 53.47% | First Solar FS-387
4312 | First Solar FS-387 | 387 | N | 화합형 | 0.72 | 1 | 48.4 | 0.183 | 53.75% | First Solar FS-387-Plus
4313 | First Solar FS-387-Plus | 387 | N | 화합형 | 0.72 | 1 | 44.6 | 0.249 | 53.75% | First Solar FS-390
4314 | First Solar FS-390 | 390 | N | 화합형 | 0.72 | 1 | 48.4 | 0.183 | 54.17% | First Solar FS-390-Plus
4315 | First Solar FS-390-Plus | 390 | N | 화합형 | 0.72 | 1 | 44.6 | 0.249 | 54.17% | First Solar FS-392
4316 | First Solar FS-392 | 392 | N | 화합형 | 0.72 | 1 | 46 | 0.19 | 54.44% | First Solar FS-392-Plus
4317 | First Solar FS-392-Plus | 392 | N | 화합형 | 0.72 | 1 | 44.6 | 0.249 | 54.44% | First Solar FS-395
4318 | First Solar FS-395 | 395 | N | 화합형 | 0.72 | 1 | 46 | 0.19 | 54.86% | First Solar FS-395-Plus
4319 | First Solar FS-395-Plus | 395 | N | 화합형 | 0.72 | 1 | 44.6 | 0.249 | 54.86% | First Solar FS-397-Plus
4320 | First Solar FS-397-Plus | 397 | N | 화합형 | 0.72 | 1 | 44.6 | 0.249 | 55.14% | First Solar FS-4100
4321 | First Solar FS-4100 | 100 | N | 화합형 | 0.72 | 1 | 44.6 | 0.264 | 13.89% | First Solar FS-4100-2
4322 | First Solar FS-4100-2 | 100 | N | 화합형 | 0.72 | 1 | 47 | 0.312 | 13.89% | First Solar FS-4100A
4323 | First Solar FS-4100A | 100 | N | 화합형 | 0.72 | 1 | 44.6 | 0.264 | 13.89% | First Solar FS-4100A-2
4324 | First Solar FS-4100A-2 | 100 | N | 화합형 | 0.72 | 1 | 47 | 0.312 | 13.89% | First Solar FS-4102
4325 | First Solar FS-4102 | 102 | N | 화합형 | 0.72 | 1 | 44.6 | 0.264 | 14.17% | First Solar FS-4102-2
4326 | First Solar FS-4102-2 | 102 | N | 화합형 | 0.72 | 1 | 47 | 0.312 | 14.17% | First Solar FS-4102A
4327 | First Solar FS-4102A | 102 | N | 화합형 | 0.72 | 1 | 44.6 | 0.264 | 14.17% | First Solar FS-4102A-2
4328 | First Solar FS-4102A-2 | 102 | N | 화합형 | 0.72 | 1 | 47 | 0.312 | 14.17% | First Solar FS-4105
4329 | First Solar FS-4105 | 105 | N | 화합형 | 0.72 | 1 | 44.6 | 0.264 | 14.58% | First Solar FS-4105-2
4330 | First Solar FS-4105-2 | 105 | N | 화합형 | 0.72 | 1 | 47 | 0.312 | 14.58% | First Solar FS-4105-3
4331 | First Solar FS-4105-3 | 105 | N | 박막형 | 0.72 | 1 | 45.8 | 0.311 | 14.58% | First Solar FS-4105A
4332 | First Solar FS-4105A | 105 | N | 화합형 | 0.72 | 1 | 44.6 | 0.264 | 14.58% | First Solar FS-4105A-2
4333 | First Solar FS-4105A-2 | 105 | N | 화합형 | 0.72 | 1 | 47 | 0.312 | 14.58% | First Solar FS-4105A-3
4334 | First Solar FS-4105A-3 | 105 | N | 박막형 | 0.72 | 1 | 45.8 | 0.311 | 14.58% | First Solar FS-4107-2
4335 | First Solar FS-4107-2 | 107 | N | 화합형 | 0.72 | 1 | 47 | 0.312 | 14.86% | First Solar FS-4107-3
4336 | First Solar FS-4107-3 | 107 | N | 박막형 | 0.72 | 1 | 45.8 | 0.311 | 14.86% | First Solar FS-4107A-2
4337 | First Solar FS-4107A-2 | 107 | N | 화합형 | 0.72 | 1 | 47 | 0.312 | 14.86% | First Solar FS-4107A-3
4338 | First Solar FS-4107A-3 | 107 | N | 박막형 | 0.72 | 1 | 45.8 | 0.311 | 14.86% | First Solar FS-4110-2
4339 | First Solar FS-4110-2 | 110 | N | 화합형 | 0.72 | 1 | 47 | 0.312 | 15.28% | First Solar FS-4110-3
4340 | First Solar FS-4110-3 | 110 | N | 박막형 | 0.72 | 1 | 45.8 | 0.311 | 15.28% | First Solar FS-4110A-2
4341 | First Solar FS-4110A-2 | 110 | N | 화합형 | 0.72 | 1 | 47 | 0.312 | 15.28% | First Solar FS-4110A-3
4342 | First Solar FS-4110A-3 | 110 | N | 박막형 | 0.72 | 1 | 45.8 | 0.311 | 15.28% | First Solar FS-4112-2
4343 | First Solar FS-4112-2 | 112 | N | 화합형 | 0.72 | 1 | 47 | 0.312 | 15.56% | First Solar FS-4112-3
4344 | First Solar FS-4112-3 | 112 | N | 박막형 | 0.72 | 1 | 45.8 | 0.311 | 15.56% | First Solar FS-4112A-2
4345 | First Solar FS-4112A-2 | 112 | N | 화합형 | 0.72 | 1 | 47 | 0.312 | 15.56% | First Solar FS-4112A-3
4346 | First Solar FS-4112A-3 | 112 | N | 박막형 | 0.72 | 1 | 45.8 | 0.311 | 15.56% | First Solar FS-4115-2
4347 | First Solar FS-4115-2 | 115 | N | 화합형 | 0.72 | 1 | 46.3 | 0.388 | 15.97% | First Solar FS-4115-3
4348 | First Solar FS-4115-3 | 115 | N | 박막형 | 0.72 | 1 | 45.8 | 0.311 | 15.97% | First Solar FS-4115A-2
4349 | First Solar FS-4115A-2 | 115 | N | 화합형 | 0.72 | 1 | 46.3 | 0.388 | 15.97% | First Solar FS-4115A-3
4350 | First Solar FS-4115A-3 | 115 | N | 박막형 | 0.72 | 1 | 45.8 | 0.311 | 15.97% | First Solar FS-4117-2
4351 | First Solar FS-4117-2 | 117 | N | 화합형 | 0.72 | 1 | 46.3 | 0.388 | 16.25% | First Solar FS-4117-3
4352 | First Solar FS-4117-3 | 117 | N | 박막형 | 0.72 | 1 | 45.8 | 0.311 | 16.25% | First Solar FS-4117A-2
4353 | First Solar FS-4117A-2 | 117 | N | 화합형 | 0.72 | 1 | 46.3 | 0.388 | 16.25% | First Solar FS-4117A-3
4354 | First Solar FS-4117A-3 | 117 | N | 박막형 | 0.72 | 1 | 45.8 | 0.311 | 16.25% | First Solar FS-4120-3
4355 | First Solar FS-4120-3 | 120 | N | 박막형 | 0.72 | 1 | 45.8 | 0.311 | 16.67% | First Solar FS-4120A-3
4356 | First Solar FS-4120A-3 | 120 | N | 박막형 | 0.72 | 1 | 45.8 | 0.311 | 16.67% | First Solar FS-4122-3
4357 | First Solar FS-4122-3 | 122 | N | 박막형 | 0.72 | 1 | 45.8 | 0.311 | 16.94% | First Solar FS-4122A-3
4358 | First Solar FS-4122A-3 | 122 | N | 박막형 | 0.72 | 1 | 45.8 | 0.311 | 16.94% | First Solar FS-490
4359 | First Solar FS-490 | 90 | N | 화합형 | 0.72 | 1 | 44.6 | 0.264 | 12.5% | First Solar FS-490A
4360 | First Solar FS-490A | 90 | N | 화합형 | 0.72 | 1 | 44.6 | 0.264 | 12.5% | First Solar FS-492
4361 | First Solar FS-492 | 92 | N | 화합형 | 0.72 | 1 | 44.6 | 0.264 | 12.78% | First Solar FS-495
4362 | First Solar FS-495 | 95 | N | 화합형 | 0.72 | 1 | 44.6 | 0.264 | 13.19% | First Solar FS-495A
4363 | First Solar FS-495A | 95 | N | 화합형 | 0.72 | 1 | 44.6 | 0.264 | 13.19% | First Solar FS-497
4364 | First Solar FS-497 | 97 | N | 화합형 | 0.72 | 1 | 44.6 | 0.264 | 13.47% | First Solar FS-497A
4365 | First Solar FS-497A | 97 | N | 화합형 | 0.72 | 1 | 44.6 | 0.264 | 13.47% | First Solar Fs-492A
4366 | First Solar Fs-492A | 92 | N | 화합형 | 0.72 | 1 | 44.6 | 0.264 | 12.78% | First Solar TS-295-R13-02
4367 | First Solar TS-295-R13-02 | 295 | N | 단결정 | 1.64 | 1 | 44.7 | 0.35 | 17.99% | First Solar TS-300-R13-02
4368 | First Solar TS-300-R13-02 | 300 | N | 단결정 | 1.64 | 1 | 44.7 | 0.35 | 18.29% | First Solar TS-305-R13-02
4369 | First Solar TS-305-R13-02 | 305 | N | 단결정 | 1.64 | 1 | 44.7 | 0.35 | 18.6% | First Solar TS-310-R13-02
4370 | First Solar TS-310-R13-02 | 310 | N | 단결정 | 1.64 | 1 | 44.7 | 0.35 | 18.9% | First Solar TS-315-R13-02
4371 | First Solar TS-315-R13-02 | 315 | N | 단결정 | 1.64 | 1 | 44.7 | 0.35 | 19.21% | First Solar TS-355-R13-02
4372 | First Solar TS-355-R13-02 | 355 | N | 단결정 | 1.964 | 1 | 42.6 | 0.35 | 18.08% | First Solar TS-360-R13-02
4373 | First Solar TS-360-R13-02 | 360 | N | 단결정 | 1.964 | 1 | 42.6 | 0.35 | 18.33% | First Solar TS-365-R13-02
4374 | First Solar TS-365-R13-02 | 365 | N | 단결정 | 1.964 | 1 | 42.6 | 0.35 | 18.58% | First Solar TS-370-R13-02
4375 | First Solar TS-370-R13-02 | 370 | N | 단결정 | 1.964 | 1 | 42.6 | 0.35 | 18.84% | First Solar TS-375-R13-02
4376 | First Solar TS-375-R13-02 | 375 | N | 단결정 | 1.964 | 1 | 42.6 | 0.35 | 19.09% | Flextronics FXS-270BB-SAC1B
4377 | Flextronics FXS-270BB-SAC1B | 270 | N | 단결정 | 1.641 | 1 | 44.2 | 0.44 | 16.45% | Flextronics FXS-275BB-SAC1B
4378 | Flextronics FXS-275BB-SAC1B | 275 | N | 단결정 | 1.641 | 1 | 44.2 | 0.44 | 16.76% | Flextronics FXS-325BB-MAB1W
4379 | Flextronics FXS-325BB-MAB1W | 325 | N | 다결정 | 1.852 | 1 | 44.1 | 0.437 | 17.55% | Flextronics FXS-325BC-MAB1W
4380 | Flextronics FXS-325BC-MAB1W | 325 | N | 다결정 | 1.852 | 1 | 44.1 | 0.437 | 17.55% | Fluitecnik FTS210P
4381 | Fluitecnik FTS210P | 210 | N | 다결정 | 1.62 | 1 | 50.8 | 0.518 | 12.96% | Fluitecnik FTS215P
4382 | Fluitecnik FTS215P | 215 | N | 다결정 | 1.62 | 1 | 50.8 | 0.518 | 13.27% | Fluitecnik FTS220P
4383 | Fluitecnik FTS220P | 220 | N | 다결정 | 1.62 | 1 | 50.8 | 0.518 | 13.58% | Fluitecnik FTS225P
4384 | Fluitecnik FTS225P | 225 | N | 다결정 | 1.62 | 1 | 50.8 | 0.55 | 13.89% | Fluitecnik FTS230M
4385 | Fluitecnik FTS230M | 230 | N | 단결정 | 1.62 | 1 | 49.8 | 0.52 | 14.2% | Fluitecnik FTS230P
4386 | Fluitecnik FTS230P | 230 | N | 다결정 | 1.62 | 1 | 50.8 | 0.55 | 14.2% | Fluitecnik FTS235M
4387 | Fluitecnik FTS235M | 235 | N | 단결정 | 1.62 | 1 | 49.8 | 0.52 | 14.51% | Fluitecnik FTS240M
4388 | Fluitecnik FTS240M | 240 | N | 단결정 | 1.62 | 1 | 49.8 | 0.52 | 14.81% | Fluitecnik FTS245M
4389 | Fluitecnik FTS245M | 245 | N | 단결정 | 1.62 | 1 | 49.8 | 0.52 | 15.12% | Fluitecnik FTS250P
4390 | Fluitecnik FTS250P | 250 | N | 다결정 | 1.834 | 1 | 50.8 | 0.482 | 13.63% | Fluitecnik FTS260P
4391 | Fluitecnik FTS260P | 260 | N | 다결정 | 1.834 | 1 | 50.8 | 0.482 | 14.18% | Fluitecnik FTS270P
4392 | Fluitecnik FTS270P | 270 | N | 다결정 | 1.834 | 1 | 50.8 | 0.548 | 14.72% | Fluitecnik FTS280P
4393 | Fluitecnik FTS280P | 280 | N | 다결정 | 1.834 | 1 | 50.8 | 0.548 | 15.27% | Foxconn International FSM185-D4C0
4394 | Foxconn International FSM185-D4C0 | 185 | N | 다결정 | 1.342 | 1 | 46 | 0.443 | 13.79% | Foxconn International FSM190-D4C0
4395 | Foxconn International FSM190-D4C0 | 190 | N | 다결정 | 1.342 | 1 | 46 | 0.443 | 14.16% | Foxconn International FSM195-D4C0
4396 | Foxconn International FSM195-D4C0 | 195 | N | 다결정 | 1.342 | 1 | 46 | 0.443 | 14.53% | Foxconn International FSM205-D3C0
4397 | Foxconn International FSM205-D3C0 | 205 | N | 다결정 | 1.5 | 1 | 46 | 0.443 | 13.67% | Foxconn International FSM210-D3C0
4398 | Foxconn International FSM210-D3C0 | 210 | N | 다결정 | 1.5 | 1 | 46 | 0.443 | 14% | Foxconn International FSM215-D3C0
4399 | Foxconn International FSM215-D3C0 | 215 | N | 다결정 | 1.5 | 1 | 46 | 0.443 | 14.33% | Foxconn International FSM220-D3C0
4400 | Foxconn International FSM220-D3C0 | 220 | N | 다결정 | 1.5 | 1 | 46 | 0.443 | 14.67% | Foxconn International FSM225-D3C0
4401 | Foxconn International FSM225-D3C0 | 225 | N | 다결정 | 1.5 | 1 | 46 | 0.443 | 15% | Foxconn International FSM230-D2C0
4402 | Foxconn International FSM230-D2C0 | 230 | N | 다결정 | 1.658 | 1 | 46 | 0.443 | 13.87% | Foxconn International FSM235-D2C0
4403 | Foxconn International FSM235-D2C0 | 235 | N | 다결정 | 1.658 | 1 | 46 | 0.443 | 14.17% | Foxconn International FSM240-D2C0
4404 | Foxconn International FSM240-D2C0 | 240 | N | 다결정 | 1.658 | 1 | 46 | 0.443 | 14.48% | Foxconn International FSM245-D2C0
4405 | Foxconn International FSM245-D2C0 | 245 | N | 다결정 | 1.658 | 1 | 46 | 0.443 | 14.78% | Foxconn International FSM250-D2C0
4406 | Foxconn International FSM250-D2C0 | 250 | N | 다결정 | 1.658 | 1 | 46 | 0.443 | 15.08% | Foxconn International FSM275-D1E0
4407 | Foxconn International FSM275-D1E0 | 275 | N | 다결정 | 1.975 | 1 | 46 | 0.443 | 13.92% | Foxconn International FSM275-D1F0
4408 | Foxconn International FSM275-D1F0 | 275 | N | 다결정 | 1.975 | 1 | 47.2 | 0.462 | 13.92% | Foxconn International FSM280-D1E0
4409 | Foxconn International FSM280-D1E0 | 280 | N | 다결정 | 1.975 | 1 | 46 | 0.443 | 14.18% | Foxconn International FSM280-D1F0
4410 | Foxconn International FSM280-D1F0 | 280 | N | 다결정 | 1.975 | 1 | 47.2 | 0.462 | 14.18% | Foxconn International FSM285-D1E0
4411 | Foxconn International FSM285-D1E0 | 285 | N | 다결정 | 1.975 | 1 | 46 | 0.443 | 14.43% | Foxconn International FSM285-D1F0
4412 | Foxconn International FSM285-D1F0 | 285 | N | 다결정 | 1.975 | 1 | 47.2 | 0.462 | 14.43% | Foxconn International FSM290-D1E0
4413 | Foxconn International FSM290-D1E0 | 290 | N | 다결정 | 1.975 | 1 | 46 | 0.443 | 14.68% | Foxconn International FSM290-D1F0
4414 | Foxconn International FSM290-D1F0 | 290 | N | 다결정 | 1.975 | 1 | 47.2 | 0.462 | 14.68% | Foxconn International FSM295-D1E0
4415 | Foxconn International FSM295-D1E0 | 295 | N | 다결정 | 1.975 | 1 | 46 | 0.443 | 14.94% | Foxconn International FSM295-D1F0
4416 | Foxconn International FSM295-D1F0 | 295 | N | 다결정 | 1.975 | 1 | 47.2 | 0.462 | 14.94% | Future Solar Energy FSM572165
4417 | Future Solar Energy FSM572165 | 165 | N | 단결정 | 1.114 | 1 | 44.4 | 0.546 | 14.81% | Future Solar Energy FSM572170
4418 | Future Solar Energy FSM572170 | 170 | N | 단결정 | 1.114 | 1 | 44.4 | 0.546 | 15.26% | Future Solar Energy FSM572175
4419 | Future Solar Energy FSM572175 | 175 | N | 단결정 | 1.114 | 1 | 44.4 | 0.546 | 15.71% | Future Solar Energy FSM572180
4420 | Future Solar Energy FSM572180 | 180 | N | 단결정 | 1.114 | 1 | 47.6 | 0.533 | 16.16% | Future Solar Energy FSM572185
4421 | Future Solar Energy FSM572185 | 185 | N | 단결정 | 1.114 | 1 | 47.6 | 0.533 | 16.61% | Future Solar Energy FSP654195
4422 | Future Solar Energy FSP654195 | 195 | N | 다결정 | 1.47 | 1 | 45.3 | 0.528 | 13.27% | Future Solar Energy FSP654200
4423 | Future Solar Energy FSP654200 | 200 | N | 다결정 | 1.47 | 1 | 45.3 | 0.528 | 13.61% | Future Solar Energy FSP654205
4424 | Future Solar Energy FSP654205 | 205 | N | 다결정 | 1.47 | 1 | 45.3 | 0.528 | 13.95% | Future Solar Energy FSP654210
4425 | Future Solar Energy FSP654210 | 210 | N | 다결정 | 1.47 | 1 | 45.3 | 0.528 | 14.29% | Future Solar Energy FSP672260
4426 | Future Solar Energy FSP672260 | 260 | N | 다결정 | 1.739 | 1 | 45.3 | 0.519 | 14.95% | Future Solar Energy FSP672265
4427 | Future Solar Energy FSP672265 | 265 | N | 다결정 | 1.739 | 1 | 45.3 | 0.519 | 15.24% | Future Solar Energy FSP672270
4428 | Future Solar Energy FSP672270 | 270 | N | 다결정 | 1.739 | 1 | 47 | 0.53 | 15.53% | Future Solar Energy FSP672275
4429 | Future Solar Energy FSP672275 | 275 | N | 다결정 | 1.739 | 1 | 47 | 0.53 | 15.81% | Future Solar Energy FSP672280
4430 | Future Solar Energy FSP672280 | 280 | N | 다결정 | 1.739 | 1 | 47 | 0.53 | 16.1% | GAF RIAC 1000
4431 | GAF RIAC 1000 |  | N | 화합형 | 1.086 | 1 | 47 | 0.306 |  | GCL System Integration Technology GCL-P6/60255
4432 | GCL System Integration Technology GCL-P6/60255 | 255 | N | 다결정 | 1.627 | 1 | 46.4 | 0.429 | 15.67% | GCL System Integration Technology GCL-P6/60260
4433 | GCL System Integration Technology GCL-P6/60260 | 260 | N | 다결정 | 1.627 | 1 | 46.4 | 0.429 | 15.98% | GCL System Integration Technology GCL-P6/60265
4434 | GCL System Integration Technology GCL-P6/60265 | 265 | N | 다결정 | 1.627 | 1 | 46.4 | 0.429 | 16.29% | GCL System Integration Technology GCL-P6/60270
4435 | GCL System Integration Technology GCL-P6/60270 | 270 | N | 다결정 | 1.627 | 1 | 46.4 | 0.429 | 16.59% | GCL System Integration Technology GCL-P6/60275
4436 | GCL System Integration Technology GCL-P6/60275 | 275 | N | 다결정 | 1.627 | 1 | 46.4 | 0.429 | 16.9% | GCL System Integration Technology GCL-P6/72300
4437 | GCL System Integration Technology GCL-P6/72300 | 300 | N | 다결정 | 1.94 | 1 | 46.4 | 0.429 | 15.46% | GCL System Integration Technology GCL-P6/72305
4438 | GCL System Integration Technology GCL-P6/72305 | 305 | N | 다결정 | 1.94 | 1 | 46.4 | 0.429 | 15.72% | GCL System Integration Technology GCL-P6/72310
4439 | GCL System Integration Technology GCL-P6/72310 | 310 | N | 다결정 | 1.94 | 1 | 46.4 | 0.429 | 15.98% | GCL System Integration Technology GCL-P6/72315
4440 | GCL System Integration Technology GCL-P6/72315 | 315 | N | 다결정 | 1.94 | 1 | 46.4 | 0.429 | 16.24% | GCL System Integration Technology GCL-P6/72320
4441 | GCL System Integration Technology GCL-P6/72320 | 320 | N | 다결정 | 1.94 | 1 | 46.4 | 0.429 | 16.49% | GCL System Integration Technology GCL-P6/72325
4442 | GCL System Integration Technology GCL-P6/72325 | 325 | N | 다결정 | 1.94 | 1 | 46.4 | 0.429 | 16.75% | GCL-Poly (SuZhou) Energy GCL-M5(L)-72-180
4443 | GCL-Poly (SuZhou) Energy GCL-M5(L)-72-180 | 180 | N | 단결정 | 1.277 | 1 | 47.6 | 0.457 | 14.1% | GCL-Poly (SuZhou) Energy GCL-M5(L)-72-185
4444 | GCL-Poly (SuZhou) Energy GCL-M5(L)-72-185 | 185 | N | 단결정 | 1.277 | 1 | 47.6 | 0.457 | 14.49% | GCL-Poly (SuZhou) Energy GCL-M5(L)-72-190
4445 | GCL-Poly (SuZhou) Energy GCL-M5(L)-72-190 | 190 | N | 단결정 | 1.277 | 1 | 47.6 | 0.457 | 14.88% | GCL-Poly (SuZhou) Energy GCL-M5(L)-72-195
4446 | GCL-Poly (SuZhou) Energy GCL-M5(L)-72-195 | 195 | N | 단결정 | 1.277 | 1 | 47.6 | 0.457 | 15.27% | GCL-Poly (SuZhou) Energy GCL-M5(L)-72-200
4447 | GCL-Poly (SuZhou) Energy GCL-M5(L)-72-200 | 200 | N | 단결정 | 1.277 | 1 | 47.6 | 0.457 | 15.66% | GCL-Poly (SuZhou) Energy GCL-M5(L)-72-205
4448 | GCL-Poly (SuZhou) Energy GCL-M5(L)-72-205 | 205 | N | 단결정 | 1.277 | 1 | 47.6 | 0.457 | 16.05% | GCL-Poly (SuZhou) Energy GCL-M5(L)-72-210
4449 | GCL-Poly (SuZhou) Energy GCL-M5(L)-72-210 | 210 | N | 단결정 | 1.277 | 1 | 47.6 | 0.457 | 16.44% | GCL-Poly (Suzhou) Energy GCL-M6-60-200
4450 | GCL-Poly (Suzhou) Energy GCL-M6-60-200 | 200 | N | 단결정 | 1.635 | 1 | 46.6 | 0.45 | 12.23% | GCL-Poly (Suzhou) Energy GCL-M6-60-205
4451 | GCL-Poly (Suzhou) Energy GCL-M6-60-205 | 205 | N | 단결정 | 1.635 | 1 | 46.6 | 0.45 | 12.54% | GCL-Poly (Suzhou) Energy GCL-M6-60-210
4452 | GCL-Poly (Suzhou) Energy GCL-M6-60-210 | 210 | N | 단결정 | 1.635 | 1 | 46.6 | 0.45 | 12.84% | GCL-Poly (Suzhou) Energy GCL-M6-60-215
4453 | GCL-Poly (Suzhou) Energy GCL-M6-60-215 | 215 | N | 단결정 | 1.635 | 1 | 46.6 | 0.45 | 13.15% | GCL-Poly (Suzhou) Energy GCL-M6-60-220
4454 | GCL-Poly (Suzhou) Energy GCL-M6-60-220 | 220 | N | 단결정 | 1.635 | 1 | 46.6 | 0.45 | 13.46% | GCL-Poly (Suzhou) Energy GCL-M6-60-225
4455 | GCL-Poly (Suzhou) Energy GCL-M6-60-225 | 225 | N | 단결정 | 1.635 | 1 | 46.6 | 0.45 | 13.76% | GCL-Poly (Suzhou) Energy GCL-M6-60-230
4456 | GCL-Poly (Suzhou) Energy GCL-M6-60-230 | 230 | N | 단결정 | 1.635 | 1 | 46.6 | 0.45 | 14.07% | GCL-Poly (Suzhou) Energy GCL-M6-60-235
4457 | GCL-Poly (Suzhou) Energy GCL-M6-60-235 | 235 | N | 단결정 | 1.635 | 1 | 46.6 | 0.45 | 14.37% | GCL-Poly (Suzhou) Energy GCL-M6-60-240
4458 | GCL-Poly (Suzhou) Energy GCL-M6-60-240 | 240 | N | 단결정 | 1.635 | 1 | 46.6 | 0.45 | 14.68% | GCL-Poly (Suzhou) Energy GCL-P6-36-130
4459 | GCL-Poly (Suzhou) Energy GCL-P6-36-130 | 130 | N | 다결정 | 1.008 | 1 | 45.7 | 0.459 | 12.9% | GCL-Poly (Suzhou) Energy GCL-P6-36-135
4460 | GCL-Poly (Suzhou) Energy GCL-P6-36-135 | 135 | N | 다결정 | 1.008 | 1 | 45.7 | 0.459 | 13.39% | GCL-Poly (Suzhou) Energy GCL-P6-36-140
4461 | GCL-Poly (Suzhou) Energy GCL-P6-36-140 | 140 | N | 다결정 | 1.008 | 1 | 45.7 | 0.459 | 13.89% | GCL-Poly (Suzhou) Energy GCL-P6-36-145
4462 | GCL-Poly (Suzhou) Energy GCL-P6-36-145 | 145 | N | 다결정 | 1.008 | 1 | 45.7 | 0.459 | 14.38% | GCL-Poly (Suzhou) Energy GCL-P6-42-150
4463 | GCL-Poly (Suzhou) Energy GCL-P6-42-150 | 150 | N | 다결정 | 1.165 | 1 | 45.7 | 0.459 | 12.88% | GCL-Poly (Suzhou) Energy GCL-P6-42-155
4464 | GCL-Poly (Suzhou) Energy GCL-P6-42-155 | 155 | N | 다결정 | 1.165 | 1 | 45.7 | 0.459 | 13.3% | GCL-Poly (Suzhou) Energy GCL-P6-42-160
4465 | GCL-Poly (Suzhou) Energy GCL-P6-42-160 | 160 | N | 다결정 | 1.165 | 1 | 45.7 | 0.459 | 13.73% | GCL-Poly (Suzhou) Energy GCL-P6-42-165
4466 | GCL-Poly (Suzhou) Energy GCL-P6-42-165 | 165 | N | 다결정 | 1.165 | 1 | 45.7 | 0.459 | 14.16% | GCL-Poly (Suzhou) Energy GCL-P6-42-170
4467 | GCL-Poly (Suzhou) Energy GCL-P6-42-170 | 170 | N | 다결정 | 1.165 | 1 | 45.7 | 0.459 | 14.59% | GCL-Poly (Suzhou) Energy GCL-P6-48-170
4468 | GCL-Poly (Suzhou) Energy GCL-P6-48-170 | 170 | N | 다결정 | 1.322 | 1 | 45.7 | 0.459 | 12.86% | GCL-Poly (Suzhou) Energy GCL-P6-48-175
4469 | GCL-Poly (Suzhou) Energy GCL-P6-48-175 | 175 | N | 다결정 | 1.322 | 1 | 45.7 | 0.459 | 13.24% | GCL-Poly (Suzhou) Energy GCL-P6-48-180
4470 | GCL-Poly (Suzhou) Energy GCL-P6-48-180 | 180 | N | 다결정 | 1.322 | 1 | 45.7 | 0.459 | 13.62% | GCL-Poly (Suzhou) Energy GCL-P6-48-185
4471 | GCL-Poly (Suzhou) Energy GCL-P6-48-185 | 185 | N | 다결정 | 1.322 | 1 | 45.7 | 0.459 | 13.99% | GCL-Poly (Suzhou) Energy GCL-P6-48-190
4472 | GCL-Poly (Suzhou) Energy GCL-P6-48-190 | 190 | N | 다결정 | 1.322 | 1 | 45.7 | 0.459 | 14.37% | GCL-Poly (Suzhou) Energy GCL-P6-48-195
4473 | GCL-Poly (Suzhou) Energy GCL-P6-48-195 | 195 | N | 다결정 | 1.322 | 1 | 45.7 | 0.459 | 14.75% | GCL-Poly (Suzhou) Energy GCL-P6-54-200
4474 | GCL-Poly (Suzhou) Energy GCL-P6-54-200 | 200 | N | 다결정 | 1.48 | 1 | 45.7 | 0.459 | 13.51% | GCL-Poly (Suzhou) Energy GCL-P6-54-205
4475 | GCL-Poly (Suzhou) Energy GCL-P6-54-205 | 205 | N | 다결정 | 1.48 | 1 | 45.7 | 0.459 | 13.85% | GCL-Poly (Suzhou) Energy GCL-P6-54-210
4476 | GCL-Poly (Suzhou) Energy GCL-P6-54-210 | 210 | N | 다결정 | 1.48 | 1 | 45.7 | 0.459 | 14.19% | GCL-Poly (Suzhou) Energy GCL-P6-54-215
4477 | GCL-Poly (Suzhou) Energy GCL-P6-54-215 | 215 | N | 다결정 | 1.48 | 1 | 45.7 | 0.459 | 14.53% | GCL-Poly (Suzhou) Energy GCL-P6-54-220
4478 | GCL-Poly (Suzhou) Energy GCL-P6-54-220 | 220 | N | 다결정 | 1.48 | 1 | 45.7 | 0.459 | 14.86% | GCL-Poly (Suzhou) Energy GCL-P6-60-215
4479 | GCL-Poly (Suzhou) Energy GCL-P6-60-215 | 215 | N | 다결정 | 1.635 | 1 | 46.7 | 0.46 | 13.15% | GCL-Poly (Suzhou) Energy GCL-P6-60-220
4480 | GCL-Poly (Suzhou) Energy GCL-P6-60-220 | 220 | N | 다결정 | 1.637 | 1 | 45.7 | 0.459 | 13.44% | GCL-Poly (Suzhou) Energy GCL-P6-60-225
4481 | GCL-Poly (Suzhou) Energy GCL-P6-60-225 | 225 | N | 다결정 | 1.637 | 1 | 45.7 | 0.459 | 13.74% | GCL-Poly (Suzhou) Energy GCL-P6-60-230
4482 | GCL-Poly (Suzhou) Energy GCL-P6-60-230 | 230 | N | 다결정 | 1.637 | 1 | 45.7 | 0.459 | 14.05% | GCL-Poly (Suzhou) Energy GCL-P6-60-235
4483 | GCL-Poly (Suzhou) Energy GCL-P6-60-235 | 235 | N | 다결정 | 1.637 | 1 | 45.7 | 0.459 | 14.36% | GCL-Poly (Suzhou) Energy GCL-P6-60-240
4484 | GCL-Poly (Suzhou) Energy GCL-P6-60-240 | 240 | N | 다결정 | 1.637 | 1 | 45.7 | 0.459 | 14.66% | GCL-Poly (Suzhou) Energy GCL-P6-60-245
4485 | GCL-Poly (Suzhou) Energy GCL-P6-60-245 | 245 | N | 다결정 | 1.635 | 1 | 48.5 | 0.472 | 14.98% | GCL-Poly (Suzhou) Energy GCL-P6-60-250
4486 | GCL-Poly (Suzhou) Energy GCL-P6-60-250 | 250 | N | 다결정 | 1.635 | 1 | 48.5 | 0.472 | 15.29% | GCL-Poly (Suzhou) Energy GCL-P6-72-250
4487 | GCL-Poly (Suzhou) Energy GCL-P6-72-250 | 250 | N | 다결정 | 1.773 | 1 | 45.2 | 0.448 | 14.1% | GCL-Poly (Suzhou) Energy GCL-P6-72-255
4488 | GCL-Poly (Suzhou) Energy GCL-P6-72-255 | 255 | N | 다결정 | 1.773 | 1 | 45.2 | 0.448 | 14.38% | GCL-Poly (Suzhou) Energy GCL-P6-72-260
4489 | GCL-Poly (Suzhou) Energy GCL-P6-72-260 | 260 | N | 다결정 | 1.773 | 1 | 45.2 | 0.448 | 14.66% | GCL-Poly (Suzhou) Energy GCL-P6-72-265
4490 | GCL-Poly (Suzhou) Energy GCL-P6-72-265 | 265 | N | 다결정 | 1.773 | 1 | 45.2 | 0.448 | 14.95% | GCL-Poly (Suzhou) Energy GCL-P6-72-270
4491 | GCL-Poly (Suzhou) Energy GCL-P6-72-270 | 270 | N | 다결정 | 1.773 | 1 | 45.2 | 0.448 | 15.23% | GCL-Poly (Suzhou) Energy GCL-P6-72-275
4492 | GCL-Poly (Suzhou) Energy GCL-P6-72-275 | 275 | N | 다결정 | 1.773 | 1 | 45.2 | 0.448 | 15.51% | GCL-Poly (Suzhou) Energy GCL-P6-72-280
4493 | GCL-Poly (Suzhou) Energy GCL-P6-72-280 | 280 | N | 다결정 | 1.773 | 1 | 45.2 | 0.448 | 15.79% | GCL-Poly (Suzhou) Energy GCL-P6-72-285
4494 | GCL-Poly (Suzhou) Energy GCL-P6-72-285 | 285 | N | 다결정 | 1.773 | 1 | 45.2 | 0.448 | 16.07% | GCL-Poly (Suzhou) Energy GCL-P6-72-290
4495 | GCL-Poly (Suzhou) Energy GCL-P6-72-290 | 290 | N | 다결정 | 1.773 | 1 | 45.2 | 0.448 | 16.36% | GCL-Poly (Suzhou) Energy GCL-P6-72-295
4496 | GCL-Poly (Suzhou) Energy GCL-P6-72-295 | 295 | N | 다결정 | 1.773 | 1 | 45.2 | 0.448 | 16.64% | GCL-Poly (Suzhou) Energy GCL-P6-72-300
4497 | GCL-Poly (Suzhou) Energy GCL-P6-72-300 | 300 | N | 다결정 | 1.773 | 1 | 45.2 | 0.448 | 16.92% | GCL-Poly (Suzhou) Energy GCL-P6-72-305
4498 | GCL-Poly (Suzhou) Energy GCL-P6-72-305 | 305 | N | 다결정 | 1.773 | 1 | 45.2 | 0.448 | 17.2% | GCL-Poly (Suzhou) Energy GCL-P6-72-310
4499 | GCL-Poly (Suzhou) Energy GCL-P6-72-310 | 310 | N | 다결정 | 1.773 | 1 | 45.2 | 0.448 | 17.48% | GCL-Poly (Suzhou) Energy GCL-P6-72-315
4500 | GCL-Poly (Suzhou) Energy GCL-P6-72-315 | 315 | N | 다결정 | 1.773 | 1 | 45.2 | 0.448 | 17.77% | GCL-Poly (Suzhou) New Energy Limited GCL-P6-36-130
4501 | GCL-Poly (Suzhou) New Energy Limited GCL-P6-36-130 | 130 | N | 다결정 | 1.008 | 1 | 45.7 | 0.459 | 12.9% | GCL-Poly (Suzhou) New Energy Limited GCL-P6-36-135
4502 | GCL-Poly (Suzhou) New Energy Limited GCL-P6-36-135 | 135 | N | 다결정 | 1.008 | 1 | 45.7 | 0.459 | 13.39% | GCL-Poly (Suzhou) New Energy Limited GCL-P6-36-140
4503 | GCL-Poly (Suzhou) New Energy Limited GCL-P6-36-140 | 140 | N | 다결정 | 1.008 | 1 | 45.7 | 0.459 | 13.89% | GCL-Poly (Suzhou) New Energy Limited GCL-P6-36-145
4504 | GCL-Poly (Suzhou) New Energy Limited GCL-P6-36-145 | 145 | N | 다결정 | 1.008 | 1 | 45.7 | 0.459 | 14.38% | GCL-Poly (Suzhou) New Energy Limited GCL-P6-42-150
4505 | GCL-Poly (Suzhou) New Energy Limited GCL-P6-42-150 | 150 | N | 다결정 | 1.165 | 1 | 45.7 | 0.459 | 12.88% | GCL-Poly (Suzhou) New Energy Limited GCL-P6-42-155
4506 | GCL-Poly (Suzhou) New Energy Limited GCL-P6-42-155 | 155 | N | 다결정 | 1.165 | 1 | 45.7 | 0.459 | 13.3% | GCL-Poly (Suzhou) New Energy Limited GCL-P6-42-160
4507 | GCL-Poly (Suzhou) New Energy Limited GCL-P6-42-160 | 160 | N | 다결정 | 1.165 | 1 | 45.7 | 0.459 | 13.73% | GCL-Poly (Suzhou) New Energy Limited GCL-P6-42-165
4508 | GCL-Poly (Suzhou) New Energy Limited GCL-P6-42-165 | 165 | N | 다결정 | 1.165 | 1 | 45.7 | 0.459 | 14.16% | GCL-Poly (Suzhou) New Energy Limited GCL-P6-42-170
4509 | GCL-Poly (Suzhou) New Energy Limited GCL-P6-42-170 | 170 | N | 다결정 | 1.165 | 1 | 45.7 | 0.459 | 14.59% | GCL-Poly (Suzhou) New Energy Limited GCL-P6-48-170
4510 | GCL-Poly (Suzhou) New Energy Limited GCL-P6-48-170 | 170 | N | 다결정 | 1.322 | 1 | 45.7 | 0.459 | 12.86% | GCL-Poly (Suzhou) New Energy Limited GCL-P6-48-175
4511 | GCL-Poly (Suzhou) New Energy Limited GCL-P6-48-175 | 175 | N | 다결정 | 1.322 | 1 | 45.7 | 0.459 | 13.24% | GCL-Poly (Suzhou) New Energy Limited GCL-P6-48-180
4512 | GCL-Poly (Suzhou) New Energy Limited GCL-P6-48-180 | 180 | N | 다결정 | 1.322 | 1 | 45.7 | 0.459 | 13.62% | GCL-Poly (Suzhou) New Energy Limited GCL-P6-48-185
4513 | GCL-Poly (Suzhou) New Energy Limited GCL-P6-48-185 | 185 | N | 다결정 | 1.322 | 1 | 45.7 | 0.459 | 13.99% | GCL-Poly (Suzhou) New Energy Limited GCL-P6-48-190
4514 | GCL-Poly (Suzhou) New Energy Limited GCL-P6-48-190 | 190 | N | 다결정 | 1.322 | 1 | 45.7 | 0.459 | 14.37% | GCL-Poly (Suzhou) New Energy Limited GCL-P6-48-195
4515 | GCL-Poly (Suzhou) New Energy Limited GCL-P6-48-195 | 195 | N | 다결정 | 1.322 | 1 | 45.7 | 0.459 | 14.75% | GCL-Poly (Suzhou) New Energy Limited GCL-P6-54-200
4516 | GCL-Poly (Suzhou) New Energy Limited GCL-P6-54-200 | 200 | N | 다결정 | 1.48 | 1 | 45.7 | 0.459 | 13.51% | GCL-Poly (Suzhou) New Energy Limited GCL-P6-54-205
4517 | GCL-Poly (Suzhou) New Energy Limited GCL-P6-54-205 | 205 | N | 다결정 | 1.48 | 1 | 45.7 | 0.459 | 13.85% | GCL-Poly (Suzhou) New Energy Limited GCL-P6-54-210
4518 | GCL-Poly (Suzhou) New Energy Limited GCL-P6-54-210 | 210 | N | 다결정 | 1.48 | 1 | 45.7 | 0.459 | 14.19% | GCL-Poly (Suzhou) New Energy Limited GCL-P6-54-215
4519 | GCL-Poly (Suzhou) New Energy Limited GCL-P6-54-215 | 215 | N | 다결정 | 1.48 | 1 | 45.7 | 0.459 | 14.53% | GCL-Poly (Suzhou) New Energy Limited GCL-P6-54-220
4520 | GCL-Poly (Suzhou) New Energy Limited GCL-P6-54-220 | 220 | N | 다결정 | 1.48 | 1 | 45.7 | 0.459 | 14.86% | GCL-Poly (Suzhou) New Energy Limited GCL-P6-60-220
4521 | GCL-Poly (Suzhou) New Energy Limited GCL-P6-60-220 | 220 | N | 다결정 | 1.637 | 1 | 45.7 | 0.459 | 13.44% | GCL-Poly (Suzhou) New Energy Limited GCL-P6-60-225
4522 | GCL-Poly (Suzhou) New Energy Limited GCL-P6-60-225 | 225 | N | 다결정 | 1.637 | 1 | 45.7 | 0.459 | 13.74% | GCL-Poly (Suzhou) New Energy Limited GCL-P6-60-230
4523 | GCL-Poly (Suzhou) New Energy Limited GCL-P6-60-230 | 230 | N | 다결정 | 1.637 | 1 | 45.7 | 0.459 | 14.05% | GCL-Poly (Suzhou) New Energy Limited GCL-P6-60-235
4524 | GCL-Poly (Suzhou) New Energy Limited GCL-P6-60-235 | 235 | N | 다결정 | 1.637 | 1 | 45.7 | 0.459 | 14.36% | GCL-Poly (Suzhou) New Energy Limited GCL-P6-60-240
4525 | GCL-Poly (Suzhou) New Energy Limited GCL-P6-60-240 | 240 | N | 다결정 | 1.637 | 1 | 45.7 | 0.459 | 14.66% | GESOLAR GES-M165
4526 | GESOLAR GES-M165 | 165 | N | 단결정 | 1.279 | 1 | 44.4 | 0.509 | 12.9% | GESOLAR GES-M170
4527 | GESOLAR GES-M170 | 170 | N | 단결정 | 1.279 | 1 | 44.4 | 0.509 | 13.29% | GESOLAR GES-M175
4528 | GESOLAR GES-M175 | 175 | N | 단결정 | 1.279 | 1 | 44.4 | 0.509 | 13.68% | GESOLAR GES-M180
4529 | GESOLAR GES-M180 | 180 | N | 단결정 | 1.279 | 1 | 44.4 | 0.509 | 14.07% | GESOLAR GES-P200
4530 | GESOLAR GES-P200 | 200 | N | 다결정 | 1.634 | 1 | 47.3 | 0.493 | 12.24% | GESOLAR GES-P210
4531 | GESOLAR GES-P210 | 210 | N | 다결정 | 1.634 | 1 | 47.3 | 0.493 | 12.85% | GESOLAR GES-P220
4532 | GESOLAR GES-P220 | 220 | N | 다결정 | 1.634 | 1 | 47.3 | 0.493 | 13.46% | GESOLAR GES-P230
4533 | GESOLAR GES-P230 | 230 | N | 다결정 | 1.634 | 1 | 47.3 | 0.493 | 14.08% | GESOLAR GES-P240
4534 | GESOLAR GES-P240 | 240 | N | 다결정 | 1.937 | 1 | 47.5 | 0.479 | 12.39% | GESOLAR GES-P250
4535 | GESOLAR GES-P250 | 250 | N | 다결정 | 1.937 | 1 | 47.5 | 0.479 | 12.91% | GESOLAR GES-P260
4536 | GESOLAR GES-P260 | 260 | N | 다결정 | 1.937 | 1 | 47.5 | 0.479 | 13.42% | GESOLAR GES-P270
4537 | GESOLAR GES-P270 | 270 | N | 다결정 | 1.937 | 1 | 47.5 | 0.479 | 13.94% | GESOLAR GES-P280
4538 | GESOLAR GES-P280 | 280 | N | 다결정 | 1.937 | 1 | 47.5 | 0.479 | 14.46% | GS-Solar (Fujian) GS-46SU
4539 | GS-Solar (Fujian) GS-46SU | 46 | N | 비정질 | 0.791 | 1 | 43.7 | 0.232 | 5.815% | GS-Solar (Fujian) GS-58
4540 | GS-Solar (Fujian) GS-58 | 58 | N | 비정질 | 1.61 | 1 | 46.1 | 0.21 | 3.602% | GS-Solar (Fujian) GS-60
4541 | GS-Solar (Fujian) GS-60 | 60 | N | 비정질 | 0.791 | 1 | 46.1 | 0.21 | 7.585% | GS-Solar (Fujian) GS-63
4542 | GS-Solar (Fujian) GS-63 | 63 | N | 비정질 | 0.791 | 1 | 46.1 | 0.21 | 7.965% | General Energy Solutions 7C00-6A225
4543 | General Energy Solutions 7C00-6A225 | 225 | N | 다결정 | 1.635 | 1 | 47.5 | 0.479 | 13.76% | General Energy Solutions 7C00-6A230
4544 | General Energy Solutions 7C00-6A230 | 230 | N | 다결정 | 1.635 | 1 | 47.5 | 0.479 | 14.07% | General Energy Solutions 7C00-6A235
4545 | General Energy Solutions 7C00-6A235 | 235 | N | 다결정 | 1.635 | 1 | 47.5 | 0.479 | 14.37% | General Energy Solutions 7C00-6A240
4546 | General Energy Solutions 7C00-6A240 | 240 | N | 다결정 | 1.635 | 1 | 47.5 | 0.479 | 14.68% | General Energy Solutions 7C00-6A245
4547 | General Energy Solutions 7C00-6A245 | 245 | N | 다결정 | 1.635 | 1 | 47.5 | 0.479 | 14.98% | General Energy Solutions 7C00-6C275
4548 | General Energy Solutions 7C00-6C275 | 275 | N | 다결정 | 1.946 | 1 | 47.5 | 0.479 | 14.13% | General Energy Solutions 7C00-6C280
4549 | General Energy Solutions 7C00-6C280 | 280 | N | 다결정 | 1.946 | 1 | 47.5 | 0.479 | 14.39% | General Energy Solutions 7C00-6C285
4550 | General Energy Solutions 7C00-6C285 | 285 | N | 다결정 | 1.94 | 1 | 46.9 | 0.45 | 14.69% | General Energy Solutions 7C00-6C290
4551 | General Energy Solutions 7C00-6C290 | 290 | N | 다결정 | 1.94 | 1 | 46.9 | 0.45 | 14.95% | General Energy Solutions 7C00-6C295
4552 | General Energy Solutions 7C00-6C295 | 295 | N | 다결정 | 1.94 | 1 | 46.9 | 0.45 | 15.21% | General Energy Solutions 7C00-6C300
4553 | General Energy Solutions 7C00-6C300 | 300 | N | 다결정 | 1.94 | 1 | 46.9 | 0.45 | 15.46% | General Energy Solutions 7C00-6C305
4554 | General Energy Solutions 7C00-6C305 | 305 | N | 다결정 | 1.94 | 1 | 46.9 | 0.45 | 15.72% | General Energy Solutions 7C00-6C310
4555 | General Energy Solutions 7C00-6C310 | 310 | N | 다결정 | 1.94 | 1 | 46.9 | 0.45 | 15.98% | General Energy Solutions 7E00-6A235
4556 | General Energy Solutions 7E00-6A235 | 235 | N | 단결정 | 1.635 | 1 | 47.3 | 0.479 | 14.37% | General Energy Solutions 7E00-6A240
4557 | General Energy Solutions 7E00-6A240 | 240 | N | 단결정 | 1.635 | 1 | 47.3 | 0.479 | 14.68% | General Energy Solutions 7E00-6A245
4558 | General Energy Solutions 7E00-6A245 | 245 | N | 단결정 | 1.635 | 1 | 47.3 | 0.479 | 14.98% | General Energy Solutions 7E00-6A250
4559 | General Energy Solutions 7E00-6A250 | 250 | N | 단결정 | 1.635 | 1 | 47.3 | 0.479 | 15.29% | General Energy Solutions 7E00-6A255
4560 | General Energy Solutions 7E00-6A255 | 255 | N | 단결정 | 1.635 | 1 | 47.3 | 0.479 | 15.6% | General Energy Solutions 7E00-6A260
4561 | General Energy Solutions 7E00-6A260 | 260 | N | 단결정 | 1.635 | 1 | 47.3 | 0.479 | 15.9% | General Energy Solutions 7E00-6A265
4562 | General Energy Solutions 7E00-6A265 | 265 | N | 단결정 | 1.635 | 1 | 47.3 | 0.479 | 16.21% | General Energy Solutions 7E00-6C285
4563 | General Energy Solutions 7E00-6C285 | 285 | N | 단결정 | 1.946 | 1 | 47.3 | 0.479 | 14.65% | General Energy Solutions 7E00-6C290
4564 | General Energy Solutions 7E00-6C290 | 290 | N | 단결정 | 1.946 | 1 | 47.3 | 0.479 | 14.9% | General Energy Solutions 7E00-6C295
4565 | General Energy Solutions 7E00-6C295 | 295 | N | 단결정 | 1.94 | 1 | 47.1 | 0.45 | 15.21% | General Energy Solutions 7E00-6C300
4566 | General Energy Solutions 7E00-6C300 | 300 | N | 단결정 | 1.94 | 1 | 47.1 | 0.45 | 15.46% | General Energy Solutions 7E00-6C305
4567 | General Energy Solutions 7E00-6C305 | 305 | N | 단결정 | 1.94 | 1 | 47.1 | 0.45 | 15.72% | General Energy Solutions 7E00-6C310
4568 | General Energy Solutions 7E00-6C310 | 310 | N | 단결정 | 1.94 | 1 | 47.1 | 0.45 | 15.98% | General Energy Solutions 7E00-6C315
4569 | General Energy Solutions 7E00-6C315 | 315 | N | 단결정 | 1.94 | 1 | 47.1 | 0.45 | 16.24% | General Solar Power (Yantai) GSB100UR33
4570 | General Solar Power (Yantai) GSB100UR33 | 100 | N | 비정질 | 1.54 | 1 | 41.2 | 0.385 | 6.494% | General Solar Power (Yantai) GSB94UR33
4571 | General Solar Power (Yantai) GSB94UR33 | 94 | N | 비정질 | 1.54 | 1 | 41.2 | 0.385 | 6.104% | General Solar Power (Yantai) GSB97UR33
4572 | General Solar Power (Yantai) GSB97UR33 | 97 | N | 비정질 | 1.54 | 1 | 41.2 | 0.385 | 6.299% | General Solar Power (Yantai) GSC90UR33Y
4573 | General Solar Power (Yantai) GSC90UR33Y | 90 | N | 비정질 | 1.54 | 1 | 41.2 | 0.385 | 5.844% | General Solar Power (Yantai) GSC93UR33Y
4574 | General Solar Power (Yantai) GSC93UR33Y | 93 | N | 비정질 | 1.54 | 1 | 41.2 | 0.385 | 6.039% | GermanSolar USA GSM6-60-270W
4575 | GermanSolar USA GSM6-60-270W | 270 | N | 단결정 | 1.627 | 1 | 47.4 | 0.451 | 16.59% | GermanSolar USA GSM6-60-275W
4576 | GermanSolar USA GSM6-60-275W | 275 | N | 단결정 | 1.627 | 1 | 47.4 | 0.451 | 16.9% | GermanSolar USA GSM6-60-280W
4577 | GermanSolar USA GSM6-60-280W | 280 | N | 단결정 | 1.627 | 1 | 47.4 | 0.451 | 17.21% | GermanSolar USA GSM6-60-285W
4578 | GermanSolar USA GSM6-60-285W | 285 | N | 단결정 | 1.627 | 1 | 47.4 | 0.451 | 17.52% | GermanSolar USA GSM6-60-290W
4579 | GermanSolar USA GSM6-60-290W | 290 | N | 단결정 | 1.627 | 1 | 47.4 | 0.451 | 17.82% | GermanSolar USA GSM6-60-295W
4580 | GermanSolar USA GSM6-60-295W | 295 | N | 단결정 | 1.645 | 1 | 45.9 | 0.457 | 17.93% | GermanSolar USA GSM6-60-300W
4581 | GermanSolar USA GSM6-60-300W | 300 | N | 단결정 | 1.645 | 1 | 45.9 | 0.457 | 18.24% | GermanSolar USA GSP6-60-245W
4582 | GermanSolar USA GSP6-60-245W | 245 | N | 다결정 | 1.645 | 1 | 45.7 | 0.473 | 14.89% | Gigawatt GW270MB-M2
4583 | Gigawatt GW270MB-M2 | 270 | N | 단결정 | 1.627 | 1 | 45.5 | 0.432 | 16.59% | Gigawatt GW275MB-M2
4584 | Gigawatt GW275MB-M2 | 275 | N | 단결정 | 1.627 | 1 | 45.5 | 0.432 | 16.9% | Gigawatt GW280MB-M2
4585 | Gigawatt GW280MB-M2 | 280 | N | 단결정 | 1.627 | 1 | 45.5 | 0.432 | 17.21% | Gigawatt GW285MB-M2
4586 | Gigawatt GW285MB-M2 | 285 | N | 단결정 | 1.627 | 1 | 45.5 | 0.432 | 17.52% | Gigawatt GW290MB-M2
4587 | Gigawatt GW290MB-M2 | 290 | N | 단결정 | 1.627 | 1 | 45.5 | 0.432 | 17.82% | Gigawatt GW295MB-M2
4588 | Gigawatt GW295MB-M2 | 295 | N | 단결정 | 1.627 | 1 | 45.5 | 0.432 | 18.13% | Gintech Energy GIN P6F-72-305
4589 | Gintech Energy GIN P6F-72-305 | 305 | N | 다결정 | 1.94 | 1 | 45.6 | 0.497 | 15.72% | Gintech Energy GIN P6F-72-310
4590 | Gintech Energy GIN P6F-72-310 | 310 | N | 다결정 | 1.94 | 1 | 45.6 | 0.497 | 15.98% | Gintech Energy GIN P6F-72-315
4591 | Gintech Energy GIN P6F-72-315 | 315 | N | 다결정 | 1.94 | 1 | 45.6 | 0.497 | 16.24% | Gintech Energy GIN P6F-72-320
4592 | Gintech Energy GIN P6F-72-320 | 320 | N | 다결정 | 1.94 | 1 | 45.6 | 0.497 | 16.49% | Gintech Energy GIN P6F-72-325
4593 | Gintech Energy GIN P6F-72-325 | 325 | N | 다결정 | 1.94 | 1 | 45.6 | 0.497 | 16.75% | Gintech Energy GIN P6F-72-330
4594 | Gintech Energy GIN P6F-72-330 | 330 | N | 다결정 | 1.94 | 1 | 45.6 | 0.497 | 17.01% | Gintech Energy GTE 200M
4595 | Gintech Energy GTE 200M | 200 | N | 다결정 | 1.682 | 1 | 43.1 | 0.542 | 11.89% | Gintech Energy GTE 205M
4596 | Gintech Energy GTE 205M | 205 | N | 다결정 | 1.682 | 1 | 43.1 | 0.542 | 12.19% | Gintech Energy GTE 210M
4597 | Gintech Energy GTE 210M | 210 | N | 다결정 | 1.682 | 1 | 43.1 | 0.542 | 12.49% | Gintech Energy GTE 215M
4598 | Gintech Energy GTE 215M | 215 | N | 다결정 | 1.682 | 1 | 43.1 | 0.542 | 12.78% | Gintech Energy GTE 220M
4599 | Gintech Energy GTE 220M | 220 | N | 다결정 | 1.682 | 1 | 43.1 | 0.542 | 13.08% | Gintech Energy GTE 225M
4600 | Gintech Energy GTE 225M | 225 | N | 다결정 | 1.682 | 1 | 43.1 | 0.542 | 13.38% | Gintech Energy GTE 230M
4601 | Gintech Energy GTE 230M | 230 | N | 다결정 | 1.682 | 1 | 43.1 | 0.542 | 13.67% | Gintech Energy GTE 235M
4602 | Gintech Energy GTE 235M | 235 | N | 다결정 | 1.682 | 1 | 43.1 | 0.542 | 13.97% | Gintech Energy GTE 240M
4603 | Gintech Energy GTE 240M | 240 | N | 다결정 | 1.682 | 1 | 43.1 | 0.542 | 14.27% | Global Solar Energy FG-1BTM-225
4604 | Global Solar Energy FG-1BTM-225 | 225 | Y | 화합형 | 2.882 | 1 | 54.2 | 0.48 | 7.807% | Global Solar Energy FG-1BTM-250
4605 | Global Solar Energy FG-1BTM-250 | 250 | Y | 화합형 | 2.882 | 1 | 54.2 | 0.48 | 8.675% | Global Solar Energy FG-1BTM-275
4606 | Global Solar Energy FG-1BTM-275 | 275 | Y | 화합형 | 2.882 | 1 | 54.2 | 0.48 | 9.542% | Global Solar Energy FG-1BTM-300
4607 | Global Solar Energy FG-1BTM-300 | 300 | Y | 화합형 | 2.882 | 1 | 54.2 | 0.48 | 10.41% | Global Solar Energy FG-1BTN-225
4608 | Global Solar Energy FG-1BTN-225 | 225 | Y | 화합형 | 2.85 | 1 | 54.2 | 0.48 | 7.895% | Global Solar Energy FG-1BTN-250
4609 | Global Solar Energy FG-1BTN-250 | 250 | Y | 화합형 | 2.85 | 1 | 54.2 | 0.48 | 8.772% | Global Solar Energy FG-1BTN-275
4610 | Global Solar Energy FG-1BTN-275 | 275 | Y | 화합형 | 2.85 | 1 | 54.2 | 0.48 | 9.649% | Global Solar Energy FG-1BTN-300
4611 | Global Solar Energy FG-1BTN-300 | 300 | Y | 화합형 | 2.85 | 1 | 54.2 | 0.48 | 10.53% | Global Solar Energy FG-2BTM-100
4612 | Global Solar Energy FG-2BTM-100 | 100 | Y | 화합형 | 1.014 | 1 | 52.2 | 0.478 | 9.862% | Global Solar Energy FG-2BTM-82
4613 | Global Solar Energy FG-2BTM-82 | 82 | Y | 화합형 | 1.014 | 1 | 52.2 | 0.478 | 8.087% | Global Solar Energy FG-2BTM-90
4614 | Global Solar Energy FG-2BTM-90 | 90 | Y | 화합형 | 1.014 | 1 | 52.2 | 0.478 | 8.876% | Global Solar Energy FG-2BTN-100
4615 | Global Solar Energy FG-2BTN-100 | 100 | Y | 화합형 | 1 | 1 | 52.2 | 0.478 | 10% | Global Solar Energy FG-2BTN-82
4616 | Global Solar Energy FG-2BTN-82 | 82 | Y | 화합형 | 1 | 1 | 52.2 | 0.478 | 8.2% | Global Solar Energy FG-2BTN-90
4617 | Global Solar Energy FG-2BTN-90 | 90 | Y | 화합형 | 1 | 1 | 52.2 | 0.478 | 9% | Global Sun P-220GS
4618 | Global Sun P-220GS | 220 | N | 다결정 | 1.645 | 1 | 47.9 | 0.464 | 13.37% | Global Sun P-225GS
4619 | Global Sun P-225GS | 225 | N | 다결정 | 1.645 | 1 | 47.9 | 0.464 | 13.68% | Global Sun P-230GS
4620 | Global Sun P-230GS | 230 | N | 다결정 | 1.645 | 1 | 47.9 | 0.464 | 13.98% | Global Sun P-235GS
4621 | Global Sun P-235GS | 235 | N | 다결정 | 1.645 | 1 | 47.9 | 0.464 | 14.29% | Global Sun P-240GS
4622 | Global Sun P-240GS | 240 | N | 다결정 | 1.611 | 1 | 47.9 | 0.464 | 14.9% | Gloria Solar GSM6-200D-E1
4623 | Gloria Solar GSM6-200D-E1 | 200 | N | 다결정 | 1.637 | 1 | 49.5 | 0.558 | 12.22% | Gloria Solar GSM6-205D-E1
4624 | Gloria Solar GSM6-205D-E1 | 205 | N | 다결정 | 1.637 | 1 | 49.5 | 0.558 | 12.52% | Gloria Solar GSM6-210D-E1
4625 | Gloria Solar GSM6-210D-E1 | 210 | N | 다결정 | 1.637 | 1 | 49.5 | 0.558 | 12.83% | Gloria Solar GSM6-215D-E1
4626 | Gloria Solar GSM6-215D-E1 | 215 | N | 다결정 | 1.637 | 1 | 49.5 | 0.558 | 13.13% | Gloria Solar GSM6-220D-E1
4627 | Gloria Solar GSM6-220D-E1 | 220 | N | 다결정 | 1.637 | 1 | 49.5 | 0.558 | 13.44% | Gloria Solar GSM6-225D-E1
4628 | Gloria Solar GSM6-225D-E1 | 225 | N | 다결정 | 1.639 | 1 | 47.3 | 0.424 | 13.73% | Gloria Solar GSM6-230D-E1
4629 | Gloria Solar GSM6-230D-E1 | 230 | N | 다결정 | 1.639 | 1 | 47.3 | 0.424 | 14.03% | Gloria Solar GSM6-235D-E1
4630 | Gloria Solar GSM6-235D-E1 | 235 | N | 다결정 | 1.639 | 1 | 47.3 | 0.424 | 14.34% | Gloria Solar GSM6-240D-E1
4631 | Gloria Solar GSM6-240D-E1 | 240 | N | 다결정 | 1.639 | 1 | 47.3 | 0.424 | 14.64% | Gloria Solar GSS5-160A-E1
4632 | Gloria Solar GSS5-160A-E1 | 160 | N | 단결정 | 1.29 | 1 | 49.9 | 0.465 | 12.4% | Gloria Solar GSS5-165A-E1
4633 | Gloria Solar GSS5-165A-E1 | 165 | N | 단결정 | 1.29 | 1 | 49.9 | 0.465 | 12.79% | Gloria Solar GSS5-170A-E1
4634 | Gloria Solar GSS5-170A-E1 | 170 | N | 단결정 | 1.29 | 1 | 49.9 | 0.465 | 13.18% | Gloria Solar GSS5-175A-E1
4635 | Gloria Solar GSS5-175A-E1 | 175 | N | 단결정 | 1.286 | 1 | 46.1 | 0.443 | 13.61% | Gloria Solar GSS5-180A-E1
4636 | Gloria Solar GSS5-180A-E1 | 180 | N | 단결정 | 1.286 | 1 | 46.1 | 0.443 | 14% | Grape Solar CS-P-200-DJ
4637 | Grape Solar CS-P-200-DJ | 200 | N | 다결정 | 1.634 | 1 | 47.3 | 0.493 | 12.24% | Grape Solar CS-P-210-DJ
4638 | Grape Solar CS-P-210-DJ | 210 | N | 다결정 | 1.634 | 1 | 47.3 | 0.493 | 12.85% | Grape Solar CS-P-220-DJ
4639 | Grape Solar CS-P-220-DJ | 220 | N | 다결정 | 1.634 | 1 | 47.3 | 0.493 | 13.46% | Grape Solar CS-P-230-DJ
4640 | Grape Solar CS-P-230-DJ | 230 | N | 다결정 | 1.634 | 1 | 47.3 | 0.493 | 14.08% | Grape Solar CS-P-240-DJ
4641 | Grape Solar CS-P-240-DJ | 240 | N | 다결정 | 1.937 | 1 | 46.5 | 0.435 | 12.39% | Grape Solar CS-P-250-DJ
4642 | Grape Solar CS-P-250-DJ | 250 | N | 다결정 | 1.937 | 1 | 46.5 | 0.435 | 12.91% | Grape Solar CS-P-260-DJ
4643 | Grape Solar CS-P-260-DJ | 260 | N | 다결정 | 1.937 | 1 | 46.5 | 0.435 | 13.42% | Grape Solar CS-P-270-DJ
4644 | Grape Solar CS-P-270-DJ | 270 | N | 다결정 | 1.937 | 1 | 46.5 | 0.435 | 13.94% | Grape Solar CS-P-280-DJ
4645 | Grape Solar CS-P-280-DJ | 280 | N | 다결정 | 1.937 | 1 | 46.5 | 0.435 | 14.46% | Grape Solar CS-S-165-DJ
4646 | Grape Solar CS-S-165-DJ | 165 | N | 단결정 | 1.279 | 1 | 44.4 | 0.509 | 12.9% | Grape Solar CS-S-170-DJ
4647 | Grape Solar CS-S-170-DJ | 170 | N | 단결정 | 1.279 | 1 | 44.4 | 0.509 | 13.29% | Grape Solar CS-S-175-DJ
4648 | Grape Solar CS-S-175-DJ | 175 | N | 단결정 | 1.279 | 1 | 44.4 | 0.509 | 13.68% | Grape Solar CS-S-180-DJ
4649 | Grape Solar CS-S-180-DJ | 180 | N | 단결정 | 1.279 | 1 | 44.4 | 0.509 | 14.07% | Grape Solar GS-P-120-PDX
4650 | Grape Solar GS-P-120-PDX | 120 | N | 다결정 | 0.989 | 1 | 48.5 | 0.45 | 12.13% | Grape Solar GS-P-125-PDX
4651 | Grape Solar GS-P-125-PDX | 125 | N | 다결정 | 0.989 | 1 | 48.5 | 0.45 | 12.64% | Grape Solar GS-P-130-PDX
4652 | Grape Solar GS-P-130-PDX | 130 | N | 다결정 | 0.989 | 1 | 48.5 | 0.45 | 13.14% | Grape Solar GS-P-135-PDX
4653 | Grape Solar GS-P-135-PDX | 135 | N | 다결정 | 0.989 | 1 | 48.5 | 0.45 | 13.65% | Grape Solar GS-P-140-PDX
4654 | Grape Solar GS-P-140-PDX | 140 | N | 다결정 | 0.989 | 1 | 48.5 | 0.45 | 14.16% | Grape Solar GS-P-160-EUG
4655 | Grape Solar GS-P-160-EUG | 160 | N | 다결정 | 1.313 | 1 | 46.7 | 0.435 | 12.19% | Grape Solar GS-P-165-EUG
4656 | Grape Solar GS-P-165-EUG | 165 | N | 다결정 | 1.313 | 1 | 46.7 | 0.435 | 12.57% | Grape Solar GS-P-170-EUG
4657 | Grape Solar GS-P-170-EUG | 170 | N | 다결정 | 1.313 | 1 | 46.7 | 0.435 | 12.95% | Grape Solar GS-P-175-EUG
4658 | Grape Solar GS-P-175-EUG | 175 | N | 다결정 | 1.313 | 1 | 46.7 | 0.435 | 13.33% | Grape Solar GS-P-180-EUG
4659 | Grape Solar GS-P-180-EUG | 180 | N | 다결정 | 1.313 | 1 | 46.7 | 0.435 | 13.71% | Grape Solar GS-P-190-EUG
4660 | Grape Solar GS-P-190-EUG | 190 | N | 다결정 | 1.47 | 1 | 46.7 | 0.435 | 12.93% | Grape Solar GS-P-190-SL6-18
4661 | Grape Solar GS-P-190-SL6-18 | 190 | N | 다결정 | 1.445 | 1 | 47.8 | 0.537 | 13.15% | Grape Solar GS-P-195-EUG
4662 | Grape Solar GS-P-195-EUG | 195 | N | 다결정 | 1.47 | 1 | 46.7 | 0.435 | 13.27% | Grape Solar GS-P-200-CSPE
4663 | Grape Solar GS-P-200-CSPE | 200 | N | 다결정 | 1.609 | 1 | 49.1 | 0.434 | 12.43% | Grape Solar GS-P-200-EUG
4664 | Grape Solar GS-P-200-EUG | 200 | N | 다결정 | 1.47 | 1 | 46.7 | 0.435 | 13.61% | Grape Solar GS-P-200-Fab1
4665 | Grape Solar GS-P-200-Fab1 | 200 | N | 다결정 | 1.903 | 1 | 47 | 0.435 | 10.51% | Grape Solar GS-P-200-OR
4666 | Grape Solar GS-P-200-OR | 200 | N | 다결정 | 1.609 | 1 | 43 | 0.521 | 12.43% | Grape Solar GS-P-200-PDX
4667 | Grape Solar GS-P-200-PDX | 200 | N | 다결정 | 1.609 | 1 | 48.5 | 0.45 | 12.43% | Grape Solar GS-P-200-SL6-18
4668 | Grape Solar GS-P-200-SL6-18 | 200 | N | 다결정 | 1.445 | 1 | 47.8 | 0.537 | 13.84% | Grape Solar GS-P-205-EUG
4669 | Grape Solar GS-P-205-EUG | 205 | N | 다결정 | 1.47 | 1 | 46.7 | 0.435 | 13.95% | Grape Solar GS-P-205-Fab1
4670 | Grape Solar GS-P-205-Fab1 | 205 | N | 다결정 | 1.903 | 1 | 47 | 0.435 | 10.77% | Grape Solar GS-P-205-OR
4671 | Grape Solar GS-P-205-OR | 205 | N | 다결정 | 1.609 | 1 | 43 | 0.521 | 12.74% | Grape Solar GS-P-205-PDX
4672 | Grape Solar GS-P-205-PDX | 205 | N | 다결정 | 1.609 | 1 | 48.5 | 0.45 | 12.74% | Grape Solar GS-P-205-SL6-18
4673 | Grape Solar GS-P-205-SL6-18 | 205 | N | 다결정 | 1.445 | 1 | 47.8 | 0.537 | 14.19% | Grape Solar GS-P-210-Fab1
4674 | Grape Solar GS-P-210-Fab1 | 210 | N | 다결정 | 1.903 | 1 | 47 | 0.435 | 11.04% | Grape Solar GS-P-210-Fab5
4675 | Grape Solar GS-P-210-Fab5 | 210 | N | 다결정 | 1.624 | 1 | 46.9 | 0.439 | 12.93% | Grape Solar GS-P-210-OR
4676 | Grape Solar GS-P-210-OR | 210 | N | 다결정 | 1.609 | 1 | 43 | 0.521 | 13.05% | Grape Solar GS-P-210-PDX
4677 | Grape Solar GS-P-210-PDX | 210 | N | 다결정 | 1.609 | 1 | 48.5 | 0.45 | 13.05% | Grape Solar GS-P-215-Fab1
4678 | Grape Solar GS-P-215-Fab1 | 215 | N | 다결정 | 1.903 | 1 | 47 | 0.435 | 11.3% | Grape Solar GS-P-215-Fab5
4679 | Grape Solar GS-P-215-Fab5 | 215 | N | 다결정 | 1.624 | 1 | 46.9 | 0.439 | 13.24% | Grape Solar GS-P-215-OR
4680 | Grape Solar GS-P-215-OR | 215 | N | 다결정 | 1.609 | 1 | 43 | 0.521 | 13.36% | Grape Solar GS-P-215-PDX
4681 | Grape Solar GS-P-215-PDX | 215 | N | 다결정 | 1.609 | 1 | 48.5 | 0.45 | 13.36% | Grape Solar GS-P-220-CS
4682 | Grape Solar GS-P-220-CS | 220 | N | 다결정 | 1.609 | 1 | 43.6 | 0.417 | 13.67% | Grape Solar GS-P-220-EUG
4683 | Grape Solar GS-P-220-EUG | 220 | N | 다결정 | 1.627 | 1 | 46.3 | 0.427 | 13.52% | Grape Solar GS-P-220-Fab1
4684 | Grape Solar GS-P-220-Fab1 | 220 | N | 다결정 | 1.903 | 1 | 47 | 0.435 | 11.56% | Grape Solar GS-P-220-Fab5
4685 | Grape Solar GS-P-220-Fab5 | 220 | N | 다결정 | 1.624 | 1 | 46.9 | 0.439 | 13.55% | Grape Solar GS-P-220-OR
4686 | Grape Solar GS-P-220-OR | 220 | N | 다결정 | 1.609 | 1 | 43 | 0.521 | 13.67% | Grape Solar GS-P-220-PDX
4687 | Grape Solar GS-P-220-PDX | 220 | N | 다결정 | 1.609 | 1 | 48.5 | 0.45 | 13.67% | Grape Solar GS-P-220-SL6-20
4688 | Grape Solar GS-P-220-SL6-20 | 220 | N | 다결정 | 1.597 | 1 | 48.1 | 0.555 | 13.78% | Grape Solar GS-P-225-EUG
4689 | Grape Solar GS-P-225-EUG | 225 | N | 다결정 | 1.627 | 1 | 46.3 | 0.427 | 13.83% | Grape Solar GS-P-225-Fab1
4690 | Grape Solar GS-P-225-Fab1 | 225 | N | 다결정 | 1.627 | 1 | 47.5 | 0.411 | 13.83% | Grape Solar GS-P-225-Fab5
4691 | Grape Solar GS-P-225-Fab5 | 225 | N | 다결정 | 1.624 | 1 | 46.9 | 0.439 | 13.85% | Grape Solar GS-P-225-PDX
4692 | Grape Solar GS-P-225-PDX | 225 | N | 다결정 | 1.609 | 1 | 48.5 | 0.45 | 13.98% | Grape Solar GS-P-225-SL6-20
4693 | Grape Solar GS-P-225-SL6-20 | 225 | N | 다결정 | 1.597 | 1 | 48.1 | 0.555 | 14.09% | Grape Solar GS-P-230-CS
4694 | Grape Solar GS-P-230-CS | 230 | N | 다결정 | 1.609 | 1 | 43.6 | 0.417 | 14.29% | Grape Solar GS-P-230-EUG
4695 | Grape Solar GS-P-230-EUG | 230 | N | 다결정 | 1.627 | 1 | 46.3 | 0.427 | 14.14% | Grape Solar GS-P-230-Fab1
4696 | Grape Solar GS-P-230-Fab1 | 230 | N | 다결정 | 1.627 | 1 | 47.5 | 0.411 | 14.14% | Grape Solar GS-P-230-Fab5
4697 | Grape Solar GS-P-230-Fab5 | 230 | N | 다결정 | 1.624 | 1 | 46.9 | 0.439 | 14.16% | Grape Solar GS-P-230-PDX
4698 | Grape Solar GS-P-230-PDX | 230 | N | 다결정 | 1.609 | 1 | 48.5 | 0.45 | 14.29% | Grape Solar GS-P-230-SL6-20
4699 | Grape Solar GS-P-230-SL6-20 | 230 | N | 다결정 | 1.597 | 1 | 48.1 | 0.555 | 14.4% | Grape Solar GS-P-235-Fab1
4700 | Grape Solar GS-P-235-Fab1 | 235 | N | 다결정 | 1.627 | 1 | 47.5 | 0.411 | 14.44% | Grape Solar GS-P-235-Fab5
4701 | Grape Solar GS-P-235-Fab5 | 235 | N | 다결정 | 1.624 | 1 | 46.9 | 0.439 | 14.47% | Grape Solar GS-P-235-PDX
4702 | Grape Solar GS-P-235-PDX | 235 | N | 다결정 | 1.609 | 1 | 48.5 | 0.45 | 14.61% | Grape Solar GS-P-240-Fab1
4703 | Grape Solar GS-P-240-Fab1 | 240 | N | 다결정 | 1.627 | 1 | 47.5 | 0.411 | 14.75% | Grape Solar GS-P-240-KR2
4704 | Grape Solar GS-P-240-KR2 | 240 | N | 다결정 | 1.62 | 1 | 48.6 | 0.45 | 14.81% | Grape Solar GS-P-240-KR2K
4705 | Grape Solar GS-P-240-KR2K | 240 | N | 다결정 | 1.62 | 1 | 48.6 | 0.45 | 14.81% | Grape Solar GS-P-240-PDX
4706 | Grape Solar GS-P-240-PDX | 240 | N | 다결정 | 1.921 | 1 | 48.5 | 0.45 | 12.49% | Grape Solar GS-P-245-Fab1
4707 | Grape Solar GS-P-245-Fab1 | 245 | N | 다결정 | 1.627 | 1 | 47.5 | 0.411 | 15.06% | Grape Solar GS-P-245-KR2
4708 | Grape Solar GS-P-245-KR2 | 245 | N | 다결정 | 1.62 | 1 | 48.6 | 0.45 | 15.12% | Grape Solar GS-P-245-KR2K
4709 | Grape Solar GS-P-245-KR2K | 245 | N | 다결정 | 1.62 | 1 | 48.6 | 0.45 | 15.12% | Grape Solar GS-P-245-PDX
4710 | Grape Solar GS-P-245-PDX | 245 | N | 다결정 | 1.921 | 1 | 48.5 | 0.45 | 12.75% | Grape Solar GS-P-250-EUG
4711 | Grape Solar GS-P-250-EUG | 250 | N | 다결정 | 1.94 | 1 | 46.7 | 0.435 | 12.89% | Grape Solar GS-P-250-Fab1
4712 | Grape Solar GS-P-250-Fab1 | 250 | N | 다결정 | 1.627 | 1 | 47.5 | 0.411 | 15.37% | Grape Solar GS-P-250-KR2
4713 | Grape Solar GS-P-250-KR2 | 250 | N | 다결정 | 1.62 | 1 | 48.6 | 0.45 | 15.43% | Grape Solar GS-P-250-KR2K
4714 | Grape Solar GS-P-250-KR2K | 250 | N | 다결정 | 1.62 | 1 | 48.6 | 0.45 | 15.43% | Grape Solar GS-P-250-PDX
4715 | Grape Solar GS-P-250-PDX | 250 | N | 다결정 | 1.921 | 1 | 48.5 | 0.45 | 13.01% | Grape Solar GS-P-255-EUG
4716 | Grape Solar GS-P-255-EUG | 255 | N | 다결정 | 1.94 | 1 | 46.7 | 0.435 | 13.14% | Grape Solar GS-P-255-Fab1
4717 | Grape Solar GS-P-255-Fab1 | 255 | N | 다결정 | 1.627 | 1 | 47.5 | 0.411 | 15.67% | Grape Solar GS-P-255-PDX
4718 | Grape Solar GS-P-255-PDX | 255 | N | 다결정 | 1.921 | 1 | 48.5 | 0.45 | 13.27% | Grape Solar GS-P-260-EUG
4719 | Grape Solar GS-P-260-EUG | 260 | N | 다결정 | 1.94 | 1 | 46.7 | 0.435 | 13.4% | Grape Solar GS-P-260-Fab1
4720 | Grape Solar GS-P-260-Fab1 | 260 | N | 다결정 | 1.627 | 1 | 47.5 | 0.411 | 15.98% | Grape Solar GS-P-260-PDX
4721 | Grape Solar GS-P-260-PDX | 260 | N | 다결정 | 1.921 | 1 | 48.5 | 0.45 | 13.53% | Grape Solar GS-P-265-Fab1
4722 | Grape Solar GS-P-265-Fab1 | 265 | N | 다결정 | 1.627 | 1 | 47.5 | 0.411 | 16.29% | Grape Solar GS-P-265-PDX
4723 | Grape Solar GS-P-265-PDX | 265 | N | 다결정 | 1.921 | 1 | 48.5 | 0.45 | 13.79% | Grape Solar GS-P-270-EUG
4724 | Grape Solar GS-P-270-EUG | 270 | N | 다결정 | 1.94 | 1 | 46.7 | 0.435 | 13.92% | Grape Solar GS-P-270-Fab1
4725 | Grape Solar GS-P-270-Fab1 | 270 | N | 다결정 | 1.627 | 1 | 47.5 | 0.411 | 16.59% | Grape Solar GS-P-270-PDX
4726 | Grape Solar GS-P-270-PDX | 270 | N | 다결정 | 1.921 | 1 | 48.5 | 0.45 | 14.06% | Grape Solar GS-P-275-EUG
4727 | Grape Solar GS-P-275-EUG | 275 | N | 다결정 | 1.94 | 1 | 46.7 | 0.435 | 14.18% | Grape Solar GS-P-275-Fab1
4728 | Grape Solar GS-P-275-Fab1 | 275 | N | 다결정 | 1.968 | 1 | 46.6 | 0.45 | 13.97% | Grape Solar GS-P-275-PDX
4729 | Grape Solar GS-P-275-PDX | 275 | N | 다결정 | 1.921 | 1 | 48.5 | 0.45 | 14.32% | Grape Solar GS-P-280-EUG
4730 | Grape Solar GS-P-280-EUG | 280 | N | 다결정 | 1.94 | 1 | 46.7 | 0.435 | 14.43% | Grape Solar GS-P-280-Fab1
4731 | Grape Solar GS-P-280-Fab1 | 280 | N | 다결정 | 1.968 | 1 | 46.6 | 0.45 | 14.23% | Grape Solar GS-P-280-PDX
4732 | Grape Solar GS-P-280-PDX | 280 | N | 다결정 | 1.921 | 1 | 48.5 | 0.45 | 14.58% | Grape Solar GS-P-285-FAB36
4733 | Grape Solar GS-P-285-FAB36 | 285 | N | 다결정 | 1.937 | 1 | 46 | 0.432 | 14.71% | Grape Solar GS-P-285-Fab1
4734 | Grape Solar GS-P-285-Fab1 | 285 | N | 다결정 | 1.968 | 1 | 46.6 | 0.45 | 14.48% | Grape Solar GS-P-285-PDX
4735 | Grape Solar GS-P-285-PDX | 285 | N | 다결정 | 1.921 | 1 | 48.5 | 0.45 | 14.84% | Grape Solar GS-P-290-FAB36
4736 | Grape Solar GS-P-290-FAB36 | 290 | N | 다결정 | 1.937 | 1 | 46 | 0.432 | 14.97% | Grape Solar GS-P-290-Fab1
4737 | Grape Solar GS-P-290-Fab1 | 290 | N | 다결정 | 1.968 | 1 | 46.6 | 0.45 | 14.74% | Grape Solar GS-P-295-FAB36
4738 | Grape Solar GS-P-295-FAB36 | 295 | N | 다결정 | 1.937 | 1 | 46 | 0.432 | 15.23% | Grape Solar GS-P-295-Fab1
4739 | Grape Solar GS-P-295-Fab1 | 295 | N | 다결정 | 1.968 | 1 | 46.6 | 0.45 | 14.99% | Grape Solar GS-P-300-FAB36
4740 | Grape Solar GS-P-300-FAB36 | 300 | N | 다결정 | 1.937 | 1 | 46 | 0.432 | 15.49% | Grape Solar GS-P-375-KR2
4741 | Grape Solar GS-P-375-KR2 | 375 | N | 다결정 | 2.564 | 1 | 48.7 | 0.436 | 14.63% | Grape Solar GS-P-380-KR2
4742 | Grape Solar GS-P-380-KR2 | 380 | N | 다결정 | 2.564 | 1 | 48.7 | 0.436 | 14.82% | Grape Solar GS-P-385-KR2
4743 | Grape Solar GS-P-385-KR2 | 385 | N | 다결정 | 2.564 | 1 | 48.7 | 0.436 | 15.02% | Grape Solar GS-P-390-KR2
4744 | Grape Solar GS-P-390-KR2 | 390 | N | 다결정 | 2.564 | 1 | 48.7 | 0.436 | 15.21% | Grape Solar GS-P-395-KR2
4745 | Grape Solar GS-P-395-KR2 | 395 | N | 다결정 | 2.564 | 1 | 48.7 | 0.436 | 15.41% | Grape Solar GS-P60-255-Fab2
4746 | Grape Solar GS-P60-255-Fab2 | 255 | N | 다결정 | 1.635 | 1 | 47.9 | 0.41 | 15.6% | Grape Solar GS-P60-260-Fab2
4747 | Grape Solar GS-P60-260-Fab2 | 260 | N | 다결정 | 1.635 | 1 | 47.9 | 0.41 | 15.9% | Grape Solar GS-P60-265-Fab2
4748 | Grape Solar GS-P60-265-Fab2 | 265 | N | 다결정 | 1.635 | 1 | 47.9 | 0.41 | 16.21% | Grape Solar GS-P60-270-Fab2
4749 | Grape Solar GS-P60-270-Fab2 | 270 | N | 다결정 | 1.635 | 1 | 47.9 | 0.41 | 16.51% | Grape Solar GS-P60-275-Fab2
4750 | Grape Solar GS-P60-275-Fab2 | 275 | N | 다결정 | 1.635 | 1 | 47.9 | 0.41 | 16.82% | Grape Solar GS-P72-260-Fab2
4751 | Grape Solar GS-P72-260-Fab2 | 260 | N | 다결정 | 1.94 | 1 | 45.6 | 0.412 | 13.4% | Grape Solar GS-P72-265-Fab2
4752 | Grape Solar GS-P72-265-Fab2 | 265 | N | 다결정 | 1.94 | 1 | 45.6 | 0.412 | 13.66% | Grape Solar GS-P72-270-Fab2
4753 | Grape Solar GS-P72-270-Fab2 | 270 | N | 다결정 | 1.94 | 1 | 45.6 | 0.412 | 13.92% | Grape Solar GS-P72-275-Fab2
4754 | Grape Solar GS-P72-275-Fab2 | 275 | N | 다결정 | 1.94 | 1 | 45.6 | 0.412 | 14.18% | Grape Solar GS-P72-280-Fab2
4755 | Grape Solar GS-P72-280-Fab2 | 280 | N | 다결정 | 1.94 | 1 | 45.6 | 0.412 | 14.43% | Grape Solar GS-P72-285-Fab2
4756 | Grape Solar GS-P72-285-Fab2 | 285 | N | 다결정 | 1.94 | 1 | 45.6 | 0.412 | 14.69% | Grape Solar GS-P72-290-Fab2
4757 | Grape Solar GS-P72-290-Fab2 | 290 | N | 다결정 | 1.94 | 1 | 45.6 | 0.412 | 14.95% | Grape Solar GS-P72-295-Fab2
4758 | Grape Solar GS-P72-295-Fab2 | 295 | N | 다결정 | 1.94 | 1 | 45.6 | 0.412 | 15.21% | Grape Solar GS-P72-300-Fab2
4759 | Grape Solar GS-P72-300-Fab2 | 300 | N | 다결정 | 1.938 | 1 | 47.9 | 0.41 | 15.48% | Grape Solar GS-P72-305-Fab2
4760 | Grape Solar GS-P72-305-Fab2 | 305 | N | 다결정 | 1.938 | 1 | 47.9 | 0.41 | 15.74% | Grape Solar GS-P72-310-Fab2
4761 | Grape Solar GS-P72-310-Fab2 | 310 | N | 다결정 | 1.938 | 1 | 47.9 | 0.41 | 16% | Grape Solar GS-P72-315-Fab2
4762 | Grape Solar GS-P72-315-Fab2 | 315 | N | 다결정 | 1.938 | 1 | 47.9 | 0.41 | 16.25% | Grape Solar GS-P72-320-Fab2
4763 | Grape Solar GS-P72-320-Fab2 | 320 | N | 다결정 | 1.938 | 1 | 47.9 | 0.41 | 16.51% | Grape Solar GS-P72-325-Fab2
4764 | Grape Solar GS-P72-325-Fab2 | 325 | N | 다결정 | 1.938 | 1 | 47.9 | 0.41 | 16.77% | Grape Solar GS-P72-330-Fab2
4765 | Grape Solar GS-P72-330-Fab2 | 330 | N | 다결정 | 1.938 | 1 | 47.9 | 0.41 | 17.03% | Grape Solar GS-S-150-SF
4766 | Grape Solar GS-S-150-SF | 150 | N | 단결정 | 1.277 | 1 | 45.8 | 0.522 | 11.75% | Grape Solar GS-S-155-SF
4767 | Grape Solar GS-S-155-SF | 155 | N | 단결정 | 1.277 | 1 | 45.8 | 0.522 | 12.14% | Grape Solar GS-S-160-Fab8
4768 | Grape Solar GS-S-160-Fab8 | 160 | N | 단결정 | 1.277 | 1 | 45.8 | 0.458 | 12.53% | Grape Solar GS-S-160-SF
4769 | Grape Solar GS-S-160-SF | 160 | N | 단결정 | 1.277 | 1 | 45.8 | 0.522 | 12.53% | Grape Solar GS-S-165-Fab8
4770 | Grape Solar GS-S-165-Fab8 | 165 | N | 단결정 | 1.277 | 1 | 45.8 | 0.458 | 12.92% | Grape Solar GS-S-165-SF
4771 | Grape Solar GS-S-165-SF | 165 | N | 단결정 | 1.277 | 1 | 45.8 | 0.522 | 12.92% | Grape Solar GS-S-170-Fab3
4772 | Grape Solar GS-S-170-Fab3 | 170 | N | 단결정 | 1.903 | 1 | 46.1 | 0.46 | 8.933% | Grape Solar GS-S-170-SF
4773 | Grape Solar GS-S-170-SF | 170 | N | 단결정 | 1.277 | 1 | 45.8 | 0.522 | 13.31% | Grape Solar GS-S-175-EUG
4774 | Grape Solar GS-S-175-EUG | 175 | N | 단결정 | 1.282 | 1 | 45.8 | 0.416 | 13.65% | Grape Solar GS-S-175-Fab3
4775 | Grape Solar GS-S-175-Fab3 | 175 | N | 단결정 | 1.903 | 1 | 46.1 | 0.46 | 9.196% | Grape Solar GS-S-175-Fab8
4776 | Grape Solar GS-S-175-Fab8 | 175 | N | 단결정 | 1.277 | 1 | 45.8 | 0.458 | 13.7% | Grape Solar GS-S-175-SF
4777 | Grape Solar GS-S-175-SF | 175 | N | 단결정 | 1.277 | 1 | 45.8 | 0.522 | 13.7% | Grape Solar GS-S-180-EUG
4778 | Grape Solar GS-S-180-EUG | 180 | N | 단결정 | 1.282 | 1 | 45.8 | 0.416 | 14.04% | Grape Solar GS-S-180-Fab3
4779 | Grape Solar GS-S-180-Fab3 | 180 | N | 단결정 | 1.903 | 1 | 46.1 | 0.46 | 9.459% | Grape Solar GS-S-180-Fab8
4780 | Grape Solar GS-S-180-Fab8 | 180 | N | 단결정 | 1.277 | 1 | 45.8 | 0.458 | 14.1% | Grape Solar GS-S-180-SF
4781 | Grape Solar GS-S-180-SF | 180 | N | 단결정 | 1.277 | 1 | 45.8 | 0.522 | 14.1% | Grape Solar GS-S-185-Fab3
4782 | Grape Solar GS-S-185-Fab3 | 185 | N | 단결정 | 1.903 | 1 | 46.1 | 0.46 | 9.721% | Grape Solar GS-S-185-Fab8
4783 | Grape Solar GS-S-185-Fab8 | 185 | N | 단결정 | 1.277 | 1 | 45.8 | 0.458 | 14.49% | Grape Solar GS-S-185-SF
4784 | Grape Solar GS-S-185-SF | 185 | N | 단결정 | 1.277 | 1 | 45.8 | 0.522 | 14.49% | Grape Solar GS-S-190-Fab3
4785 | Grape Solar GS-S-190-Fab3 | 190 | N | 단결정 | 1.903 | 1 | 46.1 | 0.46 | 9.984% | Grape Solar GS-S-195-Fab3
4786 | Grape Solar GS-S-195-Fab3 | 195 | N | 단결정 | 1.903 | 1 | 46.1 | 0.46 | 10.25% | Grape Solar GS-S-200-Fab1
4787 | Grape Solar GS-S-200-Fab1 | 200 | N | 단결정 | 1.903 | 1 | 46.8 | 0.439 | 10.51% | Grape Solar GS-S-205-Fab1
4788 | Grape Solar GS-S-205-Fab1 | 205 | N | 단결정 | 1.903 | 1 | 46.8 | 0.439 | 10.77% | Grape Solar GS-S-210-Fab1
4789 | Grape Solar GS-S-210-Fab1 | 210 | N | 단결정 | 1.903 | 1 | 46.8 | 0.439 | 11.04% | Grape Solar GS-S-215-Fab1
4790 | Grape Solar GS-S-215-Fab1 | 215 | N | 단결정 | 1.903 | 1 | 46.8 | 0.439 | 11.3% | Grape Solar GS-S-220-CS
4791 | Grape Solar GS-S-220-CS | 220 | N | 단결정 | 1.7 | 1 | 42.4 | 0.476 | 12.94% | Grape Solar GS-S-220-Fab1
4792 | Grape Solar GS-S-220-Fab1 | 220 | N | 단결정 | 1.903 | 1 | 46.8 | 0.439 | 11.56% | Grape Solar GS-S-220-Fab3
4793 | Grape Solar GS-S-220-Fab3 | 220 | N | 단결정 | 1.903 | 1 | 46.1 | 0.46 | 11.56% | Grape Solar GS-S-220-Fab8
4794 | Grape Solar GS-S-220-Fab8 | 220 | N | 단결정 | 1.69 | 1 | 46.9 | 0.468 | 13.02% | Grape Solar GS-S-225-Fab1
4795 | Grape Solar GS-S-225-Fab1 | 225 | N | 단결정 | 1.903 | 1 | 46.8 | 0.439 | 11.82% | Grape Solar GS-S-225-Fab3
4796 | Grape Solar GS-S-225-Fab3 | 225 | N | 단결정 | 1.903 | 1 | 46.1 | 0.46 | 11.82% | Grape Solar GS-S-225-Fab8
4797 | Grape Solar GS-S-225-Fab8 | 225 | N | 단결정 | 1.69 | 1 | 46.9 | 0.468 | 13.31% | Grape Solar GS-S-230-CS
4798 | Grape Solar GS-S-230-CS | 230 | N | 단결정 | 1.7 | 1 | 42.4 | 0.476 | 13.53% | Grape Solar GS-S-230-Fab1
4799 | Grape Solar GS-S-230-Fab1 | 230 | N | 단결정 | 1.903 | 1 | 46.8 | 0.439 | 12.09% | Grape Solar GS-S-230-Fab3
4800 | Grape Solar GS-S-230-Fab3 | 230 | N | 단결정 | 1.903 | 1 | 46.1 | 0.46 | 12.09% | Grape Solar GS-S-230-Fab8
4801 | Grape Solar GS-S-230-Fab8 | 230 | N | 단결정 | 1.69 | 1 | 46.9 | 0.468 | 13.61% | Grape Solar GS-S-235-Fab1
4802 | Grape Solar GS-S-235-Fab1 | 235 | N | 단결정 | 1.903 | 1 | 46.8 | 0.439 | 12.35% | Grape Solar GS-S-235-Fab3
4803 | Grape Solar GS-S-235-Fab3 | 235 | N | 단결정 | 1.903 | 1 | 46.1 | 0.46 | 12.35% | Grape Solar GS-S-235-Fab8
4804 | Grape Solar GS-S-235-Fab8 | 235 | N | 단결정 | 1.69 | 1 | 46.9 | 0.468 | 13.91% | Grape Solar GS-S-240-CS
4805 | Grape Solar GS-S-240-CS | 240 | N | 단결정 | 1.7 | 1 | 42.4 | 0.476 | 14.12% | Grape Solar GS-S-240-Fab1
4806 | Grape Solar GS-S-240-Fab1 | 240 | N | 단결정 | 1.903 | 1 | 46.8 | 0.439 | 12.61% | Grape Solar GS-S-240-Fab3
4807 | Grape Solar GS-S-240-Fab3 | 240 | N | 단결정 | 1.903 | 1 | 46.1 | 0.46 | 12.61% | Grape Solar GS-S-240-Fab8
4808 | Grape Solar GS-S-240-Fab8 | 240 | N | 단결정 | 1.69 | 1 | 46.9 | 0.468 | 14.2% | Grape Solar GS-S-245-Fab3
4809 | Grape Solar GS-S-245-Fab3 | 245 | N | 단결정 | 1.903 | 1 | 46.1 | 0.46 | 12.87% | Grape Solar GS-S-245-Fab8
4810 | Grape Solar GS-S-245-Fab8 | 245 | N | 단결정 | 1.69 | 1 | 46.9 | 0.468 | 14.5% | Grape Solar GS-S-250-Fab3
4811 | Grape Solar GS-S-250-Fab3 | 250 | N | 단결정 | 1.903 | 1 | 46.1 | 0.46 | 13.14% | Grape Solar GS-S-250-Fab5
4812 | Grape Solar GS-S-250-Fab5 | 250 | N | 단결정 | 1.94 | 1 | 46.9 | 0.468 | 12.89% | Grape Solar GS-S-250-Fab8
4813 | Grape Solar GS-S-250-Fab8 | 250 | N | 단결정 | 1.69 | 1 | 46.9 | 0.468 | 14.79% | Grape Solar GS-S-250-KR1
4814 | Grape Solar GS-S-250-KR1 | 250 | N | 단결정 | 1.62 | 1 | 44.6 | 0.44 | 15.43% | Grape Solar GS-S-250-KR1K
4815 | Grape Solar GS-S-250-KR1K | 250 | N | 단결정 | 1.62 | 1 | 44.6 | 0.44 | 15.43% | Grape Solar GS-S-250-KR3
4816 | Grape Solar GS-S-250-KR3 | 250 | N | 단결정 | 1.62 | 1 | 48.1 | 0.46 | 15.43% | Grape Solar GS-S-250-KR3K
4817 | Grape Solar GS-S-250-KR3K | 250 | N | 단결정 | 1.62 | 1 | 48.1 | 0.46 | 15.43% | Grape Solar GS-S-255-Fab3
4818 | Grape Solar GS-S-255-Fab3 | 255 | N | 단결정 | 1.903 | 1 | 46.1 | 0.46 | 13.4% | Grape Solar GS-S-255-Fab5
4819 | Grape Solar GS-S-255-Fab5 | 255 | N | 단결정 | 1.94 | 1 | 46.9 | 0.468 | 13.14% | Grape Solar GS-S-255-KR1
4820 | Grape Solar GS-S-255-KR1 | 255 | N | 단결정 | 1.62 | 1 | 44.6 | 0.44 | 15.74% | Grape Solar GS-S-255-KR1K
4821 | Grape Solar GS-S-255-KR1K | 255 | N | 단결정 | 1.62 | 1 | 44.6 | 0.44 | 15.74% | Grape Solar GS-S-255-KR3
4822 | Grape Solar GS-S-255-KR3 | 255 | N | 단결정 | 1.62 | 1 | 48.1 | 0.46 | 15.74% | Grape Solar GS-S-255-KR3K
4823 | Grape Solar GS-S-255-KR3K | 255 | N | 단결정 | 1.62 | 1 | 48.1 | 0.46 | 15.74% | Grape Solar GS-S-260-Fab1
4824 | Grape Solar GS-S-260-Fab1 | 260 | N | 단결정 | 1.968 | 1 | 46.4 | 0.46 | 13.21% | Grape Solar GS-S-260-Fab5
4825 | Grape Solar GS-S-260-Fab5 | 260 | N | 단결정 | 1.94 | 1 | 46.7 | 0.467 | 13.4% | Grape Solar GS-S-260-KR1
4826 | Grape Solar GS-S-260-KR1 | 260 | N | 단결정 | 1.62 | 1 | 44.6 | 0.44 | 16.05% | Grape Solar GS-S-260-KR1K
4827 | Grape Solar GS-S-260-KR1K | 260 | N | 단결정 | 1.62 | 1 | 44.6 | 0.44 | 16.05% | Grape Solar GS-S-260-KR3
4828 | Grape Solar GS-S-260-KR3 | 260 | N | 단결정 | 1.62 | 1 | 48.1 | 0.46 | 16.05% | Grape Solar GS-S-260-KR3K
4829 | Grape Solar GS-S-260-KR3K | 260 | N | 단결정 | 1.62 | 1 | 48.1 | 0.46 | 16.05% | Grape Solar GS-S-265-Fab1
4830 | Grape Solar GS-S-265-Fab1 | 265 | N | 단결정 | 1.968 | 1 | 46.4 | 0.46 | 13.47% | Grape Solar GS-S-265-Fab5
4831 | Grape Solar GS-S-265-Fab5 | 265 | N | 단결정 | 1.94 | 1 | 46.7 | 0.467 | 13.66% | Grape Solar GS-S-270-Fab1
4832 | Grape Solar GS-S-270-Fab1 | 270 | N | 단결정 | 1.968 | 1 | 46.4 | 0.46 | 13.72% | Grape Solar GS-S-270-Fab5
4833 | Grape Solar GS-S-270-Fab5 | 270 | N | 단결정 | 1.94 | 1 | 46.7 | 0.467 | 13.92% | Grape Solar GS-S-275-Fab1
4834 | Grape Solar GS-S-275-Fab1 | 275 | N | 단결정 | 1.968 | 1 | 46.4 | 0.46 | 13.97% | Grape Solar GS-S-275-Fab5
4835 | Grape Solar GS-S-275-Fab5 | 275 | N | 단결정 | 1.94 | 1 | 46.7 | 0.467 | 14.18% | Grape Solar GS-S-280-Fab1
4836 | Grape Solar GS-S-280-Fab1 | 280 | N | 단결정 | 1.968 | 1 | 46.6 | 0.46 | 14.23% | Grape Solar GS-S-280-Fab5
4837 | Grape Solar GS-S-280-Fab5 | 280 | N | 단결정 | 1.94 | 1 | 46.7 | 0.467 | 14.43% | Grape Solar GS-S-285-Fab1
4838 | Grape Solar GS-S-285-Fab1 | 285 | N | 단결정 | 1.968 | 1 | 46.4 | 0.46 | 14.48% | Grape Solar GS-S-290-FAB36
4839 | Grape Solar GS-S-290-FAB36 | 290 | N | 단결정 | 1.937 | 1 | 46.3 | 0.433 | 14.97% | Grape Solar GS-S-290-Fab1
4840 | Grape Solar GS-S-290-Fab1 | 290 | N | 단결정 | 1.968 | 1 | 46.4 | 0.46 | 14.74% | Grape Solar GS-S-295-FAB36
4841 | Grape Solar GS-S-295-FAB36 | 295 | N | 단결정 | 1.937 | 1 | 46.3 | 0.433 | 15.23% | Grape Solar GS-S-295-Fab1
4842 | Grape Solar GS-S-295-Fab1 | 295 | N | 단결정 | 1.968 | 1 | 46.4 | 0.46 | 14.99% | Grape Solar GS-S-300-FAB36
4843 | Grape Solar GS-S-300-FAB36 | 300 | N | 단결정 | 1.937 | 1 | 46.3 | 0.433 | 15.49% | Grape Solar GS-S-300-KR1
4844 | Grape Solar GS-S-300-KR1 | 300 | N | 단결정 | 1.936 | 1 | 45.9 | 0.44 | 15.5% | Grape Solar GS-S-300-KR1K
4845 | Grape Solar GS-S-300-KR1K | 300 | N | 단결정 | 1.936 | 1 | 45.9 | 0.44 | 15.5% | Grape Solar GS-S-305-FAB36
4846 | Grape Solar GS-S-305-FAB36 | 305 | N | 단결정 | 1.937 | 1 | 46.3 | 0.433 | 15.75% | Grape Solar GS-S-305-KR1
4847 | Grape Solar GS-S-305-KR1 | 305 | N | 단결정 | 1.936 | 1 | 45.9 | 0.44 | 15.75% | Grape Solar GS-S-305-KR1K
4848 | Grape Solar GS-S-305-KR1K | 305 | N | 단결정 | 1.936 | 1 | 45.9 | 0.44 | 15.75% | Grape Solar GS-S-310-FAB36
4849 | Grape Solar GS-S-310-FAB36 | 310 | N | 단결정 | 1.937 | 1 | 46.3 | 0.433 | 16% | Grape Solar GS-S-310-KR1
4850 | Grape Solar GS-S-310-KR1 | 310 | N | 단결정 | 1.936 | 1 | 45.9 | 0.44 | 16.01% | Grape Solar GS-S-310-KR1K
4851 | Grape Solar GS-S-310-KR1K | 310 | N | 단결정 | 1.936 | 1 | 45.9 | 0.44 | 16.01% | Grape Solar GS-S-385-TS
4852 | Grape Solar GS-S-385-TS | 385 | N | 단결정 | 2.564 | 1 | 47.7 | 0.529 | 15.02% | Grape Solar GS-S-390-TS
4853 | Grape Solar GS-S-390-TS | 390 | N | 단결정 | 2.564 | 1 | 47.7 | 0.529 | 15.21% | Grape Solar GS-S-395-Platinum
4854 | Grape Solar GS-S-395-Platinum | 395 | N | 단결정 | 2.564 | 1 | 47.7 | 0.529 | 15.41% | Grape Solar GS-S-400-Platinum
4855 | Grape Solar GS-S-400-Platinum | 400 | N | 단결정 | 2.564 | 1 | 47.7 | 0.529 | 15.6% | Grape Solar GS-S-405-KR1
4856 | Grape Solar GS-S-405-KR1 | 405 | N | 단결정 | 2.564 | 1 | 48.3 | 0.466 | 15.8% | Grape Solar GS-S-405-KR3
4857 | Grape Solar GS-S-405-KR3 | 405 | N | 단결정 | 2.564 | 1 | 51.4 | 0.48 | 15.8% | Grape Solar GS-S-405-Platinum
4858 | Grape Solar GS-S-405-Platinum | 405 | N | 단결정 | 2.564 | 1 | 47.7 | 0.529 | 15.8% | Grape Solar GS-S-410-KR1
4859 | Grape Solar GS-S-410-KR1 | 410 | N | 단결정 | 2.564 | 1 | 48.3 | 0.466 | 15.99% | Grape Solar GS-S-410-KR3
4860 | Grape Solar GS-S-410-KR3 | 410 | N | 단결정 | 2.564 | 1 | 51.4 | 0.48 | 15.99% | Grape Solar GS-S-410-Platinum
4861 | Grape Solar GS-S-410-Platinum | 410 | N | 단결정 | 2.564 | 1 | 47.7 | 0.529 | 15.99% | Grape Solar GS-S-415-KR1
4862 | Grape Solar GS-S-415-KR1 | 415 | N | 단결정 | 2.564 | 1 | 48.3 | 0.466 | 16.19% | Grape Solar GS-S-415-KR3
4863 | Grape Solar GS-S-415-KR3 | 415 | N | 단결정 | 2.564 | 1 | 51.4 | 0.48 | 16.19% | Grape Solar GS-S-420-KR1
4864 | Grape Solar GS-S-420-KR1 | 420 | N | 단결정 | 2.564 | 1 | 48.3 | 0.466 | 16.38% | Grape Solar GS-S-420-KR3
4865 | Grape Solar GS-S-420-KR3 | 420 | N | 단결정 | 2.564 | 1 | 51.4 | 0.48 | 16.38% | Grape Solar GS-S60-260-SI
4866 | Grape Solar GS-S60-260-SI | 260 | N | 단결정 | 1.635 | 1 | 47.5 | 0.42 | 15.9% | Grape Solar GS-S60-265-SI
4867 | Grape Solar GS-S60-265-SI | 265 | N | 단결정 | 1.635 | 1 | 47.5 | 0.42 | 16.21% | Grape Solar GS-S60-270-SI
4868 | Grape Solar GS-S60-270-SI | 270 | N | 단결정 | 1.635 | 1 | 47.5 | 0.42 | 16.51% | Grape Solar GS-S60-275-SI
4869 | Grape Solar GS-S60-275-SI | 275 | N | 단결정 | 1.635 | 1 | 47.5 | 0.42 | 16.82% | Grape Solar GS-S60-280-SI
4870 | Grape Solar GS-S60-280-SI | 280 | N | 단결정 | 1.635 | 1 | 47.5 | 0.42 | 17.13% | Grape Solar GS-S60LSQ-285-PR
4871 | Grape Solar GS-S60LSQ-285-PR | 285 | N | 단결정 | 1.635 | 1 | 46.6 | 0.401 | 17.43% | Grape Solar GS-S72-305-SI
4872 | Grape Solar GS-S72-305-SI | 305 | N | 단결정 | 1.938 | 1 | 47.5 | 0.42 | 15.74% | Grape Solar GS-S72-310-SI
4873 | Grape Solar GS-S72-310-SI | 310 | N | 단결정 | 1.938 | 1 | 47.5 | 0.42 | 16% | Grape Solar GS-S72-315-SI
4874 | Grape Solar GS-S72-315-SI | 315 | N | 단결정 | 1.938 | 1 | 47.5 | 0.42 | 16.25% | Grape Solar GS-S72-320-SI
4875 | Grape Solar GS-S72-320-SI | 320 | N | 단결정 | 1.938 | 1 | 47.5 | 0.42 | 16.51% | Grape Solar GS-S72-325-SI
4876 | Grape Solar GS-S72-325-SI | 325 | N | 단결정 | 1.938 | 1 | 47.5 | 0.42 | 16.77% | Grape Solar GS-S72-330-SI
4877 | Grape Solar GS-S72-330-SI | 330 | N | 단결정 | 1.938 | 1 | 47.5 | 0.42 | 17.03% | Grape Solar GS-S72-335-SI
4878 | Grape Solar GS-S72-335-SI | 335 | N | 단결정 | 1.938 | 1 | 47.5 | 0.42 | 17.29% | Green Energy Solar & Wind GESW1750 USA-170W
4879 | Green Energy Solar & Wind GESW1750 USA-170W | 170 | N | 단결정 | 1.277 | 1 | 44.6 | 0.502 | 13.31% | Green Energy Solar & Wind GESW1750 USA-175W
4880 | Green Energy Solar & Wind GESW1750 USA-175W | 175 | N | 단결정 | 1.277 | 1 | 44.6 | 0.502 | 13.7% | Green Energy Solar & Wind GESW1750 USA-180W
4881 | Green Energy Solar & Wind GESW1750 USA-180W | 180 | N | 단결정 | 1.277 | 1 | 44.6 | 0.502 | 14.1% | Green Energy Solar & Wind GESW2100 USA-210W
4882 | Green Energy Solar & Wind GESW2100 USA-210W | 210 | N | 단결정 | 1.528 | 1 | 46.5 | 0.423 | 13.74% | Green Energy Solar & Wind GESW2100 USA-215W
4883 | Green Energy Solar & Wind GESW2100 USA-215W | 215 | N | 단결정 | 1.528 | 1 | 46.5 | 0.423 | 14.07% | Green Energy Solar & Wind GESW2100 USA-220W
4884 | Green Energy Solar & Wind GESW2100 USA-220W | 220 | N | 단결정 | 1.528 | 1 | 46.5 | 0.423 | 14.4% | Green Energy Technology GET-085A
4885 | Green Energy Technology GET-085A | 85 | N | 비정질 | 1.43 | 1 | 44.3 | 0.259 | 5.944% | Green Energy Technology GET-090A
4886 | Green Energy Technology GET-090A | 90 | N | 비정질 | 1.43 | 1 | 44.3 | 0.259 | 6.294% | Green Energy Technology GET-095-AT
4887 | Green Energy Technology GET-095-AT | 95 | N | 비정질 | 1.428 | 1 | 44.5 | 0.272 | 6.653% | Green Energy Technology GET-095A-1
4888 | Green Energy Technology GET-095A-1 | 95 | N | 비정질 | 1.428 | 1 | 43.7 | 0.27 | 6.653% | Green Energy Technology GET-100-AT
4889 | Green Energy Technology GET-100-AT | 100 | N | 비정질 | 1.428 | 1 | 44.5 | 0.272 | 7.003% | Green Energy Technology GET-100A-1
4890 | Green Energy Technology GET-100A-1 | 100 | N | 비정질 | 1.428 | 1 | 43.7 | 0.27 | 7.003% | Green Energy Technology GET-105-AT
4891 | Green Energy Technology GET-105-AT | 105 | N | 비정질 | 1.428 | 1 | 44.5 | 0.272 | 7.353% | Green Energy Technology GET-170A
4892 | Green Energy Technology GET-170A | 170 | N | 비정질 | 2.86 | 1 | 44.3 | 0.259 | 5.944% | Green Energy Technology GET-170B
4893 | Green Energy Technology GET-170B | 170 | N | 비정질 | 2.86 | 1 | 44.3 | 0.259 | 5.944% | Green Energy Technology GET-180A
4894 | Green Energy Technology GET-180A | 180 | N | 비정질 | 2.86 | 1 | 44.3 | 0.259 | 6.294% | Green Energy Technology GET-180B
4895 | Green Energy Technology GET-180B | 180 | N | 비정질 | 2.86 | 1 | 44.3 | 0.259 | 6.294% | Green Energy Technology GET-340A
4896 | Green Energy Technology GET-340A | 340 | N | 비정질 | 5.72 | 1 | 44.3 | 0.259 | 5.944% | Green Energy Technology GET-360A
4897 | Green Energy Technology GET-360A | 360 | N | 비정질 | 5.72 | 1 | 44.3 | 0.259 | 6.294% | Green Power ET-M572165
4898 | Green Power ET-M572165 | 165 | N | 단결정 | 1.114 | 1 | 44.4 | 0.546 | 14.81% | Green Power ET-M572170
4899 | Green Power ET-M572170 | 170 | N | 단결정 | 1.114 | 1 | 44.4 | 0.546 | 15.26% | Green Power ET-M572175
4900 | Green Power ET-M572175 | 175 | N | 단결정 | 1.114 | 1 | 44.4 | 0.546 | 15.71% | Green Power ET-M572175B
4901 | Green Power ET-M572175B | 175 | N | 단결정 | 1.277 | 1 | 48.4 | 0.454 | 13.7% | Green Power ET-M572180
4902 | Green Power ET-M572180 | 180 | N | 단결정 | 1.114 | 1 | 47.6 | 0.533 | 16.16% | Green Power ET-M572180B
4903 | Green Power ET-M572180B | 180 | N | 단결정 | 1.277 | 1 | 48.4 | 0.454 | 14.1% | Green Power ET-M572185
4904 | Green Power ET-M572185 | 185 | N | 단결정 | 1.114 | 1 | 47.6 | 0.533 | 16.61% | Green Power ET-M572185B
4905 | Green Power ET-M572185B | 185 | N | 단결정 | 1.277 | 1 | 48.4 | 0.454 | 14.49% | Green Power ET-P654190B
4906 | Green Power ET-P654190B | 190 | N | 다결정 | 1.47 | 1 | 45.3 | 0.528 | 12.93% | Green Power ET-P654195
4907 | Green Power ET-P654195 | 195 | N | 다결정 | 1.47 | 1 | 45.3 | 0.528 | 13.27% | Green Power ET-P654195B
4908 | Green Power ET-P654195B | 195 | N | 다결정 | 1.47 | 1 | 45.3 | 0.528 | 13.27% | Green Power ET-P654200
4909 | Green Power ET-P654200 | 200 | N | 다결정 | 1.47 | 1 | 45.3 | 0.528 | 13.61% | Green Power ET-P654200B
4910 | Green Power ET-P654200B | 200 | N | 다결정 | 1.47 | 1 | 45.3 | 0.528 | 13.61% | Green Power ET-P654205
4911 | Green Power ET-P654205 | 205 | N | 다결정 | 1.47 | 1 | 45.3 | 0.528 | 13.95% | Green Power ET-P654205B
4912 | Green Power ET-P654205B | 205 | N | 다결정 | 1.47 | 1 | 45.3 | 0.528 | 13.95% | Green Power ET-P654210
4913 | Green Power ET-P654210 | 210 | N | 다결정 | 1.47 | 1 | 45.3 | 0.528 | 14.29% | Green Power ET-P654210B
4914 | Green Power ET-P654210B | 210 | N | 다결정 | 1.47 | 1 | 45.3 | 0.528 | 14.29% | Green Power ET-P660220
4915 | Green Power ET-P660220 | 220 | N | 다결정 | 1.627 | 1 | 45.6 | 0.446 | 13.52% | Green Power ET-P660220B
4916 | Green Power ET-P660220B | 220 | N | 다결정 | 1.627 | 1 | 45.6 | 0.446 | 13.52% | Green Power ET-P660225
4917 | Green Power ET-P660225 | 225 | N | 다결정 | 1.627 | 1 | 45.6 | 0.446 | 13.83% | Green Power ET-P660225B
4918 | Green Power ET-P660225B | 225 | N | 다결정 | 1.627 | 1 | 45.6 | 0.446 | 13.83% | Green Power ET-P660230
4919 | Green Power ET-P660230 | 230 | N | 다결정 | 1.627 | 1 | 45.6 | 0.446 | 14.14% | Green Power ET-P660230B
4920 | Green Power ET-P660230B | 230 | N | 다결정 | 1.627 | 1 | 45.6 | 0.446 | 14.14% | Green Power ET-P660235
4921 | Green Power ET-P660235 | 235 | N | 다결정 | 1.627 | 1 | 45.6 | 0.446 | 14.44% | Green Power ET-P660235B
4922 | Green Power ET-P660235B | 235 | N | 다결정 | 1.627 | 1 | 45.6 | 0.446 | 14.44% | Green Power ET-P672260
4923 | Green Power ET-P672260 | 260 | N | 다결정 | 1.739 | 1 | 45.3 | 0.519 | 14.95% | Green Power ET-P672260B
4924 | Green Power ET-P672260B | 260 | N | 다결정 | 1.739 | 1 | 45.3 | 0.519 | 14.95% | Green Power ET-P672265
4925 | Green Power ET-P672265 | 265 | N | 다결정 | 1.739 | 1 | 45.3 | 0.519 | 15.24% | Green Power ET-P672265B
4926 | Green Power ET-P672265B | 265 | N | 다결정 | 1.739 | 1 | 45.3 | 0.519 | 15.24% | Green Power ET-P672270
4927 | Green Power ET-P672270 | 270 | N | 다결정 | 1.739 | 1 | 47 | 0.53 | 15.53% | Green Power ET-P672270B
4928 | Green Power ET-P672270B | 270 | N | 다결정 | 1.739 | 1 | 47 | 0.53 | 15.53% | Green Power ET-P672275
4929 | Green Power ET-P672275 | 275 | N | 다결정 | 1.739 | 1 | 47 | 0.53 | 15.81% | Green Power ET-P672275B
4930 | Green Power ET-P672275B | 275 | N | 다결정 | 1.739 | 1 | 47 | 0.53 | 15.81% | Green Power ET-P672280
4931 | Green Power ET-P672280 | 280 | N | 다결정 | 1.739 | 1 | 47 | 0.53 | 16.1% | Green Power ET-P672280B
4932 | Green Power ET-P672280B | 280 | N | 다결정 | 1.739 | 1 | 47 | 0.53 | 16.1% | Greenbrilliance Energy GB54P6-200
4933 | Greenbrilliance Energy GB54P6-200 | 200 | N | 다결정 | 1.459 | 1 | 45 | 0.44 | 13.71% | Greenbrilliance Energy GB60P6-210
4934 | Greenbrilliance Energy GB60P6-210 | 210 | N | 다결정 | 1.614 | 1 | 45 | 0.44 | 13.01% | Greenbrilliance Energy GB60P6-215
4935 | Greenbrilliance Energy GB60P6-215 | 215 | N | 다결정 | 1.614 | 1 | 45 | 0.44 | 13.32% | Greenbrilliance Energy GB60P6-220
4936 | Greenbrilliance Energy GB60P6-220 | 220 | N | 다결정 | 1.614 | 1 | 46.2 | 0.44 | 13.63% | Greenbrilliance Energy GB60P6-225
4937 | Greenbrilliance Energy GB60P6-225 | 225 | N | 다결정 | 1.614 | 1 | 46.2 | 0.44 | 13.94% | Greenbrilliance Energy GB60P6-230
4938 | Greenbrilliance Energy GB60P6-230 | 230 | N | 다결정 | 1.614 | 1 | 46.2 | 0.44 | 14.25% | Greenbrilliance Energy GB72P6-270
4939 | Greenbrilliance Energy GB72P6-270 | 270 | N | 다결정 | 1.925 | 1 | 45.5 | 0.42 | 14.03% | Greenbrilliance Energy GB72P6-275
4940 | Greenbrilliance Energy GB72P6-275 | 275 | N | 다결정 | 1.925 | 1 | 46.2 | 0.44 | 14.29% | Greenbrilliance Energy GB72P6-280
4941 | Greenbrilliance Energy GB72P6-280 | 280 | N | 다결정 | 1.925 | 1 | 46.2 | 0.44 | 14.55% | Greenlite Solar Canada GLS-200
4942 | Greenlite Solar Canada GLS-200 | 200 | N | 다결정 | 1.459 | 1 | 46.2 | 0.44 | 13.71% | Greenlite Solar Canada GLS-220
4943 | Greenlite Solar Canada GLS-220 | 220 | N | 다결정 | 1.614 | 1 | 46.2 | 0.44 | 13.63% | Greenlite Solar Canada GLS-270
4944 | Greenlite Solar Canada GLS-270 | 270 | N | 다결정 | 1.925 | 1 | 46.2 | 0.44 | 14.03% | Guangdong Fivestar Solar Energy FS-M125-175W
4945 | Guangdong Fivestar Solar Energy FS-M125-175W | 175 | N | 단결정 | 1.284 | 1 | 45.6 | 0.479 | 13.63% | Guangdong Fivestar Solar Energy FS-P156-210W
4946 | Guangdong Fivestar Solar Energy FS-P156-210W | 210 | N | 다결정 | 1.622 | 1 | 45.3 | 0.442 | 12.95% | Guangdong Fivestar Solar Energy FS-P156-220W
4947 | Guangdong Fivestar Solar Energy FS-P156-220W | 220 | N | 다결정 | 1.622 | 1 | 45.3 | 0.442 | 13.56% | Guangdong Golden Glass Technologies GG160M2-24/1324x992
4948 | Guangdong Golden Glass Technologies GG160M2-24/1324x992 | 160 | N | 다결정 | 1.313 | 1 | 46.7 | 0.435 | 12.19% | Guangdong Golden Glass Technologies GG165M2-24/1324x992
4949 | Guangdong Golden Glass Technologies GG165M2-24/1324x992 | 165 | N | 다결정 | 1.313 | 1 | 46.7 | 0.435 | 12.57% | Guangdong Golden Glass Technologies GG170M2-24/1324x992
4950 | Guangdong Golden Glass Technologies GG170M2-24/1324x992 | 170 | N | 다결정 | 1.313 | 1 | 46.7 | 0.435 | 12.95% | Guangdong Golden Glass Technologies GG175M2-24/1324x992
4951 | Guangdong Golden Glass Technologies GG175M2-24/1324x992 | 175 | N | 다결정 | 1.313 | 1 | 46.7 | 0.435 | 13.33% | Guangdong Golden Glass Technologies GG175S1-36/1589x807
4952 | Guangdong Golden Glass Technologies GG175S1-36/1589x807 | 175 | N | 단결정 | 1.282 | 1 | 45.8 | 0.416 | 13.65% | Guangdong Golden Glass Technologies GG180M2-24/1324x992
4953 | Guangdong Golden Glass Technologies GG180M2-24/1324x992 | 180 | N | 다결정 | 1.313 | 1 | 46.7 | 0.435 | 13.71% | Guangdong Golden Glass Technologies GG180S1-36/1589x807
4954 | Guangdong Golden Glass Technologies GG180S1-36/1589x807 | 180 | N | 단결정 | 1.282 | 1 | 45.8 | 0.416 | 14.04% | Guangdong Golden Glass Technologies GG190M2-27/1482x992
4955 | Guangdong Golden Glass Technologies GG190M2-27/1482x992 | 190 | N | 다결정 | 1.47 | 1 | 46.7 | 0.435 | 12.93% | Guangdong Golden Glass Technologies GG195M2-27/1482x992
4956 | Guangdong Golden Glass Technologies GG195M2-27/1482x992 | 195 | N | 다결정 | 1.47 | 1 | 46.7 | 0.435 | 13.27% | Guangdong Golden Glass Technologies GG200M2-27/1482x992
4957 | Guangdong Golden Glass Technologies GG200M2-27/1482x992 | 200 | N | 다결정 | 1.47 | 1 | 46.7 | 0.435 | 13.61% | Guangdong Golden Glass Technologies GG205M2-27/1482x992
4958 | Guangdong Golden Glass Technologies GG205M2-27/1482x992 | 205 | N | 다결정 | 1.47 | 1 | 46.7 | 0.435 | 13.95% | Guangdong Golden Glass Technologies GG220M2-30/1640x992
4959 | Guangdong Golden Glass Technologies GG220M2-30/1640x992 | 220 | N | 다결정 | 1.627 | 1 | 46.3 | 0.427 | 13.52% | Guangdong Golden Glass Technologies GG225M2-30/1640x992
4960 | Guangdong Golden Glass Technologies GG225M2-30/1640x992 | 225 | N | 다결정 | 1.627 | 1 | 46.3 | 0.427 | 13.83% | Guangdong Golden Glass Technologies GG230M2-30/1640x992
4961 | Guangdong Golden Glass Technologies GG230M2-30/1640x992 | 230 | N | 다결정 | 1.627 | 1 | 46.3 | 0.427 | 14.14% | Guangdong Golden Glass Technologies GG250M2-35/1956x992
4962 | Guangdong Golden Glass Technologies GG250M2-35/1956x992 | 250 | N | 다결정 | 1.94 | 1 | 46.7 | 0.435 | 12.89% | Guangdong Golden Glass Technologies GG255M2-35/1956x992
4963 | Guangdong Golden Glass Technologies GG255M2-35/1956x992 | 255 | N | 다결정 | 1.94 | 1 | 46.7 | 0.435 | 13.14% | Guangdong Golden Glass Technologies GG260M2-35/1956x992
4964 | Guangdong Golden Glass Technologies GG260M2-35/1956x992 | 260 | N | 다결정 | 1.94 | 1 | 46.7 | 0.435 | 13.4% | Guangdong Golden Glass Technologies GG270M2-36/1956x992
4965 | Guangdong Golden Glass Technologies GG270M2-36/1956x992 | 270 | N | 다결정 | 1.94 | 1 | 46.7 | 0.435 | 13.92% | Guangdong Golden Glass Technologies GG275M2-36/1956x992
4966 | Guangdong Golden Glass Technologies GG275M2-36/1956x992 | 275 | N | 다결정 | 1.94 | 1 | 46.7 | 0.435 | 14.18% | Guangdong Golden Glass Technologies GG280M2-36/1956x992
4967 | Guangdong Golden Glass Technologies GG280M2-36/1956x992 | 280 | N | 다결정 | 1.94 | 1 | 46.7 | 0.435 | 14.43% | Guodian Jintech Solar Energy JT5M-175/E
4968 | Guodian Jintech Solar Energy JT5M-175/E | 175 | N | 단결정 | 1.277 | 1 | 45.8 | 0.443 | 13.7% | Guodian Jintech Solar Energy JT5M-180/E
4969 | Guodian Jintech Solar Energy JT5M-180/E | 180 | N | 단결정 | 1.277 | 1 | 45.8 | 0.443 | 14.1% | Guodian Jintech Solar Energy JT5M-185/E
4970 | Guodian Jintech Solar Energy JT5M-185/E | 185 | N | 단결정 | 1.277 | 1 | 45.8 | 0.443 | 14.49% | Guodian Jintech Solar Energy JT6P-215/D
4971 | Guodian Jintech Solar Energy JT6P-215/D | 215 | N | 다결정 | 1.627 | 1 | 45.9 | 0.437 | 13.21% | Guodian Jintech Solar Energy JT6P-220/D
4972 | Guodian Jintech Solar Energy JT6P-220/D | 220 | N | 다결정 | 1.627 | 1 | 45.9 | 0.437 | 13.52% | Guodian Jintech Solar Energy JT6P-225/D
4973 | Guodian Jintech Solar Energy JT6P-225/D | 225 | N | 다결정 | 1.627 | 1 | 45.9 | 0.437 | 13.83% | Guodian Jintech Solar Energy JT6P-230/D
4974 | Guodian Jintech Solar Energy JT6P-230/D | 230 | N | 다결정 | 1.627 | 1 | 45.9 | 0.437 | 14.14% | Guodian Jintech Solar Energy JT6P-235/D
4975 | Guodian Jintech Solar Energy JT6P-235/D | 235 | N | 다결정 | 1.627 | 1 | 45.9 | 0.437 | 14.44% | Guodian Jintech Solar Energy JT6P-255/E
4976 | Guodian Jintech Solar Energy JT6P-255/E | 255 | N | 다결정 | 1.94 | 1 | 45.7 | 0.463 | 13.14% | Guodian Jintech Solar Energy JT6P-260/E
4977 | Guodian Jintech Solar Energy JT6P-260/E | 260 | N | 다결정 | 1.94 | 1 | 45.7 | 0.463 | 13.4% | Guodian Jintech Solar Energy JT6P-265/E
4978 | Guodian Jintech Solar Energy JT6P-265/E | 265 | N | 다결정 | 1.94 | 1 | 45.7 | 0.463 | 13.66% | Guodian Jintech Solar Energy JT6P-270/E
4979 | Guodian Jintech Solar Energy JT6P-270/E | 270 | N | 다결정 | 1.94 | 1 | 45.7 | 0.463 | 13.92% | Guodian Jintech Solar Energy JT6P-275/E
4980 | Guodian Jintech Solar Energy JT6P-275/E | 275 | N | 다결정 | 1.94 | 1 | 45.7 | 0.463 | 14.18% | Guodian Jintech Solar Energy JT6P-280/E
4981 | Guodian Jintech Solar Energy JT6P-280/E | 280 | N | 다결정 | 1.94 | 1 | 45.7 | 0.463 | 14.43% | HC Solar Power HCP175D-24
4982 | HC Solar Power HCP175D-24 | 175 | N | 단결정 | 1.277 | 1 | 45.5 | 0.444 | 13.7% | HC Solar Power HCP180D-24
4983 | HC Solar Power HCP180D-24 | 180 | N | 단결정 | 1.277 | 1 | 45.5 | 0.444 | 14.1% | HC Solar Power HCP185D-24
4984 | HC Solar Power HCP185D-24 | 185 | N | 단결정 | 1.277 | 1 | 45.5 | 0.444 | 14.49% | HC Solar Power HCP190D-24
4985 | HC Solar Power HCP190D-24 | 190 | N | 단결정 | 1.277 | 1 | 46.2 | 0.441 | 14.88% | HC Solar Power HCP195D-24
4986 | HC Solar Power HCP195D-24 | 195 | N | 단결정 | 1.277 | 1 | 46.2 | 0.441 | 15.27% | HC Solar Power HCP230P-20
4987 | HC Solar Power HCP230P-20 | 230 | N | 다결정 | 1.637 | 1 | 46.5 | 0.457 | 14.05% | HC Solar Power HCP235P-20
4988 | HC Solar Power HCP235P-20 | 235 | N | 다결정 | 1.637 | 1 | 46.5 | 0.457 | 14.36% | HC Solar Power HCP240P-20
4989 | HC Solar Power HCP240P-20 | 240 | N | 다결정 | 1.637 | 1 | 46.5 | 0.457 | 14.66% | HC Solar Power HCP245P-24
4990 | HC Solar Power HCP245P-24 | 245 | N | 다결정 | 1.94 | 1 | 46.5 | 0.457 | 12.63% | HC Solar Power HCP250P-24
4991 | HC Solar Power HCP250P-24 | 250 | N | 다결정 | 1.94 | 1 | 46.5 | 0.457 | 12.89% | HC Solar Power HCP255P-24
4992 | HC Solar Power HCP255P-24 | 255 | N | 다결정 | 1.94 | 1 | 46.5 | 0.457 | 13.14% | HC Solar Power HCP260P-24
4993 | HC Solar Power HCP260P-24 | 260 | N | 다결정 | 1.94 | 1 | 46.5 | 0.457 | 13.4% | HC Solar Power HCP265P-24
4994 | HC Solar Power HCP265P-24 | 265 | N | 다결정 | 1.94 | 1 | 46.5 | 0.457 | 13.66% | HC Solar Power HCP270P-24
4995 | HC Solar Power HCP270P-24 | 270 | N | 다결정 | 1.94 | 1 | 46.5 | 0.457 | 13.92% | HC Solar Power HCP275P-24
4996 | HC Solar Power HCP275P-24 | 275 | N | 다결정 | 1.94 | 1 | 46.5 | 0.457 | 14.18% | HC Solar Power HCP280P-24
4997 | HC Solar Power HCP280P-24 | 280 | N | 다결정 | 1.94 | 1 | 46.5 | 0.457 | 14.43% | HHV Solar Technologies HSTUAF12135M
4998 | HHV Solar Technologies HSTUAF12135M | 135 | N | 단결정 | 0.979 | 1 | 48.6 | 0.541 | 13.79% | HHV Solar Technologies HSTUAF12140M
4999 | HHV Solar Technologies HSTUAF12140M | 140 | N | 단결정 | 0.979 | 1 | 48.6 | 0.541 | 14.3% | HHV Solar Technologies HSTUAF12145M
5000 | HHV Solar Technologies HSTUAF12145M | 145 | N | 단결정 | 0.979 | 1 | 48.6 | 0.541 | 14.81% | HHV Solar Technologies HSTUAF12180M
5001 | HHV Solar Technologies HSTUAF12180M | 180 | N | 단결정 | 1.262 | 1 | 48.8 | 0.552 | 14.26% | HHV Solar Technologies HSTUAF12185M
5002 | HHV Solar Technologies HSTUAF12185M | 185 | N | 단결정 | 1.262 | 1 | 48.8 | 0.552 | 14.66% | HHV Solar Technologies HSTUAF12190M
5003 | HHV Solar Technologies HSTUAF12190M | 190 | N | 단결정 | 1.296 | 1 | 48.8 | 0.552 | 14.66% | HHV Solar Technologies HSTUAF12195M
5004 | HHV Solar Technologies HSTUAF12195M | 195 | N | 단결정 | 1.262 | 1 | 48.8 | 0.552 | 15.45% | HHV Solar Technologies HSTUAF12205M
5005 | HHV Solar Technologies HSTUAF12205M | 205 | N | 단결정 | 1.413 | 1 | 48.9 | 0.517 | 14.51% | HHV Solar Technologies HSTUAF12210M
5006 | HHV Solar Technologies HSTUAF12210M | 210 | N | 단결정 | 1.413 | 1 | 48.9 | 0.517 | 14.86% | HHV Solar Technologies HSTUAF12215M
5007 | HHV Solar Technologies HSTUAF12215M | 215 | N | 단결정 | 1.451 | 1 | 48.9 | 0.517 | 14.82% | HHV Solar Technologies HSTUAF12220M
5008 | HHV Solar Technologies HSTUAF12220M | 220 | N | 단결정 | 1.413 | 1 | 48.9 | 0.517 | 15.57% | HHV Solar Technologies HSTUAF24225M
5009 | HHV Solar Technologies HSTUAF24225M | 225 | N | 단결정 | 1.605 | 1 | 48.9 | 0.517 | 14.02% | HHV Solar Technologies HSTUAF24230M
5010 | HHV Solar Technologies HSTUAF24230M | 230 | N | 단결정 | 1.605 | 1 | 49 | 0.533 | 14.33% | HHV Solar Technologies HSTUAF24235M
5011 | HHV Solar Technologies HSTUAF24235M | 235 | N | 단결정 | 1.605 | 1 | 49 | 0.533 | 14.64% | HHV Solar Technologies HSTUAF24240M
5012 | HHV Solar Technologies HSTUAF24240M | 240 | N | 단결정 | 1.605 | 1 | 49 | 0.533 | 14.95% | HHV Solar Technologies HSTUAF24245M
5013 | HHV Solar Technologies HSTUAF24245M | 245 | N | 단결정 | 1.605 | 1 | 49 | 0.533 | 15.26% | HHV Solar Technologies HSTUAF24260M
5014 | HHV Solar Technologies HSTUAF24260M | 260 | N | 단결정 | 1.911 | 1 | 47 | 0.503 | 13.61% | HHV Solar Technologies HSTUAF24265M
5015 | HHV Solar Technologies HSTUAF24265M | 265 | N | 단결정 | 1.911 | 1 | 47 | 0.503 | 13.87% | HHV Solar Technologies HSTUAF24270M
5016 | HHV Solar Technologies HSTUAF24270M | 270 | N | 단결정 | 1.911 | 1 | 47 | 0.503 | 14.13% | HHV Solar Technologies HSTUAF24275M
5017 | HHV Solar Technologies HSTUAF24275M | 275 | N | 단결정 | 1.911 | 1 | 47 | 0.503 | 14.39% | HHV Solar Technologies HSTUAF24280M
5018 | HHV Solar Technologies HSTUAF24280M | 280 | N | 단결정 | 1.911 | 1 | 47 | 0.503 | 14.65% | HHV Solar Technologies HSTUAF24285M
5019 | HHV Solar Technologies HSTUAF24285M | 285 | N | 단결정 | 1.911 | 1 | 50 | 0.452 | 14.91% | HHV Solar Technologies HSTUAF24290M
5020 | HHV Solar Technologies HSTUAF24290M | 290 | N | 단결정 | 1.911 | 1 | 50 | 0.452 | 15.18% | HHV Solar Technologies HSTUAF24295M
5021 | HHV Solar Technologies HSTUAF24295M | 295 | N | 단결정 | 1.911 | 1 | 50 | 0.452 | 15.44% | HHV Solar Technologies HSTUBC12095P
5022 | HHV Solar Technologies HSTUBC12095P | 95 | N | 다결정 | 0.771 | 1 | 47.5 | 0.44 | 12.32% | HHV Solar Technologies HSTUBC12100P
5023 | HHV Solar Technologies HSTUBC12100P | 100 | N | 다결정 | 0.77 | 1 | 47.5 | 0.44 | 12.99% | HHV Solar Technologies HSTUBC12105P
5024 | HHV Solar Technologies HSTUBC12105P | 105 | N | 다결정 | 0.771 | 1 | 47.5 | 0.44 | 13.62% | HHV Solar Technologies HSTUBF12130P
5025 | HHV Solar Technologies HSTUBF12130P | 130 | N | 다결정 | 0.979 | 1 | 48.6 | 0.482 | 13.28% | HHV Solar Technologies HSTUBF12135P
5026 | HHV Solar Technologies HSTUBF12135P | 135 | N | 다결정 | 0.979 | 1 | 48.6 | 0.482 | 13.79% | HHV Solar Technologies HSTUBF12140P
5027 | HHV Solar Technologies HSTUBF12140P | 140 | N | 다결정 | 0.979 | 1 | 48.6 | 0.482 | 14.3% | HHV Solar Technologies HSTUBF12175P
5028 | HHV Solar Technologies HSTUBF12175P | 175 | N | 다결정 | 1.262 | 1 | 47.6 | 0.461 | 13.87% | HHV Solar Technologies HSTUBF12180P
5029 | HHV Solar Technologies HSTUBF12180P | 180 | N | 다결정 | 1.296 | 1 | 47.6 | 0.461 | 13.89% | HHV Solar Technologies HSTUBF12185P
5030 | HHV Solar Technologies HSTUBF12185P | 185 | N | 다결정 | 1.262 | 1 | 47.6 | 0.461 | 14.66% | HHV Solar Technologies HSTUBF12190P
5031 | HHV Solar Technologies HSTUBF12190P | 190 | N | 다결정 | 1.413 | 1 | 47.6 | 0.461 | 13.45% | HHV Solar Technologies HSTUBF12195P
5032 | HHV Solar Technologies HSTUBF12195P | 195 | N | 다결정 | 1.413 | 1 | 47.6 | 0.461 | 13.8% | HHV Solar Technologies HSTUBF12200P
5033 | HHV Solar Technologies HSTUBF12200P | 200 | N | 다결정 | 1.451 | 1 | 47.6 | 0.461 | 13.78% | HHV Solar Technologies HSTUBF12205P
5034 | HHV Solar Technologies HSTUBF12205P | 205 | N | 다결정 | 1.413 | 1 | 47.6 | 0.461 | 14.51% | HHV Solar Technologies HSTUBF12210P
5035 | HHV Solar Technologies HSTUBF12210P | 210 | N | 다결정 | 1.413 | 1 | 47.6 | 0.461 | 14.86% | HHV Solar Technologies HSTUBF24215P
5036 | HHV Solar Technologies HSTUBF24215P | 215 | N | 다결정 | 1.605 | 1 | 45.8 | 0.474 | 13.4% | HHV Solar Technologies HSTUBF24220P
5037 | HHV Solar Technologies HSTUBF24220P | 220 | N | 다결정 | 1.605 | 1 | 45.8 | 0.474 | 13.71% | HHV Solar Technologies HSTUBF24225P
5038 | HHV Solar Technologies HSTUBF24225P | 225 | N | 다결정 | 1.605 | 1 | 45.8 | 0.474 | 14.02% | HHV Solar Technologies HSTUBF24230P
5039 | HHV Solar Technologies HSTUBF24230P | 230 | N | 다결정 | 1.605 | 1 | 45.8 | 0.474 | 14.33% | HHV Solar Technologies HSTUBF24235P
5040 | HHV Solar Technologies HSTUBF24235P | 235 | N | 다결정 | 1.605 | 1 | 45.8 | 0.474 | 14.64% | HHV Solar Technologies HSTUBF24260P
5041 | HHV Solar Technologies HSTUBF24260P | 260 | N | 다결정 | 1.911 | 1 | 48.6 | 0.465 | 13.61% | HHV Solar Technologies HSTUBF24265P
5042 | HHV Solar Technologies HSTUBF24265P | 265 | N | 다결정 | 1.911 | 1 | 48.6 | 0.465 | 13.87% | HHV Solar Technologies HSTUBF24270P
5043 | HHV Solar Technologies HSTUBF24270P | 270 | N | 다결정 | 1.911 | 1 | 48.6 | 0.465 | 14.13% | HHV Solar Technologies HSTUBF24275P
5044 | HHV Solar Technologies HSTUBF24275P | 275 | N | 다결정 | 1.911 | 1 | 48.6 | 0.465 | 14.39% | HHV Solar Technologies HSTUBF24280P
5045 | HHV Solar Technologies HSTUBF24280P | 280 | N | 다결정 | 1.911 | 1 | 48.6 | 0.465 | 14.65% | HHV Solar Technologies HSTUCF24215P
5046 | HHV Solar Technologies HSTUCF24215P | 215 | N | 다결정 | 1.605 | 1 | 46.4 | 0.46 | 13.4% | HHV Solar Technologies HSTUCF24220P
5047 | HHV Solar Technologies HSTUCF24220P | 220 | N | 다결정 | 1.605 | 1 | 46.4 | 0.46 | 13.71% | HHV Solar Technologies HSTUCF24225P
5048 | HHV Solar Technologies HSTUCF24225P | 225 | N | 다결정 | 1.605 | 1 | 46.4 | 0.46 | 14.02% | HHV Solar Technologies HSTUCF24230P
5049 | HHV Solar Technologies HSTUCF24230P | 230 | N | 다결정 | 1.605 | 1 | 46.4 | 0.46 | 14.33% | HHV Solar Technologies HSTUCF24235P
5050 | HHV Solar Technologies HSTUCF24235P | 235 | N | 다결정 | 1.605 | 1 | 46.4 | 0.46 | 14.64% | HHV Solar Technologies HSTUCF24260P
5051 | HHV Solar Technologies HSTUCF24260P | 260 | N | 다결정 | 1.911 | 1 | 46.9 | 0.45 | 13.61% | HHV Solar Technologies HSTUCF24265P
5052 | HHV Solar Technologies HSTUCF24265P | 265 | N | 다결정 | 1.911 | 1 | 46.9 | 0.45 | 13.87% | HHV Solar Technologies HSTUCF24270P
5053 | HHV Solar Technologies HSTUCF24270P | 270 | N | 다결정 | 1.911 | 1 | 46.9 | 0.45 | 14.13% | HHV Solar Technologies HSTUCF24275P
5054 | HHV Solar Technologies HSTUCF24275P | 275 | N | 다결정 | 1.911 | 1 | 46.9 | 0.45 | 14.39% | HHV Solar Technologies HSTUCF24280P
5055 | HHV Solar Technologies HSTUCF24280P | 280 | N | 다결정 | 1.911 | 1 | 46.9 | 0.45 | 14.65% | Hangzhou AmpleSun Solar Technology ASF100
5056 | Hangzhou AmpleSun Solar Technology ASF100 | 100 | N | 비정질 | 1.555 | 1 | 47.2 | 0.312 | 6.431% | Hangzhou Zhejiang University Sunny Energy Science&Tech ZDNY-180C
5057 | Hangzhou Zhejiang University Sunny Energy Science&Tech ZDNY-180C | 180 | N | 단결정 | 1.277 | 1 | 46.2 | 0.46 | 14.1% | Hangzhou Zhejiang University Sunny Energy Science&Tech ZDNY-185C
5058 | Hangzhou Zhejiang University Sunny Energy Science&Tech ZDNY-185C | 185 | N | 단결정 | 1.277 | 1 | 46.2 | 0.46 | 14.49% | Hangzhou Zhejiang University Sunny Energy Science&Tech ZDNY-190C
5059 | Hangzhou Zhejiang University Sunny Energy Science&Tech ZDNY-190C | 190 | N | 단결정 | 1.277 | 1 | 46.2 | 0.46 | 14.88% | Hangzhou Zhejiang University Sunny Energy Science&Tech ZDNY-200P54
5060 | Hangzhou Zhejiang University Sunny Energy Science&Tech ZDNY-200P54 | 200 | N | 다결정 | 1.47 | 1 | 46.3 | 0.442 | 13.61% | Hangzhou Zhejiang University Sunny Energy Science&Tech ZDNY-210C54
5061 | Hangzhou Zhejiang University Sunny Energy Science&Tech ZDNY-210C54 | 210 | N | 단결정 | 1.47 | 1 | 46 | 0.431 | 14.29% | Hangzhou Zhejiang University Sunny Energy Science&Tech ZDNY-210P54
5062 | Hangzhou Zhejiang University Sunny Energy Science&Tech ZDNY-210P54 | 210 | N | 다결정 | 1.47 | 1 | 46.3 | 0.442 | 14.29% | Hangzhou Zhejiang University Sunny Energy Science&Tech ZDNY-220C54
5063 | Hangzhou Zhejiang University Sunny Energy Science&Tech ZDNY-220C54 | 220 | N | 단결정 | 1.47 | 1 | 46 | 0.431 | 14.97% | Hangzhou Zhejiang University Sunny Energy Science&Tech ZDNY-220P54
5064 | Hangzhou Zhejiang University Sunny Energy Science&Tech ZDNY-220P54 | 220 | N | 다결정 | 1.47 | 1 | 46.3 | 0.442 | 14.97% | Hangzhou Zhejiang University Sunny Energy Science&Tech ZDNY-220P60
5065 | Hangzhou Zhejiang University Sunny Energy Science&Tech ZDNY-220P60 | 220 | N | 다결정 | 1.637 | 1 | 46.3 | 0.442 | 13.44% | Hangzhou Zhejiang University Sunny Energy Science&Tech ZDNY-230C54
5066 | Hangzhou Zhejiang University Sunny Energy Science&Tech ZDNY-230C54 | 230 | N | 단결정 | 1.47 | 1 | 46 | 0.431 | 15.65% | Hangzhou Zhejiang University Sunny Energy Science&Tech ZDNY-230C60
5067 | Hangzhou Zhejiang University Sunny Energy Science&Tech ZDNY-230C60 | 230 | N | 단결정 | 1.637 | 1 | 46 | 0.431 | 14.05% | Hangzhou Zhejiang University Sunny Energy Science&Tech ZDNY-230P60
5068 | Hangzhou Zhejiang University Sunny Energy Science&Tech ZDNY-230P60 | 230 | N | 다결정 | 1.637 | 1 | 46.3 | 0.442 | 14.05% | Hangzhou Zhejiang University Sunny Energy Science&Tech ZDNY-240C60
5069 | Hangzhou Zhejiang University Sunny Energy Science&Tech ZDNY-240C60 | 240 | N | 단결정 | 1.637 | 1 | 46 | 0.431 | 14.66% | Hangzhou Zhejiang University Sunny Energy Science&Tech ZDNY-240P60
5070 | Hangzhou Zhejiang University Sunny Energy Science&Tech ZDNY-240P60 | 240 | N | 다결정 | 1.637 | 1 | 46.3 | 0.442 | 14.66% | Hangzhou Zhejiang University Sunny Energy Science&Tech ZDNY-250C60
5071 | Hangzhou Zhejiang University Sunny Energy Science&Tech ZDNY-250C60 | 250 | N | 단결정 | 1.637 | 1 | 46 | 0.431 | 15.27% | Hangzhou Zhejiang University Sunny Energy Science&Tech ZDNY-270P72
5072 | Hangzhou Zhejiang University Sunny Energy Science&Tech ZDNY-270P72 | 270 | N | 다결정 | 1.94 | 1 | 46.3 | 0.442 | 13.92% | Hangzhou Zhejiang University Sunny Energy Science&Tech ZDNY-280C72
5073 | Hangzhou Zhejiang University Sunny Energy Science&Tech ZDNY-280C72 | 280 | N | 단결정 | 1.94 | 1 | 46 | 0.431 | 14.43% | Hangzhou Zhejiang University Sunny Energy Science&Tech ZDNY-280P72
5074 | Hangzhou Zhejiang University Sunny Energy Science&Tech ZDNY-280P72 | 280 | N | 다결정 | 1.94 | 1 | 46.3 | 0.442 | 14.43% | Hangzhou Zhejiang University Sunny Energy Science&Tech ZDNY-290C72
5075 | Hangzhou Zhejiang University Sunny Energy Science&Tech ZDNY-290C72 | 290 | N | 단결정 | 1.94 | 1 | 46 | 0.431 | 14.95% | Hangzhou Zhejiang University Sunny Energy Science&Tech ZDNY-290P72
5076 | Hangzhou Zhejiang University Sunny Energy Science&Tech ZDNY-290P72 | 290 | N | 다결정 | 1.94 | 1 | 46.3 | 0.442 | 14.95% | Hangzhou Zhejiang University Sunny Energy Science&Tech ZDNY-300C72
5077 | Hangzhou Zhejiang University Sunny Energy Science&Tech ZDNY-300C72 | 300 | N | 단결정 | 1.94 | 1 | 46 | 0.431 | 15.46% | Hansol Technics HS238SB-A
5078 | Hansol Technics HS238SB-A | 238 | N | 단결정 | 1.601 | 1 | 47.4 | 0.48 | 14.87% | Hansol Technics HS238SB-A06
5079 | Hansol Technics HS238SB-A06 | 238 | N | 단결정 | 1.631 | 1 | 46.8 | 0.47 | 14.59% | Hansol Technics HS240MEV01
5080 | Hansol Technics HS240MEV01 | 240 | N | 다결정 | 1.601 | 1 | 48.1 | 0.44 | 14.99% | Hansol Technics HS240SB-A
5081 | Hansol Technics HS240SB-A | 240 | N | 단결정 | 1.601 | 1 | 47.4 | 0.48 | 14.99% | Hansol Technics HS240SB-A06
5082 | Hansol Technics HS240SB-A06 | 240 | N | 단결정 | 1.631 | 1 | 46.8 | 0.47 | 14.71% | Hansol Technics HS243SB-A
5083 | Hansol Technics HS243SB-A | 243 | N | 단결정 | 1.601 | 1 | 47.4 | 0.48 | 15.18% | Hansol Technics HS243SB-A06
5084 | Hansol Technics HS243SB-A06 | 243 | N | 단결정 | 1.631 | 1 | 46.8 | 0.47 | 14.9% | Hansol Technics HS245MEV01
5085 | Hansol Technics HS245MEV01 | 245 | N | 다결정 | 1.601 | 1 | 48.1 | 0.44 | 15.3% | Hansol Technics HS245SB-A
5086 | Hansol Technics HS245SB-A | 245 | N | 단결정 | 1.601 | 1 | 47.4 | 0.48 | 15.3% | Hansol Technics HS245SB-A06
5087 | Hansol Technics HS245SB-A06 | 245 | N | 단결정 | 1.631 | 1 | 46.8 | 0.47 | 15.02% | Hansol Technics HS248SB-A
5088 | Hansol Technics HS248SB-A | 248 | N | 단결정 | 1.601 | 1 | 47.4 | 0.48 | 15.49% | Hansol Technics HS248SB-A06
5089 | Hansol Technics HS248SB-A06 | 248 | N | 단결정 | 1.631 | 1 | 46.8 | 0.47 | 15.21% | Hansol Technics HS250MB-AN3
5090 | Hansol Technics HS250MB-AN3 | 250 | N | 다결정 | 1.67 | 1 | 44.1 | 0.42 | 14.97% | Hansol Technics HS250MEV01
5091 | Hansol Technics HS250MEV01 | 250 | N | 다결정 | 1.601 | 1 | 48.1 | 0.44 | 15.62% | Hansol Technics HS250NB-AN3
5092 | Hansol Technics HS250NB-AN3 | 250 | N | 다결정 | 1.67 | 1 | 44.1 | 0.42 | 14.97% | Hansol Technics HS250SB-A
5093 | Hansol Technics HS250SB-A | 250 | N | 단결정 | 1.601 | 1 | 47.4 | 0.48 | 15.62% | Hansol Technics HS250SB-A06
5094 | Hansol Technics HS250SB-A06 | 250 | N | 단결정 | 1.631 | 1 | 46.8 | 0.47 | 15.33% | Hansol Technics HS253SB-A
5095 | Hansol Technics HS253SB-A | 253 | N | 단결정 | 1.601 | 1 | 47.4 | 0.48 | 15.8% | Hansol Technics HS253SB-A06
5096 | Hansol Technics HS253SB-A06 | 253 | N | 단결정 | 1.631 | 1 | 46.8 | 0.47 | 15.51% | Hansol Technics HS255MB-AN3
5097 | Hansol Technics HS255MB-AN3 | 255 | N | 다결정 | 1.67 | 1 | 44.1 | 0.42 | 15.27% | Hansol Technics HS255MEV01
5098 | Hansol Technics HS255MEV01 | 255 | N | 다결정 | 1.601 | 1 | 48.1 | 0.44 | 15.93% | Hansol Technics HS255NB-AN3
5099 | Hansol Technics HS255NB-AN3 | 255 | N | 다결정 | 1.67 | 1 | 44.1 | 0.42 | 15.27% | Hansol Technics HS255SB-A
5100 | Hansol Technics HS255SB-A | 255 | N | 단결정 | 1.601 | 1 | 47.4 | 0.48 | 15.93% | Hansol Technics HS255SB-A06
5101 | Hansol Technics HS255SB-A06 | 255 | N | 단결정 | 1.631 | 1 | 46.8 | 0.47 | 15.63% | Hansol Technics HS255SE-V01
5102 | Hansol Technics HS255SE-V01 | 255 | N | 단결정 | 1.601 | 1 | 45.8 | 0.451 | 15.93% | Hansol Technics HS258SB-A
5103 | Hansol Technics HS258SB-A | 258 | N | 단결정 | 1.601 | 1 | 47.4 | 0.48 | 16.11% | Hansol Technics HS258SB-A06
5104 | Hansol Technics HS258SB-A06 | 258 | N | 단결정 | 1.631 | 1 | 46.8 | 0.47 | 15.82% | Hansol Technics HS260MB-AN3
5105 | Hansol Technics HS260MB-AN3 | 260 | N | 다결정 | 1.67 | 1 | 44.1 | 0.42 | 15.57% | Hansol Technics HS260ME-V01
5106 | Hansol Technics HS260ME-V01 | 260 | N | 다결정 | 1.67 | 1 | 47.9 | 0.42 | 15.57% | Hansol Technics HS260MEV01
5107 | Hansol Technics HS260MEV01 | 260 | N | 다결정 | 1.601 | 1 | 48.1 | 0.44 | 16.24% | Hansol Technics HS260NB-AN3
5108 | Hansol Technics HS260NB-AN3 | 260 | N | 다결정 | 1.67 | 1 | 44.1 | 0.42 | 15.57% | Hansol Technics HS260SB-A
5109 | Hansol Technics HS260SB-A | 260 | N | 단결정 | 1.601 | 1 | 47.4 | 0.48 | 16.24% | Hansol Technics HS260SB-A06
5110 | Hansol Technics HS260SB-A06 | 260 | N | 단결정 | 1.631 | 1 | 46.8 | 0.47 | 15.94% | Hansol Technics HS260SE-V01
5111 | Hansol Technics HS260SE-V01 | 260 | N | 단결정 | 1.601 | 1 | 45.8 | 0.451 | 16.24% | Hansol Technics HS265MB-AN3
5112 | Hansol Technics HS265MB-AN3 | 265 | N | 다결정 | 1.67 | 1 | 44.1 | 0.42 | 15.87% | Hansol Technics HS265ME-V01
5113 | Hansol Technics HS265ME-V01 | 265 | N | 다결정 | 1.67 | 1 | 47.9 | 0.42 | 15.87% | Hansol Technics HS265NB-AN3
5114 | Hansol Technics HS265NB-AN3 | 265 | N | 다결정 | 1.67 | 1 | 44.1 | 0.42 | 15.87% | Hansol Technics HS265SE-V01
5115 | Hansol Technics HS265SE-V01 | 265 | N | 단결정 | 1.601 | 1 | 45.8 | 0.451 | 16.55% | Hansol Technics HS270MB-AN3
5116 | Hansol Technics HS270MB-AN3 | 270 | N | 다결정 | 1.67 | 1 | 44.1 | 0.42 | 16.17% | Hansol Technics HS270ME-V01
5117 | Hansol Technics HS270ME-V01 | 270 | N | 다결정 | 1.67 | 1 | 47.9 | 0.42 | 16.17% | Hansol Technics HS270NB-AN3
5118 | Hansol Technics HS270NB-AN3 | 270 | N | 다결정 | 1.67 | 1 | 44.1 | 0.42 | 16.17% | Hansol Technics HS270SE-V01
5119 | Hansol Technics HS270SE-V01 | 270 | N | 단결정 | 1.601 | 1 | 45.8 | 0.451 | 16.86% | Hansol Technics HS275SE-V01
5120 | Hansol Technics HS275SE-V01 | 275 | N | 단결정 | 1.601 | 1 | 45.8 | 0.451 | 17.18% | Hansol Technics HS275TB-AN3
5121 | Hansol Technics HS275TB-AN3 | 275 | N | 다결정 | 1.67 | 1 | 46.2 | 0.48 | 16.47% | Hansol Technics HS280SE-V01
5122 | Hansol Technics HS280SE-V01 | 280 | N | 단결정 | 1.601 | 1 | 45.8 | 0.451 | 17.49% | Hansol Technics HS280TB-AN3
5123 | Hansol Technics HS280TB-AN3 | 280 | N | 다결정 | 1.67 | 1 | 46.2 | 0.48 | 16.77% | Hansol Technics HS285TB-AN3
5124 | Hansol Technics HS285TB-AN3 | 285 | N | 다결정 | 1.67 | 1 | 46.2 | 0.48 | 17.07% | Hansol Technics HS290TB-AN3
5125 | Hansol Technics HS290TB-AN3 | 290 | N | 다결정 | 1.67 | 1 | 46.2 | 0.48 | 17.37% | Hansol Technics HS295ME-V01
5126 | Hansol Technics HS295ME-V01 | 295 | N | 다결정 | 1.913 | 1 | 46.7 | 0.45 | 15.42% | Hansol Technics HS295TB-AN3
5127 | Hansol Technics HS295TB-AN3 | 295 | N | 다결정 | 1.67 | 1 | 46.2 | 0.48 | 17.66% | Hansol Technics HS300MD-AN3
5128 | Hansol Technics HS300MD-AN3 | 300 | N | 다결정 | 1.994 | 1 | 47.3 | 0.42 | 15.05% | Hansol Technics HS300ME-V01
5129 | Hansol Technics HS300ME-V01 | 300 | N | 다결정 | 1.913 | 1 | 46.7 | 0.45 | 15.68% | Hansol Technics HS300ND-AN3
5130 | Hansol Technics HS300ND-AN3 | 300 | N | 다결정 | 1.994 | 1 | 47.3 | 0.42 | 15.05% | Hansol Technics HS300TB-AN3
5131 | Hansol Technics HS300TB-AN3 | 300 | N | 다결정 | 1.67 | 1 | 46.2 | 0.48 | 17.96% | Hansol Technics HS305MD-AN3
5132 | Hansol Technics HS305MD-AN3 | 305 | N | 다결정 | 1.994 | 1 | 47.3 | 0.42 | 15.3% | Hansol Technics HS305ME-V01
5133 | Hansol Technics HS305ME-V01 | 305 | N | 다결정 | 1.913 | 1 | 46.7 | 0.45 | 15.94% | Hansol Technics HS305ND-AN3
5134 | Hansol Technics HS305ND-AN3 | 305 | N | 다결정 | 1.994 | 1 | 47.3 | 0.42 | 15.3% | Hansol Technics HS305SE-V01
5135 | Hansol Technics HS305SE-V01 | 305 | N | 단결정 | 1.913 | 1 | 47.7 | 0.45 | 15.94% | Hansol Technics HS310MD-AN3
5136 | Hansol Technics HS310MD-AN3 | 310 | N | 다결정 | 1.994 | 1 | 47.3 | 0.42 | 15.55% | Hansol Technics HS310ME-V01
5137 | Hansol Technics HS310ME-V01 | 310 | N | 다결정 | 1.913 | 1 | 46.7 | 0.45 | 16.2% | Hansol Technics HS310ND-AN3
5138 | Hansol Technics HS310ND-AN3 | 310 | N | 다결정 | 1.994 | 1 | 47.3 | 0.42 | 15.55% | Hansol Technics HS310SE-V01
5139 | Hansol Technics HS310SE-V01 | 310 | N | 단결정 | 1.913 | 1 | 47.7 | 0.45 | 16.2% | Hansol Technics HS315MD-AN3
5140 | Hansol Technics HS315MD-AN3 | 315 | N | 다결정 | 1.994 | 1 | 47.3 | 0.42 | 15.8% | Hansol Technics HS315ME-V01
5141 | Hansol Technics HS315ME-V01 | 315 | N | 다결정 | 1.913 | 1 | 46.7 | 0.45 | 16.47% | Hansol Technics HS315ND-AN3
5142 | Hansol Technics HS315ND-AN3 | 315 | N | 다결정 | 1.994 | 1 | 47.3 | 0.42 | 15.8% | Hansol Technics HS315SE-V01
5143 | Hansol Technics HS315SE-V01 | 315 | N | 단결정 | 1.913 | 1 | 47.7 | 0.45 | 16.47% | Hansol Technics HS320MD-AN3
5144 | Hansol Technics HS320MD-AN3 | 320 | N | 다결정 | 1.994 | 1 | 47.3 | 0.42 | 16.05% | Hansol Technics HS320ME-V01
5145 | Hansol Technics HS320ME-V01 | 320 | N | 다결정 | 1.913 | 1 | 46.7 | 0.45 | 16.73% | Hansol Technics HS320ND-AN3
5146 | Hansol Technics HS320ND-AN3 | 320 | N | 다결정 | 1.994 | 1 | 47.3 | 0.42 | 16.05% | Hansol Technics HS320SE-V01
5147 | Hansol Technics HS320SE-V01 | 320 | N | 단결정 | 1.913 | 1 | 47.7 | 0.45 | 16.73% | Hansol Technics HS325MD-AN3
5148 | Hansol Technics HS325MD-AN3 | 325 | N | 다결정 | 1.994 | 1 | 47.3 | 0.42 | 16.3% | Hansol Technics HS325ME-V01
5149 | Hansol Technics HS325ME-V01 | 325 | N | 다결정 | 1.913 | 1 | 46.7 | 0.45 | 16.99% | Hansol Technics HS325ND-AN3
5150 | Hansol Technics HS325ND-AN3 | 325 | N | 다결정 | 1.994 | 1 | 47.3 | 0.42 | 16.3% | Hansol Technics HS325SE-V01
5151 | Hansol Technics HS325SE-V01 | 325 | N | 단결정 | 1.913 | 1 | 47.7 | 0.45 | 16.99% | Hansol Technics HS325TD-AN3
5152 | Hansol Technics HS325TD-AN3 | 325 | N | 다결정 | 1.994 | 1 | 46.1 | 0.44 | 16.3% | Hansol Technics HS330SE-V01
5153 | Hansol Technics HS330SE-V01 | 330 | N | 단결정 | 1.913 | 1 | 47.7 | 0.45 | 17.25% | Hansol Technics HS330TD-AN3
5154 | Hansol Technics HS330TD-AN3 | 330 | N | 다결정 | 1.994 | 1 | 46.1 | 0.44 | 16.55% | Hansol Technics HS335SE-V01
5155 | Hansol Technics HS335SE-V01 | 335 | N | 단결정 | 1.913 | 1 | 47.7 | 0.45 | 17.51% | Hansol Technics HS335TD-AN3
5156 | Hansol Technics HS335TD-AN3 | 335 | N | 다결정 | 1.994 | 1 | 46.1 | 0.44 | 16.8% | Hansol Technics HS340TD-AN3
5157 | Hansol Technics HS340TD-AN3 | 340 | N | 다결정 | 1.994 | 1 | 46.1 | 0.44 | 17.05% | Hansol Technics HS345TD-AN3
5158 | Hansol Technics HS345TD-AN3 | 345 | N | 다결정 | 1.994 | 1 | 46.1 | 0.44 | 17.3% | Hansol Technics HS350TD-AN3
5159 | Hansol Technics HS350TD-AN3 | 350 | N | 다결정 | 1.994 | 1 | 46.1 | 0.44 | 17.55% | Hansol Technics HS355TD-AN3
5160 | Hansol Technics HS355TD-AN3 | 355 | N | 다결정 | 1.994 | 1 | 46.1 | 0.44 | 17.8% | Hanwha Q CELLS Q.PEAK BLK-G3.1 290
5161 | Hanwha Q CELLS Q.PEAK BLK-G3.1 290 | 290 | N | 단결정 | 1.67 | 1 | 45.8 | 0.408 | 17.37% | Hanwha Q CELLS Q.PEAK BLK-G3.1 295
5162 | Hanwha Q CELLS Q.PEAK BLK-G3.1 295 | 295 | N | 단결정 | 1.67 | 1 | 45.8 | 0.408 | 17.66% | Hanwha Q CELLS Q.PEAK BLK-G4.1 290
5163 | Hanwha Q CELLS Q.PEAK BLK-G4.1 290 | 290 | N | 단결정 | 1.67 | 1 | 45.8 | 0.408 | 17.37% | Hanwha Q CELLS Q.PEAK BLK-G4.1 295
5164 | Hanwha Q CELLS Q.PEAK BLK-G4.1 295 | 295 | N | 단결정 | 1.67 | 1 | 45.8 | 0.408 | 17.66% | Hanwha Q CELLS Q.PEAK BLK-G4.1/SC 290
5165 | Hanwha Q CELLS Q.PEAK BLK-G4.1/SC 290 | 290 | N | 단결정 | 1.67 | 1 | 45.8 | 0.408 | 17.37% | Hanwha Q CELLS Q.PEAK BLK-G4.1/SC 295
5166 | Hanwha Q CELLS Q.PEAK BLK-G4.1/SC 295 | 295 | N | 단결정 | 1.67 | 1 | 45.8 | 0.408 | 17.66% | Hanwha Q CELLS Q.PLUS BFR-G4.1/TAA 280
5167 | Hanwha Q CELLS Q.PLUS BFR-G4.1/TAA 280 | 280 | N | 다결정 | 1.67 | 1 | 45.4 | 0.4 | 16.77% | Hanwha Q CELLS Q.PLUS BFR-G4.1/TAA 285
5168 | Hanwha Q CELLS Q.PLUS BFR-G4.1/TAA 285 | 285 | N | 다결정 | 1.67 | 1 | 45.4 | 0.4 | 17.07% | Hanwha Q CELLS Q.PLUS-BFR G4.1/TAA 290
5169 | Hanwha Q CELLS Q.PLUS-BFR G4.1/TAA 290 | 290 | N | 다결정 | 1.67 | 1 | 45.4 | 0.4 | 17.37% | Hanwha Q CELLS Q.PLUS-G4.1/SC 280
5170 | Hanwha Q CELLS Q.PLUS-G4.1/SC 280 | 280 | N | 다결정 | 1.67 | 1 | 45.4 | 0.4 | 16.77% | Hanwha Q CELLS Q.PLUS-G4.1/SC 285
5171 | Hanwha Q CELLS Q.PLUS-G4.1/SC 285 | 285 | N | 다결정 | 1.67 | 1 | 45.4 | 0.4 | 17.07% | Hanwha Q CELLS (Qidong) HSL60M6-HA-0-240T
5172 | Hanwha Q CELLS (Qidong) HSL60M6-HA-0-240T | 240 | N | 단결정 | 1.652 | 1 | 47.9 | 0.458 | 14.53% | Hanwha Q CELLS (Qidong) HSL60M6-HA-0-240TW
5173 | Hanwha Q CELLS (Qidong) HSL60M6-HA-0-240TW | 240 | N | 단결정 | 1.652 | 1 | 47.9 | 0.458 | 14.53% | Hanwha Q CELLS (Qidong) HSL60M6-HA-0-245T
5174 | Hanwha Q CELLS (Qidong) HSL60M6-HA-0-245T | 245 | N | 단결정 | 1.652 | 1 | 47.9 | 0.458 | 14.83% | Hanwha Q CELLS (Qidong) HSL60M6-HA-0-245TW
5175 | Hanwha Q CELLS (Qidong) HSL60M6-HA-0-245TW | 245 | N | 단결정 | 1.652 | 1 | 47.9 | 0.458 | 14.83% | Hanwha Q CELLS (Qidong) HSL60M6-HA-0-250T
5176 | Hanwha Q CELLS (Qidong) HSL60M6-HA-0-250T | 250 | N | 단결정 | 1.652 | 1 | 47.9 | 0.458 | 15.13% | Hanwha Q CELLS (Qidong) HSL60M6-HA-0-250TW
5177 | Hanwha Q CELLS (Qidong) HSL60M6-HA-0-250TW | 250 | N | 단결정 | 1.652 | 1 | 47.9 | 0.458 | 15.13% | Hanwha Q CELLS (Qidong) HSL60M6-HA-0-255T
5178 | Hanwha Q CELLS (Qidong) HSL60M6-HA-0-255T | 255 | N | 단결정 | 1.652 | 1 | 47.9 | 0.458 | 15.44% | Hanwha Q CELLS (Qidong) HSL60M6-HA-0-255TW
5179 | Hanwha Q CELLS (Qidong) HSL60M6-HA-0-255TW | 255 | N | 단결정 | 1.652 | 1 | 47.9 | 0.458 | 15.44% | Hanwha Q CELLS (Qidong) HSL60M6-HA-0-260T
5180 | Hanwha Q CELLS (Qidong) HSL60M6-HA-0-260T | 260 | N | 단결정 | 1.652 | 1 | 47.9 | 0.458 | 15.74% | Hanwha Q CELLS (Qidong) HSL60M6-HA-0-260TW
5181 | Hanwha Q CELLS (Qidong) HSL60M6-HA-0-260TW | 260 | N | 단결정 | 1.652 | 1 | 47.9 | 0.458 | 15.74% | Hanwha Q CELLS (Qidong) HSL60M6-HA-4-240T
5182 | Hanwha Q CELLS (Qidong) HSL60M6-HA-4-240T | 240 | N | 단결정 | 1.652 | 1 | 47.9 | 0.458 | 14.53% | Hanwha Q CELLS (Qidong) HSL60M6-HA-4-240TB
5183 | Hanwha Q CELLS (Qidong) HSL60M6-HA-4-240TB | 240 | N | 단결정 | 1.652 | 1 | 47.9 | 0.458 | 14.53% | Hanwha Q CELLS (Qidong) HSL60M6-HA-4-240TW
5184 | Hanwha Q CELLS (Qidong) HSL60M6-HA-4-240TW | 240 | N | 단결정 | 1.652 | 1 | 47.9 | 0.458 | 14.53% | Hanwha Q CELLS (Qidong) HSL60M6-HA-4-245T
5185 | Hanwha Q CELLS (Qidong) HSL60M6-HA-4-245T | 245 | N | 단결정 | 1.652 | 1 | 47.9 | 0.458 | 14.83% | Hanwha Q CELLS (Qidong) HSL60M6-HA-4-245TB
5186 | Hanwha Q CELLS (Qidong) HSL60M6-HA-4-245TB | 245 | N | 단결정 | 1.652 | 1 | 47.9 | 0.458 | 14.83% | Hanwha Q CELLS (Qidong) HSL60M6-HA-4-245TW
5187 | Hanwha Q CELLS (Qidong) HSL60M6-HA-4-245TW | 245 | N | 단결정 | 1.652 | 1 | 47.9 | 0.458 | 14.83% | Hanwha Q CELLS (Qidong) HSL60M6-HA-4-250T
5188 | Hanwha Q CELLS (Qidong) HSL60M6-HA-4-250T | 250 | N | 단결정 | 1.652 | 1 | 47.9 | 0.458 | 15.13% | Hanwha Q CELLS (Qidong) HSL60M6-HA-4-250TB
5189 | Hanwha Q CELLS (Qidong) HSL60M6-HA-4-250TB | 250 | N | 단결정 | 1.652 | 1 | 47.9 | 0.458 | 15.13% | Hanwha Q CELLS (Qidong) HSL60M6-HA-4-250TW
5190 | Hanwha Q CELLS (Qidong) HSL60M6-HA-4-250TW | 250 | N | 단결정 | 1.652 | 1 | 47.9 | 0.458 | 15.13% | Hanwha Q CELLS (Qidong) HSL60M6-HA-4-255T
5191 | Hanwha Q CELLS (Qidong) HSL60M6-HA-4-255T | 255 | N | 단결정 | 1.652 | 1 | 47.9 | 0.458 | 15.44% | Hanwha Q CELLS (Qidong) HSL60M6-HA-4-255TB
5192 | Hanwha Q CELLS (Qidong) HSL60M6-HA-4-255TB | 255 | N | 단결정 | 1.652 | 1 | 47.9 | 0.458 | 15.44% | Hanwha Q CELLS (Qidong) HSL60M6-HA-4-255TW
5193 | Hanwha Q CELLS (Qidong) HSL60M6-HA-4-255TW | 255 | N | 단결정 | 1.652 | 1 | 47.9 | 0.458 | 15.44% | Hanwha Q CELLS (Qidong) HSL60M6-HA-4-260T
5194 | Hanwha Q CELLS (Qidong) HSL60M6-HA-4-260T | 260 | N | 단결정 | 1.652 | 1 | 47.9 | 0.458 | 15.74% | Hanwha Q CELLS (Qidong) HSL60M6-HA-4-260TB
5195 | Hanwha Q CELLS (Qidong) HSL60M6-HA-4-260TB | 260 | N | 단결정 | 1.652 | 1 | 47.9 | 0.458 | 15.74% | Hanwha Q CELLS (Qidong) HSL60M6-HA-4-260TW
5196 | Hanwha Q CELLS (Qidong) HSL60M6-HA-4-260TW | 260 | N | 단결정 | 1.652 | 1 | 47.9 | 0.458 | 15.74% | Hanwha Q CELLS (Qidong) HSL60M6-HB-0-240T
5197 | Hanwha Q CELLS (Qidong) HSL60M6-HB-0-240T | 240 | N | 단결정 | 1.616 | 1 | 47.9 | 0.458 | 14.85% | Hanwha Q CELLS (Qidong) HSL60M6-HB-0-240TB
5198 | Hanwha Q CELLS (Qidong) HSL60M6-HB-0-240TB | 240 | N | 단결정 | 1.616 | 1 | 47.9 | 0.458 | 14.85% | Hanwha Q CELLS (Qidong) HSL60M6-HB-0-240TW
5199 | Hanwha Q CELLS (Qidong) HSL60M6-HB-0-240TW | 240 | N | 단결정 | 1.616 | 1 | 47.9 | 0.458 | 14.85% | Hanwha Q CELLS (Qidong) HSL60M6-HB-0-245T
5200 | Hanwha Q CELLS (Qidong) HSL60M6-HB-0-245T | 245 | N | 단결정 | 1.616 | 1 | 47.9 | 0.458 | 15.16% | Hanwha Q CELLS (Qidong) HSL60M6-HB-0-245TB
5201 | Hanwha Q CELLS (Qidong) HSL60M6-HB-0-245TB | 245 | N | 단결정 | 1.616 | 1 | 47.9 | 0.458 | 15.16% | Hanwha Q CELLS (Qidong) HSL60M6-HB-0-245TW
5202 | Hanwha Q CELLS (Qidong) HSL60M6-HB-0-245TW | 245 | N | 단결정 | 1.616 | 1 | 47.9 | 0.458 | 15.16% | Hanwha Q CELLS (Qidong) HSL60M6-HB-0-250T
5203 | Hanwha Q CELLS (Qidong) HSL60M6-HB-0-250T | 250 | N | 단결정 | 1.616 | 1 | 47.9 | 0.458 | 15.47% | Hanwha Q CELLS (Qidong) HSL60M6-HB-0-250TB
5204 | Hanwha Q CELLS (Qidong) HSL60M6-HB-0-250TB | 250 | N | 단결정 | 1.616 | 1 | 47.9 | 0.458 | 15.47% | Hanwha Q CELLS (Qidong) HSL60M6-HB-0-250TW
5205 | Hanwha Q CELLS (Qidong) HSL60M6-HB-0-250TW | 250 | N | 단결정 | 1.616 | 1 | 47.9 | 0.458 | 15.47% | Hanwha Q CELLS (Qidong) HSL60M6-HB-0-255T
5206 | Hanwha Q CELLS (Qidong) HSL60M6-HB-0-255T | 255 | N | 단결정 | 1.616 | 1 | 47.9 | 0.458 | 15.78% | Hanwha Q CELLS (Qidong) HSL60M6-HB-0-255TB
5207 | Hanwha Q CELLS (Qidong) HSL60M6-HB-0-255TB | 255 | N | 단결정 | 1.616 | 1 | 47.9 | 0.458 | 15.78% | Hanwha Q CELLS (Qidong) HSL60M6-HB-0-255TW
5208 | Hanwha Q CELLS (Qidong) HSL60M6-HB-0-255TW | 255 | N | 단결정 | 1.616 | 1 | 47.9 | 0.458 | 15.78% | Hanwha Q CELLS (Qidong) HSL60M6-HB-0-260T
5209 | Hanwha Q CELLS (Qidong) HSL60M6-HB-0-260T | 260 | N | 단결정 | 1.616 | 1 | 47.9 | 0.458 | 16.09% | Hanwha Q CELLS (Qidong) HSL60M6-HB-0-260TB
5210 | Hanwha Q CELLS (Qidong) HSL60M6-HB-0-260TB | 260 | N | 단결정 | 1.616 | 1 | 47.9 | 0.458 | 16.09% | Hanwha Q CELLS (Qidong) HSL60M6-HB-0-260TW
5211 | Hanwha Q CELLS (Qidong) HSL60M6-HB-0-260TW | 260 | N | 단결정 | 1.616 | 1 | 47.9 | 0.458 | 16.09% | Hanwha Q CELLS (Qidong) HSL60M6-HB-4-240T
5212 | Hanwha Q CELLS (Qidong) HSL60M6-HB-4-240T | 240 | N | 단결정 | 1.616 | 1 | 47.9 | 0.458 | 14.85% | Hanwha Q CELLS (Qidong) HSL60M6-HB-4-240TB
5213 | Hanwha Q CELLS (Qidong) HSL60M6-HB-4-240TB | 240 | N | 단결정 | 1.616 | 1 | 47.9 | 0.458 | 14.85% | Hanwha Q CELLS (Qidong) HSL60M6-HB-4-240TW
5214 | Hanwha Q CELLS (Qidong) HSL60M6-HB-4-240TW | 240 | N | 단결정 | 1.616 | 1 | 47.9 | 0.458 | 14.85% | Hanwha Q CELLS (Qidong) HSL60M6-HB-4-245T
5215 | Hanwha Q CELLS (Qidong) HSL60M6-HB-4-245T | 245 | N | 단결정 | 1.616 | 1 | 47.9 | 0.458 | 15.16% | Hanwha Q CELLS (Qidong) HSL60M6-HB-4-245TB
5216 | Hanwha Q CELLS (Qidong) HSL60M6-HB-4-245TB | 245 | N | 단결정 | 1.616 | 1 | 47.9 | 0.458 | 15.16% | Hanwha Q CELLS (Qidong) HSL60M6-HB-4-245TW
5217 | Hanwha Q CELLS (Qidong) HSL60M6-HB-4-245TW | 245 | N | 단결정 | 1.616 | 1 | 47.9 | 0.458 | 15.16% | Hanwha Q CELLS (Qidong) HSL60M6-HB-4-250T
5218 | Hanwha Q CELLS (Qidong) HSL60M6-HB-4-250T | 250 | N | 단결정 | 1.616 | 1 | 47.9 | 0.458 | 15.47% | Hanwha Q CELLS (Qidong) HSL60M6-HB-4-250TB
5219 | Hanwha Q CELLS (Qidong) HSL60M6-HB-4-250TB | 250 | N | 단결정 | 1.616 | 1 | 47.9 | 0.458 | 15.47% | Hanwha Q CELLS (Qidong) HSL60M6-HB-4-250TW
5220 | Hanwha Q CELLS (Qidong) HSL60M6-HB-4-250TW | 250 | N | 단결정 | 1.616 | 1 | 47.9 | 0.458 | 15.47% | Hanwha Q CELLS (Qidong) HSL60M6-HB-4-255T
5221 | Hanwha Q CELLS (Qidong) HSL60M6-HB-4-255T | 255 | N | 단결정 | 1.616 | 1 | 47.9 | 0.458 | 15.78% | Hanwha Q CELLS (Qidong) HSL60M6-HB-4-255TB
5222 | Hanwha Q CELLS (Qidong) HSL60M6-HB-4-255TB | 255 | N | 단결정 | 1.616 | 1 | 47.9 | 0.458 | 15.78% | Hanwha Q CELLS (Qidong) HSL60M6-HB-4-255TW
5223 | Hanwha Q CELLS (Qidong) HSL60M6-HB-4-255TW | 255 | N | 단결정 | 1.616 | 1 | 47.9 | 0.458 | 15.78% | Hanwha Q CELLS (Qidong) HSL60M6-HB-4-260T
5224 | Hanwha Q CELLS (Qidong) HSL60M6-HB-4-260T | 260 | N | 단결정 | 1.616 | 1 | 47.9 | 0.458 | 16.09% | Hanwha Q CELLS (Qidong) HSL60M6-HB-4-260TB
5225 | Hanwha Q CELLS (Qidong) HSL60M6-HB-4-260TB | 260 | N | 단결정 | 1.616 | 1 | 47.9 | 0.458 | 16.09% | Hanwha Q CELLS (Qidong) HSL60M6-HB-4-260TW
5226 | Hanwha Q CELLS (Qidong) HSL60M6-HB-4-260TW | 260 | N | 단결정 | 1.616 | 1 | 47.9 | 0.458 | 16.09% | Hanwha Q CELLS (Qidong) HSL60P6-PA-0-235T
5227 | Hanwha Q CELLS (Qidong) HSL60P6-PA-0-235T | 235 | N | 다결정 | 1.652 | 1 | 46.9 | 0.48 | 14.23% | Hanwha Q CELLS (Qidong) HSL60P6-PA-0-235TB
5228 | Hanwha Q CELLS (Qidong) HSL60P6-PA-0-235TB | 235 | N | 다결정 | 1.652 | 1 | 46.1 | 0.45 | 14.23% | Hanwha Q CELLS (Qidong) HSL60P6-PA-0-235TW
5229 | Hanwha Q CELLS (Qidong) HSL60P6-PA-0-235TW | 235 | N | 다결정 | 1.652 | 1 | 46.9 | 0.48 | 14.23% | Hanwha Q CELLS (Qidong) HSL60P6-PA-0-240T
5230 | Hanwha Q CELLS (Qidong) HSL60P6-PA-0-240T | 240 | N | 다결정 | 1.652 | 1 | 46.9 | 0.48 | 14.53% | Hanwha Q CELLS (Qidong) HSL60P6-PA-0-240TB
5231 | Hanwha Q CELLS (Qidong) HSL60P6-PA-0-240TB | 240 | N | 다결정 | 1.652 | 1 | 46.1 | 0.45 | 14.53% | Hanwha Q CELLS (Qidong) HSL60P6-PA-0-240TW
5232 | Hanwha Q CELLS (Qidong) HSL60P6-PA-0-240TW | 240 | N | 다결정 | 1.652 | 1 | 46.9 | 0.48 | 14.53% | Hanwha Q CELLS (Qidong) HSL60P6-PA-0-245T
5233 | Hanwha Q CELLS (Qidong) HSL60P6-PA-0-245T | 245 | N | 다결정 | 1.652 | 1 | 46.9 | 0.48 | 14.83% | Hanwha Q CELLS (Qidong) HSL60P6-PA-0-245TB
5234 | Hanwha Q CELLS (Qidong) HSL60P6-PA-0-245TB | 245 | N | 다결정 | 1.652 | 1 | 46.1 | 0.45 | 14.83% | Hanwha Q CELLS (Qidong) HSL60P6-PA-0-245TW
5235 | Hanwha Q CELLS (Qidong) HSL60P6-PA-0-245TW | 245 | N | 다결정 | 1.652 | 1 | 46.9 | 0.48 | 14.83% | Hanwha Q CELLS (Qidong) HSL60P6-PA-0-250T
5236 | Hanwha Q CELLS (Qidong) HSL60P6-PA-0-250T | 250 | N | 다결정 | 1.652 | 1 | 46.9 | 0.48 | 15.13% | Hanwha Q CELLS (Qidong) HSL60P6-PA-0-250TB
5237 | Hanwha Q CELLS (Qidong) HSL60P6-PA-0-250TB | 250 | N | 다결정 | 1.652 | 1 | 46.1 | 0.45 | 15.13% | Hanwha Q CELLS (Qidong) HSL60P6-PA-0-250TW
5238 | Hanwha Q CELLS (Qidong) HSL60P6-PA-0-250TW | 250 | N | 다결정 | 1.652 | 1 | 46.9 | 0.48 | 15.13% | Hanwha Q CELLS (Qidong) HSL60P6-PA-0-255T
5239 | Hanwha Q CELLS (Qidong) HSL60P6-PA-0-255T | 255 | N | 다결정 | 1.652 | 1 | 46.2 | 0.467 | 15.44% | Hanwha Q CELLS (Qidong) HSL60P6-PA-0-255TB
5240 | Hanwha Q CELLS (Qidong) HSL60P6-PA-0-255TB | 255 | N | 다결정 | 1.652 | 1 | 46.2 | 0.467 | 15.44% | Hanwha Q CELLS (Qidong) HSL60P6-PA-0-255TW
5241 | Hanwha Q CELLS (Qidong) HSL60P6-PA-0-255TW | 255 | N | 다결정 | 1.652 | 1 | 46.2 | 0.467 | 15.44% | Hanwha Q CELLS (Qidong) HSL60P6-PA-2-235Q
5242 | Hanwha Q CELLS (Qidong) HSL60P6-PA-2-235Q | 235 | N | 다결정 | 1.652 | 1 | 47.7 | 0.458 | 14.23% | Hanwha Q CELLS (Qidong) HSL60P6-PA-2-235QB
5243 | Hanwha Q CELLS (Qidong) HSL60P6-PA-2-235QB | 235 | N | 다결정 | 1.652 | 1 | 47.7 | 0.458 | 14.23% | Hanwha Q CELLS (Qidong) HSL60P6-PA-2-235QW
5244 | Hanwha Q CELLS (Qidong) HSL60P6-PA-2-235QW | 235 | N | 다결정 | 1.652 | 1 | 47.7 | 0.458 | 14.23% | Hanwha Q CELLS (Qidong) HSL60P6-PA-2-240Q
5245 | Hanwha Q CELLS (Qidong) HSL60P6-PA-2-240Q | 240 | N | 다결정 | 1.652 | 1 | 47.7 | 0.458 | 14.53% | Hanwha Q CELLS (Qidong) HSL60P6-PA-2-240QB
5246 | Hanwha Q CELLS (Qidong) HSL60P6-PA-2-240QB | 240 | N | 다결정 | 1.652 | 1 | 47.7 | 0.458 | 14.53% | Hanwha Q CELLS (Qidong) HSL60P6-PA-2-240QW
5247 | Hanwha Q CELLS (Qidong) HSL60P6-PA-2-240QW | 240 | N | 다결정 | 1.652 | 1 | 47.7 | 0.458 | 14.53% | Hanwha Q CELLS (Qidong) HSL60P6-PA-2-245Q
5248 | Hanwha Q CELLS (Qidong) HSL60P6-PA-2-245Q | 245 | N | 다결정 | 1.652 | 1 | 47.7 | 0.458 | 14.83% | Hanwha Q CELLS (Qidong) HSL60P6-PA-2-245QB
5249 | Hanwha Q CELLS (Qidong) HSL60P6-PA-2-245QB | 245 | N | 다결정 | 1.652 | 1 | 47.7 | 0.458 | 14.83% | Hanwha Q CELLS (Qidong) HSL60P6-PA-2-245QW
5250 | Hanwha Q CELLS (Qidong) HSL60P6-PA-2-245QW | 245 | N | 다결정 | 1.652 | 1 | 47.7 | 0.458 | 14.83% | Hanwha Q CELLS (Qidong) HSL60P6-PA-2-250Q
5251 | Hanwha Q CELLS (Qidong) HSL60P6-PA-2-250Q | 250 | N | 다결정 | 1.652 | 1 | 47.7 | 0.458 | 15.13% | Hanwha Q CELLS (Qidong) HSL60P6-PA-2-250QB
5252 | Hanwha Q CELLS (Qidong) HSL60P6-PA-2-250QB | 250 | N | 다결정 | 1.652 | 1 | 47.7 | 0.458 | 15.13% | Hanwha Q CELLS (Qidong) HSL60P6-PA-2-250QW
5253 | Hanwha Q CELLS (Qidong) HSL60P6-PA-2-250QW | 250 | N | 다결정 | 1.652 | 1 | 47.7 | 0.458 | 15.13% | Hanwha Q CELLS (Qidong) HSL60P6-PA-2-255Q
5254 | Hanwha Q CELLS (Qidong) HSL60P6-PA-2-255Q | 255 | N | 다결정 | 1.652 | 1 | 46.5 | 0.453 | 15.44% | Hanwha Q CELLS (Qidong) HSL60P6-PA-2-255QB
5255 | Hanwha Q CELLS (Qidong) HSL60P6-PA-2-255QB | 255 | N | 다결정 | 1.652 | 1 | 46.5 | 0.453 | 15.44% | Hanwha Q CELLS (Qidong) HSL60P6-PA-2-255QW
5256 | Hanwha Q CELLS (Qidong) HSL60P6-PA-2-255QW | 255 | N | 다결정 | 1.652 | 1 | 46.5 | 0.453 | 15.44% | Hanwha Q CELLS (Qidong) HSL60P6-PA-3-230Q
5257 | Hanwha Q CELLS (Qidong) HSL60P6-PA-3-230Q | 230 | N | 다결정 | 1.652 | 1 | 47.7 | 0.458 | 13.92% | Hanwha Q CELLS (Qidong) HSL60P6-PA-3-230QB
5258 | Hanwha Q CELLS (Qidong) HSL60P6-PA-3-230QB | 230 | N | 다결정 | 1.652 | 1 | 47.7 | 0.458 | 13.92% | Hanwha Q CELLS (Qidong) HSL60P6-PA-3-230QW
5259 | Hanwha Q CELLS (Qidong) HSL60P6-PA-3-230QW | 230 | N | 다결정 | 1.652 | 1 | 47.7 | 0.458 | 13.92% | Hanwha Q CELLS (Qidong) HSL60P6-PA-3-235Q
5260 | Hanwha Q CELLS (Qidong) HSL60P6-PA-3-235Q | 235 | N | 다결정 | 1.652 | 1 | 47.7 | 0.458 | 14.23% | Hanwha Q CELLS (Qidong) HSL60P6-PA-3-235QB
5261 | Hanwha Q CELLS (Qidong) HSL60P6-PA-3-235QB | 235 | N | 다결정 | 1.652 | 1 | 47.7 | 0.458 | 14.23% | Hanwha Q CELLS (Qidong) HSL60P6-PA-3-235QW
5262 | Hanwha Q CELLS (Qidong) HSL60P6-PA-3-235QW | 235 | N | 다결정 | 1.652 | 1 | 47.7 | 0.458 | 14.23% | Hanwha Q CELLS (Qidong) HSL60P6-PA-3-240Q
5263 | Hanwha Q CELLS (Qidong) HSL60P6-PA-3-240Q | 240 | N | 다결정 | 1.652 | 1 | 47.7 | 0.458 | 14.53% | Hanwha Q CELLS (Qidong) HSL60P6-PA-3-240QB
5264 | Hanwha Q CELLS (Qidong) HSL60P6-PA-3-240QB | 240 | N | 다결정 | 1.652 | 1 | 47.7 | 0.458 | 14.53% | Hanwha Q CELLS (Qidong) HSL60P6-PA-3-240QW
5265 | Hanwha Q CELLS (Qidong) HSL60P6-PA-3-240QW | 240 | N | 다결정 | 1.652 | 1 | 47.7 | 0.458 | 14.53% | Hanwha Q CELLS (Qidong) HSL60P6-PA-3-245Q
5266 | Hanwha Q CELLS (Qidong) HSL60P6-PA-3-245Q | 245 | N | 다결정 | 1.652 | 1 | 47.7 | 0.458 | 14.83% | Hanwha Q CELLS (Qidong) HSL60P6-PA-3-245QB
5267 | Hanwha Q CELLS (Qidong) HSL60P6-PA-3-245QB | 245 | N | 다결정 | 1.652 | 1 | 47.7 | 0.458 | 14.83% | Hanwha Q CELLS (Qidong) HSL60P6-PA-3-245QW
5268 | Hanwha Q CELLS (Qidong) HSL60P6-PA-3-245QW | 245 | N | 다결정 | 1.652 | 1 | 47.7 | 0.458 | 14.83% | Hanwha Q CELLS (Qidong) HSL60P6-PA-3-250Q
5269 | Hanwha Q CELLS (Qidong) HSL60P6-PA-3-250Q | 250 | N | 다결정 | 1.652 | 1 | 47.7 | 0.458 | 15.13% | Hanwha Q CELLS (Qidong) HSL60P6-PA-3-250QB
5270 | Hanwha Q CELLS (Qidong) HSL60P6-PA-3-250QB | 250 | N | 다결정 | 1.652 | 1 | 47.7 | 0.458 | 15.13% | Hanwha Q CELLS (Qidong) HSL60P6-PA-3-250QW
5271 | Hanwha Q CELLS (Qidong) HSL60P6-PA-3-250QW | 250 | N | 다결정 | 1.652 | 1 | 47.7 | 0.458 | 15.13% | Hanwha Q CELLS (Qidong) HSL60P6-PA-3-255Q
5272 | Hanwha Q CELLS (Qidong) HSL60P6-PA-3-255Q | 255 | N | 다결정 | 1.652 | 1 | 46.5 | 0.453 | 15.44% | Hanwha Q CELLS (Qidong) HSL60P6-PA-3-255QB
5273 | Hanwha Q CELLS (Qidong) HSL60P6-PA-3-255QB | 255 | N | 다결정 | 1.652 | 1 | 46.5 | 0.453 | 15.44% | Hanwha Q CELLS (Qidong) HSL60P6-PA-3-255QW
5274 | Hanwha Q CELLS (Qidong) HSL60P6-PA-3-255QW | 255 | N | 다결정 | 1.652 | 1 | 46.5 | 0.453 | 15.44% | Hanwha Q CELLS (Qidong) HSL60P6-PA-4-235Q
5275 | Hanwha Q CELLS (Qidong) HSL60P6-PA-4-235Q | 235 | N | 다결정 | 1.652 | 1 | 47.7 | 0.458 | 14.23% | Hanwha Q CELLS (Qidong) HSL60P6-PA-4-235QB
5276 | Hanwha Q CELLS (Qidong) HSL60P6-PA-4-235QB | 235 | N | 다결정 | 1.652 | 1 | 47.7 | 0.458 | 14.23% | Hanwha Q CELLS (Qidong) HSL60P6-PA-4-235QW
5277 | Hanwha Q CELLS (Qidong) HSL60P6-PA-4-235QW | 235 | N | 다결정 | 1.652 | 1 | 47.7 | 0.458 | 14.23% | Hanwha Q CELLS (Qidong) HSL60P6-PA-4-235T
5278 | Hanwha Q CELLS (Qidong) HSL60P6-PA-4-235T | 235 | N | 다결정 | 1.652 | 1 | 46.1 | 0.45 | 14.23% | Hanwha Q CELLS (Qidong) HSL60P6-PA-4-235TB
5279 | Hanwha Q CELLS (Qidong) HSL60P6-PA-4-235TB | 235 | N | 다결정 | 1.652 | 1 | 46.1 | 0.45 | 14.23% | Hanwha Q CELLS (Qidong) HSL60P6-PA-4-235TW
5280 | Hanwha Q CELLS (Qidong) HSL60P6-PA-4-235TW | 235 | N | 다결정 | 1.652 | 1 | 46.1 | 0.45 | 14.23% | Hanwha Q CELLS (Qidong) HSL60P6-PA-4-240Q
5281 | Hanwha Q CELLS (Qidong) HSL60P6-PA-4-240Q | 240 | N | 다결정 | 1.652 | 1 | 47.7 | 0.458 | 14.53% | Hanwha Q CELLS (Qidong) HSL60P6-PA-4-240QB
5282 | Hanwha Q CELLS (Qidong) HSL60P6-PA-4-240QB | 240 | N | 다결정 | 1.652 | 1 | 47.7 | 0.458 | 14.53% | Hanwha Q CELLS (Qidong) HSL60P6-PA-4-240QW
5283 | Hanwha Q CELLS (Qidong) HSL60P6-PA-4-240QW | 240 | N | 다결정 | 1.652 | 1 | 47.7 | 0.458 | 14.53% | Hanwha Q CELLS (Qidong) HSL60P6-PA-4-240T
5284 | Hanwha Q CELLS (Qidong) HSL60P6-PA-4-240T | 240 | N | 다결정 | 1.652 | 1 | 46.1 | 0.45 | 14.53% | Hanwha Q CELLS (Qidong) HSL60P6-PA-4-240TB
5285 | Hanwha Q CELLS (Qidong) HSL60P6-PA-4-240TB | 240 | N | 다결정 | 1.652 | 1 | 46.1 | 0.45 | 14.53% | Hanwha Q CELLS (Qidong) HSL60P6-PA-4-240TW
5286 | Hanwha Q CELLS (Qidong) HSL60P6-PA-4-240TW | 240 | N | 다결정 | 1.652 | 1 | 46.1 | 0.45 | 14.53% | Hanwha Q CELLS (Qidong) HSL60P6-PA-4-245Q
5287 | Hanwha Q CELLS (Qidong) HSL60P6-PA-4-245Q | 245 | N | 다결정 | 1.652 | 1 | 47.7 | 0.458 | 14.83% | Hanwha Q CELLS (Qidong) HSL60P6-PA-4-245QB
5288 | Hanwha Q CELLS (Qidong) HSL60P6-PA-4-245QB | 245 | N | 다결정 | 1.652 | 1 | 47.7 | 0.458 | 14.83% | Hanwha Q CELLS (Qidong) HSL60P6-PA-4-245QW
5289 | Hanwha Q CELLS (Qidong) HSL60P6-PA-4-245QW | 245 | N | 다결정 | 1.652 | 1 | 47.7 | 0.458 | 14.83% | Hanwha Q CELLS (Qidong) HSL60P6-PA-4-245T
5290 | Hanwha Q CELLS (Qidong) HSL60P6-PA-4-245T | 245 | N | 다결정 | 1.652 | 1 | 46.1 | 0.45 | 14.83% | Hanwha Q CELLS (Qidong) HSL60P6-PA-4-245TB
5291 | Hanwha Q CELLS (Qidong) HSL60P6-PA-4-245TB | 245 | N | 다결정 | 1.652 | 1 | 46.1 | 0.45 | 14.83% | Hanwha Q CELLS (Qidong) HSL60P6-PA-4-245TW
5292 | Hanwha Q CELLS (Qidong) HSL60P6-PA-4-245TW | 245 | N | 다결정 | 1.652 | 1 | 46.1 | 0.45 | 14.83% | Hanwha Q CELLS (Qidong) HSL60P6-PA-4-250Q
5293 | Hanwha Q CELLS (Qidong) HSL60P6-PA-4-250Q | 250 | N | 다결정 | 1.652 | 1 | 47.7 | 0.458 | 15.13% | Hanwha Q CELLS (Qidong) HSL60P6-PA-4-250QB
5294 | Hanwha Q CELLS (Qidong) HSL60P6-PA-4-250QB | 250 | N | 다결정 | 1.652 | 1 | 47.7 | 0.458 | 15.13% | Hanwha Q CELLS (Qidong) HSL60P6-PA-4-250QW
5295 | Hanwha Q CELLS (Qidong) HSL60P6-PA-4-250QW | 250 | N | 다결정 | 1.652 | 1 | 47.7 | 0.458 | 15.13% | Hanwha Q CELLS (Qidong) HSL60P6-PA-4-250T
5296 | Hanwha Q CELLS (Qidong) HSL60P6-PA-4-250T | 250 | N | 다결정 | 1.652 | 1 | 46.1 | 0.45 | 15.13% | Hanwha Q CELLS (Qidong) HSL60P6-PA-4-250TB
5297 | Hanwha Q CELLS (Qidong) HSL60P6-PA-4-250TB | 250 | N | 다결정 | 1.652 | 1 | 46.1 | 0.45 | 15.13% | Hanwha Q CELLS (Qidong) HSL60P6-PA-4-250TW
5298 | Hanwha Q CELLS (Qidong) HSL60P6-PA-4-250TW | 250 | N | 다결정 | 1.652 | 1 | 46.1 | 0.45 | 15.13% | Hanwha Q CELLS (Qidong) HSL60P6-PA-4-255Q
5299 | Hanwha Q CELLS (Qidong) HSL60P6-PA-4-255Q | 255 | N | 다결정 | 1.652 | 1 | 46.5 | 0.453 | 15.44% | Hanwha Q CELLS (Qidong) HSL60P6-PA-4-255QB
5300 | Hanwha Q CELLS (Qidong) HSL60P6-PA-4-255QB | 255 | N | 다결정 | 1.652 | 1 | 46.5 | 0.453 | 15.44% | Hanwha Q CELLS (Qidong) HSL60P6-PA-4-255QW
5301 | Hanwha Q CELLS (Qidong) HSL60P6-PA-4-255QW | 255 | N | 다결정 | 1.652 | 1 | 46.5 | 0.453 | 15.44% | Hanwha Q CELLS (Qidong) HSL60P6-PA-4-255T
5302 | Hanwha Q CELLS (Qidong) HSL60P6-PA-4-255T | 255 | N | 다결정 | 1.652 | 1 | 46.2 | 0.467 | 15.44% | Hanwha Q CELLS (Qidong) HSL60P6-PA-4-255TB
5303 | Hanwha Q CELLS (Qidong) HSL60P6-PA-4-255TB | 255 | N | 다결정 | 1.652 | 1 | 46.2 | 0.467 | 15.44% | Hanwha Q CELLS (Qidong) HSL60P6-PA-4-255TW
5304 | Hanwha Q CELLS (Qidong) HSL60P6-PA-4-255TW | 255 | N | 다결정 | 1.652 | 1 | 46.2 | 0.467 | 15.44% | Hanwha Q CELLS (Qidong) HSL60P6-PB-0-240T
5305 | Hanwha Q CELLS (Qidong) HSL60P6-PB-0-240T | 240 | N | 다결정 | 1.616 | 1 | 46.9 | 0.48 | 14.85% | Hanwha Q CELLS (Qidong) HSL60P6-PB-0-240TB
5306 | Hanwha Q CELLS (Qidong) HSL60P6-PB-0-240TB | 240 | N | 다결정 | 1.616 | 1 | 46.1 | 0.45 | 14.85% | Hanwha Q CELLS (Qidong) HSL60P6-PB-0-240TW
5307 | Hanwha Q CELLS (Qidong) HSL60P6-PB-0-240TW | 240 | N | 다결정 | 1.616 | 1 | 46.9 | 0.48 | 14.85% | Hanwha Q CELLS (Qidong) HSL60P6-PB-0-245T
5308 | Hanwha Q CELLS (Qidong) HSL60P6-PB-0-245T | 245 | N | 다결정 | 1.616 | 1 | 46.9 | 0.48 | 15.16% | Hanwha Q CELLS (Qidong) HSL60P6-PB-0-245TB
5309 | Hanwha Q CELLS (Qidong) HSL60P6-PB-0-245TB | 245 | N | 다결정 | 1.616 | 1 | 46.1 | 0.45 | 15.16% | Hanwha Q CELLS (Qidong) HSL60P6-PB-0-245TW
5310 | Hanwha Q CELLS (Qidong) HSL60P6-PB-0-245TW | 245 | N | 다결정 | 1.616 | 1 | 46.9 | 0.48 | 15.16% | Hanwha Q CELLS (Qidong) HSL60P6-PB-0-250T
5311 | Hanwha Q CELLS (Qidong) HSL60P6-PB-0-250T | 250 | N | 다결정 | 1.616 | 1 | 46.9 | 0.48 | 15.47% | Hanwha Q CELLS (Qidong) HSL60P6-PB-0-250TB
5312 | Hanwha Q CELLS (Qidong) HSL60P6-PB-0-250TB | 250 | N | 다결정 | 1.616 | 1 | 46.1 | 0.45 | 15.47% | Hanwha Q CELLS (Qidong) HSL60P6-PB-0-250TW
5313 | Hanwha Q CELLS (Qidong) HSL60P6-PB-0-250TW | 250 | N | 다결정 | 1.616 | 1 | 46.9 | 0.48 | 15.47% | Hanwha Q CELLS (Qidong) HSL60P6-PB-0-255T
5314 | Hanwha Q CELLS (Qidong) HSL60P6-PB-0-255T | 255 | N | 다결정 | 1.616 | 1 | 46.2 | 0.467 | 15.78% | Hanwha Q CELLS (Qidong) HSL60P6-PB-0-255TB
5315 | Hanwha Q CELLS (Qidong) HSL60P6-PB-0-255TB | 255 | N | 다결정 | 1.616 | 1 | 46.2 | 0.467 | 15.78% | Hanwha Q CELLS (Qidong) HSL60P6-PB-0-255TW
5316 | Hanwha Q CELLS (Qidong) HSL60P6-PB-0-255TW | 255 | N | 다결정 | 1.616 | 1 | 46.2 | 0.467 | 15.78% | Hanwha Q CELLS (Qidong) HSL60P6-PB-0-260T
5317 | Hanwha Q CELLS (Qidong) HSL60P6-PB-0-260T | 260 | N | 다결정 | 1.601 | 1 | 46.8 | 0.46 | 16.24% | Hanwha Q CELLS (Qidong) HSL60P6-PB-0-260TW
5318 | Hanwha Q CELLS (Qidong) HSL60P6-PB-0-260TW | 260 | N | 다결정 | 1.601 | 1 | 46.8 | 0.46 | 16.24% | Hanwha Q CELLS (Qidong) HSL60P6-PB-0-265T
5319 | Hanwha Q CELLS (Qidong) HSL60P6-PB-0-265T | 265 | N | 다결정 | 1.601 | 1 | 46.8 | 0.46 | 16.55% | Hanwha Q CELLS (Qidong) HSL60P6-PB-0-265TW
5320 | Hanwha Q CELLS (Qidong) HSL60P6-PB-0-265TW | 265 | N | 다결정 | 1.601 | 1 | 46.8 | 0.46 | 16.55% | Hanwha Q CELLS (Qidong) HSL60P6-PB-0-270T
5321 | Hanwha Q CELLS (Qidong) HSL60P6-PB-0-270T | 270 | N | 다결정 | 1.601 | 1 | 46.8 | 0.46 | 16.86% | Hanwha Q CELLS (Qidong) HSL60P6-PB-0-270TW
5322 | Hanwha Q CELLS (Qidong) HSL60P6-PB-0-270TW | 270 | N | 다결정 | 1.601 | 1 | 46.8 | 0.46 | 16.86% | Hanwha Q CELLS (Qidong) HSL60P6-PB-2-235Q
5323 | Hanwha Q CELLS (Qidong) HSL60P6-PB-2-235Q | 235 | N | 다결정 | 1.616 | 1 | 47.7 | 0.458 | 14.54% | Hanwha Q CELLS (Qidong) HSL60P6-PB-2-235QB
5324 | Hanwha Q CELLS (Qidong) HSL60P6-PB-2-235QB | 235 | N | 다결정 | 1.616 | 1 | 47.7 | 0.458 | 14.54% | Hanwha Q CELLS (Qidong) HSL60P6-PB-2-235QW
5325 | Hanwha Q CELLS (Qidong) HSL60P6-PB-2-235QW | 235 | N | 다결정 | 1.616 | 1 | 47.7 | 0.458 | 14.54% | Hanwha Q CELLS (Qidong) HSL60P6-PB-2-240Q
5326 | Hanwha Q CELLS (Qidong) HSL60P6-PB-2-240Q | 240 | N | 다결정 | 1.616 | 1 | 47.7 | 0.458 | 14.85% | Hanwha Q CELLS (Qidong) HSL60P6-PB-2-240QB
5327 | Hanwha Q CELLS (Qidong) HSL60P6-PB-2-240QB | 240 | N | 다결정 | 1.616 | 1 | 47.7 | 0.458 | 14.85% | Hanwha Q CELLS (Qidong) HSL60P6-PB-2-240QW
5328 | Hanwha Q CELLS (Qidong) HSL60P6-PB-2-240QW | 240 | N | 다결정 | 1.616 | 1 | 47.7 | 0.458 | 14.85% | Hanwha Q CELLS (Qidong) HSL60P6-PB-2-245Q
5329 | Hanwha Q CELLS (Qidong) HSL60P6-PB-2-245Q | 245 | N | 다결정 | 1.616 | 1 | 47.7 | 0.458 | 15.16% | Hanwha Q CELLS (Qidong) HSL60P6-PB-2-245QB
5330 | Hanwha Q CELLS (Qidong) HSL60P6-PB-2-245QB | 245 | N | 다결정 | 1.616 | 1 | 47.7 | 0.458 | 15.16% | Hanwha Q CELLS (Qidong) HSL60P6-PB-2-245QW
5331 | Hanwha Q CELLS (Qidong) HSL60P6-PB-2-245QW | 245 | N | 다결정 | 1.616 | 1 | 47.7 | 0.458 | 15.16% | Hanwha Q CELLS (Qidong) HSL60P6-PB-2-250Q
5332 | Hanwha Q CELLS (Qidong) HSL60P6-PB-2-250Q | 250 | N | 다결정 | 1.616 | 1 | 47.7 | 0.458 | 15.47% | Hanwha Q CELLS (Qidong) HSL60P6-PB-2-250QB
5333 | Hanwha Q CELLS (Qidong) HSL60P6-PB-2-250QB | 250 | N | 다결정 | 1.616 | 1 | 47.7 | 0.458 | 15.47% | Hanwha Q CELLS (Qidong) HSL60P6-PB-2-250QW
5334 | Hanwha Q CELLS (Qidong) HSL60P6-PB-2-250QW | 250 | N | 다결정 | 1.616 | 1 | 47.7 | 0.458 | 15.47% | Hanwha Q CELLS (Qidong) HSL60P6-PB-2-255Q
5335 | Hanwha Q CELLS (Qidong) HSL60P6-PB-2-255Q | 255 | N | 다결정 | 1.616 | 1 | 46.5 | 0.453 | 15.78% | Hanwha Q CELLS (Qidong) HSL60P6-PB-2-255QB
5336 | Hanwha Q CELLS (Qidong) HSL60P6-PB-2-255QB | 255 | N | 다결정 | 1.616 | 1 | 46.5 | 0.453 | 15.78% | Hanwha Q CELLS (Qidong) HSL60P6-PB-2-255QW
5337 | Hanwha Q CELLS (Qidong) HSL60P6-PB-2-255QW | 255 | N | 다결정 | 1.616 | 1 | 46.5 | 0.453 | 15.78% | Hanwha Q CELLS (Qidong) HSL60P6-PB-3-230Q
5338 | Hanwha Q CELLS (Qidong) HSL60P6-PB-3-230Q | 230 | N | 다결정 | 1.616 | 1 | 47.7 | 0.458 | 14.23% | Hanwha Q CELLS (Qidong) HSL60P6-PB-3-230QB
5339 | Hanwha Q CELLS (Qidong) HSL60P6-PB-3-230QB | 230 | N | 다결정 | 1.616 | 1 | 47.7 | 0.458 | 14.23% | Hanwha Q CELLS (Qidong) HSL60P6-PB-3-230QW
5340 | Hanwha Q CELLS (Qidong) HSL60P6-PB-3-230QW | 230 | N | 다결정 | 1.616 | 1 | 47.7 | 0.458 | 14.23% | Hanwha Q CELLS (Qidong) HSL60P6-PB-3-235Q
5341 | Hanwha Q CELLS (Qidong) HSL60P6-PB-3-235Q | 235 | N | 다결정 | 1.616 | 1 | 47.7 | 0.458 | 14.54% | Hanwha Q CELLS (Qidong) HSL60P6-PB-3-235QB
5342 | Hanwha Q CELLS (Qidong) HSL60P6-PB-3-235QB | 235 | N | 다결정 | 1.616 | 1 | 47.7 | 0.458 | 14.54% | Hanwha Q CELLS (Qidong) HSL60P6-PB-3-235QW
5343 | Hanwha Q CELLS (Qidong) HSL60P6-PB-3-235QW | 235 | N | 다결정 | 1.616 | 1 | 47.7 | 0.458 | 14.54% | Hanwha Q CELLS (Qidong) HSL60P6-PB-3-240QB
5344 | Hanwha Q CELLS (Qidong) HSL60P6-PB-3-240QB | 240 | N | 다결정 | 1.616 | 1 | 47.7 | 0.458 | 14.85% | Hanwha Q CELLS (Qidong) HSL60P6-PB-3-245Q
5345 | Hanwha Q CELLS (Qidong) HSL60P6-PB-3-245Q | 245 | N | 다결정 | 1.616 | 1 | 47.7 | 0.458 | 15.16% | Hanwha Q CELLS (Qidong) HSL60P6-PB-3-245QB
5346 | Hanwha Q CELLS (Qidong) HSL60P6-PB-3-245QB | 245 | N | 다결정 | 1.616 | 1 | 47.7 | 0.458 | 15.16% | Hanwha Q CELLS (Qidong) HSL60P6-PB-3-245QW
5347 | Hanwha Q CELLS (Qidong) HSL60P6-PB-3-245QW | 245 | N | 다결정 | 1.616 | 1 | 47.7 | 0.458 | 15.16% | Hanwha Q CELLS (Qidong) HSL60P6-PB-3-250Q
5348 | Hanwha Q CELLS (Qidong) HSL60P6-PB-3-250Q | 250 | N | 다결정 | 1.616 | 1 | 47.7 | 0.458 | 15.47% | Hanwha Q CELLS (Qidong) HSL60P6-PB-3-250QB
5349 | Hanwha Q CELLS (Qidong) HSL60P6-PB-3-250QB | 250 | N | 다결정 | 1.616 | 1 | 47.7 | 0.458 | 15.47% | Hanwha Q CELLS (Qidong) HSL60P6-PB-3-250QW
5350 | Hanwha Q CELLS (Qidong) HSL60P6-PB-3-250QW | 250 | N | 다결정 | 1.616 | 1 | 47.7 | 0.458 | 15.47% | Hanwha Q CELLS (Qidong) HSL60P6-PB-3-255Q
5351 | Hanwha Q CELLS (Qidong) HSL60P6-PB-3-255Q | 255 | N | 다결정 | 1.616 | 1 | 46.5 | 0.453 | 15.78% | Hanwha Q CELLS (Qidong) HSL60P6-PB-3-255QB
5352 | Hanwha Q CELLS (Qidong) HSL60P6-PB-3-255QB | 255 | N | 다결정 | 1.616 | 1 | 46.5 | 0.453 | 15.78% | Hanwha Q CELLS (Qidong) HSL60P6-PB-3-255QW
5353 | Hanwha Q CELLS (Qidong) HSL60P6-PB-3-255QW | 255 | N | 다결정 | 1.616 | 1 | 46.5 | 0.453 | 15.78% | Hanwha Q CELLS (Qidong) HSL60P6-PB-4-235Q
5354 | Hanwha Q CELLS (Qidong) HSL60P6-PB-4-235Q | 235 | N | 다결정 | 1.616 | 1 | 47.7 | 0.458 | 14.54% | Hanwha Q CELLS (Qidong) HSL60P6-PB-4-235QB
5355 | Hanwha Q CELLS (Qidong) HSL60P6-PB-4-235QB | 235 | N | 다결정 | 1.616 | 1 | 47.7 | 0.458 | 14.54% | Hanwha Q CELLS (Qidong) HSL60P6-PB-4-235QW
5356 | Hanwha Q CELLS (Qidong) HSL60P6-PB-4-235QW | 235 | N | 다결정 | 1.616 | 1 | 47.7 | 0.458 | 14.54% | Hanwha Q CELLS (Qidong) HSL60P6-PB-4-240Q
5357 | Hanwha Q CELLS (Qidong) HSL60P6-PB-4-240Q | 240 | N | 다결정 | 1.616 | 1 | 47.7 | 0.458 | 14.85% | Hanwha Q CELLS (Qidong) HSL60P6-PB-4-240QW
5358 | Hanwha Q CELLS (Qidong) HSL60P6-PB-4-240QW | 240 | N | 다결정 | 1.616 | 1 | 47.7 | 0.458 | 14.85% | Hanwha Q CELLS (Qidong) HSL60P6-PB-4-240T
5359 | Hanwha Q CELLS (Qidong) HSL60P6-PB-4-240T | 240 | N | 다결정 | 1.616 | 1 | 46.1 | 0.45 | 14.85% | Hanwha Q CELLS (Qidong) HSL60P6-PB-4-240TB
5360 | Hanwha Q CELLS (Qidong) HSL60P6-PB-4-240TB | 240 | N | 다결정 | 1.616 | 1 | 46.1 | 0.45 | 14.85% | Hanwha Q CELLS (Qidong) HSL60P6-PB-4-240TW
5361 | Hanwha Q CELLS (Qidong) HSL60P6-PB-4-240TW | 240 | N | 다결정 | 1.616 | 1 | 46.1 | 0.45 | 14.85% | Hanwha Q CELLS (Qidong) HSL60P6-PB-4-245
5362 | Hanwha Q CELLS (Qidong) HSL60P6-PB-4-245 | 245 | N | 다결정 | 1.601 | 1 | 46.6 | 0.4 | 15.3% | Hanwha Q CELLS (Qidong) HSL60P6-PB-4-245Q
5363 | Hanwha Q CELLS (Qidong) HSL60P6-PB-4-245Q | 245 | N | 다결정 | 1.616 | 1 | 47.7 | 0.458 | 15.16% | Hanwha Q CELLS (Qidong) HSL60P6-PB-4-245QB
5364 | Hanwha Q CELLS (Qidong) HSL60P6-PB-4-245QB | 245 | N | 다결정 | 1.616 | 1 | 47.7 | 0.458 | 15.16% | Hanwha Q CELLS (Qidong) HSL60P6-PB-4-245QW
5365 | Hanwha Q CELLS (Qidong) HSL60P6-PB-4-245QW | 245 | N | 다결정 | 1.616 | 1 | 47.7 | 0.458 | 15.16% | Hanwha Q CELLS (Qidong) HSL60P6-PB-4-245T
5366 | Hanwha Q CELLS (Qidong) HSL60P6-PB-4-245T | 245 | N | 다결정 | 1.616 | 1 | 46.1 | 0.45 | 15.16% | Hanwha Q CELLS (Qidong) HSL60P6-PB-4-245TB
5367 | Hanwha Q CELLS (Qidong) HSL60P6-PB-4-245TB | 245 | N | 다결정 | 1.616 | 1 | 46.1 | 0.45 | 15.16% | Hanwha Q CELLS (Qidong) HSL60P6-PB-4-245TW
5368 | Hanwha Q CELLS (Qidong) HSL60P6-PB-4-245TW | 245 | N | 다결정 | 1.616 | 1 | 46.1 | 0.45 | 15.16% | Hanwha Q CELLS (Qidong) HSL60P6-PB-4-245W
5369 | Hanwha Q CELLS (Qidong) HSL60P6-PB-4-245W | 245 | N | 다결정 | 1.601 | 1 | 46.6 | 0.4 | 15.3% | Hanwha Q CELLS (Qidong) HSL60P6-PB-4-250
5370 | Hanwha Q CELLS (Qidong) HSL60P6-PB-4-250 | 250 | N | 다결정 | 1.601 | 1 | 46.6 | 0.4 | 15.62% | Hanwha Q CELLS (Qidong) HSL60P6-PB-4-250Q
5371 | Hanwha Q CELLS (Qidong) HSL60P6-PB-4-250Q | 250 | N | 다결정 | 1.616 | 1 | 47.7 | 0.458 | 15.47% | Hanwha Q CELLS (Qidong) HSL60P6-PB-4-250QB
5372 | Hanwha Q CELLS (Qidong) HSL60P6-PB-4-250QB | 250 | N | 다결정 | 1.616 | 1 | 47.7 | 0.458 | 15.47% | Hanwha Q CELLS (Qidong) HSL60P6-PB-4-250QW
5373 | Hanwha Q CELLS (Qidong) HSL60P6-PB-4-250QW | 250 | N | 다결정 | 1.616 | 1 | 47.7 | 0.458 | 15.47% | Hanwha Q CELLS (Qidong) HSL60P6-PB-4-250T
5374 | Hanwha Q CELLS (Qidong) HSL60P6-PB-4-250T | 250 | N | 다결정 | 1.616 | 1 | 46.1 | 0.45 | 15.47% | Hanwha Q CELLS (Qidong) HSL60P6-PB-4-250TB
5375 | Hanwha Q CELLS (Qidong) HSL60P6-PB-4-250TB | 250 | N | 다결정 | 1.616 | 1 | 46.1 | 0.45 | 15.47% | Hanwha Q CELLS (Qidong) HSL60P6-PB-4-250TW
5376 | Hanwha Q CELLS (Qidong) HSL60P6-PB-4-250TW | 250 | N | 다결정 | 1.616 | 1 | 46.1 | 0.45 | 15.47% | Hanwha Q CELLS (Qidong) HSL60P6-PB-4-250W
5377 | Hanwha Q CELLS (Qidong) HSL60P6-PB-4-250W | 250 | N | 다결정 | 1.601 | 1 | 46.6 | 0.4 | 15.62% | Hanwha Q CELLS (Qidong) HSL60P6-PB-4-255
5378 | Hanwha Q CELLS (Qidong) HSL60P6-PB-4-255 | 255 | N | 다결정 | 1.601 | 1 | 46.6 | 0.4 | 15.93% | Hanwha Q CELLS (Qidong) HSL60P6-PB-4-255Q
5379 | Hanwha Q CELLS (Qidong) HSL60P6-PB-4-255Q | 255 | N | 다결정 | 1.616 | 1 | 46.5 | 0.453 | 15.78% | Hanwha Q CELLS (Qidong) HSL60P6-PB-4-255QB
5380 | Hanwha Q CELLS (Qidong) HSL60P6-PB-4-255QB | 255 | N | 다결정 | 1.616 | 1 | 46.5 | 0.453 | 15.78% | Hanwha Q CELLS (Qidong) HSL60P6-PB-4-255QW
5381 | Hanwha Q CELLS (Qidong) HSL60P6-PB-4-255QW | 255 | N | 다결정 | 1.616 | 1 | 46.5 | 0.453 | 15.78% | Hanwha Q CELLS (Qidong) HSL60P6-PB-4-255T
5382 | Hanwha Q CELLS (Qidong) HSL60P6-PB-4-255T | 255 | N | 다결정 | 1.616 | 1 | 46.2 | 0.467 | 15.78% | Hanwha Q CELLS (Qidong) HSL60P6-PB-4-255TB
5383 | Hanwha Q CELLS (Qidong) HSL60P6-PB-4-255TB | 255 | N | 다결정 | 1.616 | 1 | 46.2 | 0.467 | 15.78% | Hanwha Q CELLS (Qidong) HSL60P6-PB-4-255TW
5384 | Hanwha Q CELLS (Qidong) HSL60P6-PB-4-255TW | 255 | N | 다결정 | 1.616 | 1 | 46.2 | 0.467 | 15.78% | Hanwha Q CELLS (Qidong) HSL60P6-PB-4-255W
5385 | Hanwha Q CELLS (Qidong) HSL60P6-PB-4-255W | 255 | N | 다결정 | 1.601 | 1 | 46.6 | 0.4 | 15.93% | Hanwha Q CELLS (Qidong) HSL60P6-PB-4-260
5386 | Hanwha Q CELLS (Qidong) HSL60P6-PB-4-260 | 260 | N | 다결정 | 1.601 | 1 | 46.6 | 0.4 | 16.24% | Hanwha Q CELLS (Qidong) HSL60P6-PB-4-260T
5387 | Hanwha Q CELLS (Qidong) HSL60P6-PB-4-260T | 260 | N | 다결정 | 1.601 | 1 | 46.8 | 0.46 | 16.24% | Hanwha Q CELLS (Qidong) HSL60P6-PB-4-260TW
5388 | Hanwha Q CELLS (Qidong) HSL60P6-PB-4-260TW | 260 | N | 다결정 | 1.601 | 1 | 46.8 | 0.46 | 16.24% | Hanwha Q CELLS (Qidong) HSL60P6-PB-4-260W
5389 | Hanwha Q CELLS (Qidong) HSL60P6-PB-4-260W | 260 | N | 다결정 | 1.601 | 1 | 46.6 | 0.4 | 16.24% | Hanwha Q CELLS (Qidong) HSL60P6-PB-4-265T
5390 | Hanwha Q CELLS (Qidong) HSL60P6-PB-4-265T | 265 | N | 다결정 | 1.601 | 1 | 46.8 | 0.46 | 16.55% | Hanwha Q CELLS (Qidong) HSL60P6-PB-4-265TW
5391 | Hanwha Q CELLS (Qidong) HSL60P6-PB-4-265TW | 265 | N | 다결정 | 1.601 | 1 | 46.8 | 0.46 | 16.55% | Hanwha Q CELLS (Qidong) HSL60P6-PB-4-270T
5392 | Hanwha Q CELLS (Qidong) HSL60P6-PB-4-270T | 270 | N | 다결정 | 1.601 | 1 | 46.8 | 0.46 | 16.86% | Hanwha Q CELLS (Qidong) HSL60P6-PB-4-270TW
5393 | Hanwha Q CELLS (Qidong) HSL60P6-PB-4-270TW | 270 | N | 다결정 | 1.601 | 1 | 46.8 | 0.46 | 16.86% | Hanwha Q CELLS (Qidong) HSL60P6-PC-3-250
5394 | Hanwha Q CELLS (Qidong) HSL60P6-PC-3-250 | 250 | N | 다결정 | 1.67 | 1 | 45.8 | 0.41 | 14.97% | Hanwha Q CELLS (Qidong) HSL60P6-PC-3-250W
5395 | Hanwha Q CELLS (Qidong) HSL60P6-PC-3-250W | 250 | N | 다결정 | 1.67 | 1 | 45.8 | 0.41 | 14.97% | Hanwha Q CELLS (Qidong) HSL60P6-PC-3-255
5396 | Hanwha Q CELLS (Qidong) HSL60P6-PC-3-255 | 255 | N | 다결정 | 1.67 | 1 | 45.8 | 0.41 | 15.27% | Hanwha Q CELLS (Qidong) HSL60P6-PC-3-255W
5397 | Hanwha Q CELLS (Qidong) HSL60P6-PC-3-255W | 255 | N | 다결정 | 1.67 | 1 | 45.8 | 0.41 | 15.27% | Hanwha Q CELLS (Qidong) HSL60P6-PC-3-260
5398 | Hanwha Q CELLS (Qidong) HSL60P6-PC-3-260 | 260 | N | 다결정 | 1.67 | 1 | 45.8 | 0.41 | 15.57% | Hanwha Q CELLS (Qidong) HSL60P6-PC-3-260W
5399 | Hanwha Q CELLS (Qidong) HSL60P6-PC-3-260W | 260 | N | 다결정 | 1.67 | 1 | 45.8 | 0.41 | 15.57% | Hanwha Q CELLS (Qidong) HSL60P6-PC-3-265
5400 | Hanwha Q CELLS (Qidong) HSL60P6-PC-3-265 | 265 | N | 다결정 | 1.67 | 1 | 45.8 | 0.41 | 15.87% | Hanwha Q CELLS (Qidong) HSL60P6-PC-3-265W
5401 | Hanwha Q CELLS (Qidong) HSL60P6-PC-3-265W | 265 | N | 다결정 | 1.67 | 1 | 45.8 | 0.41 | 15.87% | Hanwha Q CELLS (Qidong) HSL72M6-HA-0-285T
5402 | Hanwha Q CELLS (Qidong) HSL72M6-HA-0-285T | 285 | N | 단결정 | 1.966 | 1 | 47.9 | 0.458 | 14.5% | Hanwha Q CELLS (Qidong) HSL72M6-HA-0-285TB
5403 | Hanwha Q CELLS (Qidong) HSL72M6-HA-0-285TB | 285 | N | 단결정 | 1.966 | 1 | 47.9 | 0.458 | 14.5% | Hanwha Q CELLS (Qidong) HSL72M6-HA-0-285TW
5404 | Hanwha Q CELLS (Qidong) HSL72M6-HA-0-285TW | 285 | N | 단결정 | 1.966 | 1 | 47.9 | 0.458 | 14.5% | Hanwha Q CELLS (Qidong) HSL72M6-HA-0-290T
5405 | Hanwha Q CELLS (Qidong) HSL72M6-HA-0-290T | 290 | N | 단결정 | 1.966 | 1 | 47.9 | 0.458 | 14.75% | Hanwha Q CELLS (Qidong) HSL72M6-HA-0-290TB
5406 | Hanwha Q CELLS (Qidong) HSL72M6-HA-0-290TB | 290 | N | 단결정 | 1.966 | 1 | 47.9 | 0.458 | 14.75% | Hanwha Q CELLS (Qidong) HSL72M6-HA-0-290TW
5407 | Hanwha Q CELLS (Qidong) HSL72M6-HA-0-290TW | 290 | N | 단결정 | 1.966 | 1 | 47.9 | 0.458 | 14.75% | Hanwha Q CELLS (Qidong) HSL72M6-HA-0-295T
5408 | Hanwha Q CELLS (Qidong) HSL72M6-HA-0-295T | 295 | N | 단결정 | 1.966 | 1 | 47.9 | 0.458 | 15.01% | Hanwha Q CELLS (Qidong) HSL72M6-HA-0-295TB
5409 | Hanwha Q CELLS (Qidong) HSL72M6-HA-0-295TB | 295 | N | 단결정 | 1.966 | 1 | 47.9 | 0.458 | 15.01% | Hanwha Q CELLS (Qidong) HSL72M6-HA-0-295TW
5410 | Hanwha Q CELLS (Qidong) HSL72M6-HA-0-295TW | 295 | N | 단결정 | 1.966 | 1 | 47.9 | 0.458 | 15.01% | Hanwha Q CELLS (Qidong) HSL72M6-HA-0-300T
5411 | Hanwha Q CELLS (Qidong) HSL72M6-HA-0-300T | 300 | N | 단결정 | 1.966 | 1 | 47.9 | 0.458 | 15.26% | Hanwha Q CELLS (Qidong) HSL72M6-HA-0-300TB
5412 | Hanwha Q CELLS (Qidong) HSL72M6-HA-0-300TB | 300 | N | 단결정 | 1.966 | 1 | 47.9 | 0.458 | 15.26% | Hanwha Q CELLS (Qidong) HSL72M6-HA-0-300TW
5413 | Hanwha Q CELLS (Qidong) HSL72M6-HA-0-300TW | 300 | N | 단결정 | 1.966 | 1 | 47.9 | 0.458 | 15.26% | Hanwha Q CELLS (Qidong) HSL72M6-HA-0-305T
5414 | Hanwha Q CELLS (Qidong) HSL72M6-HA-0-305T | 305 | N | 단결정 | 1.966 | 1 | 47.9 | 0.458 | 15.51% | Hanwha Q CELLS (Qidong) HSL72M6-HA-0-305TB
5415 | Hanwha Q CELLS (Qidong) HSL72M6-HA-0-305TB | 305 | N | 단결정 | 1.966 | 1 | 47.9 | 0.458 | 15.51% | Hanwha Q CELLS (Qidong) HSL72M6-HA-0-305TW
5416 | Hanwha Q CELLS (Qidong) HSL72M6-HA-0-305TW | 305 | N | 단결정 | 1.966 | 1 | 47.9 | 0.458 | 15.51% | Hanwha Q CELLS (Qidong) HSL72M6-HA-0-310T
5417 | Hanwha Q CELLS (Qidong) HSL72M6-HA-0-310T | 310 | N | 단결정 | 1.966 | 1 | 47.9 | 0.458 | 15.77% | Hanwha Q CELLS (Qidong) HSL72M6-HA-0-310TB
5418 | Hanwha Q CELLS (Qidong) HSL72M6-HA-0-310TB | 310 | N | 단결정 | 1.966 | 1 | 47.9 | 0.458 | 15.77% | Hanwha Q CELLS (Qidong) HSL72M6-HA-0-310TW
5419 | Hanwha Q CELLS (Qidong) HSL72M6-HA-0-310TW | 310 | N | 단결정 | 1.966 | 1 | 47.9 | 0.458 | 15.77% | Hanwha Q CELLS (Qidong) HSL72M6-HA-4-285T
5420 | Hanwha Q CELLS (Qidong) HSL72M6-HA-4-285T | 285 | N | 단결정 | 1.966 | 1 | 47.9 | 0.458 | 14.5% | Hanwha Q CELLS (Qidong) HSL72M6-HA-4-285TB
5421 | Hanwha Q CELLS (Qidong) HSL72M6-HA-4-285TB | 285 | N | 단결정 | 1.966 | 1 | 47.9 | 0.458 | 14.5% | Hanwha Q CELLS (Qidong) HSL72M6-HA-4-285TW
5422 | Hanwha Q CELLS (Qidong) HSL72M6-HA-4-285TW | 285 | N | 단결정 | 1.966 | 1 | 47.9 | 0.458 | 14.5% | Hanwha Q CELLS (Qidong) HSL72M6-HA-4-290T
5423 | Hanwha Q CELLS (Qidong) HSL72M6-HA-4-290T | 290 | N | 단결정 | 1.966 | 1 | 47.9 | 0.458 | 14.75% | Hanwha Q CELLS (Qidong) HSL72M6-HA-4-290TB
5424 | Hanwha Q CELLS (Qidong) HSL72M6-HA-4-290TB | 290 | N | 단결정 | 1.966 | 1 | 47.9 | 0.458 | 14.75% | Hanwha Q CELLS (Qidong) HSL72M6-HA-4-290TW
5425 | Hanwha Q CELLS (Qidong) HSL72M6-HA-4-290TW | 290 | N | 단결정 | 1.966 | 1 | 47.9 | 0.458 | 14.75% | Hanwha Q CELLS (Qidong) HSL72M6-HA-4-295T
5426 | Hanwha Q CELLS (Qidong) HSL72M6-HA-4-295T | 295 | N | 단결정 | 1.966 | 1 | 47.9 | 0.458 | 15.01% | Hanwha Q CELLS (Qidong) HSL72M6-HA-4-295TB
5427 | Hanwha Q CELLS (Qidong) HSL72M6-HA-4-295TB | 295 | N | 단결정 | 1.966 | 1 | 47.9 | 0.458 | 15.01% | Hanwha Q CELLS (Qidong) HSL72M6-HA-4-295TW
5428 | Hanwha Q CELLS (Qidong) HSL72M6-HA-4-295TW | 295 | N | 단결정 | 1.966 | 1 | 47.9 | 0.458 | 15.01% | Hanwha Q CELLS (Qidong) HSL72M6-HA-4-300T
5429 | Hanwha Q CELLS (Qidong) HSL72M6-HA-4-300T | 300 | N | 단결정 | 1.966 | 1 | 47.9 | 0.458 | 15.26% | Hanwha Q CELLS (Qidong) HSL72M6-HA-4-300TB
5430 | Hanwha Q CELLS (Qidong) HSL72M6-HA-4-300TB | 300 | N | 단결정 | 1.966 | 1 | 47.9 | 0.458 | 15.26% | Hanwha Q CELLS (Qidong) HSL72M6-HA-4-300TW
5431 | Hanwha Q CELLS (Qidong) HSL72M6-HA-4-300TW | 300 | N | 단결정 | 1.966 | 1 | 47.9 | 0.458 | 15.26% | Hanwha Q CELLS (Qidong) HSL72M6-HA-4-305T
5432 | Hanwha Q CELLS (Qidong) HSL72M6-HA-4-305T | 305 | N | 단결정 | 1.966 | 1 | 47.9 | 0.458 | 15.51% | Hanwha Q CELLS (Qidong) HSL72M6-HA-4-305TB
5433 | Hanwha Q CELLS (Qidong) HSL72M6-HA-4-305TB | 305 | N | 단결정 | 1.966 | 1 | 47.9 | 0.458 | 15.51% | Hanwha Q CELLS (Qidong) HSL72M6-HA-4-305TW
5434 | Hanwha Q CELLS (Qidong) HSL72M6-HA-4-305TW | 305 | N | 단결정 | 1.966 | 1 | 47.9 | 0.458 | 15.51% | Hanwha Q CELLS (Qidong) HSL72M6-HA-4-310T
5435 | Hanwha Q CELLS (Qidong) HSL72M6-HA-4-310T | 310 | N | 단결정 | 1.966 | 1 | 47.9 | 0.458 | 15.77% | Hanwha Q CELLS (Qidong) HSL72M6-HA-4-310TB
5436 | Hanwha Q CELLS (Qidong) HSL72M6-HA-4-310TB | 310 | N | 단결정 | 1.966 | 1 | 47.9 | 0.458 | 15.77% | Hanwha Q CELLS (Qidong) HSL72M6-HA-4-310TW
5437 | Hanwha Q CELLS (Qidong) HSL72M6-HA-4-310TW | 310 | N | 단결정 | 1.966 | 1 | 47.9 | 0.458 | 15.77% | Hanwha Q CELLS (Qidong) HSL72M6-HB-0-285T
5438 | Hanwha Q CELLS (Qidong) HSL72M6-HB-0-285T | 285 | N | 단결정 | 1.933 | 1 | 47.9 | 0.458 | 14.74% | Hanwha Q CELLS (Qidong) HSL72M6-HB-0-285TB
5439 | Hanwha Q CELLS (Qidong) HSL72M6-HB-0-285TB | 285 | N | 단결정 | 1.933 | 1 | 47.9 | 0.458 | 14.74% | Hanwha Q CELLS (Qidong) HSL72M6-HB-0-285TW
5440 | Hanwha Q CELLS (Qidong) HSL72M6-HB-0-285TW | 285 | N | 단결정 | 1.933 | 1 | 47.9 | 0.458 | 14.74% | Hanwha Q CELLS (Qidong) HSL72M6-HB-0-290T
5441 | Hanwha Q CELLS (Qidong) HSL72M6-HB-0-290T | 290 | N | 단결정 | 1.933 | 1 | 47.9 | 0.458 | 15% | Hanwha Q CELLS (Qidong) HSL72M6-HB-0-290TB
5442 | Hanwha Q CELLS (Qidong) HSL72M6-HB-0-290TB | 290 | N | 단결정 | 1.933 | 1 | 47.9 | 0.458 | 15% | Hanwha Q CELLS (Qidong) HSL72M6-HB-0-290TW
5443 | Hanwha Q CELLS (Qidong) HSL72M6-HB-0-290TW | 290 | N | 단결정 | 1.933 | 1 | 47.9 | 0.458 | 15% | Hanwha Q CELLS (Qidong) HSL72M6-HB-0-295T
5444 | Hanwha Q CELLS (Qidong) HSL72M6-HB-0-295T | 295 | N | 단결정 | 1.933 | 1 | 47.9 | 0.458 | 15.26% | Hanwha Q CELLS (Qidong) HSL72M6-HB-0-295TB
5445 | Hanwha Q CELLS (Qidong) HSL72M6-HB-0-295TB | 295 | N | 단결정 | 1.933 | 1 | 47.9 | 0.458 | 15.26% | Hanwha Q CELLS (Qidong) HSL72M6-HB-0-295TW
5446 | Hanwha Q CELLS (Qidong) HSL72M6-HB-0-295TW | 295 | N | 단결정 | 1.933 | 1 | 47.9 | 0.458 | 15.26% | Hanwha Q CELLS (Qidong) HSL72M6-HB-0-300T
5447 | Hanwha Q CELLS (Qidong) HSL72M6-HB-0-300T | 300 | N | 단결정 | 1.933 | 1 | 47.9 | 0.458 | 15.52% | Hanwha Q CELLS (Qidong) HSL72M6-HB-0-300TB
5448 | Hanwha Q CELLS (Qidong) HSL72M6-HB-0-300TB | 300 | N | 단결정 | 1.933 | 1 | 47.9 | 0.458 | 15.52% | Hanwha Q CELLS (Qidong) HSL72M6-HB-0-300TW
5449 | Hanwha Q CELLS (Qidong) HSL72M6-HB-0-300TW | 300 | N | 단결정 | 1.933 | 1 | 47.9 | 0.458 | 15.52% | Hanwha Q CELLS (Qidong) HSL72M6-HB-0-305T
5450 | Hanwha Q CELLS (Qidong) HSL72M6-HB-0-305T | 305 | N | 단결정 | 1.933 | 1 | 47.9 | 0.458 | 15.78% | Hanwha Q CELLS (Qidong) HSL72M6-HB-0-305TB
5451 | Hanwha Q CELLS (Qidong) HSL72M6-HB-0-305TB | 305 | N | 단결정 | 1.933 | 1 | 47.9 | 0.458 | 15.78% | Hanwha Q CELLS (Qidong) HSL72M6-HB-0-305TW
5452 | Hanwha Q CELLS (Qidong) HSL72M6-HB-0-305TW | 305 | N | 단결정 | 1.933 | 1 | 47.9 | 0.458 | 15.78% | Hanwha Q CELLS (Qidong) HSL72M6-HB-0-310T
5453 | Hanwha Q CELLS (Qidong) HSL72M6-HB-0-310T | 310 | N | 단결정 | 1.933 | 1 | 47.9 | 0.458 | 16.04% | Hanwha Q CELLS (Qidong) HSL72M6-HB-0-310TB
5454 | Hanwha Q CELLS (Qidong) HSL72M6-HB-0-310TB | 310 | N | 단결정 | 1.933 | 1 | 47.9 | 0.458 | 16.04% | Hanwha Q CELLS (Qidong) HSL72M6-HB-0-310TW
5455 | Hanwha Q CELLS (Qidong) HSL72M6-HB-0-310TW | 310 | N | 단결정 | 1.933 | 1 | 47.9 | 0.458 | 16.04% | Hanwha Q CELLS (Qidong) HSL72M6-HB-4-285T
5456 | Hanwha Q CELLS (Qidong) HSL72M6-HB-4-285T | 285 | N | 단결정 | 1.933 | 1 | 47.9 | 0.458 | 14.74% | Hanwha Q CELLS (Qidong) HSL72M6-HB-4-285TB
5457 | Hanwha Q CELLS (Qidong) HSL72M6-HB-4-285TB | 285 | N | 단결정 | 1.933 | 1 | 47.9 | 0.458 | 14.74% | Hanwha Q CELLS (Qidong) HSL72M6-HB-4-285TW
5458 | Hanwha Q CELLS (Qidong) HSL72M6-HB-4-285TW | 285 | N | 단결정 | 1.933 | 1 | 47.9 | 0.458 | 14.74% | Hanwha Q CELLS (Qidong) HSL72M6-HB-4-290T
5459 | Hanwha Q CELLS (Qidong) HSL72M6-HB-4-290T | 290 | N | 단결정 | 1.933 | 1 | 47.9 | 0.458 | 15% | Hanwha Q CELLS (Qidong) HSL72M6-HB-4-290TB
5460 | Hanwha Q CELLS (Qidong) HSL72M6-HB-4-290TB | 290 | N | 단결정 | 1.933 | 1 | 47.9 | 0.458 | 15% | Hanwha Q CELLS (Qidong) HSL72M6-HB-4-290TW
5461 | Hanwha Q CELLS (Qidong) HSL72M6-HB-4-290TW | 290 | N | 단결정 | 1.933 | 1 | 47.9 | 0.458 | 15% | Hanwha Q CELLS (Qidong) HSL72M6-HB-4-295T
5462 | Hanwha Q CELLS (Qidong) HSL72M6-HB-4-295T | 295 | N | 단결정 | 1.933 | 1 | 47.9 | 0.458 | 15.26% | Hanwha Q CELLS (Qidong) HSL72M6-HB-4-295TB
5463 | Hanwha Q CELLS (Qidong) HSL72M6-HB-4-295TB | 295 | N | 단결정 | 1.933 | 1 | 47.9 | 0.458 | 15.26% | Hanwha Q CELLS (Qidong) HSL72M6-HB-4-295TW
5464 | Hanwha Q CELLS (Qidong) HSL72M6-HB-4-295TW | 295 | N | 단결정 | 1.933 | 1 | 47.9 | 0.458 | 15.26% | Hanwha Q CELLS (Qidong) HSL72M6-HB-4-300T
5465 | Hanwha Q CELLS (Qidong) HSL72M6-HB-4-300T | 300 | N | 단결정 | 1.933 | 1 | 47.9 | 0.458 | 15.52% | Hanwha Q CELLS (Qidong) HSL72M6-HB-4-300TB
5466 | Hanwha Q CELLS (Qidong) HSL72M6-HB-4-300TB | 300 | N | 단결정 | 1.933 | 1 | 47.9 | 0.458 | 15.52% | Hanwha Q CELLS (Qidong) HSL72M6-HB-4-300TW
5467 | Hanwha Q CELLS (Qidong) HSL72M6-HB-4-300TW | 300 | N | 단결정 | 1.933 | 1 | 47.9 | 0.458 | 15.52% | Hanwha Q CELLS (Qidong) HSL72M6-HB-4-305T
5468 | Hanwha Q CELLS (Qidong) HSL72M6-HB-4-305T | 305 | N | 단결정 | 1.933 | 1 | 47.9 | 0.458 | 15.78% | Hanwha Q CELLS (Qidong) HSL72M6-HB-4-305TB
5469 | Hanwha Q CELLS (Qidong) HSL72M6-HB-4-305TB | 305 | N | 단결정 | 1.933 | 1 | 47.9 | 0.458 | 15.78% | Hanwha Q CELLS (Qidong) HSL72M6-HB-4-305TW
5470 | Hanwha Q CELLS (Qidong) HSL72M6-HB-4-305TW | 305 | N | 단결정 | 1.933 | 1 | 47.9 | 0.458 | 15.78% | Hanwha Q CELLS (Qidong) HSL72M6-HB-4-310T
5471 | Hanwha Q CELLS (Qidong) HSL72M6-HB-4-310T | 310 | N | 단결정 | 1.933 | 1 | 47.9 | 0.458 | 16.04% | Hanwha Q CELLS (Qidong) HSL72M6-HB-4-310TB
5472 | Hanwha Q CELLS (Qidong) HSL72M6-HB-4-310TB | 310 | N | 단결정 | 1.933 | 1 | 47.9 | 0.458 | 16.04% | Hanwha Q CELLS (Qidong) HSL72M6-HB-4-310TW
5473 | Hanwha Q CELLS (Qidong) HSL72M6-HB-4-310TW | 310 | N | 단결정 | 1.933 | 1 | 47.9 | 0.458 | 16.04% | Hanwha Q CELLS (Qidong) HSL72P6-PA-0-275T
5474 | Hanwha Q CELLS (Qidong) HSL72P6-PA-0-275T | 275 | N | 다결정 | 1.966 | 1 | 46.9 | 0.48 | 13.99% | Hanwha Q CELLS (Qidong) HSL72P6-PA-0-275TB
5475 | Hanwha Q CELLS (Qidong) HSL72P6-PA-0-275TB | 275 | N | 다결정 | 1.966 | 1 | 46.1 | 0.45 | 13.99% | Hanwha Q CELLS (Qidong) HSL72P6-PA-0-275TW
5476 | Hanwha Q CELLS (Qidong) HSL72P6-PA-0-275TW | 275 | N | 다결정 | 1.966 | 1 | 46.9 | 0.48 | 13.99% | Hanwha Q CELLS (Qidong) HSL72P6-PA-0-280T
5477 | Hanwha Q CELLS (Qidong) HSL72P6-PA-0-280T | 280 | N | 다결정 | 1.966 | 1 | 46.9 | 0.48 | 14.24% | Hanwha Q CELLS (Qidong) HSL72P6-PA-0-280TB
5478 | Hanwha Q CELLS (Qidong) HSL72P6-PA-0-280TB | 280 | N | 다결정 | 1.966 | 1 | 46.1 | 0.45 | 14.24% | Hanwha Q CELLS (Qidong) HSL72P6-PA-0-280TW
5479 | Hanwha Q CELLS (Qidong) HSL72P6-PA-0-280TW | 280 | N | 다결정 | 1.966 | 1 | 46.9 | 0.48 | 14.24% | Hanwha Q CELLS (Qidong) HSL72P6-PA-0-285T
5480 | Hanwha Q CELLS (Qidong) HSL72P6-PA-0-285T | 285 | N | 다결정 | 1.966 | 1 | 46.9 | 0.48 | 14.5% | Hanwha Q CELLS (Qidong) HSL72P6-PA-0-285TB
5481 | Hanwha Q CELLS (Qidong) HSL72P6-PA-0-285TB | 285 | N | 다결정 | 1.966 | 1 | 46.1 | 0.45 | 14.5% | Hanwha Q CELLS (Qidong) HSL72P6-PA-0-285TW
5482 | Hanwha Q CELLS (Qidong) HSL72P6-PA-0-285TW | 285 | N | 다결정 | 1.966 | 1 | 46.9 | 0.48 | 14.5% | Hanwha Q CELLS (Qidong) HSL72P6-PA-0-290T
5483 | Hanwha Q CELLS (Qidong) HSL72P6-PA-0-290T | 290 | N | 다결정 | 1.966 | 1 | 46.9 | 0.48 | 14.75% | Hanwha Q CELLS (Qidong) HSL72P6-PA-0-290TB
5484 | Hanwha Q CELLS (Qidong) HSL72P6-PA-0-290TB | 290 | N | 다결정 | 1.966 | 1 | 46.1 | 0.45 | 14.75% | Hanwha Q CELLS (Qidong) HSL72P6-PA-0-290TW
5485 | Hanwha Q CELLS (Qidong) HSL72P6-PA-0-290TW | 290 | N | 다결정 | 1.966 | 1 | 46.9 | 0.48 | 14.75% | Hanwha Q CELLS (Qidong) HSL72P6-PA-0-295T
5486 | Hanwha Q CELLS (Qidong) HSL72P6-PA-0-295T | 295 | N | 다결정 | 1.966 | 1 | 46.9 | 0.48 | 15.01% | Hanwha Q CELLS (Qidong) HSL72P6-PA-0-295TB
5487 | Hanwha Q CELLS (Qidong) HSL72P6-PA-0-295TB | 295 | N | 다결정 | 1.966 | 1 | 46.1 | 0.45 | 15.01% | Hanwha Q CELLS (Qidong) HSL72P6-PA-0-295TW
5488 | Hanwha Q CELLS (Qidong) HSL72P6-PA-0-295TW | 295 | N | 다결정 | 1.966 | 1 | 46.9 | 0.48 | 15.01% | Hanwha Q CELLS (Qidong) HSL72P6-PA-0-300T
5489 | Hanwha Q CELLS (Qidong) HSL72P6-PA-0-300T | 300 | N | 다결정 | 1.966 | 1 | 47.1 | 0.46 | 15.26% | Hanwha Q CELLS (Qidong) HSL72P6-PA-0-300TW
5490 | Hanwha Q CELLS (Qidong) HSL72P6-PA-0-300TW | 300 | N | 다결정 | 1.966 | 1 | 47.1 | 0.46 | 15.26% | Hanwha Q CELLS (Qidong) HSL72P6-PA-0-305T
5491 | Hanwha Q CELLS (Qidong) HSL72P6-PA-0-305T | 305 | N | 다결정 | 1.966 | 1 | 46.2 | 0.467 | 15.51% | Hanwha Q CELLS (Qidong) HSL72P6-PA-0-305TB
5492 | Hanwha Q CELLS (Qidong) HSL72P6-PA-0-305TB | 305 | N | 다결정 | 1.966 | 1 | 46.2 | 0.467 | 15.51% | Hanwha Q CELLS (Qidong) HSL72P6-PA-0-305TW
5493 | Hanwha Q CELLS (Qidong) HSL72P6-PA-0-305TW | 305 | N | 다결정 | 1.966 | 1 | 46.2 | 0.467 | 15.51% | Hanwha Q CELLS (Qidong) HSL72P6-PA-2-280Q
5494 | Hanwha Q CELLS (Qidong) HSL72P6-PA-2-280Q | 280 | N | 다결정 | 1.966 | 1 | 47.7 | 0.458 | 14.24% | Hanwha Q CELLS (Qidong) HSL72P6-PA-2-280QB
5495 | Hanwha Q CELLS (Qidong) HSL72P6-PA-2-280QB | 280 | N | 다결정 | 1.966 | 1 | 47.7 | 0.458 | 14.24% | Hanwha Q CELLS (Qidong) HSL72P6-PA-2-280QW
5496 | Hanwha Q CELLS (Qidong) HSL72P6-PA-2-280QW | 280 | N | 다결정 | 1.966 | 1 | 47.7 | 0.458 | 14.24% | Hanwha Q CELLS (Qidong) HSL72P6-PA-2-285Q
5497 | Hanwha Q CELLS (Qidong) HSL72P6-PA-2-285Q | 285 | N | 다결정 | 1.966 | 1 | 47.7 | 0.458 | 14.5% | Hanwha Q CELLS (Qidong) HSL72P6-PA-2-285QB
5498 | Hanwha Q CELLS (Qidong) HSL72P6-PA-2-285QB | 285 | N | 다결정 | 1.966 | 1 | 47.7 | 0.458 | 14.5% | Hanwha Q CELLS (Qidong) HSL72P6-PA-2-285QW
5499 | Hanwha Q CELLS (Qidong) HSL72P6-PA-2-285QW | 285 | N | 다결정 | 1.966 | 1 | 47.7 | 0.458 | 14.5% | Hanwha Q CELLS (Qidong) HSL72P6-PA-2-290QB
5500 | Hanwha Q CELLS (Qidong) HSL72P6-PA-2-290QB | 290 | N | 다결정 | 1.966 | 1 | 47.7 | 0.458 | 14.75% | Hanwha Q CELLS (Qidong) HSL72P6-PA-2-295Q
5501 | Hanwha Q CELLS (Qidong) HSL72P6-PA-2-295Q | 295 | N | 다결정 | 1.966 | 1 | 47.7 | 0.458 | 15.01% | Hanwha Q CELLS (Qidong) HSL72P6-PA-2-295QB
5502 | Hanwha Q CELLS (Qidong) HSL72P6-PA-2-295QB | 295 | N | 다결정 | 1.966 | 1 | 47.7 | 0.458 | 15.01% | Hanwha Q CELLS (Qidong) HSL72P6-PA-2-295QW
5503 | Hanwha Q CELLS (Qidong) HSL72P6-PA-2-295QW | 295 | N | 다결정 | 1.966 | 1 | 47.7 | 0.458 | 15.01% | Hanwha Q CELLS (Qidong) HSL72P6-PA-2-300Q
5504 | Hanwha Q CELLS (Qidong) HSL72P6-PA-2-300Q | 300 | N | 다결정 | 1.966 | 1 | 47.7 | 0.458 | 15.26% | Hanwha Q CELLS (Qidong) HSL72P6-PA-2-300QB
5505 | Hanwha Q CELLS (Qidong) HSL72P6-PA-2-300QB | 300 | N | 다결정 | 1.966 | 1 | 47.7 | 0.458 | 15.26% | Hanwha Q CELLS (Qidong) HSL72P6-PA-2-300QW
5506 | Hanwha Q CELLS (Qidong) HSL72P6-PA-2-300QW | 300 | N | 다결정 | 1.966 | 1 | 47.7 | 0.458 | 15.26% | Hanwha Q CELLS (Qidong) HSL72P6-PA-2-305Q
5507 | Hanwha Q CELLS (Qidong) HSL72P6-PA-2-305Q | 305 | N | 다결정 | 1.966 | 1 | 46.5 | 0.453 | 15.51% | Hanwha Q CELLS (Qidong) HSL72P6-PA-2-305QB
5508 | Hanwha Q CELLS (Qidong) HSL72P6-PA-2-305QB | 305 | N | 다결정 | 1.966 | 1 | 46.5 | 0.453 | 15.51% | Hanwha Q CELLS (Qidong) HSL72P6-PA-2-305QW
5509 | Hanwha Q CELLS (Qidong) HSL72P6-PA-2-305QW | 305 | N | 다결정 | 1.966 | 1 | 46.5 | 0.453 | 15.51% | Hanwha Q CELLS (Qidong) HSL72P6-PA-3-280Q
5510 | Hanwha Q CELLS (Qidong) HSL72P6-PA-3-280Q | 280 | N | 다결정 | 1.966 | 1 | 47.7 | 0.458 | 14.24% | Hanwha Q CELLS (Qidong) HSL72P6-PA-3-280QB
5511 | Hanwha Q CELLS (Qidong) HSL72P6-PA-3-280QB | 280 | N | 다결정 | 1.966 | 1 | 47.7 | 0.458 | 14.24% | Hanwha Q CELLS (Qidong) HSL72P6-PA-3-280QW
5512 | Hanwha Q CELLS (Qidong) HSL72P6-PA-3-280QW | 280 | N | 다결정 | 1.966 | 1 | 47.7 | 0.458 | 14.24% | Hanwha Q CELLS (Qidong) HSL72P6-PA-3-285Q
5513 | Hanwha Q CELLS (Qidong) HSL72P6-PA-3-285Q | 285 | N | 다결정 | 1.966 | 1 | 47.7 | 0.458 | 14.5% | Hanwha Q CELLS (Qidong) HSL72P6-PA-3-285QB
5514 | Hanwha Q CELLS (Qidong) HSL72P6-PA-3-285QB | 285 | N | 다결정 | 1.966 | 1 | 47.7 | 0.458 | 14.5% | Hanwha Q CELLS (Qidong) HSL72P6-PA-3-285QW
5515 | Hanwha Q CELLS (Qidong) HSL72P6-PA-3-285QW | 285 | N | 다결정 | 1.966 | 1 | 47.7 | 0.458 | 14.5% | Hanwha Q CELLS (Qidong) HSL72P6-PA-3-290Q
5516 | Hanwha Q CELLS (Qidong) HSL72P6-PA-3-290Q | 290 | N | 다결정 | 1.966 | 1 | 47.7 | 0.458 | 14.75% | Hanwha Q CELLS (Qidong) HSL72P6-PA-3-290QW
5517 | Hanwha Q CELLS (Qidong) HSL72P6-PA-3-290QW | 290 | N | 다결정 | 1.966 | 1 | 47.7 | 0.458 | 14.75% | Hanwha Q CELLS (Qidong) HSL72P6-PA-3-295Q
5518 | Hanwha Q CELLS (Qidong) HSL72P6-PA-3-295Q | 295 | N | 다결정 | 1.966 | 1 | 47.7 | 0.458 | 15.01% | Hanwha Q CELLS (Qidong) HSL72P6-PA-3-295QB
5519 | Hanwha Q CELLS (Qidong) HSL72P6-PA-3-295QB | 295 | N | 다결정 | 1.966 | 1 | 47.7 | 0.458 | 15.01% | Hanwha Q CELLS (Qidong) HSL72P6-PA-3-295QW
5520 | Hanwha Q CELLS (Qidong) HSL72P6-PA-3-295QW | 295 | N | 다결정 | 1.966 | 1 | 47.7 | 0.458 | 15.01% | Hanwha Q CELLS (Qidong) HSL72P6-PA-3-300Q
5521 | Hanwha Q CELLS (Qidong) HSL72P6-PA-3-300Q | 300 | N | 다결정 | 1.966 | 1 | 47.7 | 0.458 | 15.26% | Hanwha Q CELLS (Qidong) HSL72P6-PA-3-300QB
5522 | Hanwha Q CELLS (Qidong) HSL72P6-PA-3-300QB | 300 | N | 다결정 | 1.966 | 1 | 47.7 | 0.458 | 15.26% | Hanwha Q CELLS (Qidong) HSL72P6-PA-3-300QW
5523 | Hanwha Q CELLS (Qidong) HSL72P6-PA-3-300QW | 300 | N | 다결정 | 1.966 | 1 | 47.7 | 0.458 | 15.26% | Hanwha Q CELLS (Qidong) HSL72P6-PA-3-305Q
5524 | Hanwha Q CELLS (Qidong) HSL72P6-PA-3-305Q | 305 | N | 다결정 | 1.966 | 1 | 46.5 | 0.453 | 15.51% | Hanwha Q CELLS (Qidong) HSL72P6-PA-3-305QB
5525 | Hanwha Q CELLS (Qidong) HSL72P6-PA-3-305QB | 305 | N | 다결정 | 1.966 | 1 | 46.5 | 0.453 | 15.51% | Hanwha Q CELLS (Qidong) HSL72P6-PA-3-305QW
5526 | Hanwha Q CELLS (Qidong) HSL72P6-PA-3-305QW | 305 | N | 다결정 | 1.966 | 1 | 46.5 | 0.453 | 15.51% | Hanwha Q CELLS (Qidong) HSL72P6-PA-4-275T
5527 | Hanwha Q CELLS (Qidong) HSL72P6-PA-4-275T | 275 | N | 다결정 | 1.966 | 1 | 46.1 | 0.45 | 13.99% | Hanwha Q CELLS (Qidong) HSL72P6-PA-4-275TB
5528 | Hanwha Q CELLS (Qidong) HSL72P6-PA-4-275TB | 275 | N | 다결정 | 1.966 | 1 | 46.1 | 0.45 | 13.99% | Hanwha Q CELLS (Qidong) HSL72P6-PA-4-275TW
5529 | Hanwha Q CELLS (Qidong) HSL72P6-PA-4-275TW | 275 | N | 다결정 | 1.966 | 1 | 46.1 | 0.45 | 13.99% | Hanwha Q CELLS (Qidong) HSL72P6-PA-4-280Q
5530 | Hanwha Q CELLS (Qidong) HSL72P6-PA-4-280Q | 280 | N | 다결정 | 1.966 | 1 | 47.7 | 0.458 | 14.24% | Hanwha Q CELLS (Qidong) HSL72P6-PA-4-280QB
5531 | Hanwha Q CELLS (Qidong) HSL72P6-PA-4-280QB | 280 | N | 다결정 | 1.966 | 1 | 47.7 | 0.458 | 14.24% | Hanwha Q CELLS (Qidong) HSL72P6-PA-4-280QW
5532 | Hanwha Q CELLS (Qidong) HSL72P6-PA-4-280QW | 280 | N | 다결정 | 1.966 | 1 | 47.7 | 0.458 | 14.24% | Hanwha Q CELLS (Qidong) HSL72P6-PA-4-280T
5533 | Hanwha Q CELLS (Qidong) HSL72P6-PA-4-280T | 280 | N | 다결정 | 1.966 | 1 | 46.1 | 0.45 | 14.24% | Hanwha Q CELLS (Qidong) HSL72P6-PA-4-280TB
5534 | Hanwha Q CELLS (Qidong) HSL72P6-PA-4-280TB | 280 | N | 다결정 | 1.966 | 1 | 46.1 | 0.45 | 14.24% | Hanwha Q CELLS (Qidong) HSL72P6-PA-4-280TW
5535 | Hanwha Q CELLS (Qidong) HSL72P6-PA-4-280TW | 280 | N | 다결정 | 1.966 | 1 | 46.1 | 0.45 | 14.24% | Hanwha Q CELLS (Qidong) HSL72P6-PA-4-285Q
5536 | Hanwha Q CELLS (Qidong) HSL72P6-PA-4-285Q | 285 | N | 다결정 | 1.966 | 1 | 47.7 | 0.458 | 14.5% | Hanwha Q CELLS (Qidong) HSL72P6-PA-4-285QB
5537 | Hanwha Q CELLS (Qidong) HSL72P6-PA-4-285QB | 285 | N | 다결정 | 1.966 | 1 | 47.7 | 0.458 | 14.5% | Hanwha Q CELLS (Qidong) HSL72P6-PA-4-285QW
5538 | Hanwha Q CELLS (Qidong) HSL72P6-PA-4-285QW | 285 | N | 다결정 | 1.966 | 1 | 47.7 | 0.458 | 14.5% | Hanwha Q CELLS (Qidong) HSL72P6-PA-4-285T
5539 | Hanwha Q CELLS (Qidong) HSL72P6-PA-4-285T | 285 | N | 다결정 | 1.966 | 1 | 46.1 | 0.45 | 14.5% | Hanwha Q CELLS (Qidong) HSL72P6-PA-4-285TB
5540 | Hanwha Q CELLS (Qidong) HSL72P6-PA-4-285TB | 285 | N | 다결정 | 1.966 | 1 | 46.1 | 0.45 | 14.5% | Hanwha Q CELLS (Qidong) HSL72P6-PA-4-285TW
5541 | Hanwha Q CELLS (Qidong) HSL72P6-PA-4-285TW | 285 | N | 다결정 | 1.966 | 1 | 46.1 | 0.45 | 14.5% | Hanwha Q CELLS (Qidong) HSL72P6-PA-4-290Q
5542 | Hanwha Q CELLS (Qidong) HSL72P6-PA-4-290Q | 290 | N | 다결정 | 1.966 | 1 | 47.7 | 0.458 | 14.75% | Hanwha Q CELLS (Qidong) HSL72P6-PA-4-290QB
5543 | Hanwha Q CELLS (Qidong) HSL72P6-PA-4-290QB | 290 | N | 다결정 | 1.966 | 1 | 47.7 | 0.458 | 14.75% | Hanwha Q CELLS (Qidong) HSL72P6-PA-4-290QW
5544 | Hanwha Q CELLS (Qidong) HSL72P6-PA-4-290QW | 290 | N | 다결정 | 1.966 | 1 | 47.7 | 0.458 | 14.75% | Hanwha Q CELLS (Qidong) HSL72P6-PA-4-290T
5545 | Hanwha Q CELLS (Qidong) HSL72P6-PA-4-290T | 290 | N | 다결정 | 1.966 | 1 | 46.1 | 0.45 | 14.75% | Hanwha Q CELLS (Qidong) HSL72P6-PA-4-290TB
5546 | Hanwha Q CELLS (Qidong) HSL72P6-PA-4-290TB | 290 | N | 다결정 | 1.966 | 1 | 46.1 | 0.45 | 14.75% | Hanwha Q CELLS (Qidong) HSL72P6-PA-4-290TW
5547 | Hanwha Q CELLS (Qidong) HSL72P6-PA-4-290TW | 290 | N | 다결정 | 1.966 | 1 | 46.1 | 0.45 | 14.75% | Hanwha Q CELLS (Qidong) HSL72P6-PA-4-295Q
5548 | Hanwha Q CELLS (Qidong) HSL72P6-PA-4-295Q | 295 | N | 다결정 | 1.966 | 1 | 47.7 | 0.458 | 15.01% | Hanwha Q CELLS (Qidong) HSL72P6-PA-4-295QB
5549 | Hanwha Q CELLS (Qidong) HSL72P6-PA-4-295QB | 295 | N | 다결정 | 1.966 | 1 | 47.7 | 0.458 | 15.01% | Hanwha Q CELLS (Qidong) HSL72P6-PA-4-295QW
5550 | Hanwha Q CELLS (Qidong) HSL72P6-PA-4-295QW | 295 | N | 다결정 | 1.966 | 1 | 47.7 | 0.458 | 15.01% | Hanwha Q CELLS (Qidong) HSL72P6-PA-4-295T
5551 | Hanwha Q CELLS (Qidong) HSL72P6-PA-4-295T | 295 | N | 다결정 | 1.966 | 1 | 46.1 | 0.45 | 15.01% | Hanwha Q CELLS (Qidong) HSL72P6-PA-4-295TB
5552 | Hanwha Q CELLS (Qidong) HSL72P6-PA-4-295TB | 295 | N | 다결정 | 1.966 | 1 | 46.1 | 0.45 | 15.01% | Hanwha Q CELLS (Qidong) HSL72P6-PA-4-295TW
5553 | Hanwha Q CELLS (Qidong) HSL72P6-PA-4-295TW | 295 | N | 다결정 | 1.966 | 1 | 46.1 | 0.45 | 15.01% | Hanwha Q CELLS (Qidong) HSL72P6-PA-4-300Q
5554 | Hanwha Q CELLS (Qidong) HSL72P6-PA-4-300Q | 300 | N | 다결정 | 1.966 | 1 | 47.7 | 0.458 | 15.26% | Hanwha Q CELLS (Qidong) HSL72P6-PA-4-300QB
5555 | Hanwha Q CELLS (Qidong) HSL72P6-PA-4-300QB | 300 | N | 다결정 | 1.966 | 1 | 47.7 | 0.458 | 15.26% | Hanwha Q CELLS (Qidong) HSL72P6-PA-4-300QW
5556 | Hanwha Q CELLS (Qidong) HSL72P6-PA-4-300QW | 300 | N | 다결정 | 1.966 | 1 | 47.7 | 0.458 | 15.26% | Hanwha Q CELLS (Qidong) HSL72P6-PA-4-300T
5557 | Hanwha Q CELLS (Qidong) HSL72P6-PA-4-300T | 300 | N | 다결정 | 1.966 | 1 | 47.1 | 0.46 | 15.26% | Hanwha Q CELLS (Qidong) HSL72P6-PA-4-300TW
5558 | Hanwha Q CELLS (Qidong) HSL72P6-PA-4-300TW | 300 | N | 다결정 | 1.966 | 1 | 47.1 | 0.46 | 15.26% | Hanwha Q CELLS (Qidong) HSL72P6-PA-4-305Q
5559 | Hanwha Q CELLS (Qidong) HSL72P6-PA-4-305Q | 305 | N | 다결정 | 1.966 | 1 | 46.5 | 0.453 | 15.51% | Hanwha Q CELLS (Qidong) HSL72P6-PA-4-305QB
5560 | Hanwha Q CELLS (Qidong) HSL72P6-PA-4-305QB | 305 | N | 다결정 | 1.966 | 1 | 46.5 | 0.453 | 15.51% | Hanwha Q CELLS (Qidong) HSL72P6-PA-4-305QW
5561 | Hanwha Q CELLS (Qidong) HSL72P6-PA-4-305QW | 305 | N | 다결정 | 1.966 | 1 | 46.5 | 0.453 | 15.51% | Hanwha Q CELLS (Qidong) HSL72P6-PA-4-305T
5562 | Hanwha Q CELLS (Qidong) HSL72P6-PA-4-305T | 305 | N | 다결정 | 1.966 | 1 | 46.2 | 0.467 | 15.51% | Hanwha Q CELLS (Qidong) HSL72P6-PA-4-305TB
5563 | Hanwha Q CELLS (Qidong) HSL72P6-PA-4-305TB | 305 | N | 다결정 | 1.966 | 1 | 46.2 | 0.467 | 15.51% | Hanwha Q CELLS (Qidong) HSL72P6-PA-4-305TW
5564 | Hanwha Q CELLS (Qidong) HSL72P6-PA-4-305TW | 305 | N | 다결정 | 1.966 | 1 | 46.2 | 0.467 | 15.51% | Hanwha Q CELLS (Qidong) HSL72P6-PB-0-285T
5565 | Hanwha Q CELLS (Qidong) HSL72P6-PB-0-285T | 285 | N | 다결정 | 1.933 | 1 | 46.9 | 0.48 | 14.74% | Hanwha Q CELLS (Qidong) HSL72P6-PB-0-285TB
5566 | Hanwha Q CELLS (Qidong) HSL72P6-PB-0-285TB | 285 | N | 다결정 | 1.933 | 1 | 46.1 | 0.45 | 14.74% | Hanwha Q CELLS (Qidong) HSL72P6-PB-0-285TW
5567 | Hanwha Q CELLS (Qidong) HSL72P6-PB-0-285TW | 285 | N | 다결정 | 1.933 | 1 | 46.9 | 0.48 | 14.74% | Hanwha Q CELLS (Qidong) HSL72P6-PB-0-290T
5568 | Hanwha Q CELLS (Qidong) HSL72P6-PB-0-290T | 290 | N | 다결정 | 1.933 | 1 | 46.9 | 0.48 | 15% | Hanwha Q CELLS (Qidong) HSL72P6-PB-0-290TB
5569 | Hanwha Q CELLS (Qidong) HSL72P6-PB-0-290TB | 290 | N | 다결정 | 1.933 | 1 | 46.1 | 0.45 | 15% | Hanwha Q CELLS (Qidong) HSL72P6-PB-0-290TW
5570 | Hanwha Q CELLS (Qidong) HSL72P6-PB-0-290TW | 290 | N | 다결정 | 1.933 | 1 | 46.9 | 0.48 | 15% | Hanwha Q CELLS (Qidong) HSL72P6-PB-0-295T
5571 | Hanwha Q CELLS (Qidong) HSL72P6-PB-0-295T | 295 | N | 다결정 | 1.933 | 1 | 46.9 | 0.48 | 15.26% | Hanwha Q CELLS (Qidong) HSL72P6-PB-0-295TB
5572 | Hanwha Q CELLS (Qidong) HSL72P6-PB-0-295TB | 295 | N | 다결정 | 1.933 | 1 | 46.1 | 0.45 | 15.26% | Hanwha Q CELLS (Qidong) HSL72P6-PB-0-295TW
5573 | Hanwha Q CELLS (Qidong) HSL72P6-PB-0-295TW | 295 | N | 다결정 | 1.933 | 1 | 46.9 | 0.48 | 15.26% | Hanwha Q CELLS (Qidong) HSL72P6-PB-0-300T
5574 | Hanwha Q CELLS (Qidong) HSL72P6-PB-0-300T | 300 | N | 다결정 | 1.933 | 1 | 47.1 | 0.46 | 15.52% | Hanwha Q CELLS (Qidong) HSL72P6-PB-0-300TW
5575 | Hanwha Q CELLS (Qidong) HSL72P6-PB-0-300TW | 300 | N | 다결정 | 1.933 | 1 | 47.1 | 0.46 | 15.52% | Hanwha Q CELLS (Qidong) HSL72P6-PB-0-305T
5576 | Hanwha Q CELLS (Qidong) HSL72P6-PB-0-305T | 305 | N | 다결정 | 1.933 | 1 | 46.2 | 0.467 | 15.78% | Hanwha Q CELLS (Qidong) HSL72P6-PB-0-305TB
5577 | Hanwha Q CELLS (Qidong) HSL72P6-PB-0-305TB | 305 | N | 다결정 | 1.933 | 1 | 46.2 | 0.467 | 15.78% | Hanwha Q CELLS (Qidong) HSL72P6-PB-0-305TW
5578 | Hanwha Q CELLS (Qidong) HSL72P6-PB-0-305TW | 305 | N | 다결정 | 1.933 | 1 | 46.2 | 0.467 | 15.78% | Hanwha Q CELLS (Qidong) HSL72P6-PB-0-310T
5579 | Hanwha Q CELLS (Qidong) HSL72P6-PB-0-310T | 310 | N | 다결정 | 1.915 | 1 | 46.8 | 0.46 | 16.19% | Hanwha Q CELLS (Qidong) HSL72P6-PB-0-310TW
5580 | Hanwha Q CELLS (Qidong) HSL72P6-PB-0-310TW | 310 | N | 다결정 | 1.915 | 1 | 46.8 | 0.46 | 16.19% | Hanwha Q CELLS (Qidong) HSL72P6-PB-0-315T
5581 | Hanwha Q CELLS (Qidong) HSL72P6-PB-0-315T | 315 | N | 다결정 | 1.915 | 1 | 46.8 | 0.46 | 16.45% | Hanwha Q CELLS (Qidong) HSL72P6-PB-0-315TW
5582 | Hanwha Q CELLS (Qidong) HSL72P6-PB-0-315TW | 315 | N | 다결정 | 1.915 | 1 | 46.8 | 0.46 | 16.45% | Hanwha Q CELLS (Qidong) HSL72P6-PB-2-280Q
5583 | Hanwha Q CELLS (Qidong) HSL72P6-PB-2-280Q | 280 | N | 다결정 | 1.933 | 1 | 47.7 | 0.458 | 14.49% | Hanwha Q CELLS (Qidong) HSL72P6-PB-2-280QB
5584 | Hanwha Q CELLS (Qidong) HSL72P6-PB-2-280QB | 280 | N | 다결정 | 1.933 | 1 | 47.7 | 0.458 | 14.49% | Hanwha Q CELLS (Qidong) HSL72P6-PB-2-280QW
5585 | Hanwha Q CELLS (Qidong) HSL72P6-PB-2-280QW | 280 | N | 다결정 | 1.933 | 1 | 47.7 | 0.458 | 14.49% | Hanwha Q CELLS (Qidong) HSL72P6-PB-2-285Q
5586 | Hanwha Q CELLS (Qidong) HSL72P6-PB-2-285Q | 285 | N | 다결정 | 1.933 | 1 | 47.7 | 0.458 | 14.74% | Hanwha Q CELLS (Qidong) HSL72P6-PB-2-285QB
5587 | Hanwha Q CELLS (Qidong) HSL72P6-PB-2-285QB | 285 | N | 다결정 | 1.933 | 1 | 47.7 | 0.458 | 14.74% | Hanwha Q CELLS (Qidong) HSL72P6-PB-2-285QW
5588 | Hanwha Q CELLS (Qidong) HSL72P6-PB-2-285QW | 285 | N | 다결정 | 1.933 | 1 | 47.7 | 0.458 | 14.74% | Hanwha Q CELLS (Qidong) HSL72P6-PB-2-290Q
5589 | Hanwha Q CELLS (Qidong) HSL72P6-PB-2-290Q | 290 | N | 다결정 | 1.933 | 1 | 47.7 | 0.458 | 15% | Hanwha Q CELLS (Qidong) HSL72P6-PB-2-290QB
5590 | Hanwha Q CELLS (Qidong) HSL72P6-PB-2-290QB | 290 | N | 다결정 | 1.933 | 1 | 47.7 | 0.458 | 15% | Hanwha Q CELLS (Qidong) HSL72P6-PB-2-290QW
5591 | Hanwha Q CELLS (Qidong) HSL72P6-PB-2-290QW | 290 | N | 다결정 | 1.933 | 1 | 47.7 | 0.458 | 15% | Hanwha Q CELLS (Qidong) HSL72P6-PB-2-295Q
5592 | Hanwha Q CELLS (Qidong) HSL72P6-PB-2-295Q | 295 | N | 다결정 | 1.933 | 1 | 47.7 | 0.458 | 15.26% | Hanwha Q CELLS (Qidong) HSL72P6-PB-2-295QB
5593 | Hanwha Q CELLS (Qidong) HSL72P6-PB-2-295QB | 295 | N | 다결정 | 1.933 | 1 | 47.7 | 0.458 | 15.26% | Hanwha Q CELLS (Qidong) HSL72P6-PB-2-295QW
5594 | Hanwha Q CELLS (Qidong) HSL72P6-PB-2-295QW | 295 | N | 다결정 | 1.933 | 1 | 47.7 | 0.458 | 15.26% | Hanwha Q CELLS (Qidong) HSL72P6-PB-2-300Q
5595 | Hanwha Q CELLS (Qidong) HSL72P6-PB-2-300Q | 300 | N | 다결정 | 1.933 | 1 | 47.7 | 0.458 | 15.52% | Hanwha Q CELLS (Qidong) HSL72P6-PB-2-300QB
5596 | Hanwha Q CELLS (Qidong) HSL72P6-PB-2-300QB | 300 | N | 다결정 | 1.933 | 1 | 47.7 | 0.458 | 15.52% | Hanwha Q CELLS (Qidong) HSL72P6-PB-2-300QW
5597 | Hanwha Q CELLS (Qidong) HSL72P6-PB-2-300QW | 300 | N | 다결정 | 1.933 | 1 | 47.7 | 0.458 | 15.52% | Hanwha Q CELLS (Qidong) HSL72P6-PB-2-305Q
5598 | Hanwha Q CELLS (Qidong) HSL72P6-PB-2-305Q | 305 | N | 다결정 | 1.933 | 1 | 46.5 | 0.453 | 15.78% | Hanwha Q CELLS (Qidong) HSL72P6-PB-2-305QB
5599 | Hanwha Q CELLS (Qidong) HSL72P6-PB-2-305QB | 305 | N | 다결정 | 1.933 | 1 | 46.5 | 0.453 | 15.78% | Hanwha Q CELLS (Qidong) HSL72P6-PB-2-305QW
5600 | Hanwha Q CELLS (Qidong) HSL72P6-PB-2-305QW | 305 | N | 다결정 | 1.933 | 1 | 46.5 | 0.453 | 15.78% | Hanwha Q CELLS (Qidong) HSL72P6-PB-3-280Q
5601 | Hanwha Q CELLS (Qidong) HSL72P6-PB-3-280Q | 280 | N | 다결정 | 1.933 | 1 | 47.7 | 0.458 | 14.49% | Hanwha Q CELLS (Qidong) HSL72P6-PB-3-280QB
5602 | Hanwha Q CELLS (Qidong) HSL72P6-PB-3-280QB | 280 | N | 다결정 | 1.933 | 1 | 47.7 | 0.458 | 14.49% | Hanwha Q CELLS (Qidong) HSL72P6-PB-3-280QW
5603 | Hanwha Q CELLS (Qidong) HSL72P6-PB-3-280QW | 280 | N | 다결정 | 1.933 | 1 | 47.7 | 0.458 | 14.49% | Hanwha Q CELLS (Qidong) HSL72P6-PB-3-285Q
5604 | Hanwha Q CELLS (Qidong) HSL72P6-PB-3-285Q | 285 | N | 다결정 | 1.933 | 1 | 47.7 | 0.458 | 14.74% | Hanwha Q CELLS (Qidong) HSL72P6-PB-3-285QB
5605 | Hanwha Q CELLS (Qidong) HSL72P6-PB-3-285QB | 285 | N | 다결정 | 1.933 | 1 | 47.7 | 0.458 | 14.74% | Hanwha Q CELLS (Qidong) HSL72P6-PB-3-285QW
5606 | Hanwha Q CELLS (Qidong) HSL72P6-PB-3-285QW | 285 | N | 다결정 | 1.933 | 1 | 47.7 | 0.458 | 14.74% | Hanwha Q CELLS (Qidong) HSL72P6-PB-3-290Q
5607 | Hanwha Q CELLS (Qidong) HSL72P6-PB-3-290Q | 290 | N | 다결정 | 1.933 | 1 | 47.7 | 0.458 | 15% | Hanwha Q CELLS (Qidong) HSL72P6-PB-3-290QB
5608 | Hanwha Q CELLS (Qidong) HSL72P6-PB-3-290QB | 290 | N | 다결정 | 1.933 | 1 | 47.7 | 0.458 | 15% | Hanwha Q CELLS (Qidong) HSL72P6-PB-3-290QW
5609 | Hanwha Q CELLS (Qidong) HSL72P6-PB-3-290QW | 290 | N | 다결정 | 1.933 | 1 | 47.7 | 0.458 | 15% | Hanwha Q CELLS (Qidong) HSL72P6-PB-3-295Q
5610 | Hanwha Q CELLS (Qidong) HSL72P6-PB-3-295Q | 295 | N | 다결정 | 1.933 | 1 | 47.7 | 0.458 | 15.26% | Hanwha Q CELLS (Qidong) HSL72P6-PB-3-295QB
5611 | Hanwha Q CELLS (Qidong) HSL72P6-PB-3-295QB | 295 | N | 다결정 | 1.933 | 1 | 47.7 | 0.458 | 15.26% | Hanwha Q CELLS (Qidong) HSL72P6-PB-3-295QW
5612 | Hanwha Q CELLS (Qidong) HSL72P6-PB-3-295QW | 295 | N | 다결정 | 1.933 | 1 | 47.7 | 0.458 | 15.26% | Hanwha Q CELLS (Qidong) HSL72P6-PB-3-300Q
5613 | Hanwha Q CELLS (Qidong) HSL72P6-PB-3-300Q | 300 | N | 다결정 | 1.933 | 1 | 47.7 | 0.458 | 15.52% | Hanwha Q CELLS (Qidong) HSL72P6-PB-3-300QB
5614 | Hanwha Q CELLS (Qidong) HSL72P6-PB-3-300QB | 300 | N | 다결정 | 1.933 | 1 | 47.7 | 0.458 | 15.52% | Hanwha Q CELLS (Qidong) HSL72P6-PB-3-300QW
5615 | Hanwha Q CELLS (Qidong) HSL72P6-PB-3-300QW | 300 | N | 다결정 | 1.933 | 1 | 47.7 | 0.458 | 15.52% | Hanwha Q CELLS (Qidong) HSL72P6-PB-3-305Q
5616 | Hanwha Q CELLS (Qidong) HSL72P6-PB-3-305Q | 305 | N | 다결정 | 1.933 | 1 | 46.5 | 0.453 | 15.78% | Hanwha Q CELLS (Qidong) HSL72P6-PB-3-305QB
5617 | Hanwha Q CELLS (Qidong) HSL72P6-PB-3-305QB | 305 | N | 다결정 | 1.933 | 1 | 46.5 | 0.453 | 15.78% | Hanwha Q CELLS (Qidong) HSL72P6-PB-3-305QW
5618 | Hanwha Q CELLS (Qidong) HSL72P6-PB-3-305QW | 305 | N | 다결정 | 1.933 | 1 | 46.5 | 0.453 | 15.78% | Hanwha Q CELLS (Qidong) HSL72P6-PB-4-280Q
5619 | Hanwha Q CELLS (Qidong) HSL72P6-PB-4-280Q | 280 | N | 다결정 | 1.933 | 1 | 47.7 | 0.458 | 14.49% | Hanwha Q CELLS (Qidong) HSL72P6-PB-4-280QB
5620 | Hanwha Q CELLS (Qidong) HSL72P6-PB-4-280QB | 280 | N | 다결정 | 1.933 | 1 | 47.7 | 0.458 | 14.49% | Hanwha Q CELLS (Qidong) HSL72P6-PB-4-280QW
5621 | Hanwha Q CELLS (Qidong) HSL72P6-PB-4-280QW | 280 | N | 다결정 | 1.933 | 1 | 47.7 | 0.458 | 14.49% | Hanwha Q CELLS (Qidong) HSL72P6-PB-4-285Q
5622 | Hanwha Q CELLS (Qidong) HSL72P6-PB-4-285Q | 285 | N | 다결정 | 1.933 | 1 | 47.7 | 0.458 | 14.74% | Hanwha Q CELLS (Qidong) HSL72P6-PB-4-285QB
5623 | Hanwha Q CELLS (Qidong) HSL72P6-PB-4-285QB | 285 | N | 다결정 | 1.933 | 1 | 47.7 | 0.458 | 14.74% | Hanwha Q CELLS (Qidong) HSL72P6-PB-4-285QW
5624 | Hanwha Q CELLS (Qidong) HSL72P6-PB-4-285QW | 285 | N | 다결정 | 1.933 | 1 | 47.7 | 0.458 | 14.74% | Hanwha Q CELLS (Qidong) HSL72P6-PB-4-285T
5625 | Hanwha Q CELLS (Qidong) HSL72P6-PB-4-285T | 285 | N | 다결정 | 1.933 | 1 | 46.1 | 0.45 | 14.74% | Hanwha Q CELLS (Qidong) HSL72P6-PB-4-285TB
5626 | Hanwha Q CELLS (Qidong) HSL72P6-PB-4-285TB | 285 | N | 다결정 | 1.933 | 1 | 46.1 | 0.45 | 14.74% | Hanwha Q CELLS (Qidong) HSL72P6-PB-4-285TW
5627 | Hanwha Q CELLS (Qidong) HSL72P6-PB-4-285TW | 285 | N | 다결정 | 1.933 | 1 | 46.1 | 0.45 | 14.74% | Hanwha Q CELLS (Qidong) HSL72P6-PB-4-290Q
5628 | Hanwha Q CELLS (Qidong) HSL72P6-PB-4-290Q | 290 | N | 다결정 | 1.933 | 1 | 47.7 | 0.458 | 15% | Hanwha Q CELLS (Qidong) HSL72P6-PB-4-290QB
5629 | Hanwha Q CELLS (Qidong) HSL72P6-PB-4-290QB | 290 | N | 다결정 | 1.933 | 1 | 47.7 | 0.458 | 15% | Hanwha Q CELLS (Qidong) HSL72P6-PB-4-290QW
5630 | Hanwha Q CELLS (Qidong) HSL72P6-PB-4-290QW | 290 | N | 다결정 | 1.933 | 1 | 47.7 | 0.458 | 15% | Hanwha Q CELLS (Qidong) HSL72P6-PB-4-290T
5631 | Hanwha Q CELLS (Qidong) HSL72P6-PB-4-290T | 290 | N | 다결정 | 1.933 | 1 | 46.1 | 0.45 | 15% | Hanwha Q CELLS (Qidong) HSL72P6-PB-4-290TB
5632 | Hanwha Q CELLS (Qidong) HSL72P6-PB-4-290TB | 290 | N | 다결정 | 1.933 | 1 | 46.1 | 0.45 | 15% | Hanwha Q CELLS (Qidong) HSL72P6-PB-4-290TW
5633 | Hanwha Q CELLS (Qidong) HSL72P6-PB-4-290TW | 290 | N | 다결정 | 1.933 | 1 | 46.1 | 0.45 | 15% | Hanwha Q CELLS (Qidong) HSL72P6-PB-4-295
5634 | Hanwha Q CELLS (Qidong) HSL72P6-PB-4-295 | 295 | N | 다결정 | 1.915 | 1 | 46.6 | 0.4 | 15.4% | Hanwha Q CELLS (Qidong) HSL72P6-PB-4-295Q
5635 | Hanwha Q CELLS (Qidong) HSL72P6-PB-4-295Q | 295 | N | 다결정 | 1.933 | 1 | 47.7 | 0.458 | 15.26% | Hanwha Q CELLS (Qidong) HSL72P6-PB-4-295QB
5636 | Hanwha Q CELLS (Qidong) HSL72P6-PB-4-295QB | 295 | N | 다결정 | 1.933 | 1 | 47.7 | 0.458 | 15.26% | Hanwha Q CELLS (Qidong) HSL72P6-PB-4-295QW
5637 | Hanwha Q CELLS (Qidong) HSL72P6-PB-4-295QW | 295 | N | 다결정 | 1.933 | 1 | 47.7 | 0.458 | 15.26% | Hanwha Q CELLS (Qidong) HSL72P6-PB-4-295T
5638 | Hanwha Q CELLS (Qidong) HSL72P6-PB-4-295T | 295 | N | 다결정 | 1.933 | 1 | 46.1 | 0.45 | 15.26% | Hanwha Q CELLS (Qidong) HSL72P6-PB-4-295TB
5639 | Hanwha Q CELLS (Qidong) HSL72P6-PB-4-295TB | 295 | N | 다결정 | 1.933 | 1 | 46.1 | 0.45 | 15.26% | Hanwha Q CELLS (Qidong) HSL72P6-PB-4-295TW
5640 | Hanwha Q CELLS (Qidong) HSL72P6-PB-4-295TW | 295 | N | 다결정 | 1.933 | 1 | 46.1 | 0.45 | 15.26% | Hanwha Q CELLS (Qidong) HSL72P6-PB-4-295W
5641 | Hanwha Q CELLS (Qidong) HSL72P6-PB-4-295W | 295 | N | 다결정 | 1.915 | 1 | 46.6 | 0.4 | 15.4% | Hanwha Q CELLS (Qidong) HSL72P6-PB-4-300
5642 | Hanwha Q CELLS (Qidong) HSL72P6-PB-4-300 | 300 | N | 다결정 | 1.915 | 1 | 46.6 | 0.4 | 15.67% | Hanwha Q CELLS (Qidong) HSL72P6-PB-4-300Q
5643 | Hanwha Q CELLS (Qidong) HSL72P6-PB-4-300Q | 300 | N | 다결정 | 1.933 | 1 | 47.7 | 0.458 | 15.52% | Hanwha Q CELLS (Qidong) HSL72P6-PB-4-300QB
5644 | Hanwha Q CELLS (Qidong) HSL72P6-PB-4-300QB | 300 | N | 다결정 | 1.933 | 1 | 47.7 | 0.458 | 15.52% | Hanwha Q CELLS (Qidong) HSL72P6-PB-4-300QW
5645 | Hanwha Q CELLS (Qidong) HSL72P6-PB-4-300QW | 300 | N | 다결정 | 1.933 | 1 | 47.7 | 0.458 | 15.52% | Hanwha Q CELLS (Qidong) HSL72P6-PB-4-300T
5646 | Hanwha Q CELLS (Qidong) HSL72P6-PB-4-300T | 300 | N | 단결정 | 1.933 | 1 | 47.1 | 0.46 | 15.52% | Hanwha Q CELLS (Qidong) HSL72P6-PB-4-300TW
5647 | Hanwha Q CELLS (Qidong) HSL72P6-PB-4-300TW | 300 | N | 단결정 | 1.933 | 1 | 47.1 | 0.46 | 15.52% | Hanwha Q CELLS (Qidong) HSL72P6-PB-4-300W
5648 | Hanwha Q CELLS (Qidong) HSL72P6-PB-4-300W | 300 | N | 다결정 | 1.915 | 1 | 46.6 | 0.4 | 15.67% | Hanwha Q CELLS (Qidong) HSL72P6-PB-4-305
5649 | Hanwha Q CELLS (Qidong) HSL72P6-PB-4-305 | 305 | N | 다결정 | 1.915 | 1 | 46.6 | 0.4 | 15.93% | Hanwha Q CELLS (Qidong) HSL72P6-PB-4-305Q
5650 | Hanwha Q CELLS (Qidong) HSL72P6-PB-4-305Q | 305 | N | 다결정 | 1.933 | 1 | 46.5 | 0.453 | 15.78% | Hanwha Q CELLS (Qidong) HSL72P6-PB-4-305QB
5651 | Hanwha Q CELLS (Qidong) HSL72P6-PB-4-305QB | 305 | N | 다결정 | 1.933 | 1 | 46.5 | 0.453 | 15.78% | Hanwha Q CELLS (Qidong) HSL72P6-PB-4-305QW
5652 | Hanwha Q CELLS (Qidong) HSL72P6-PB-4-305QW | 305 | N | 다결정 | 1.933 | 1 | 46.5 | 0.453 | 15.78% | Hanwha Q CELLS (Qidong) HSL72P6-PB-4-305T
5653 | Hanwha Q CELLS (Qidong) HSL72P6-PB-4-305T | 305 | N | 다결정 | 1.933 | 1 | 46.2 | 0.467 | 15.78% | Hanwha Q CELLS (Qidong) HSL72P6-PB-4-305TB
5654 | Hanwha Q CELLS (Qidong) HSL72P6-PB-4-305TB | 305 | N | 다결정 | 1.933 | 1 | 46.2 | 0.467 | 15.78% | Hanwha Q CELLS (Qidong) HSL72P6-PB-4-305TW
5655 | Hanwha Q CELLS (Qidong) HSL72P6-PB-4-305TW | 305 | N | 다결정 | 1.933 | 1 | 46.2 | 0.467 | 15.78% | Hanwha Q CELLS (Qidong) HSL72P6-PB-4-305W
5656 | Hanwha Q CELLS (Qidong) HSL72P6-PB-4-305W | 305 | N | 다결정 | 1.915 | 1 | 46.6 | 0.4 | 15.93% | Hanwha Q CELLS (Qidong) HSL72P6-PB-4-310
5657 | Hanwha Q CELLS (Qidong) HSL72P6-PB-4-310 | 310 | N | 다결정 | 1.915 | 1 | 46.6 | 0.4 | 16.19% | Hanwha Q CELLS (Qidong) HSL72P6-PB-4-310T
5658 | Hanwha Q CELLS (Qidong) HSL72P6-PB-4-310T | 310 | N | 다결정 | 1.915 | 1 | 46.8 | 0.46 | 16.19% | Hanwha Q CELLS (Qidong) HSL72P6-PB-4-310TW
5659 | Hanwha Q CELLS (Qidong) HSL72P6-PB-4-310TW | 310 | N | 다결정 | 1.915 | 1 | 46.8 | 0.46 | 16.19% | Hanwha Q CELLS (Qidong) HSL72P6-PB-4-310W
5660 | Hanwha Q CELLS (Qidong) HSL72P6-PB-4-310W | 310 | N | 다결정 | 1.915 | 1 | 46.6 | 0.4 | 16.19% | Hanwha Q CELLS (Qidong) HSL72P6-PB-4-315T
5661 | Hanwha Q CELLS (Qidong) HSL72P6-PB-4-315T | 315 | N | 다결정 | 1.915 | 1 | 46.8 | 0.46 | 16.45% | Hanwha Q CELLS (Qidong) HSL72P6-PB-4-315TW
5662 | Hanwha Q CELLS (Qidong) HSL72P6-PB-4-315TW | 315 | N | 다결정 | 1.915 | 1 | 46.8 | 0.46 | 16.45% | Hanwha Q CELLS (Qidong) HSL72P6-PC-3-290
5663 | Hanwha Q CELLS (Qidong) HSL72P6-PC-3-290 | 290 | N | 다결정 | 1.956 | 1 | 45.8 | 0.41 | 14.83% | Hanwha Q CELLS (Qidong) HSL72P6-PC-3-290W
5664 | Hanwha Q CELLS (Qidong) HSL72P6-PC-3-290W | 290 | N | 다결정 | 1.956 | 1 | 45.8 | 0.41 | 14.83% | Hanwha Q CELLS (Qidong) HSL72P6-PC-3-295
5665 | Hanwha Q CELLS (Qidong) HSL72P6-PC-3-295 | 295 | N | 다결정 | 1.956 | 1 | 45.8 | 0.41 | 15.08% | Hanwha Q CELLS (Qidong) HSL72P6-PC-3-295Q
5666 | Hanwha Q CELLS (Qidong) HSL72P6-PC-3-295Q | 295 | N | 다결정 | 1.956 | 1 | 47.7 | 0.426 | 15.08% | Hanwha Q CELLS (Qidong) HSL72P6-PC-3-295QW
5667 | Hanwha Q CELLS (Qidong) HSL72P6-PC-3-295QW | 295 | N | 다결정 | 1.956 | 1 | 47.7 | 0.426 | 15.08% | Hanwha Q CELLS (Qidong) HSL72P6-PC-3-295W
5668 | Hanwha Q CELLS (Qidong) HSL72P6-PC-3-295W | 295 | N | 다결정 | 1.956 | 1 | 45.8 | 0.41 | 15.08% | Hanwha Q CELLS (Qidong) HSL72P6-PC-3-300
5669 | Hanwha Q CELLS (Qidong) HSL72P6-PC-3-300 | 300 | N | 다결정 | 1.956 | 1 | 45.8 | 0.41 | 15.34% | Hanwha Q CELLS (Qidong) HSL72P6-PC-3-300Q
5670 | Hanwha Q CELLS (Qidong) HSL72P6-PC-3-300Q | 300 | N | 다결정 | 1.956 | 1 | 47.7 | 0.426 | 15.34% | Hanwha Q CELLS (Qidong) HSL72P6-PC-3-300QW
5671 | Hanwha Q CELLS (Qidong) HSL72P6-PC-3-300QW | 300 | N | 다결정 | 1.956 | 1 | 47.7 | 0.426 | 15.34% | Hanwha Q CELLS (Qidong) HSL72P6-PC-3-300W
5672 | Hanwha Q CELLS (Qidong) HSL72P6-PC-3-300W | 300 | N | 다결정 | 1.956 | 1 | 45.8 | 0.41 | 15.34% | Hanwha Q CELLS (Qidong) HSL72P6-PC-3-305
5673 | Hanwha Q CELLS (Qidong) HSL72P6-PC-3-305 | 305 | N | 다결정 | 1.956 | 1 | 45.8 | 0.41 | 15.59% | Hanwha Q CELLS (Qidong) HSL72P6-PC-3-305Q
5674 | Hanwha Q CELLS (Qidong) HSL72P6-PC-3-305Q | 305 | N | 다결정 | 1.956 | 1 | 47.7 | 0.426 | 15.59% | Hanwha Q CELLS (Qidong) HSL72P6-PC-3-305QW
5675 | Hanwha Q CELLS (Qidong) HSL72P6-PC-3-305QW | 305 | N | 다결정 | 1.956 | 1 | 47.7 | 0.426 | 15.59% | Hanwha Q CELLS (Qidong) HSL72P6-PC-3-305W
5676 | Hanwha Q CELLS (Qidong) HSL72P6-PC-3-305W | 305 | N | 다결정 | 1.956 | 1 | 45.8 | 0.41 | 15.59% | Hanwha Q CELLS (Qidong) HSL72P6-PC-3-310
5677 | Hanwha Q CELLS (Qidong) HSL72P6-PC-3-310 | 310 | N | 다결정 | 1.956 | 1 | 45.8 | 0.41 | 15.85% | Hanwha Q CELLS (Qidong) HSL72P6-PC-3-310Q
5678 | Hanwha Q CELLS (Qidong) HSL72P6-PC-3-310Q | 310 | N | 다결정 | 1.956 | 1 | 47.7 | 0.426 | 15.85% | Hanwha Q CELLS (Qidong) HSL72P6-PC-3-310QW
5679 | Hanwha Q CELLS (Qidong) HSL72P6-PC-3-310QW | 310 | N | 다결정 | 1.956 | 1 | 47.7 | 0.426 | 15.85% | Hanwha Q CELLS (Qidong) HSL72P6-PC-3-310W
5680 | Hanwha Q CELLS (Qidong) HSL72P6-PC-3-310W | 310 | N | 다결정 | 1.956 | 1 | 45.8 | 0.41 | 15.85% | Hanwha Q CELLS (Qidong) HSL72P6-PC-3-315Q
5681 | Hanwha Q CELLS (Qidong) HSL72P6-PC-3-315Q | 315 | N | 다결정 | 1.956 | 1 | 47.7 | 0.426 | 16.1% | Hanwha Q CELLS (Qidong) HSL72P6-PC-3-315QW
5682 | Hanwha Q CELLS (Qidong) HSL72P6-PC-3-315QW | 315 | N | 다결정 | 1.956 | 1 | 47.7 | 0.426 | 16.1% | Hanwha Q CELLS B.LINE PLUS L-G4.2 317
5683 | Hanwha Q CELLS B.LINE PLUS L-G4.2 317 | 317 | N | 단결정 | 1.994 | 1 | 43.2 | 0.4 | 15.9% | Hanwha Q CELLS B.LINE PLUS L-G4.2 325
5684 | Hanwha Q CELLS B.LINE PLUS L-G4.2 325 | 325 | N | 다결정 | 1.994 | 1 | 43.2 | 0.4 | 16.3% | Hanwha Q CELLS B.LINE PLUS L-G4.2 330
5685 | Hanwha Q CELLS B.LINE PLUS L-G4.2 330 | 330 | N | 다결정 | 1.994 | 1 | 43.2 | 0.4 | 16.55% | Hanwha Q CELLS B.LINE PLUS L-G4.2 332
5686 | Hanwha Q CELLS B.LINE PLUS L-G4.2 332 | 332 | N | 단결정 | 1.994 | 1 | 43.2 | 0.4 | 16.65% | Hanwha Q CELLS B.LINE PLUS L-G4.2 335
5687 | Hanwha Q CELLS B.LINE PLUS L-G4.2 335 | 335 | N | 다결정 | 1.994 | 1 | 43.2 | 0.4 | 16.8% | Hanwha Q CELLS B.LINE PRO L-G4.1 307
5688 | Hanwha Q CELLS B.LINE PRO L-G4.1 307 | 307 | N | 단결정 | 1.994 | 1 | 43.2 | 0.4 | 15.4% | Hanwha Q CELLS B.LINE PRO L-G4.1 322
5689 | Hanwha Q CELLS B.LINE PRO L-G4.1 322 | 322 | N | 다결정 | 1.994 | 1 | 43.2 | 0.4 | 16.15% | Hanwha Q CELLS Q.PEAK BLK-G3 265
5690 | Hanwha Q CELLS Q.PEAK BLK-G3 265 | 265 | N | 단결정 | 1.653 | 1 | 49.1 | 0.421 | 16.03% | Hanwha Q CELLS Q.PEAK BLK-G3 270
5691 | Hanwha Q CELLS Q.PEAK BLK-G3 270 | 270 | N | 단결정 | 1.653 | 1 | 49.1 | 0.421 | 16.33% | Hanwha Q CELLS Q.PEAK BLK-G3 275
5692 | Hanwha Q CELLS Q.PEAK BLK-G3 275 | 275 | N | 단결정 | 1.653 | 1 | 49.1 | 0.421 | 16.64% | Hanwha Q CELLS Q.PEAK G3.1 295
5693 | Hanwha Q CELLS Q.PEAK G3.1 295 | 295 | N | 다결정 | 1.67 | 1 | 45.8 | 0.408 | 17.66% | Hanwha Q CELLS Q.PEAK G3.1 300
5694 | Hanwha Q CELLS Q.PEAK G3.1 300 | 300 | N | 다결정 | 1.67 | 1 | 45.8 | 0.408 | 17.96% | Hanwha Q CELLS Q.PEAK G3.1 305
5695 | Hanwha Q CELLS Q.PEAK G3.1 305 | 305 | N | 다결정 | 1.67 | 1 | 45.8 | 0.408 | 18.26% | Hanwha Q CELLS Q.PEAK G4.1 295
5696 | Hanwha Q CELLS Q.PEAK G4.1 295 | 295 | N | 다결정 | 1.67 | 1 | 45.8 | 0.408 | 17.66% | Hanwha Q CELLS Q.PEAK G4.1 300
5697 | Hanwha Q CELLS Q.PEAK G4.1 300 | 300 | N | 다결정 | 1.67 | 1 | 45.8 | 0.408 | 17.96% | Hanwha Q CELLS Q.PEAK G4.1 305
5698 | Hanwha Q CELLS Q.PEAK G4.1 305 | 305 | N | 다결정 | 1.67 | 1 | 45.8 | 0.408 | 18.26% | Hanwha Q CELLS Q.PEAK G4.1/SC 295
5699 | Hanwha Q CELLS Q.PEAK G4.1/SC 295 | 295 | N | 다결정 | 1.67 | 1 | 45.8 | 0.408 | 17.66% | Hanwha Q CELLS Q.PEAK G4.1/SC 300
5700 | Hanwha Q CELLS Q.PEAK G4.1/SC 300 | 300 | N | 다결정 | 1.67 | 1 | 45.8 | 0.408 | 17.96% | Hanwha Q CELLS Q.PEAK G4.1/SC 305
5701 | Hanwha Q CELLS Q.PEAK G4.1/SC 305 | 305 | N | 다결정 | 1.67 | 1 | 45.8 | 0.408 | 18.26% | Hanwha Q CELLS Q.PEAK-G3 265
5702 | Hanwha Q CELLS Q.PEAK-G3 265 | 265 | N | 단결정 | 1.653 | 1 | 46.8 | 0.454 | 16.03% | Hanwha Q CELLS Q.PEAK-G3 270
5703 | Hanwha Q CELLS Q.PEAK-G3 270 | 270 | N | 단결정 | 1.653 | 1 | 46.8 | 0.454 | 16.33% | Hanwha Q CELLS Q.PEAK-G3 275
5704 | Hanwha Q CELLS Q.PEAK-G3 275 | 275 | N | 단결정 | 1.653 | 1 | 46.8 | 0.454 | 16.64% | Hanwha Q CELLS Q.PEAK-G3 280
5705 | Hanwha Q CELLS Q.PEAK-G3 280 | 280 | N | 단결정 | 1.653 | 1 | 46.8 | 0.454 | 16.94% | Hanwha Q CELLS Q.PLUS BFR G3.1 270
5706 | Hanwha Q CELLS Q.PLUS BFR G3.1 270 | 270 | N | 다결정 | 1.67 | 1 | 45.4 | 0.4 | 16.17% | Hanwha Q CELLS Q.PLUS BFR G3.1 275
5707 | Hanwha Q CELLS Q.PLUS BFR G3.1 275 | 275 | N | 다결정 | 1.67 | 1 | 45.4 | 0.4 | 16.47% | Hanwha Q CELLS Q.PLUS BFR G3.1 280
5708 | Hanwha Q CELLS Q.PLUS BFR G3.1 280 | 280 | N | 다결정 | 1.67 | 1 | 45.4 | 0.4 | 16.77% | Hanwha Q CELLS Q.PLUS BFR G4.1 270
5709 | Hanwha Q CELLS Q.PLUS BFR G4.1 270 | 270 | N | 다결정 | 1.67 | 1 | 45.4 | 0.4 | 16.17% | Hanwha Q CELLS Q.PLUS BFR G4.1 275
5710 | Hanwha Q CELLS Q.PLUS BFR G4.1 275 | 275 | N | 다결정 | 1.67 | 1 | 45.4 | 0.4 | 16.47% | Hanwha Q CELLS Q.PLUS BFR G4.1 280
5711 | Hanwha Q CELLS Q.PLUS BFR G4.1 280 | 280 | N | 다결정 | 1.67 | 1 | 45.4 | 0.4 | 16.77% | Hanwha Q CELLS Q.PLUS G4 270
5712 | Hanwha Q CELLS Q.PLUS G4 270 | 270 | N | 다결정 | 1.665 | 1 | 46.5 | 0.4 | 16.22% | Hanwha Q CELLS Q.PLUS G4 275
5713 | Hanwha Q CELLS Q.PLUS G4 275 | 275 | N | 다결정 | 1.665 | 1 | 46.5 | 0.4 | 16.52% | Hanwha Q CELLS Q.PLUS G4 280
5714 | Hanwha Q CELLS Q.PLUS G4 280 | 280 | N | 다결정 | 1.665 | 1 | 46.5 | 0.4 | 16.82% | Hanwha Q CELLS Q.PLUS L-G4 320
5715 | Hanwha Q CELLS Q.PLUS L-G4 320 | 320 | N | 다결정 | 1.994 | 1 | 45.1 | 0.41 | 16.05% | Hanwha Q CELLS Q.PLUS L-G4 325
5716 | Hanwha Q CELLS Q.PLUS L-G4 325 | 325 | N | 다결정 | 1.994 | 1 | 45.1 | 0.41 | 16.3% | Hanwha Q CELLS Q.PLUS L-G4 330
5717 | Hanwha Q CELLS Q.PLUS L-G4 330 | 330 | N | 다결정 | 1.994 | 1 | 45.1 | 0.41 | 16.55% | Hanwha Q CELLS Q.PLUS L-G4 335
5718 | Hanwha Q CELLS Q.PLUS L-G4 335 | 335 | N | 다결정 | 1.994 | 1 | 45.1 | 0.41 | 16.8% | Hanwha Q CELLS Q.PLUS L-G4.1 320
5719 | Hanwha Q CELLS Q.PLUS L-G4.1 320 | 320 | N | 다결정 | 1.994 | 1 | 45.1 | 0.41 | 16.05% | Hanwha Q CELLS Q.PLUS L-G4.1 325
5720 | Hanwha Q CELLS Q.PLUS L-G4.1 325 | 325 | N | 다결정 | 1.994 | 1 | 45.1 | 0.41 | 16.3% | Hanwha Q CELLS Q.PLUS L-G4.1 330
5721 | Hanwha Q CELLS Q.PLUS L-G4.1 330 | 330 | N | 다결정 | 1.994 | 1 | 45.1 | 0.41 | 16.55% | Hanwha Q CELLS Q.PLUS L-G4.1 335
5722 | Hanwha Q CELLS Q.PLUS L-G4.1 335 | 335 | N | 다결정 | 1.994 | 1 | 45.1 | 0.41 | 16.8% | Hanwha Q CELLS Q.PLUS L-G4.2 320
5723 | Hanwha Q CELLS Q.PLUS L-G4.2 320 | 320 | N | 다결정 | 1.994 | 1 | 43.2 | 0.4 | 16.05% | Hanwha Q CELLS Q.PLUS L-G4.2 325
5724 | Hanwha Q CELLS Q.PLUS L-G4.2 325 | 325 | N | 다결정 | 1.994 | 1 | 43.2 | 0.4 | 16.3% | Hanwha Q CELLS Q.PLUS L-G4.2 330
5725 | Hanwha Q CELLS Q.PLUS L-G4.2 330 | 330 | N | 다결정 | 1.994 | 1 | 43.2 | 0.4 | 16.55% | Hanwha Q CELLS Q.PLUS L-G4.2 335
5726 | Hanwha Q CELLS Q.PLUS L-G4.2 335 | 335 | N | 다결정 | 1.994 | 1 | 43.2 | 0.4 | 16.8% | Hanwha Q CELLS Q.PLUS L-G4.2 340W
5727 | Hanwha Q CELLS Q.PLUS L-G4.2 340W | 340 | N | 다결정 | 1.994 | 1 | 45.2 | 0.398 | 17.05% | Hanwha Q CELLS Q.PLUS L-G4.2 345W
5728 | Hanwha Q CELLS Q.PLUS L-G4.2 345W | 345 | N | 다결정 | 1.994 | 1 | 45.2 | 0.398 | 17.3% | Hanwha Q CELLS Q.PLUS-G3 270
5729 | Hanwha Q CELLS Q.PLUS-G3 270 | 270 | N | 다결정 | 1.534 | 1 | 46.6 | 0.407 | 17.6% | Hanwha Q CELLS Q.PLUS-G3 275
5730 | Hanwha Q CELLS Q.PLUS-G3 275 | 275 | N | 다결정 | 1.534 | 1 | 46.6 | 0.407 | 17.93% | Hanwha Q CELLS Q.PLUS-G3 280
5731 | Hanwha Q CELLS Q.PLUS-G3 280 | 280 | N | 다결정 | 1.534 | 1 | 46.6 | 0.407 | 18.25% | Hanwha Q CELLS Q.PLUS-G4.1/SC 270
5732 | Hanwha Q CELLS Q.PLUS-G4.1/SC 270 | 270 | N | 단결정 | 1.627 | 1 | 45.8 | 0.4 | 16.59% | Hanwha Q CELLS Q.PLUS-G4.1/SC 275
5733 | Hanwha Q CELLS Q.PLUS-G4.1/SC 275 | 275 | N | 단결정 | 1.627 | 1 | 45.8 | 0.4 | 16.9% | Hanwha Q CELLS Q.PLUS-G4.1/SC 280
5734 | Hanwha Q CELLS Q.PLUS-G4.1/SC 280 | 280 | N | 단결정 | 1.627 | 1 | 45.8 | 0.4 | 17.21% | Hanwha Q CELLS Q.PRO BFR - G3 245
5735 | Hanwha Q CELLS Q.PRO BFR - G3 245 | 245 | N | 다결정 | 1.653 | 1 | 44.8 | 0.44 | 14.82% | Hanwha Q CELLS Q.PRO BFR - G3 250
5736 | Hanwha Q CELLS Q.PRO BFR - G3 250 | 250 | N | 다결정 | 1.653 | 1 | 44.8 | 0.44 | 15.12% | Hanwha Q CELLS Q.PRO BFR - G3 255
5737 | Hanwha Q CELLS Q.PRO BFR - G3 255 | 255 | N | 다결정 | 1.653 | 1 | 44.8 | 0.44 | 15.43% | Hanwha Q CELLS Q.PRO BFR - G3 260
5738 | Hanwha Q CELLS Q.PRO BFR - G3 260 | 260 | N | 다결정 | 1.653 | 1 | 44.8 | 0.44 | 15.73% | Hanwha Q CELLS Q.PRO BFR - G3 265
5739 | Hanwha Q CELLS Q.PRO BFR - G3 265 | 265 | N | 다결정 | 1.653 | 1 | 44.8 | 0.44 | 16.03% | Hanwha Q CELLS Q.PRO BFR G4 255
5740 | Hanwha Q CELLS Q.PRO BFR G4 255 | 255 | N | 다결정 | 1.527 | 1 | 47.2 | 0.419 | 16.7% | Hanwha Q CELLS Q.PRO BFR G4 260
5741 | Hanwha Q CELLS Q.PRO BFR G4 260 | 260 | N | 다결정 | 1.527 | 1 | 47.2 | 0.419 | 17.03% | Hanwha Q CELLS Q.PRO BFR G4 265
5742 | Hanwha Q CELLS Q.PRO BFR G4 265 | 265 | N | 다결정 | 1.527 | 1 | 47.2 | 0.419 | 17.35% | Hanwha Q CELLS Q.PRO BFR-G4.1 255
5743 | Hanwha Q CELLS Q.PRO BFR-G4.1 255 | 255 | N | 다결정 | 1.67 | 1 | 47 | 0.39 | 15.27% | Hanwha Q CELLS Q.PRO BFR-G4.1 260
5744 | Hanwha Q CELLS Q.PRO BFR-G4.1 260 | 260 | N | 다결정 | 1.67 | 1 | 47 | 0.39 | 15.57% | Hanwha Q CELLS Q.PRO BFR-G4.1 265
5745 | Hanwha Q CELLS Q.PRO BFR-G4.1 265 | 265 | N | 다결정 | 1.67 | 1 | 47 | 0.39 | 15.87% | Hanwha Q CELLS Q.PRO BFR-G4.3 260
5746 | Hanwha Q CELLS Q.PRO BFR-G4.3 260 | 260 | N | 다결정 | 1.67 | 1 | 47.9 | 0.42 | 15.57% | Hanwha Q CELLS Q.PRO BFR-G4.3 265
5747 | Hanwha Q CELLS Q.PRO BFR-G4.3 265 | 265 | N | 다결정 | 1.67 | 1 | 47.9 | 0.42 | 15.87% | Hanwha Q CELLS Q.PRO G4.1/SC 255
5748 | Hanwha Q CELLS Q.PRO G4.1/SC 255 | 255 | N | 다결정 | 1.67 | 1 | 46.9 | 0.39 | 15.27% | Hanwha Q CELLS Q.PRO G4.1/SC 260
5749 | Hanwha Q CELLS Q.PRO G4.1/SC 260 | 260 | N | 다결정 | 1.67 | 1 | 46.9 | 0.39 | 15.57% | Hanwha Q CELLS Q.PRO G4.1/SC 265
5750 | Hanwha Q CELLS Q.PRO G4.1/SC 265 | 265 | N | 다결정 | 1.67 | 1 | 46.9 | 0.39 | 15.87% | Hanwha Q CELLS Q.PRO L 290
5751 | Hanwha Q CELLS Q.PRO L 290 | 290 | N | 다결정 | 1.933 | 1 | 47.7 | 0.458 | 15% | Hanwha Q CELLS Q.PRO L 295
5752 | Hanwha Q CELLS Q.PRO L 295 | 295 | N | 다결정 | 1.933 | 1 | 47.7 | 0.458 | 15.26% | Hanwha Q CELLS Q.PRO L 300
5753 | Hanwha Q CELLS Q.PRO L 300 | 300 | N | 다결정 | 1.933 | 1 | 47.7 | 0.458 | 15.52% | Hanwha Q CELLS Q.PRO L 305
5754 | Hanwha Q CELLS Q.PRO L 305 | 305 | N | 다결정 | 1.933 | 1 | 47.7 | 0.458 | 15.78% | Hanwha Q CELLS Q.PRO L 310
5755 | Hanwha Q CELLS Q.PRO L 310 | 310 | N | 다결정 | 1.933 | 1 | 43.6 | 0.44 | 16.04% | Hanwha Q CELLS Q.PRO L G2 315
5756 | Hanwha Q CELLS Q.PRO L G2 315 | 315 | N | 다결정 | 1.913 | 1 | 43.6 | 0.44 | 16.47% | Hanwha Q CELLS Q.PRO L G4 310
5757 | Hanwha Q CELLS Q.PRO L G4 310 | 310 | N | 다결정 | 1.994 | 1 | 45.1 | 0.41 | 15.55% | Hanwha Q CELLS Q.PRO L G4 315
5758 | Hanwha Q CELLS Q.PRO L G4 315 | 315 | N | 다결정 | 1.994 | 1 | 45.1 | 0.41 | 15.8% | Hanwha Q CELLS Q.PRO L G4 320
5759 | Hanwha Q CELLS Q.PRO L G4 320 | 320 | N | 다결정 | 1.994 | 1 | 45.1 | 0.41 | 16.05% | Hanwha Q CELLS Q.PRO L G4.1 310
5760 | Hanwha Q CELLS Q.PRO L G4.1 310 | 310 | N | 다결정 | 1.994 | 1 | 45.1 | 0.41 | 15.55% | Hanwha Q CELLS Q.PRO L G4.1 315
5761 | Hanwha Q CELLS Q.PRO L G4.1 315 | 315 | N | 다결정 | 1.994 | 1 | 45.1 | 0.41 | 15.8% | Hanwha Q CELLS Q.PRO L G4.1 320
5762 | Hanwha Q CELLS Q.PRO L G4.1 320 | 320 | N | 다결정 | 1.994 | 1 | 45.1 | 0.41 | 16.05% | Hanwha Q CELLS Q.PRO L-G2 305
5763 | Hanwha Q CELLS Q.PRO L-G2 305 | 305 | N | 다결정 | 1.737 | 1 | 46.5 | 0.46 | 17.56% | Hanwha Q CELLS Q.PRO L-G2 310
5764 | Hanwha Q CELLS Q.PRO L-G2 310 | 310 | N | 다결정 | 1.737 | 1 | 46.5 | 0.46 | 17.85% | Hanwha Q CELLS Q.PRO L-G2.3 305
5765 | Hanwha Q CELLS Q.PRO L-G2.3 305 | 305 | N | 다결정 | 1.913 | 1 | 46.9 | 0.42 | 15.94% | Hanwha Q CELLS Q.PRO L-G2.3 310
5766 | Hanwha Q CELLS Q.PRO L-G2.3 310 | 310 | N | 다결정 | 1.913 | 1 | 46.9 | 0.42 | 16.2% | Hanwha Q CELLS Q.PRO L-G3 300
5767 | Hanwha Q CELLS Q.PRO L-G3 300 | 300 | N | 다결정 | 1.972 | 1 | 46.6 | 0.41 | 15.21% | Hanwha Q CELLS Q.PRO L-G3 305
5768 | Hanwha Q CELLS Q.PRO L-G3 305 | 305 | N | 다결정 | 1.972 | 1 | 46.6 | 0.41 | 15.47% | Hanwha Q CELLS Q.PRO L-G3 310
5769 | Hanwha Q CELLS Q.PRO L-G3 310 | 310 | N | 다결정 | 1.972 | 1 | 46.6 | 0.41 | 15.72% | Hanwha Q CELLS Q.PRO L-G3 315
5770 | Hanwha Q CELLS Q.PRO L-G3 315 | 315 | N | 다결정 | 1.972 | 1 | 46.6 | 0.41 | 15.97% | Hanwha Q CELLS Q.PRO L-G3.1 310
5771 | Hanwha Q CELLS Q.PRO L-G3.1 310 | 310 | N | 다결정 | 1.994 | 1 | 44.8 | 0.41 | 15.55% | Hanwha Q CELLS Q.PRO L-G3.1 315
5772 | Hanwha Q CELLS Q.PRO L-G3.1 315 | 315 | N | 다결정 | 1.994 | 1 | 44.8 | 0.41 | 15.8% | Hanwha Q CELLS Q.PRO L-G3.1 320
5773 | Hanwha Q CELLS Q.PRO L-G3.1 320 | 320 | N | 다결정 | 1.994 | 1 | 44.8 | 0.41 | 16.05% | Hanwha Q CELLS Q.PRO-G3 240
5774 | Hanwha Q CELLS Q.PRO-G3 240 | 240 | N | 다결정 | 1.653 | 1 | 44.8 | 0.44 | 14.52% | Hanwha Q CELLS Q.PRO-G3 245
5775 | Hanwha Q CELLS Q.PRO-G3 245 | 245 | N | 다결정 | 1.653 | 1 | 44.8 | 0.44 | 14.82% | Hanwha Q CELLS Q.PRO-G3 250
5776 | Hanwha Q CELLS Q.PRO-G3 250 | 250 | N | 다결정 | 1.653 | 1 | 44.8 | 0.44 | 15.12% | Hanwha Q CELLS Q.PRO-G3 255
5777 | Hanwha Q CELLS Q.PRO-G3 255 | 255 | N | 다결정 | 1.653 | 1 | 44.8 | 0.44 | 15.43% | Hanwha Q CELLS Q.PRO-G3 260
5778 | Hanwha Q CELLS Q.PRO-G3 260 | 260 | N | 다결정 | 1.653 | 1 | 44.8 | 0.44 | 15.73% | Hanwha Q CELLS Q.PRO-G3 265
5779 | Hanwha Q CELLS Q.PRO-G3 265 | 265 | N | 다결정 | 1.653 | 1 | 44.8 | 0.44 | 16.03% | Hanwha Q CELLS Q.PRO-G4 255
5780 | Hanwha Q CELLS Q.PRO-G4 255 | 255 | N | 다결정 | 1.527 | 1 | 47.2 | 0.419 | 16.7% | Hanwha Q CELLS Q.PRO-G4 260
5781 | Hanwha Q CELLS Q.PRO-G4 260 | 260 | N | 다결정 | 1.527 | 1 | 47.2 | 0.419 | 17.03% | Hanwha Q CELLS Q.PRO-G4 265
5782 | Hanwha Q CELLS Q.PRO-G4 265 | 265 | N | 다결정 | 1.527 | 1 | 47.2 | 0.419 | 17.35% | Hanwha Q CELLS Q.PRO-G4/SC 255
5783 | Hanwha Q CELLS Q.PRO-G4/SC 255 | 255 | N | 다결정 | 1.599 | 1 | 44.8 | 0.44 | 15.95% | Hanwha Q CELLS Q.PRO-G4/SC 260
5784 | Hanwha Q CELLS Q.PRO-G4/SC 260 | 260 | N | 다결정 | 1.599 | 1 | 44.8 | 0.44 | 16.26% | Hanwha Q CELLS Q.PRO-G4/SC 265
5785 | Hanwha Q CELLS Q.PRO-G4/SC 265 | 265 | N | 다결정 | 1.599 | 1 | 44.8 | 0.44 | 16.57% | Hanwha Q-Cells Q.PEAK BLK-G3 265
5786 | Hanwha Q-Cells Q.PEAK BLK-G3 265 | 265 | N | 단결정 | 1.653 | 1 | 49.1 | 0.421 | 16.03% | Hanwha Q-Cells Q.PEAK BLK-G3 270
5787 | Hanwha Q-Cells Q.PEAK BLK-G3 270 | 270 | N | 단결정 | 1.653 | 1 | 49.1 | 0.421 | 16.33% | Hanwha Q-Cells Q.PEAK BLK-G3 275
5788 | Hanwha Q-Cells Q.PEAK BLK-G3 275 | 275 | N | 단결정 | 1.653 | 1 | 49.1 | 0.421 | 16.64% | Hanwha Q-Cells Q.PEAK-G3 265
5789 | Hanwha Q-Cells Q.PEAK-G3 265 | 265 | N | 단결정 | 1.653 | 1 | 46.8 | 0.454 | 16.03% | Hanwha Q-Cells Q.PEAK-G3 270
5790 | Hanwha Q-Cells Q.PEAK-G3 270 | 270 | N | 단결정 | 1.653 | 1 | 46.8 | 0.454 | 16.33% | Hanwha Q-Cells Q.PEAK-G3 275
5791 | Hanwha Q-Cells Q.PEAK-G3 275 | 275 | N | 단결정 | 1.653 | 1 | 46.8 | 0.454 | 16.64% | Hanwha Q-Cells Q.PEAK-G3 280
5792 | Hanwha Q-Cells Q.PEAK-G3 280 | 280 | N | 단결정 | 1.653 | 1 | 46.8 | 0.454 | 16.94% | Hanwha Q-Cells Q.PLUS G4 270
5793 | Hanwha Q-Cells Q.PLUS G4 270 | 270 | N | 다결정 | 1.665 | 1 | 46.5 | 0.4 | 16.22% | Hanwha Q-Cells Q.PLUS G4 275
5794 | Hanwha Q-Cells Q.PLUS G4 275 | 275 | N | 다결정 | 1.665 | 1 | 46.5 | 0.4 | 16.52% | Hanwha Q-Cells Q.PLUS G4 280
5795 | Hanwha Q-Cells Q.PLUS G4 280 | 280 | N | 다결정 | 1.665 | 1 | 46.5 | 0.4 | 16.82% | Hanwha Q-Cells Q.PLUS L-G4 320
5796 | Hanwha Q-Cells Q.PLUS L-G4 320 | 320 | N | 다결정 | 1.994 | 1 | 45.1 | 0.41 | 16.05% | Hanwha Q-Cells Q.PLUS L-G4 325
5797 | Hanwha Q-Cells Q.PLUS L-G4 325 | 325 | N | 다결정 | 1.994 | 1 | 45.1 | 0.41 | 16.3% | Hanwha Q-Cells Q.PLUS L-G4 330
5798 | Hanwha Q-Cells Q.PLUS L-G4 330 | 330 | N | 다결정 | 1.994 | 1 | 45.1 | 0.41 | 16.55% | Hanwha Q-Cells Q.PLUS L-G4 335
5799 | Hanwha Q-Cells Q.PLUS L-G4 335 | 335 | N | 다결정 | 1.994 | 1 | 45.1 | 0.41 | 16.8% | Hanwha Q-Cells Q.PLUS L-G4.1 320
5800 | Hanwha Q-Cells Q.PLUS L-G4.1 320 | 320 | N | 다결정 | 1.994 | 1 | 45.1 | 0.41 | 16.05% | Hanwha Q-Cells Q.PLUS L-G4.1 325
5801 | Hanwha Q-Cells Q.PLUS L-G4.1 325 | 325 | N | 다결정 | 1.994 | 1 | 45.1 | 0.41 | 16.3% | Hanwha Q-Cells Q.PLUS L-G4.1 330
5802 | Hanwha Q-Cells Q.PLUS L-G4.1 330 | 330 | N | 다결정 | 1.994 | 1 | 45.1 | 0.41 | 16.55% | Hanwha Q-Cells Q.PLUS L-G4.1 335
5803 | Hanwha Q-Cells Q.PLUS L-G4.1 335 | 335 | N | 다결정 | 1.994 | 1 | 45.1 | 0.41 | 16.8% | Hanwha Q-Cells Q.PLUS-G3 270
5804 | Hanwha Q-Cells Q.PLUS-G3 270 | 270 | N | 다결정 | 1.534 | 1 | 46.6 | 0.407 | 17.6% | Hanwha Q-Cells Q.PLUS-G3 275
5805 | Hanwha Q-Cells Q.PLUS-G3 275 | 275 | N | 다결정 | 1.534 | 1 | 46.6 | 0.407 | 17.93% | Hanwha Q-Cells Q.PLUS-G3 280
5806 | Hanwha Q-Cells Q.PLUS-G3 280 | 280 | N | 다결정 | 1.534 | 1 | 46.6 | 0.407 | 18.25% | Hanwha Q-Cells Q.PRO BFR - G3 245
5807 | Hanwha Q-Cells Q.PRO BFR - G3 245 | 245 | N | 다결정 | 1.653 | 1 | 44.8 | 0.44 | 14.82% | Hanwha Q-Cells Q.PRO BFR - G3 250
5808 | Hanwha Q-Cells Q.PRO BFR - G3 250 | 250 | N | 다결정 | 1.653 | 1 | 44.8 | 0.44 | 15.12% | Hanwha Q-Cells Q.PRO BFR - G3 255
5809 | Hanwha Q-Cells Q.PRO BFR - G3 255 | 255 | N | 다결정 | 1.653 | 1 | 44.8 | 0.44 | 15.43% | Hanwha Q-Cells Q.PRO BFR - G3 260
5810 | Hanwha Q-Cells Q.PRO BFR - G3 260 | 260 | N | 다결정 | 1.653 | 1 | 44.8 | 0.44 | 15.73% | Hanwha Q-Cells Q.PRO BFR - G3 265
5811 | Hanwha Q-Cells Q.PRO BFR - G3 265 | 265 | N | 다결정 | 1.653 | 1 | 44.8 | 0.44 | 16.03% | Hanwha Q-Cells Q.PRO BFR G4 255
5812 | Hanwha Q-Cells Q.PRO BFR G4 255 | 255 | N | 다결정 | 1.527 | 1 | 47.2 | 0.419 | 16.7% | Hanwha Q-Cells Q.PRO BFR G4 260
5813 | Hanwha Q-Cells Q.PRO BFR G4 260 | 260 | N | 다결정 | 1.527 | 1 | 47.2 | 0.419 | 17.03% | Hanwha Q-Cells Q.PRO BFR G4 265
5814 | Hanwha Q-Cells Q.PRO BFR G4 265 | 265 | N | 다결정 | 1.527 | 1 | 47.2 | 0.419 | 17.35% | Hanwha Q-Cells Q.PRO L 290
5815 | Hanwha Q-Cells Q.PRO L 290 | 290 | N | 다결정 | 1.933 | 1 | 47.7 | 0.458 | 15% | Hanwha Q-Cells Q.PRO L 295
5816 | Hanwha Q-Cells Q.PRO L 295 | 295 | N | 다결정 | 1.933 | 1 | 47.7 | 0.458 | 15.26% | Hanwha Q-Cells Q.PRO L 300
5817 | Hanwha Q-Cells Q.PRO L 300 | 300 | N | 다결정 | 1.933 | 1 | 47.7 | 0.458 | 15.52% | Hanwha Q-Cells Q.PRO L 305
5818 | Hanwha Q-Cells Q.PRO L 305 | 305 | N | 다결정 | 1.933 | 1 | 47.7 | 0.458 | 15.78% | Hanwha Q-Cells Q.PRO L 310
5819 | Hanwha Q-Cells Q.PRO L 310 | 310 | N | 다결정 | 1.933 | 1 | 43.6 | 0.44 | 16.04% | Hanwha Q-Cells Q.PRO L G4 310
5820 | Hanwha Q-Cells Q.PRO L G4 310 | 310 | N | 다결정 | 1.994 | 1 | 45.1 | 0.41 | 15.55% | Hanwha Q-Cells Q.PRO L G4 315
5821 | Hanwha Q-Cells Q.PRO L G4 315 | 315 | N | 다결정 | 1.994 | 1 | 45.1 | 0.41 | 15.8% | Hanwha Q-Cells Q.PRO L G4 320
5822 | Hanwha Q-Cells Q.PRO L G4 320 | 320 | N | 다결정 | 1.994 | 1 | 45.1 | 0.41 | 16.05% | Hanwha Q-Cells Q.PRO L G4.1 310
5823 | Hanwha Q-Cells Q.PRO L G4.1 310 | 310 | N | 다결정 | 1.994 | 1 | 45.1 | 0.41 | 15.55% | Hanwha Q-Cells Q.PRO L G4.1 315
5824 | Hanwha Q-Cells Q.PRO L G4.1 315 | 315 | N | 다결정 | 1.994 | 1 | 45.1 | 0.41 | 15.8% | Hanwha Q-Cells Q.PRO L G4.1 320
5825 | Hanwha Q-Cells Q.PRO L G4.1 320 | 320 | N | 다결정 | 1.994 | 1 | 45.1 | 0.41 | 16.05% | Hanwha Q-Cells Q.PRO L-G2 305
5826 | Hanwha Q-Cells Q.PRO L-G2 305 | 305 | N | 다결정 | 1.737 | 1 | 46.5 | 0.46 | 17.56% | Hanwha Q-Cells Q.PRO L-G2 310
5827 | Hanwha Q-Cells Q.PRO L-G2 310 | 310 | N | 다결정 | 1.737 | 1 | 46.5 | 0.46 | 17.85% | Hanwha Q-Cells Q.PRO L-G3 300
5828 | Hanwha Q-Cells Q.PRO L-G3 300 | 300 | N | 다결정 | 1.972 | 1 | 46.6 | 0.41 | 15.21% | Hanwha Q-Cells Q.PRO L-G3 305
5829 | Hanwha Q-Cells Q.PRO L-G3 305 | 305 | N | 다결정 | 1.972 | 1 | 46.6 | 0.41 | 15.47% | Hanwha Q-Cells Q.PRO L-G3 310
5830 | Hanwha Q-Cells Q.PRO L-G3 310 | 310 | N | 다결정 | 1.972 | 1 | 46.6 | 0.41 | 15.72% | Hanwha Q-Cells Q.PRO L-G3 315
5831 | Hanwha Q-Cells Q.PRO L-G3 315 | 315 | N | 다결정 | 1.972 | 1 | 46.6 | 0.41 | 15.97% | Hanwha Q-Cells Q.PRO L-G3.1 310
5832 | Hanwha Q-Cells Q.PRO L-G3.1 310 | 310 | N | 다결정 | 1.994 | 1 | 44.8 | 0.41 | 15.55% | Hanwha Q-Cells Q.PRO L-G3.1 315
5833 | Hanwha Q-Cells Q.PRO L-G3.1 315 | 315 | N | 다결정 | 1.994 | 1 | 44.8 | 0.41 | 15.8% | Hanwha Q-Cells Q.PRO L-G3.1 320
5834 | Hanwha Q-Cells Q.PRO L-G3.1 320 | 320 | N | 다결정 | 1.994 | 1 | 44.8 | 0.41 | 16.05% | Hanwha Q-Cells Q.PRO-G3 240
5835 | Hanwha Q-Cells Q.PRO-G3 240 | 240 | N | 다결정 | 1.653 | 1 | 44.8 | 0.44 | 14.52% | Hanwha Q-Cells Q.PRO-G3 245
5836 | Hanwha Q-Cells Q.PRO-G3 245 | 245 | N | 다결정 | 1.653 | 1 | 44.8 | 0.44 | 14.82% | Hanwha Q-Cells Q.PRO-G3 250
5837 | Hanwha Q-Cells Q.PRO-G3 250 | 250 | N | 다결정 | 1.653 | 1 | 44.8 | 0.44 | 15.12% | Hanwha Q-Cells Q.PRO-G3 255
5838 | Hanwha Q-Cells Q.PRO-G3 255 | 255 | N | 다결정 | 1.653 | 1 | 44.8 | 0.44 | 15.43% | Hanwha Q-Cells Q.PRO-G3 260
5839 | Hanwha Q-Cells Q.PRO-G3 260 | 260 | N | 다결정 | 1.653 | 1 | 44.8 | 0.44 | 15.73% | Hanwha Q-Cells Q.PRO-G3 265
5840 | Hanwha Q-Cells Q.PRO-G3 265 | 265 | N | 다결정 | 1.653 | 1 | 44.8 | 0.44 | 16.03% | Hanwha Q-Cells Q.PRO-G4 255
5841 | Hanwha Q-Cells Q.PRO-G4 255 | 255 | N | 다결정 | 1.527 | 1 | 47.2 | 0.419 | 16.7% | Hanwha Q-Cells Q.PRO-G4 260
5842 | Hanwha Q-Cells Q.PRO-G4 260 | 260 | N | 다결정 | 1.527 | 1 | 47.2 | 0.419 | 17.03% | Hanwha Q-Cells Q.PRO-G4 265
5843 | Hanwha Q-Cells Q.PRO-G4 265 | 265 | N | 다결정 | 1.527 | 1 | 47.2 | 0.419 | 17.35% | Hanwha Q-Cells Q.PRO-G4/SC
5844 | Hanwha Q-Cells Q.PRO-G4/SC |  | N | 다결정 | 1.599 | 1 | 44.8 | 0.44 |  | Hanwha Solar Canada HSC60MA-G-S-260
5845 | Hanwha Solar Canada HSC60MA-G-S-260 | 260 | N | 단결정 | 1.634 | 1 | 46.9 | 0.404 | 15.91% | Hanwha Solar Canada HSC60MA-G-S-265
5846 | Hanwha Solar Canada HSC60MA-G-S-265 | 265 | N | 단결정 | 1.634 | 1 | 46.9 | 0.404 | 16.22% | Hanwha Solar Canada HSC60MA-G-S-270
5847 | Hanwha Solar Canada HSC60MA-G-S-270 | 270 | N | 단결정 | 1.634 | 1 | 47.8 | 0.404 | 16.52% | Hanwha Solar Canada HSC60MA-G-S-275
5848 | Hanwha Solar Canada HSC60MA-G-S-275 | 275 | N | 단결정 | 1.634 | 1 | 47.8 | 0.404 | 16.83% | Hanwha Solar Canada HSC60MA-G-S-280
5849 | Hanwha Solar Canada HSC60MA-G-S-280 | 280 | N | 단결정 | 1.634 | 1 | 47.8 | 0.404 | 17.14% | Hanwha Solar Canada HSC60MA-G-S-285
5850 | Hanwha Solar Canada HSC60MA-G-S-285 | 285 | N | 단결정 | 1.634 | 1 | 47.8 | 0.404 | 17.44% | Hanwha Solar Canada HSC60MA-S-S-260
5851 | Hanwha Solar Canada HSC60MA-S-S-260 | 260 | N | 단결정 | 1.65 | 1 | 46.9 | 0.404 | 15.76% | Hanwha Solar Canada HSC60MA-S-S-265
5852 | Hanwha Solar Canada HSC60MA-S-S-265 | 265 | N | 단결정 | 1.65 | 1 | 46.9 | 0.404 | 16.06% | Hanwha Solar Canada HSC60MA-S-S-270
5853 | Hanwha Solar Canada HSC60MA-S-S-270 | 270 | N | 단결정 | 1.65 | 1 | 47.8 | 0.404 | 16.36% | Hanwha Solar Canada HSC60MA-S-S-275
5854 | Hanwha Solar Canada HSC60MA-S-S-275 | 275 | N | 단결정 | 1.65 | 1 | 47.8 | 0.404 | 16.67% | Hanwha Solar Canada HSC60MA-S-S-280
5855 | Hanwha Solar Canada HSC60MA-S-S-280 | 280 | N | 단결정 | 1.65 | 1 | 47.8 | 0.404 | 16.97% | Hanwha Solar Canada HSC60MA-S-S-285
5856 | Hanwha Solar Canada HSC60MA-S-S-285 | 285 | N | 단결정 | 1.65 | 1 | 47.8 | 0.404 | 17.27% | Hanwha Solar Canada HSC60PA-D-S-240
5857 | Hanwha Solar Canada HSC60PA-D-S-240 | 240 | N | 다결정 | 1.634 | 1 | 48.2 | 0.412 | 14.69% | Hanwha Solar Canada HSC60PA-x-S-245
5858 | Hanwha Solar Canada HSC60PA-x-S-245 | 245 | N | 다결정 | 1.634 | 1 | 48.2 | 0.412 | 14.99% | Hanwha Solar Canada HSC60PA-x-S-250
5859 | Hanwha Solar Canada HSC60PA-x-S-250 | 250 | N | 다결정 | 1.634 | 1 | 48.2 | 0.412 | 15.3% | Hanwha Solar Canada HSC60PA-x-S-255
5860 | Hanwha Solar Canada HSC60PA-x-S-255 | 255 | N | 다결정 | 1.634 | 1 | 48.2 | 0.412 | 15.61% | Hanwha Solar Canada HSC60PA-x-S-260
5861 | Hanwha Solar Canada HSC60PA-x-S-260 | 260 | N | 다결정 | 1.634 | 1 | 48.2 | 0.412 | 15.91% | Hanwha Solar Canada HSC60PA-x-S-265
5862 | Hanwha Solar Canada HSC60PA-x-S-265 | 265 | N | 다결정 | 1.634 | 1 | 48.2 | 0.412 | 16.22% | Hanwha Solar Canada HSC72MA-G-S-315
5863 | Hanwha Solar Canada HSC72MA-G-S-315 | 315 | N | 단결정 | 1.95 | 1 | 46.5 | 0.41 | 16.15% | Hanwha Solar Canada HSC72MA-G-S-320
5864 | Hanwha Solar Canada HSC72MA-G-S-320 | 320 | N | 단결정 | 1.95 | 1 | 46.5 | 0.41 | 16.41% | Hanwha Solar Canada HSC72MA-G-S-325
5865 | Hanwha Solar Canada HSC72MA-G-S-325 | 325 | N | 단결정 | 1.95 | 1 | 46.5 | 0.41 | 16.67% | Hanwha Solar Canada HSC72MA-G-S-330
5866 | Hanwha Solar Canada HSC72MA-G-S-330 | 330 | N | 단결정 | 1.95 | 1 | 46.5 | 0.41 | 16.92% | Hanwha Solar Canada HSC72MA-G-S-335
5867 | Hanwha Solar Canada HSC72MA-G-S-335 | 335 | N | 단결정 | 1.95 | 1 | 46.5 | 0.41 | 17.18% | Hanwha Solar Canada HSC72MA-S-S-315
5868 | Hanwha Solar Canada HSC72MA-S-S-315 | 315 | N | 단결정 | 1.95 | 1 | 46.5 | 0.41 | 16.15% | Hanwha Solar Canada HSC72MA-S-S-320
5869 | Hanwha Solar Canada HSC72MA-S-S-320 | 320 | N | 단결정 | 1.95 | 1 | 46.5 | 0.41 | 16.41% | Hanwha Solar Canada HSC72MA-S-S-325
5870 | Hanwha Solar Canada HSC72MA-S-S-325 | 325 | N | 단결정 | 1.95 | 1 | 46.5 | 0.41 | 16.67% | Hanwha Solar Canada HSC72MA-S-S-330
5871 | Hanwha Solar Canada HSC72MA-S-S-330 | 330 | N | 단결정 | 1.95 | 1 | 46.5 | 0.41 | 16.92% | Hanwha Solar Canada HSC72MA-S-S-335
5872 | Hanwha Solar Canada HSC72MA-S-S-335 | 335 | N | 단결정 | 1.95 | 1 | 46.5 | 0.41 | 17.18% | Hanwha Solar Canada HSC72PA-x-S-290
5873 | Hanwha Solar Canada HSC72PA-x-S-290 | 290 | N | 다결정 | 1.95 | 1 | 47.5 | 0.408 | 14.87% | Hanwha Solar Canada HSC72PA-x-S-295
5874 | Hanwha Solar Canada HSC72PA-x-S-295 | 295 | N | 다결정 | 1.95 | 1 | 47.5 | 0.408 | 15.13% | Hanwha Solar Canada HSC72PA-x-S-300
5875 | Hanwha Solar Canada HSC72PA-x-S-300 | 300 | N | 다결정 | 1.95 | 1 | 47.5 | 0.408 | 15.38% | Hanwha Solar Canada HSC72PA-x-S-305
5876 | Hanwha Solar Canada HSC72PA-x-S-305 | 305 | N | 다결정 | 1.95 | 1 | 47.5 | 0.408 | 15.64% | Hanwha Solar Canada HSC72PA-x-S-310
5877 | Hanwha Solar Canada HSC72PA-x-S-310 | 310 | N | 다결정 | 1.95 | 1 | 47.5 | 0.408 | 15.9% | Hanwha Solar Canada HSC72PA-x-S-315
5878 | Hanwha Solar Canada HSC72PA-x-S-315 | 315 | N | 다결정 | 1.95 | 1 | 47.5 | 0.408 | 16.15% | Hanwha Solar Canada HSC72PA-x-S-320
5879 | Hanwha Solar Canada HSC72PA-x-S-320 | 320 | N | 다결정 | 1.95 | 1 | 47.5 | 0.408 | 16.41% | Hanwha SolarOne (Qidong) HSL60M6-HA-0-240T
5880 | Hanwha SolarOne (Qidong) HSL60M6-HA-0-240T | 240 | N | 단결정 | 1.652 | 1 | 47.9 | 0.458 | 14.53% | Hanwha SolarOne (Qidong) HSL60M6-HA-0-240TW
5881 | Hanwha SolarOne (Qidong) HSL60M6-HA-0-240TW | 240 | N | 단결정 | 1.652 | 1 | 47.9 | 0.458 | 14.53% | Hanwha SolarOne (Qidong) HSL60M6-HA-0-245T
5882 | Hanwha SolarOne (Qidong) HSL60M6-HA-0-245T | 245 | N | 단결정 | 1.652 | 1 | 47.9 | 0.458 | 14.83% | Hanwha SolarOne (Qidong) HSL60M6-HA-0-245TW
5883 | Hanwha SolarOne (Qidong) HSL60M6-HA-0-245TW | 245 | N | 단결정 | 1.652 | 1 | 47.9 | 0.458 | 14.83% | Hanwha SolarOne (Qidong) HSL60M6-HA-0-250T
5884 | Hanwha SolarOne (Qidong) HSL60M6-HA-0-250T | 250 | N | 단결정 | 1.652 | 1 | 47.9 | 0.458 | 15.13% | Hanwha SolarOne (Qidong) HSL60M6-HA-0-250TW
5885 | Hanwha SolarOne (Qidong) HSL60M6-HA-0-250TW | 250 | N | 단결정 | 1.652 | 1 | 47.9 | 0.458 | 15.13% | Hanwha SolarOne (Qidong) HSL60M6-HA-0-255T
5886 | Hanwha SolarOne (Qidong) HSL60M6-HA-0-255T | 255 | N | 단결정 | 1.652 | 1 | 47.9 | 0.458 | 15.44% | Hanwha SolarOne (Qidong) HSL60M6-HA-0-255TW
5887 | Hanwha SolarOne (Qidong) HSL60M6-HA-0-255TW | 255 | N | 단결정 | 1.652 | 1 | 47.9 | 0.458 | 15.44% | Hanwha SolarOne (Qidong) HSL60M6-HA-0-260T
5888 | Hanwha SolarOne (Qidong) HSL60M6-HA-0-260T | 260 | N | 단결정 | 1.652 | 1 | 47.9 | 0.458 | 15.74% | Hanwha SolarOne (Qidong) HSL60M6-HA-0-260TW
5889 | Hanwha SolarOne (Qidong) HSL60M6-HA-0-260TW | 260 | N | 단결정 | 1.652 | 1 | 47.9 | 0.458 | 15.74% | Hanwha SolarOne (Qidong) HSL60M6-HA-4-240T
5890 | Hanwha SolarOne (Qidong) HSL60M6-HA-4-240T | 240 | N | 단결정 | 1.652 | 1 | 47.9 | 0.458 | 14.53% | Hanwha SolarOne (Qidong) HSL60M6-HA-4-240TB
5891 | Hanwha SolarOne (Qidong) HSL60M6-HA-4-240TB | 240 | N | 단결정 | 1.652 | 1 | 47.9 | 0.458 | 14.53% | Hanwha SolarOne (Qidong) HSL60M6-HA-4-240TW
5892 | Hanwha SolarOne (Qidong) HSL60M6-HA-4-240TW | 240 | N | 단결정 | 1.652 | 1 | 47.9 | 0.458 | 14.53% | Hanwha SolarOne (Qidong) HSL60M6-HA-4-245T
5893 | Hanwha SolarOne (Qidong) HSL60M6-HA-4-245T | 245 | N | 단결정 | 1.652 | 1 | 47.9 | 0.458 | 14.83% | Hanwha SolarOne (Qidong) HSL60M6-HA-4-245TB
5894 | Hanwha SolarOne (Qidong) HSL60M6-HA-4-245TB | 245 | N | 단결정 | 1.652 | 1 | 47.9 | 0.458 | 14.83% | Hanwha SolarOne (Qidong) HSL60M6-HA-4-245TW
5895 | Hanwha SolarOne (Qidong) HSL60M6-HA-4-245TW | 245 | N | 단결정 | 1.652 | 1 | 47.9 | 0.458 | 14.83% | Hanwha SolarOne (Qidong) HSL60M6-HA-4-250T
5896 | Hanwha SolarOne (Qidong) HSL60M6-HA-4-250T | 250 | N | 단결정 | 1.652 | 1 | 47.9 | 0.458 | 15.13% | Hanwha SolarOne (Qidong) HSL60M6-HA-4-250TB
5897 | Hanwha SolarOne (Qidong) HSL60M6-HA-4-250TB | 250 | N | 단결정 | 1.652 | 1 | 47.9 | 0.458 | 15.13% | Hanwha SolarOne (Qidong) HSL60M6-HA-4-250TW
5898 | Hanwha SolarOne (Qidong) HSL60M6-HA-4-250TW | 250 | N | 단결정 | 1.652 | 1 | 47.9 | 0.458 | 15.13% | Hanwha SolarOne (Qidong) HSL60M6-HA-4-255T
5899 | Hanwha SolarOne (Qidong) HSL60M6-HA-4-255T | 255 | N | 단결정 | 1.652 | 1 | 47.9 | 0.458 | 15.44% | Hanwha SolarOne (Qidong) HSL60M6-HA-4-255TB
5900 | Hanwha SolarOne (Qidong) HSL60M6-HA-4-255TB | 255 | N | 단결정 | 1.652 | 1 | 47.9 | 0.458 | 15.44% | Hanwha SolarOne (Qidong) HSL60M6-HA-4-255TW
5901 | Hanwha SolarOne (Qidong) HSL60M6-HA-4-255TW | 255 | N | 단결정 | 1.652 | 1 | 47.9 | 0.458 | 15.44% | Hanwha SolarOne (Qidong) HSL60M6-HA-4-260T
5902 | Hanwha SolarOne (Qidong) HSL60M6-HA-4-260T | 260 | N | 단결정 | 1.652 | 1 | 47.9 | 0.458 | 15.74% | Hanwha SolarOne (Qidong) HSL60M6-HA-4-260TB
5903 | Hanwha SolarOne (Qidong) HSL60M6-HA-4-260TB | 260 | N | 단결정 | 1.652 | 1 | 47.9 | 0.458 | 15.74% | Hanwha SolarOne (Qidong) HSL60M6-HA-4-260TW
5904 | Hanwha SolarOne (Qidong) HSL60M6-HA-4-260TW | 260 | N | 단결정 | 1.652 | 1 | 47.9 | 0.458 | 15.74% | Hanwha SolarOne (Qidong) HSL60M6-HB-0-240T
5905 | Hanwha SolarOne (Qidong) HSL60M6-HB-0-240T | 240 | N | 단결정 | 1.616 | 1 | 47.9 | 0.458 | 14.85% | Hanwha SolarOne (Qidong) HSL60M6-HB-0-240TB
5906 | Hanwha SolarOne (Qidong) HSL60M6-HB-0-240TB | 240 | N | 단결정 | 1.616 | 1 | 47.9 | 0.458 | 14.85% | Hanwha SolarOne (Qidong) HSL60M6-HB-0-240TW
5907 | Hanwha SolarOne (Qidong) HSL60M6-HB-0-240TW | 240 | N | 단결정 | 1.616 | 1 | 47.9 | 0.458 | 14.85% | Hanwha SolarOne (Qidong) HSL60M6-HB-0-245T
5908 | Hanwha SolarOne (Qidong) HSL60M6-HB-0-245T | 245 | N | 단결정 | 1.616 | 1 | 47.9 | 0.458 | 15.16% | Hanwha SolarOne (Qidong) HSL60M6-HB-0-245TB
5909 | Hanwha SolarOne (Qidong) HSL60M6-HB-0-245TB | 245 | N | 단결정 | 1.616 | 1 | 47.9 | 0.458 | 15.16% | Hanwha SolarOne (Qidong) HSL60M6-HB-0-245TW
5910 | Hanwha SolarOne (Qidong) HSL60M6-HB-0-245TW | 245 | N | 단결정 | 1.616 | 1 | 47.9 | 0.458 | 15.16% | Hanwha SolarOne (Qidong) HSL60M6-HB-0-250T
5911 | Hanwha SolarOne (Qidong) HSL60M6-HB-0-250T | 250 | N | 단결정 | 1.616 | 1 | 47.9 | 0.458 | 15.47% | Hanwha SolarOne (Qidong) HSL60M6-HB-0-250TB
5912 | Hanwha SolarOne (Qidong) HSL60M6-HB-0-250TB | 250 | N | 단결정 | 1.616 | 1 | 47.9 | 0.458 | 15.47% | Hanwha SolarOne (Qidong) HSL60M6-HB-0-250TW
5913 | Hanwha SolarOne (Qidong) HSL60M6-HB-0-250TW | 250 | N | 단결정 | 1.616 | 1 | 47.9 | 0.458 | 15.47% | Hanwha SolarOne (Qidong) HSL60M6-HB-0-255T
5914 | Hanwha SolarOne (Qidong) HSL60M6-HB-0-255T | 255 | N | 단결정 | 1.616 | 1 | 47.9 | 0.458 | 15.78% | Hanwha SolarOne (Qidong) HSL60M6-HB-0-255TB
5915 | Hanwha SolarOne (Qidong) HSL60M6-HB-0-255TB | 255 | N | 단결정 | 1.616 | 1 | 47.9 | 0.458 | 15.78% | Hanwha SolarOne (Qidong) HSL60M6-HB-0-255TW
5916 | Hanwha SolarOne (Qidong) HSL60M6-HB-0-255TW | 255 | N | 단결정 | 1.616 | 1 | 47.9 | 0.458 | 15.78% | Hanwha SolarOne (Qidong) HSL60M6-HB-0-260T
5917 | Hanwha SolarOne (Qidong) HSL60M6-HB-0-260T | 260 | N | 단결정 | 1.616 | 1 | 47.9 | 0.458 | 16.09% | Hanwha SolarOne (Qidong) HSL60M6-HB-0-260TB
5918 | Hanwha SolarOne (Qidong) HSL60M6-HB-0-260TB | 260 | N | 단결정 | 1.616 | 1 | 47.9 | 0.458 | 16.09% | Hanwha SolarOne (Qidong) HSL60M6-HB-0-260TW
5919 | Hanwha SolarOne (Qidong) HSL60M6-HB-0-260TW | 260 | N | 단결정 | 1.616 | 1 | 47.9 | 0.458 | 16.09% | Hanwha SolarOne (Qidong) HSL60M6-HB-4-240T
5920 | Hanwha SolarOne (Qidong) HSL60M6-HB-4-240T | 240 | N | 단결정 | 1.616 | 1 | 47.9 | 0.458 | 14.85% | Hanwha SolarOne (Qidong) HSL60M6-HB-4-240TB
5921 | Hanwha SolarOne (Qidong) HSL60M6-HB-4-240TB | 240 | N | 단결정 | 1.616 | 1 | 47.9 | 0.458 | 14.85% | Hanwha SolarOne (Qidong) HSL60M6-HB-4-240TW
5922 | Hanwha SolarOne (Qidong) HSL60M6-HB-4-240TW | 240 | N | 단결정 | 1.616 | 1 | 47.9 | 0.458 | 14.85% | Hanwha SolarOne (Qidong) HSL60M6-HB-4-245T
5923 | Hanwha SolarOne (Qidong) HSL60M6-HB-4-245T | 245 | N | 단결정 | 1.616 | 1 | 47.9 | 0.458 | 15.16% | Hanwha SolarOne (Qidong) HSL60M6-HB-4-245TB
5924 | Hanwha SolarOne (Qidong) HSL60M6-HB-4-245TB | 245 | N | 단결정 | 1.616 | 1 | 47.9 | 0.458 | 15.16% | Hanwha SolarOne (Qidong) HSL60M6-HB-4-245TW
5925 | Hanwha SolarOne (Qidong) HSL60M6-HB-4-245TW | 245 | N | 단결정 | 1.616 | 1 | 47.9 | 0.458 | 15.16% | Hanwha SolarOne (Qidong) HSL60M6-HB-4-250T
5926 | Hanwha SolarOne (Qidong) HSL60M6-HB-4-250T | 250 | N | 단결정 | 1.616 | 1 | 47.9 | 0.458 | 15.47% | Hanwha SolarOne (Qidong) HSL60M6-HB-4-250TB
5927 | Hanwha SolarOne (Qidong) HSL60M6-HB-4-250TB | 250 | N | 단결정 | 1.616 | 1 | 47.9 | 0.458 | 15.47% | Hanwha SolarOne (Qidong) HSL60M6-HB-4-250TW
5928 | Hanwha SolarOne (Qidong) HSL60M6-HB-4-250TW | 250 | N | 단결정 | 1.616 | 1 | 47.9 | 0.458 | 15.47% | Hanwha SolarOne (Qidong) HSL60M6-HB-4-255T
5929 | Hanwha SolarOne (Qidong) HSL60M6-HB-4-255T | 255 | N | 단결정 | 1.616 | 1 | 47.9 | 0.458 | 15.78% | Hanwha SolarOne (Qidong) HSL60M6-HB-4-255TB
5930 | Hanwha SolarOne (Qidong) HSL60M6-HB-4-255TB | 255 | N | 단결정 | 1.616 | 1 | 47.9 | 0.458 | 15.78% | Hanwha SolarOne (Qidong) HSL60M6-HB-4-255TW
5931 | Hanwha SolarOne (Qidong) HSL60M6-HB-4-255TW | 255 | N | 단결정 | 1.616 | 1 | 47.9 | 0.458 | 15.78% | Hanwha SolarOne (Qidong) HSL60M6-HB-4-260T
5932 | Hanwha SolarOne (Qidong) HSL60M6-HB-4-260T | 260 | N | 단결정 | 1.616 | 1 | 47.9 | 0.458 | 16.09% | Hanwha SolarOne (Qidong) HSL60M6-HB-4-260TB
5933 | Hanwha SolarOne (Qidong) HSL60M6-HB-4-260TB | 260 | N | 단결정 | 1.616 | 1 | 47.9 | 0.458 | 16.09% | Hanwha SolarOne (Qidong) HSL60M6-HB-4-260TW
5934 | Hanwha SolarOne (Qidong) HSL60M6-HB-4-260TW | 260 | N | 단결정 | 1.616 | 1 | 47.9 | 0.458 | 16.09% | Hanwha SolarOne (Qidong) HSL60P6-PA-0-235T
5935 | Hanwha SolarOne (Qidong) HSL60P6-PA-0-235T | 235 | N | 다결정 | 1.652 | 1 | 46.9 | 0.48 | 14.23% | Hanwha SolarOne (Qidong) HSL60P6-PA-0-235TB
5936 | Hanwha SolarOne (Qidong) HSL60P6-PA-0-235TB | 235 | N | 다결정 | 1.652 | 1 | 46.1 | 0.45 | 14.23% | Hanwha SolarOne (Qidong) HSL60P6-PA-0-235TW
5937 | Hanwha SolarOne (Qidong) HSL60P6-PA-0-235TW | 235 | N | 다결정 | 1.652 | 1 | 46.9 | 0.48 | 14.23% | Hanwha SolarOne (Qidong) HSL60P6-PA-0-240T
5938 | Hanwha SolarOne (Qidong) HSL60P6-PA-0-240T | 240 | N | 다결정 | 1.652 | 1 | 46.9 | 0.48 | 14.53% | Hanwha SolarOne (Qidong) HSL60P6-PA-0-240TB
5939 | Hanwha SolarOne (Qidong) HSL60P6-PA-0-240TB | 240 | N | 다결정 | 1.652 | 1 | 46.1 | 0.45 | 14.53% | Hanwha SolarOne (Qidong) HSL60P6-PA-0-240TW
5940 | Hanwha SolarOne (Qidong) HSL60P6-PA-0-240TW | 240 | N | 다결정 | 1.652 | 1 | 46.9 | 0.48 | 14.53% | Hanwha SolarOne (Qidong) HSL60P6-PA-0-245T
5941 | Hanwha SolarOne (Qidong) HSL60P6-PA-0-245T | 245 | N | 다결정 | 1.652 | 1 | 46.9 | 0.48 | 14.83% | Hanwha SolarOne (Qidong) HSL60P6-PA-0-245TB
5942 | Hanwha SolarOne (Qidong) HSL60P6-PA-0-245TB | 245 | N | 다결정 | 1.652 | 1 | 46.1 | 0.45 | 14.83% | Hanwha SolarOne (Qidong) HSL60P6-PA-0-245TW
5943 | Hanwha SolarOne (Qidong) HSL60P6-PA-0-245TW | 245 | N | 다결정 | 1.652 | 1 | 46.9 | 0.48 | 14.83% | Hanwha SolarOne (Qidong) HSL60P6-PA-0-250T
5944 | Hanwha SolarOne (Qidong) HSL60P6-PA-0-250T | 250 | N | 다결정 | 1.652 | 1 | 46.9 | 0.48 | 15.13% | Hanwha SolarOne (Qidong) HSL60P6-PA-0-250TB
5945 | Hanwha SolarOne (Qidong) HSL60P6-PA-0-250TB | 250 | N | 다결정 | 1.652 | 1 | 46.1 | 0.45 | 15.13% | Hanwha SolarOne (Qidong) HSL60P6-PA-0-250TW
5946 | Hanwha SolarOne (Qidong) HSL60P6-PA-0-250TW | 250 | N | 다결정 | 1.652 | 1 | 46.9 | 0.48 | 15.13% | Hanwha SolarOne (Qidong) HSL60P6-PA-0-255T
5947 | Hanwha SolarOne (Qidong) HSL60P6-PA-0-255T | 255 | N | 다결정 | 1.652 | 1 | 46.2 | 0.467 | 15.44% | Hanwha SolarOne (Qidong) HSL60P6-PA-0-255TB
5948 | Hanwha SolarOne (Qidong) HSL60P6-PA-0-255TB | 255 | N | 다결정 | 1.652 | 1 | 46.2 | 0.467 | 15.44% | Hanwha SolarOne (Qidong) HSL60P6-PA-0-255TW
5949 | Hanwha SolarOne (Qidong) HSL60P6-PA-0-255TW | 255 | N | 다결정 | 1.652 | 1 | 46.2 | 0.467 | 15.44% | Hanwha SolarOne (Qidong) HSL60P6-PA-2-235Q
5950 | Hanwha SolarOne (Qidong) HSL60P6-PA-2-235Q | 235 | N | 다결정 | 1.652 | 1 | 47.7 | 0.458 | 14.23% | Hanwha SolarOne (Qidong) HSL60P6-PA-2-235QB
5951 | Hanwha SolarOne (Qidong) HSL60P6-PA-2-235QB | 235 | N | 다결정 | 1.652 | 1 | 47.7 | 0.458 | 14.23% | Hanwha SolarOne (Qidong) HSL60P6-PA-2-235QW
5952 | Hanwha SolarOne (Qidong) HSL60P6-PA-2-235QW | 235 | N | 다결정 | 1.652 | 1 | 47.7 | 0.458 | 14.23% | Hanwha SolarOne (Qidong) HSL60P6-PA-2-240Q
5953 | Hanwha SolarOne (Qidong) HSL60P6-PA-2-240Q | 240 | N | 다결정 | 1.652 | 1 | 47.7 | 0.458 | 14.53% | Hanwha SolarOne (Qidong) HSL60P6-PA-2-240QB
5954 | Hanwha SolarOne (Qidong) HSL60P6-PA-2-240QB | 240 | N | 다결정 | 1.652 | 1 | 47.7 | 0.458 | 14.53% | Hanwha SolarOne (Qidong) HSL60P6-PA-2-240QW
5955 | Hanwha SolarOne (Qidong) HSL60P6-PA-2-240QW | 240 | N | 다결정 | 1.652 | 1 | 47.7 | 0.458 | 14.53% | Hanwha SolarOne (Qidong) HSL60P6-PA-2-245Q
5956 | Hanwha SolarOne (Qidong) HSL60P6-PA-2-245Q | 245 | N | 다결정 | 1.652 | 1 | 47.7 | 0.458 | 14.83% | Hanwha SolarOne (Qidong) HSL60P6-PA-2-245QB
5957 | Hanwha SolarOne (Qidong) HSL60P6-PA-2-245QB | 245 | N | 다결정 | 1.652 | 1 | 47.7 | 0.458 | 14.83% | Hanwha SolarOne (Qidong) HSL60P6-PA-2-245QW
5958 | Hanwha SolarOne (Qidong) HSL60P6-PA-2-245QW | 245 | N | 다결정 | 1.652 | 1 | 47.7 | 0.458 | 14.83% | Hanwha SolarOne (Qidong) HSL60P6-PA-2-250Q
5959 | Hanwha SolarOne (Qidong) HSL60P6-PA-2-250Q | 250 | N | 다결정 | 1.652 | 1 | 47.7 | 0.458 | 15.13% | Hanwha SolarOne (Qidong) HSL60P6-PA-2-250QB
5960 | Hanwha SolarOne (Qidong) HSL60P6-PA-2-250QB | 250 | N | 다결정 | 1.652 | 1 | 47.7 | 0.458 | 15.13% | Hanwha SolarOne (Qidong) HSL60P6-PA-2-250QW
5961 | Hanwha SolarOne (Qidong) HSL60P6-PA-2-250QW | 250 | N | 다결정 | 1.652 | 1 | 47.7 | 0.458 | 15.13% | Hanwha SolarOne (Qidong) HSL60P6-PA-2-255Q
5962 | Hanwha SolarOne (Qidong) HSL60P6-PA-2-255Q | 255 | N | 다결정 | 1.652 | 1 | 46.5 | 0.453 | 15.44% | Hanwha SolarOne (Qidong) HSL60P6-PA-2-255QB
5963 | Hanwha SolarOne (Qidong) HSL60P6-PA-2-255QB | 255 | N | 다결정 | 1.652 | 1 | 46.5 | 0.453 | 15.44% | Hanwha SolarOne (Qidong) HSL60P6-PA-2-255QW
5964 | Hanwha SolarOne (Qidong) HSL60P6-PA-2-255QW | 255 | N | 다결정 | 1.652 | 1 | 46.5 | 0.453 | 15.44% | Hanwha SolarOne (Qidong) HSL60P6-PA-3-230Q
5965 | Hanwha SolarOne (Qidong) HSL60P6-PA-3-230Q | 230 | N | 다결정 | 1.652 | 1 | 47.7 | 0.458 | 13.92% | Hanwha SolarOne (Qidong) HSL60P6-PA-3-230QB
5966 | Hanwha SolarOne (Qidong) HSL60P6-PA-3-230QB | 230 | N | 다결정 | 1.652 | 1 | 47.7 | 0.458 | 13.92% | Hanwha SolarOne (Qidong) HSL60P6-PA-3-230QW
5967 | Hanwha SolarOne (Qidong) HSL60P6-PA-3-230QW | 230 | N | 다결정 | 1.652 | 1 | 47.7 | 0.458 | 13.92% | Hanwha SolarOne (Qidong) HSL60P6-PA-3-235Q
5968 | Hanwha SolarOne (Qidong) HSL60P6-PA-3-235Q | 235 | N | 다결정 | 1.652 | 1 | 47.7 | 0.458 | 14.23% | Hanwha SolarOne (Qidong) HSL60P6-PA-3-235QB
5969 | Hanwha SolarOne (Qidong) HSL60P6-PA-3-235QB | 235 | N | 다결정 | 1.652 | 1 | 47.7 | 0.458 | 14.23% | Hanwha SolarOne (Qidong) HSL60P6-PA-3-235QW
5970 | Hanwha SolarOne (Qidong) HSL60P6-PA-3-235QW | 235 | N | 다결정 | 1.652 | 1 | 47.7 | 0.458 | 14.23% | Hanwha SolarOne (Qidong) HSL60P6-PA-3-240Q
5971 | Hanwha SolarOne (Qidong) HSL60P6-PA-3-240Q | 240 | N | 다결정 | 1.652 | 1 | 47.7 | 0.458 | 14.53% | Hanwha SolarOne (Qidong) HSL60P6-PA-3-240QB
5972 | Hanwha SolarOne (Qidong) HSL60P6-PA-3-240QB | 240 | N | 다결정 | 1.652 | 1 | 47.7 | 0.458 | 14.53% | Hanwha SolarOne (Qidong) HSL60P6-PA-3-240QW
5973 | Hanwha SolarOne (Qidong) HSL60P6-PA-3-240QW | 240 | N | 다결정 | 1.652 | 1 | 47.7 | 0.458 | 14.53% | Hanwha SolarOne (Qidong) HSL60P6-PA-3-245Q
5974 | Hanwha SolarOne (Qidong) HSL60P6-PA-3-245Q | 245 | N | 다결정 | 1.652 | 1 | 47.7 | 0.458 | 14.83% | Hanwha SolarOne (Qidong) HSL60P6-PA-3-245QB
5975 | Hanwha SolarOne (Qidong) HSL60P6-PA-3-245QB | 245 | N | 다결정 | 1.652 | 1 | 47.7 | 0.458 | 14.83% | Hanwha SolarOne (Qidong) HSL60P6-PA-3-245QW
5976 | Hanwha SolarOne (Qidong) HSL60P6-PA-3-245QW | 245 | N | 다결정 | 1.652 | 1 | 47.7 | 0.458 | 14.83% | Hanwha SolarOne (Qidong) HSL60P6-PA-3-250Q
5977 | Hanwha SolarOne (Qidong) HSL60P6-PA-3-250Q | 250 | N | 다결정 | 1.652 | 1 | 47.7 | 0.458 | 15.13% | Hanwha SolarOne (Qidong) HSL60P6-PA-3-250QB
5978 | Hanwha SolarOne (Qidong) HSL60P6-PA-3-250QB | 250 | N | 다결정 | 1.652 | 1 | 47.7 | 0.458 | 15.13% | Hanwha SolarOne (Qidong) HSL60P6-PA-3-250QW
5979 | Hanwha SolarOne (Qidong) HSL60P6-PA-3-250QW | 250 | N | 다결정 | 1.652 | 1 | 47.7 | 0.458 | 15.13% | Hanwha SolarOne (Qidong) HSL60P6-PA-3-255Q
5980 | Hanwha SolarOne (Qidong) HSL60P6-PA-3-255Q | 255 | N | 다결정 | 1.652 | 1 | 46.5 | 0.453 | 15.44% | Hanwha SolarOne (Qidong) HSL60P6-PA-3-255QB
5981 | Hanwha SolarOne (Qidong) HSL60P6-PA-3-255QB | 255 | N | 다결정 | 1.652 | 1 | 46.5 | 0.453 | 15.44% | Hanwha SolarOne (Qidong) HSL60P6-PA-3-255QW
5982 | Hanwha SolarOne (Qidong) HSL60P6-PA-3-255QW | 255 | N | 다결정 | 1.652 | 1 | 46.5 | 0.453 | 15.44% | Hanwha SolarOne (Qidong) HSL60P6-PA-4-235Q
5983 | Hanwha SolarOne (Qidong) HSL60P6-PA-4-235Q | 235 | N | 다결정 | 1.652 | 1 | 47.7 | 0.458 | 14.23% | Hanwha SolarOne (Qidong) HSL60P6-PA-4-235QB
5984 | Hanwha SolarOne (Qidong) HSL60P6-PA-4-235QB | 235 | N | 다결정 | 1.652 | 1 | 47.7 | 0.458 | 14.23% | Hanwha SolarOne (Qidong) HSL60P6-PA-4-235QW
5985 | Hanwha SolarOne (Qidong) HSL60P6-PA-4-235QW | 235 | N | 다결정 | 1.652 | 1 | 47.7 | 0.458 | 14.23% | Hanwha SolarOne (Qidong) HSL60P6-PA-4-235T
5986 | Hanwha SolarOne (Qidong) HSL60P6-PA-4-235T | 235 | N | 다결정 | 1.652 | 1 | 46.1 | 0.45 | 14.23% | Hanwha SolarOne (Qidong) HSL60P6-PA-4-235TB
5987 | Hanwha SolarOne (Qidong) HSL60P6-PA-4-235TB | 235 | N | 다결정 | 1.652 | 1 | 46.1 | 0.45 | 14.23% | Hanwha SolarOne (Qidong) HSL60P6-PA-4-235TW
5988 | Hanwha SolarOne (Qidong) HSL60P6-PA-4-235TW | 235 | N | 다결정 | 1.652 | 1 | 46.1 | 0.45 | 14.23% | Hanwha SolarOne (Qidong) HSL60P6-PA-4-240Q
5989 | Hanwha SolarOne (Qidong) HSL60P6-PA-4-240Q | 240 | N | 다결정 | 1.652 | 1 | 47.7 | 0.458 | 14.53% | Hanwha SolarOne (Qidong) HSL60P6-PA-4-240QB
5990 | Hanwha SolarOne (Qidong) HSL60P6-PA-4-240QB | 240 | N | 다결정 | 1.652 | 1 | 47.7 | 0.458 | 14.53% | Hanwha SolarOne (Qidong) HSL60P6-PA-4-240QW
5991 | Hanwha SolarOne (Qidong) HSL60P6-PA-4-240QW | 240 | N | 다결정 | 1.652 | 1 | 47.7 | 0.458 | 14.53% | Hanwha SolarOne (Qidong) HSL60P6-PA-4-240T
5992 | Hanwha SolarOne (Qidong) HSL60P6-PA-4-240T | 240 | N | 다결정 | 1.652 | 1 | 46.1 | 0.45 | 14.53% | Hanwha SolarOne (Qidong) HSL60P6-PA-4-240TB
5993 | Hanwha SolarOne (Qidong) HSL60P6-PA-4-240TB | 240 | N | 다결정 | 1.652 | 1 | 46.1 | 0.45 | 14.53% | Hanwha SolarOne (Qidong) HSL60P6-PA-4-240TW
5994 | Hanwha SolarOne (Qidong) HSL60P6-PA-4-240TW | 240 | N | 다결정 | 1.652 | 1 | 46.1 | 0.45 | 14.53% | Hanwha SolarOne (Qidong) HSL60P6-PA-4-245Q
5995 | Hanwha SolarOne (Qidong) HSL60P6-PA-4-245Q | 245 | N | 다결정 | 1.652 | 1 | 47.7 | 0.458 | 14.83% | Hanwha SolarOne (Qidong) HSL60P6-PA-4-245QB
5996 | Hanwha SolarOne (Qidong) HSL60P6-PA-4-245QB | 245 | N | 다결정 | 1.652 | 1 | 47.7 | 0.458 | 14.83% | Hanwha SolarOne (Qidong) HSL60P6-PA-4-245QW
5997 | Hanwha SolarOne (Qidong) HSL60P6-PA-4-245QW | 245 | N | 다결정 | 1.652 | 1 | 47.7 | 0.458 | 14.83% | Hanwha SolarOne (Qidong) HSL60P6-PA-4-245T
5998 | Hanwha SolarOne (Qidong) HSL60P6-PA-4-245T | 245 | N | 다결정 | 1.652 | 1 | 46.1 | 0.45 | 14.83% | Hanwha SolarOne (Qidong) HSL60P6-PA-4-245TB
5999 | Hanwha SolarOne (Qidong) HSL60P6-PA-4-245TB | 245 | N | 다결정 | 1.652 | 1 | 46.1 | 0.45 | 14.83% | Hanwha SolarOne (Qidong) HSL60P6-PA-4-245TW
6000 | Hanwha SolarOne (Qidong) HSL60P6-PA-4-245TW | 245 | N | 다결정 | 1.652 | 1 | 46.1 | 0.45 | 14.83% | Hanwha SolarOne (Qidong) HSL60P6-PA-4-250Q
6001 | Hanwha SolarOne (Qidong) HSL60P6-PA-4-250Q | 250 | N | 다결정 | 1.652 | 1 | 47.7 | 0.458 | 15.13% | Hanwha SolarOne (Qidong) HSL60P6-PA-4-250QB
6002 | Hanwha SolarOne (Qidong) HSL60P6-PA-4-250QB | 250 | N | 다결정 | 1.652 | 1 | 47.7 | 0.458 | 15.13% | Hanwha SolarOne (Qidong) HSL60P6-PA-4-250QW
6003 | Hanwha SolarOne (Qidong) HSL60P6-PA-4-250QW | 250 | N | 다결정 | 1.652 | 1 | 47.7 | 0.458 | 15.13% | Hanwha SolarOne (Qidong) HSL60P6-PA-4-250T
6004 | Hanwha SolarOne (Qidong) HSL60P6-PA-4-250T | 250 | N | 다결정 | 1.652 | 1 | 46.1 | 0.45 | 15.13% | Hanwha SolarOne (Qidong) HSL60P6-PA-4-250TB
6005 | Hanwha SolarOne (Qidong) HSL60P6-PA-4-250TB | 250 | N | 다결정 | 1.652 | 1 | 46.1 | 0.45 | 15.13% | Hanwha SolarOne (Qidong) HSL60P6-PA-4-250TW
6006 | Hanwha SolarOne (Qidong) HSL60P6-PA-4-250TW | 250 | N | 다결정 | 1.652 | 1 | 46.1 | 0.45 | 15.13% | Hanwha SolarOne (Qidong) HSL60P6-PA-4-255Q
6007 | Hanwha SolarOne (Qidong) HSL60P6-PA-4-255Q | 255 | N | 다결정 | 1.652 | 1 | 46.5 | 0.453 | 15.44% | Hanwha SolarOne (Qidong) HSL60P6-PA-4-255QB
6008 | Hanwha SolarOne (Qidong) HSL60P6-PA-4-255QB | 255 | N | 다결정 | 1.652 | 1 | 46.5 | 0.453 | 15.44% | Hanwha SolarOne (Qidong) HSL60P6-PA-4-255QW
6009 | Hanwha SolarOne (Qidong) HSL60P6-PA-4-255QW | 255 | N | 다결정 | 1.652 | 1 | 46.5 | 0.453 | 15.44% | Hanwha SolarOne (Qidong) HSL60P6-PA-4-255T
6010 | Hanwha SolarOne (Qidong) HSL60P6-PA-4-255T | 255 | N | 다결정 | 1.652 | 1 | 46.2 | 0.467 | 15.44% | Hanwha SolarOne (Qidong) HSL60P6-PA-4-255TB
6011 | Hanwha SolarOne (Qidong) HSL60P6-PA-4-255TB | 255 | N | 다결정 | 1.652 | 1 | 46.2 | 0.467 | 15.44% | Hanwha SolarOne (Qidong) HSL60P6-PA-4-255TW
6012 | Hanwha SolarOne (Qidong) HSL60P6-PA-4-255TW | 255 | N | 다결정 | 1.652 | 1 | 46.2 | 0.467 | 15.44% | Hanwha SolarOne (Qidong) HSL60P6-PB-0-240T
6013 | Hanwha SolarOne (Qidong) HSL60P6-PB-0-240T | 240 | N | 다결정 | 1.616 | 1 | 46.9 | 0.48 | 14.85% | Hanwha SolarOne (Qidong) HSL60P6-PB-0-240TB
6014 | Hanwha SolarOne (Qidong) HSL60P6-PB-0-240TB | 240 | N | 다결정 | 1.616 | 1 | 46.1 | 0.45 | 14.85% | Hanwha SolarOne (Qidong) HSL60P6-PB-0-240TW
6015 | Hanwha SolarOne (Qidong) HSL60P6-PB-0-240TW | 240 | N | 다결정 | 1.616 | 1 | 46.9 | 0.48 | 14.85% | Hanwha SolarOne (Qidong) HSL60P6-PB-0-245T
6016 | Hanwha SolarOne (Qidong) HSL60P6-PB-0-245T | 245 | N | 다결정 | 1.616 | 1 | 46.9 | 0.48 | 15.16% | Hanwha SolarOne (Qidong) HSL60P6-PB-0-245TB
6017 | Hanwha SolarOne (Qidong) HSL60P6-PB-0-245TB | 245 | N | 다결정 | 1.616 | 1 | 46.1 | 0.45 | 15.16% | Hanwha SolarOne (Qidong) HSL60P6-PB-0-245TW
6018 | Hanwha SolarOne (Qidong) HSL60P6-PB-0-245TW | 245 | N | 다결정 | 1.616 | 1 | 46.9 | 0.48 | 15.16% | Hanwha SolarOne (Qidong) HSL60P6-PB-0-250T
6019 | Hanwha SolarOne (Qidong) HSL60P6-PB-0-250T | 250 | N | 다결정 | 1.616 | 1 | 46.9 | 0.48 | 15.47% | Hanwha SolarOne (Qidong) HSL60P6-PB-0-250TB
6020 | Hanwha SolarOne (Qidong) HSL60P6-PB-0-250TB | 250 | N | 다결정 | 1.616 | 1 | 46.1 | 0.45 | 15.47% | Hanwha SolarOne (Qidong) HSL60P6-PB-0-250TW
6021 | Hanwha SolarOne (Qidong) HSL60P6-PB-0-250TW | 250 | N | 다결정 | 1.616 | 1 | 46.9 | 0.48 | 15.47% | Hanwha SolarOne (Qidong) HSL60P6-PB-0-255T
6022 | Hanwha SolarOne (Qidong) HSL60P6-PB-0-255T | 255 | N | 다결정 | 1.616 | 1 | 46.2 | 0.467 | 15.78% | Hanwha SolarOne (Qidong) HSL60P6-PB-0-255TB
6023 | Hanwha SolarOne (Qidong) HSL60P6-PB-0-255TB | 255 | N | 다결정 | 1.616 | 1 | 46.2 | 0.467 | 15.78% | Hanwha SolarOne (Qidong) HSL60P6-PB-0-255TW
6024 | Hanwha SolarOne (Qidong) HSL60P6-PB-0-255TW | 255 | N | 다결정 | 1.616 | 1 | 46.2 | 0.467 | 15.78% | Hanwha SolarOne (Qidong) HSL60P6-PB-0-260T
6025 | Hanwha SolarOne (Qidong) HSL60P6-PB-0-260T | 260 | N | 다결정 | 1.601 | 1 | 46.8 | 0.46 | 16.24% | Hanwha SolarOne (Qidong) HSL60P6-PB-0-260TW
6026 | Hanwha SolarOne (Qidong) HSL60P6-PB-0-260TW | 260 | N | 다결정 | 1.601 | 1 | 46.8 | 0.46 | 16.24% | Hanwha SolarOne (Qidong) HSL60P6-PB-0-265T
6027 | Hanwha SolarOne (Qidong) HSL60P6-PB-0-265T | 265 | N | 다결정 | 1.601 | 1 | 46.8 | 0.46 | 16.55% | Hanwha SolarOne (Qidong) HSL60P6-PB-0-265TW
6028 | Hanwha SolarOne (Qidong) HSL60P6-PB-0-265TW | 265 | N | 다결정 | 1.601 | 1 | 46.8 | 0.46 | 16.55% | Hanwha SolarOne (Qidong) HSL60P6-PB-0-270T
6029 | Hanwha SolarOne (Qidong) HSL60P6-PB-0-270T | 270 | N | 다결정 | 1.601 | 1 | 46.8 | 0.46 | 16.86% | Hanwha SolarOne (Qidong) HSL60P6-PB-0-270TW
6030 | Hanwha SolarOne (Qidong) HSL60P6-PB-0-270TW | 270 | N | 다결정 | 1.601 | 1 | 46.8 | 0.46 | 16.86% | Hanwha SolarOne (Qidong) HSL60P6-PB-2-235Q
6031 | Hanwha SolarOne (Qidong) HSL60P6-PB-2-235Q | 235 | N | 다결정 | 1.616 | 1 | 47.7 | 0.458 | 14.54% | Hanwha SolarOne (Qidong) HSL60P6-PB-2-235QB
6032 | Hanwha SolarOne (Qidong) HSL60P6-PB-2-235QB | 235 | N | 다결정 | 1.616 | 1 | 47.7 | 0.458 | 14.54% | Hanwha SolarOne (Qidong) HSL60P6-PB-2-235QW
6033 | Hanwha SolarOne (Qidong) HSL60P6-PB-2-235QW | 235 | N | 다결정 | 1.616 | 1 | 47.7 | 0.458 | 14.54% | Hanwha SolarOne (Qidong) HSL60P6-PB-2-240Q
6034 | Hanwha SolarOne (Qidong) HSL60P6-PB-2-240Q | 240 | N | 다결정 | 1.616 | 1 | 47.7 | 0.458 | 14.85% | Hanwha SolarOne (Qidong) HSL60P6-PB-2-240QB
6035 | Hanwha SolarOne (Qidong) HSL60P6-PB-2-240QB | 240 | N | 다결정 | 1.616 | 1 | 47.7 | 0.458 | 14.85% | Hanwha SolarOne (Qidong) HSL60P6-PB-2-240QW
6036 | Hanwha SolarOne (Qidong) HSL60P6-PB-2-240QW | 240 | N | 다결정 | 1.616 | 1 | 47.7 | 0.458 | 14.85% | Hanwha SolarOne (Qidong) HSL60P6-PB-2-245Q
6037 | Hanwha SolarOne (Qidong) HSL60P6-PB-2-245Q | 245 | N | 다결정 | 1.616 | 1 | 47.7 | 0.458 | 15.16% | Hanwha SolarOne (Qidong) HSL60P6-PB-2-245QB
6038 | Hanwha SolarOne (Qidong) HSL60P6-PB-2-245QB | 245 | N | 다결정 | 1.616 | 1 | 47.7 | 0.458 | 15.16% | Hanwha SolarOne (Qidong) HSL60P6-PB-2-245QW
6039 | Hanwha SolarOne (Qidong) HSL60P6-PB-2-245QW | 245 | N | 다결정 | 1.616 | 1 | 47.7 | 0.458 | 15.16% | Hanwha SolarOne (Qidong) HSL60P6-PB-2-250Q
6040 | Hanwha SolarOne (Qidong) HSL60P6-PB-2-250Q | 250 | N | 다결정 | 1.616 | 1 | 47.7 | 0.458 | 15.47% | Hanwha SolarOne (Qidong) HSL60P6-PB-2-250QB
6041 | Hanwha SolarOne (Qidong) HSL60P6-PB-2-250QB | 250 | N | 다결정 | 1.616 | 1 | 47.7 | 0.458 | 15.47% | Hanwha SolarOne (Qidong) HSL60P6-PB-2-250QW
6042 | Hanwha SolarOne (Qidong) HSL60P6-PB-2-250QW | 250 | N | 다결정 | 1.616 | 1 | 47.7 | 0.458 | 15.47% | Hanwha SolarOne (Qidong) HSL60P6-PB-2-255Q
6043 | Hanwha SolarOne (Qidong) HSL60P6-PB-2-255Q | 255 | N | 다결정 | 1.616 | 1 | 46.5 | 0.453 | 15.78% | Hanwha SolarOne (Qidong) HSL60P6-PB-2-255QB
6044 | Hanwha SolarOne (Qidong) HSL60P6-PB-2-255QB | 255 | N | 다결정 | 1.616 | 1 | 46.5 | 0.453 | 15.78% | Hanwha SolarOne (Qidong) HSL60P6-PB-2-255QW
6045 | Hanwha SolarOne (Qidong) HSL60P6-PB-2-255QW | 255 | N | 다결정 | 1.616 | 1 | 46.5 | 0.453 | 15.78% | Hanwha SolarOne (Qidong) HSL60P6-PB-3-230Q
6046 | Hanwha SolarOne (Qidong) HSL60P6-PB-3-230Q | 230 | N | 다결정 | 1.616 | 1 | 47.7 | 0.458 | 14.23% | Hanwha SolarOne (Qidong) HSL60P6-PB-3-230QB
6047 | Hanwha SolarOne (Qidong) HSL60P6-PB-3-230QB | 230 | N | 다결정 | 1.616 | 1 | 47.7 | 0.458 | 14.23% | Hanwha SolarOne (Qidong) HSL60P6-PB-3-230QW
6048 | Hanwha SolarOne (Qidong) HSL60P6-PB-3-230QW | 230 | N | 다결정 | 1.616 | 1 | 47.7 | 0.458 | 14.23% | Hanwha SolarOne (Qidong) HSL60P6-PB-3-235Q
6049 | Hanwha SolarOne (Qidong) HSL60P6-PB-3-235Q | 235 | N | 다결정 | 1.616 | 1 | 47.7 | 0.458 | 14.54% | Hanwha SolarOne (Qidong) HSL60P6-PB-3-235QB
6050 | Hanwha SolarOne (Qidong) HSL60P6-PB-3-235QB | 235 | N | 다결정 | 1.616 | 1 | 47.7 | 0.458 | 14.54% | Hanwha SolarOne (Qidong) HSL60P6-PB-3-235QW
6051 | Hanwha SolarOne (Qidong) HSL60P6-PB-3-235QW | 235 | N | 다결정 | 1.616 | 1 | 47.7 | 0.458 | 14.54% | Hanwha SolarOne (Qidong) HSL60P6-PB-3-240Q
6052 | Hanwha SolarOne (Qidong) HSL60P6-PB-3-240Q | 240 | N | 다결정 | 1.616 | 1 | 47.7 | 0.458 | 14.85% | Hanwha SolarOne (Qidong) HSL60P6-PB-3-240QB
6053 | Hanwha SolarOne (Qidong) HSL60P6-PB-3-240QB | 240 | N | 다결정 | 1.616 | 1 | 47.7 | 0.458 | 14.85% | Hanwha SolarOne (Qidong) HSL60P6-PB-3-240QW
6054 | Hanwha SolarOne (Qidong) HSL60P6-PB-3-240QW | 240 | N | 다결정 | 1.616 | 1 | 47.7 | 0.458 | 14.85% | Hanwha SolarOne (Qidong) HSL60P6-PB-3-245Q
6055 | Hanwha SolarOne (Qidong) HSL60P6-PB-3-245Q | 245 | N | 다결정 | 1.616 | 1 | 47.7 | 0.458 | 15.16% | Hanwha SolarOne (Qidong) HSL60P6-PB-3-245QB
6056 | Hanwha SolarOne (Qidong) HSL60P6-PB-3-245QB | 245 | N | 다결정 | 1.616 | 1 | 47.7 | 0.458 | 15.16% | Hanwha SolarOne (Qidong) HSL60P6-PB-3-245QW
6057 | Hanwha SolarOne (Qidong) HSL60P6-PB-3-245QW | 245 | N | 다결정 | 1.616 | 1 | 47.7 | 0.458 | 15.16% | Hanwha SolarOne (Qidong) HSL60P6-PB-3-250Q
6058 | Hanwha SolarOne (Qidong) HSL60P6-PB-3-250Q | 250 | N | 다결정 | 1.616 | 1 | 47.7 | 0.458 | 15.47% | Hanwha SolarOne (Qidong) HSL60P6-PB-3-250QB
6059 | Hanwha SolarOne (Qidong) HSL60P6-PB-3-250QB | 250 | N | 다결정 | 1.616 | 1 | 47.7 | 0.458 | 15.47% | Hanwha SolarOne (Qidong) HSL60P6-PB-3-250QW
6060 | Hanwha SolarOne (Qidong) HSL60P6-PB-3-250QW | 250 | N | 다결정 | 1.616 | 1 | 47.7 | 0.458 | 15.47% | Hanwha SolarOne (Qidong) HSL60P6-PB-3-255Q
6061 | Hanwha SolarOne (Qidong) HSL60P6-PB-3-255Q | 255 | N | 다결정 | 1.616 | 1 | 46.5 | 0.453 | 15.78% | Hanwha SolarOne (Qidong) HSL60P6-PB-3-255QB
6062 | Hanwha SolarOne (Qidong) HSL60P6-PB-3-255QB | 255 | N | 다결정 | 1.616 | 1 | 46.5 | 0.453 | 15.78% | Hanwha SolarOne (Qidong) HSL60P6-PB-3-255QW
6063 | Hanwha SolarOne (Qidong) HSL60P6-PB-3-255QW | 255 | N | 다결정 | 1.616 | 1 | 46.5 | 0.453 | 15.78% | Hanwha SolarOne (Qidong) HSL60P6-PB-4-235Q
6064 | Hanwha SolarOne (Qidong) HSL60P6-PB-4-235Q | 235 | N | 다결정 | 1.616 | 1 | 47.7 | 0.458 | 14.54% | Hanwha SolarOne (Qidong) HSL60P6-PB-4-235QB
6065 | Hanwha SolarOne (Qidong) HSL60P6-PB-4-235QB | 235 | N | 다결정 | 1.616 | 1 | 47.7 | 0.458 | 14.54% | Hanwha SolarOne (Qidong) HSL60P6-PB-4-235QW
6066 | Hanwha SolarOne (Qidong) HSL60P6-PB-4-235QW | 235 | N | 다결정 | 1.616 | 1 | 47.7 | 0.458 | 14.54% | Hanwha SolarOne (Qidong) HSL60P6-PB-4-240Q
6067 | Hanwha SolarOne (Qidong) HSL60P6-PB-4-240Q | 240 | N | 다결정 | 1.616 | 1 | 47.7 | 0.458 | 14.85% | Hanwha SolarOne (Qidong) HSL60P6-PB-4-240QB
6068 | Hanwha SolarOne (Qidong) HSL60P6-PB-4-240QB | 240 | N | 다결정 | 1.616 | 1 | 47.7 | 0.458 | 14.85% | Hanwha SolarOne (Qidong) HSL60P6-PB-4-240QW
6069 | Hanwha SolarOne (Qidong) HSL60P6-PB-4-240QW | 240 | N | 다결정 | 1.616 | 1 | 47.7 | 0.458 | 14.85% | Hanwha SolarOne (Qidong) HSL60P6-PB-4-240T
6070 | Hanwha SolarOne (Qidong) HSL60P6-PB-4-240T | 240 | N | 다결정 | 1.616 | 1 | 46.1 | 0.45 | 14.85% | Hanwha SolarOne (Qidong) HSL60P6-PB-4-240TB
6071 | Hanwha SolarOne (Qidong) HSL60P6-PB-4-240TB | 240 | N | 다결정 | 1.616 | 1 | 46.1 | 0.45 | 14.85% | Hanwha SolarOne (Qidong) HSL60P6-PB-4-240TW
6072 | Hanwha SolarOne (Qidong) HSL60P6-PB-4-240TW | 240 | N | 다결정 | 1.616 | 1 | 46.1 | 0.45 | 14.85% | Hanwha SolarOne (Qidong) HSL60P6-PB-4-245
6073 | Hanwha SolarOne (Qidong) HSL60P6-PB-4-245 | 245 | N | 다결정 | 1.601 | 1 | 46.6 | 0.4 | 15.3% | Hanwha SolarOne (Qidong) HSL60P6-PB-4-245Q
6074 | Hanwha SolarOne (Qidong) HSL60P6-PB-4-245Q | 245 | N | 다결정 | 1.616 | 1 | 47.7 | 0.458 | 15.16% | Hanwha SolarOne (Qidong) HSL60P6-PB-4-245QB
6075 | Hanwha SolarOne (Qidong) HSL60P6-PB-4-245QB | 245 | N | 다결정 | 1.616 | 1 | 47.7 | 0.458 | 15.16% | Hanwha SolarOne (Qidong) HSL60P6-PB-4-245QW
6076 | Hanwha SolarOne (Qidong) HSL60P6-PB-4-245QW | 245 | N | 다결정 | 1.616 | 1 | 47.7 | 0.458 | 15.16% | Hanwha SolarOne (Qidong) HSL60P6-PB-4-245T
6077 | Hanwha SolarOne (Qidong) HSL60P6-PB-4-245T | 245 | N | 다결정 | 1.616 | 1 | 46.1 | 0.45 | 15.16% | Hanwha SolarOne (Qidong) HSL60P6-PB-4-245TB
6078 | Hanwha SolarOne (Qidong) HSL60P6-PB-4-245TB | 245 | N | 다결정 | 1.616 | 1 | 46.1 | 0.45 | 15.16% | Hanwha SolarOne (Qidong) HSL60P6-PB-4-245TW
6079 | Hanwha SolarOne (Qidong) HSL60P6-PB-4-245TW | 245 | N | 다결정 | 1.616 | 1 | 46.1 | 0.45 | 15.16% | Hanwha SolarOne (Qidong) HSL60P6-PB-4-245W
6080 | Hanwha SolarOne (Qidong) HSL60P6-PB-4-245W | 245 | N | 다결정 | 1.601 | 1 | 46.6 | 0.4 | 15.3% | Hanwha SolarOne (Qidong) HSL60P6-PB-4-250
6081 | Hanwha SolarOne (Qidong) HSL60P6-PB-4-250 | 250 | N | 다결정 | 1.601 | 1 | 46.6 | 0.4 | 15.62% | Hanwha SolarOne (Qidong) HSL60P6-PB-4-250Q
6082 | Hanwha SolarOne (Qidong) HSL60P6-PB-4-250Q | 250 | N | 다결정 | 1.616 | 1 | 47.7 | 0.458 | 15.47% | Hanwha SolarOne (Qidong) HSL60P6-PB-4-250QB
6083 | Hanwha SolarOne (Qidong) HSL60P6-PB-4-250QB | 250 | N | 다결정 | 1.616 | 1 | 47.7 | 0.458 | 15.47% | Hanwha SolarOne (Qidong) HSL60P6-PB-4-250QW
6084 | Hanwha SolarOne (Qidong) HSL60P6-PB-4-250QW | 250 | N | 다결정 | 1.616 | 1 | 47.7 | 0.458 | 15.47% | Hanwha SolarOne (Qidong) HSL60P6-PB-4-250T
6085 | Hanwha SolarOne (Qidong) HSL60P6-PB-4-250T | 250 | N | 다결정 | 1.616 | 1 | 46.1 | 0.45 | 15.47% | Hanwha SolarOne (Qidong) HSL60P6-PB-4-250TB
6086 | Hanwha SolarOne (Qidong) HSL60P6-PB-4-250TB | 250 | N | 다결정 | 1.616 | 1 | 46.1 | 0.45 | 15.47% | Hanwha SolarOne (Qidong) HSL60P6-PB-4-250TW
6087 | Hanwha SolarOne (Qidong) HSL60P6-PB-4-250TW | 250 | N | 다결정 | 1.616 | 1 | 46.1 | 0.45 | 15.47% | Hanwha SolarOne (Qidong) HSL60P6-PB-4-250W
6088 | Hanwha SolarOne (Qidong) HSL60P6-PB-4-250W | 250 | N | 다결정 | 1.601 | 1 | 46.6 | 0.4 | 15.62% | Hanwha SolarOne (Qidong) HSL60P6-PB-4-255
6089 | Hanwha SolarOne (Qidong) HSL60P6-PB-4-255 | 255 | N | 다결정 | 1.601 | 1 | 46.6 | 0.4 | 15.93% | Hanwha SolarOne (Qidong) HSL60P6-PB-4-255Q
6090 | Hanwha SolarOne (Qidong) HSL60P6-PB-4-255Q | 255 | N | 다결정 | 1.616 | 1 | 46.5 | 0.453 | 15.78% | Hanwha SolarOne (Qidong) HSL60P6-PB-4-255QB
6091 | Hanwha SolarOne (Qidong) HSL60P6-PB-4-255QB | 255 | N | 다결정 | 1.616 | 1 | 46.5 | 0.453 | 15.78% | Hanwha SolarOne (Qidong) HSL60P6-PB-4-255QW
6092 | Hanwha SolarOne (Qidong) HSL60P6-PB-4-255QW | 255 | N | 다결정 | 1.616 | 1 | 46.5 | 0.453 | 15.78% | Hanwha SolarOne (Qidong) HSL60P6-PB-4-255T
6093 | Hanwha SolarOne (Qidong) HSL60P6-PB-4-255T | 255 | N | 다결정 | 1.616 | 1 | 46.2 | 0.467 | 15.78% | Hanwha SolarOne (Qidong) HSL60P6-PB-4-255TB
6094 | Hanwha SolarOne (Qidong) HSL60P6-PB-4-255TB | 255 | N | 다결정 | 1.616 | 1 | 46.2 | 0.467 | 15.78% | Hanwha SolarOne (Qidong) HSL60P6-PB-4-255TW
6095 | Hanwha SolarOne (Qidong) HSL60P6-PB-4-255TW | 255 | N | 다결정 | 1.616 | 1 | 46.2 | 0.467 | 15.78% | Hanwha SolarOne (Qidong) HSL60P6-PB-4-255W
6096 | Hanwha SolarOne (Qidong) HSL60P6-PB-4-255W | 255 | N | 다결정 | 1.601 | 1 | 46.6 | 0.4 | 15.93% | Hanwha SolarOne (Qidong) HSL60P6-PB-4-260
6097 | Hanwha SolarOne (Qidong) HSL60P6-PB-4-260 | 260 | N | 다결정 | 1.601 | 1 | 46.6 | 0.4 | 16.24% | Hanwha SolarOne (Qidong) HSL60P6-PB-4-260T
6098 | Hanwha SolarOne (Qidong) HSL60P6-PB-4-260T | 260 | N | 다결정 | 1.601 | 1 | 46.8 | 0.46 | 16.24% | Hanwha SolarOne (Qidong) HSL60P6-PB-4-260TW
6099 | Hanwha SolarOne (Qidong) HSL60P6-PB-4-260TW | 260 | N | 다결정 | 1.601 | 1 | 46.8 | 0.46 | 16.24% | Hanwha SolarOne (Qidong) HSL60P6-PB-4-260W
6100 | Hanwha SolarOne (Qidong) HSL60P6-PB-4-260W | 260 | N | 다결정 | 1.601 | 1 | 46.6 | 0.4 | 16.24% | Hanwha SolarOne (Qidong) HSL60P6-PB-4-265T
6101 | Hanwha SolarOne (Qidong) HSL60P6-PB-4-265T | 265 | N | 다결정 | 1.601 | 1 | 46.8 | 0.46 | 16.55% | Hanwha SolarOne (Qidong) HSL60P6-PB-4-265TW
6102 | Hanwha SolarOne (Qidong) HSL60P6-PB-4-265TW | 265 | N | 다결정 | 1.601 | 1 | 46.8 | 0.46 | 16.55% | Hanwha SolarOne (Qidong) HSL60P6-PB-4-270T
6103 | Hanwha SolarOne (Qidong) HSL60P6-PB-4-270T | 270 | N | 다결정 | 1.601 | 1 | 46.8 | 0.46 | 16.86% | Hanwha SolarOne (Qidong) HSL60P6-PB-4-270TW
6104 | Hanwha SolarOne (Qidong) HSL60P6-PB-4-270TW | 270 | N | 다결정 | 1.601 | 1 | 46.8 | 0.46 | 16.86% | Hanwha SolarOne (Qidong) HSL60P6-PC-3-250
6105 | Hanwha SolarOne (Qidong) HSL60P6-PC-3-250 | 250 | N | 다결정 | 1.67 | 1 | 45.8 | 0.41 | 14.97% | Hanwha SolarOne (Qidong) HSL60P6-PC-3-250W
6106 | Hanwha SolarOne (Qidong) HSL60P6-PC-3-250W | 250 | N | 다결정 | 1.67 | 1 | 45.8 | 0.41 | 14.97% | Hanwha SolarOne (Qidong) HSL60P6-PC-3-255
6107 | Hanwha SolarOne (Qidong) HSL60P6-PC-3-255 | 255 | N | 다결정 | 1.67 | 1 | 45.8 | 0.41 | 15.27% | Hanwha SolarOne (Qidong) HSL60P6-PC-3-255W
6108 | Hanwha SolarOne (Qidong) HSL60P6-PC-3-255W | 255 | N | 다결정 | 1.67 | 1 | 45.8 | 0.41 | 15.27% | Hanwha SolarOne (Qidong) HSL60P6-PC-3-260
6109 | Hanwha SolarOne (Qidong) HSL60P6-PC-3-260 | 260 | N | 다결정 | 1.67 | 1 | 45.8 | 0.41 | 15.57% | Hanwha SolarOne (Qidong) HSL60P6-PC-3-260W
6110 | Hanwha SolarOne (Qidong) HSL60P6-PC-3-260W | 260 | N | 다결정 | 1.67 | 1 | 45.8 | 0.41 | 15.57% | Hanwha SolarOne (Qidong) HSL60P6-PC-3-265
6111 | Hanwha SolarOne (Qidong) HSL60P6-PC-3-265 | 265 | N | 다결정 | 1.67 | 1 | 45.8 | 0.41 | 15.87% | Hanwha SolarOne (Qidong) HSL60P6-PC-3-265W
6112 | Hanwha SolarOne (Qidong) HSL60P6-PC-3-265W | 265 | N | 다결정 | 1.67 | 1 | 45.8 | 0.41 | 15.87% | Hanwha SolarOne (Qidong) HSL72M6-HA-0-285T
6113 | Hanwha SolarOne (Qidong) HSL72M6-HA-0-285T | 285 | N | 단결정 | 1.966 | 1 | 47.9 | 0.458 | 14.5% | Hanwha SolarOne (Qidong) HSL72M6-HA-0-285TB
6114 | Hanwha SolarOne (Qidong) HSL72M6-HA-0-285TB | 285 | N | 단결정 | 1.966 | 1 | 47.9 | 0.458 | 14.5% | Hanwha SolarOne (Qidong) HSL72M6-HA-0-285TW
6115 | Hanwha SolarOne (Qidong) HSL72M6-HA-0-285TW | 285 | N | 단결정 | 1.966 | 1 | 47.9 | 0.458 | 14.5% | Hanwha SolarOne (Qidong) HSL72M6-HA-0-290T
6116 | Hanwha SolarOne (Qidong) HSL72M6-HA-0-290T | 290 | N | 단결정 | 1.966 | 1 | 47.9 | 0.458 | 14.75% | Hanwha SolarOne (Qidong) HSL72M6-HA-0-290TB
6117 | Hanwha SolarOne (Qidong) HSL72M6-HA-0-290TB | 290 | N | 단결정 | 1.966 | 1 | 47.9 | 0.458 | 14.75% | Hanwha SolarOne (Qidong) HSL72M6-HA-0-290TW
6118 | Hanwha SolarOne (Qidong) HSL72M6-HA-0-290TW | 290 | N | 단결정 | 1.966 | 1 | 47.9 | 0.458 | 14.75% | Hanwha SolarOne (Qidong) HSL72M6-HA-0-295T
6119 | Hanwha SolarOne (Qidong) HSL72M6-HA-0-295T | 295 | N | 단결정 | 1.966 | 1 | 47.9 | 0.458 | 15.01% | Hanwha SolarOne (Qidong) HSL72M6-HA-0-295TB
6120 | Hanwha SolarOne (Qidong) HSL72M6-HA-0-295TB | 295 | N | 단결정 | 1.966 | 1 | 47.9 | 0.458 | 15.01% | Hanwha SolarOne (Qidong) HSL72M6-HA-0-295TW
6121 | Hanwha SolarOne (Qidong) HSL72M6-HA-0-295TW | 295 | N | 단결정 | 1.966 | 1 | 47.9 | 0.458 | 15.01% | Hanwha SolarOne (Qidong) HSL72M6-HA-0-300T
6122 | Hanwha SolarOne (Qidong) HSL72M6-HA-0-300T | 300 | N | 단결정 | 1.966 | 1 | 47.9 | 0.458 | 15.26% | Hanwha SolarOne (Qidong) HSL72M6-HA-0-300TB
6123 | Hanwha SolarOne (Qidong) HSL72M6-HA-0-300TB | 300 | N | 단결정 | 1.966 | 1 | 47.9 | 0.458 | 15.26% | Hanwha SolarOne (Qidong) HSL72M6-HA-0-300TW
6124 | Hanwha SolarOne (Qidong) HSL72M6-HA-0-300TW | 300 | N | 단결정 | 1.966 | 1 | 47.9 | 0.458 | 15.26% | Hanwha SolarOne (Qidong) HSL72M6-HA-0-305T
6125 | Hanwha SolarOne (Qidong) HSL72M6-HA-0-305T | 305 | N | 단결정 | 1.966 | 1 | 47.9 | 0.458 | 15.51% | Hanwha SolarOne (Qidong) HSL72M6-HA-0-305TB
6126 | Hanwha SolarOne (Qidong) HSL72M6-HA-0-305TB | 305 | N | 단결정 | 1.966 | 1 | 47.9 | 0.458 | 15.51% | Hanwha SolarOne (Qidong) HSL72M6-HA-0-305TW
6127 | Hanwha SolarOne (Qidong) HSL72M6-HA-0-305TW | 305 | N | 단결정 | 1.966 | 1 | 47.9 | 0.458 | 15.51% | Hanwha SolarOne (Qidong) HSL72M6-HA-0-310T
6128 | Hanwha SolarOne (Qidong) HSL72M6-HA-0-310T | 310 | N | 단결정 | 1.966 | 1 | 47.9 | 0.458 | 15.77% | Hanwha SolarOne (Qidong) HSL72M6-HA-0-310TB
6129 | Hanwha SolarOne (Qidong) HSL72M6-HA-0-310TB | 310 | N | 단결정 | 1.966 | 1 | 47.9 | 0.458 | 15.77% | Hanwha SolarOne (Qidong) HSL72M6-HA-0-310TW
6130 | Hanwha SolarOne (Qidong) HSL72M6-HA-0-310TW | 310 | N | 단결정 | 1.966 | 1 | 47.9 | 0.458 | 15.77% | Hanwha SolarOne (Qidong) HSL72M6-HA-4-285T
6131 | Hanwha SolarOne (Qidong) HSL72M6-HA-4-285T | 285 | N | 단결정 | 1.966 | 1 | 47.9 | 0.458 | 14.5% | Hanwha SolarOne (Qidong) HSL72M6-HA-4-285TB
6132 | Hanwha SolarOne (Qidong) HSL72M6-HA-4-285TB | 285 | N | 단결정 | 1.966 | 1 | 47.9 | 0.458 | 14.5% | Hanwha SolarOne (Qidong) HSL72M6-HA-4-285TW
6133 | Hanwha SolarOne (Qidong) HSL72M6-HA-4-285TW | 285 | N | 단결정 | 1.966 | 1 | 47.9 | 0.458 | 14.5% | Hanwha SolarOne (Qidong) HSL72M6-HA-4-290T
6134 | Hanwha SolarOne (Qidong) HSL72M6-HA-4-290T | 290 | N | 단결정 | 1.966 | 1 | 47.9 | 0.458 | 14.75% | Hanwha SolarOne (Qidong) HSL72M6-HA-4-290TB
6135 | Hanwha SolarOne (Qidong) HSL72M6-HA-4-290TB | 290 | N | 단결정 | 1.966 | 1 | 47.9 | 0.458 | 14.75% | Hanwha SolarOne (Qidong) HSL72M6-HA-4-290TW
6136 | Hanwha SolarOne (Qidong) HSL72M6-HA-4-290TW | 290 | N | 단결정 | 1.966 | 1 | 47.9 | 0.458 | 14.75% | Hanwha SolarOne (Qidong) HSL72M6-HA-4-295T
6137 | Hanwha SolarOne (Qidong) HSL72M6-HA-4-295T | 295 | N | 단결정 | 1.966 | 1 | 47.9 | 0.458 | 15.01% | Hanwha SolarOne (Qidong) HSL72M6-HA-4-295TB
6138 | Hanwha SolarOne (Qidong) HSL72M6-HA-4-295TB | 295 | N | 단결정 | 1.966 | 1 | 47.9 | 0.458 | 15.01% | Hanwha SolarOne (Qidong) HSL72M6-HA-4-295TW
6139 | Hanwha SolarOne (Qidong) HSL72M6-HA-4-295TW | 295 | N | 단결정 | 1.966 | 1 | 47.9 | 0.458 | 15.01% | Hanwha SolarOne (Qidong) HSL72M6-HA-4-300T
6140 | Hanwha SolarOne (Qidong) HSL72M6-HA-4-300T | 300 | N | 단결정 | 1.966 | 1 | 47.9 | 0.458 | 15.26% | Hanwha SolarOne (Qidong) HSL72M6-HA-4-300TB
6141 | Hanwha SolarOne (Qidong) HSL72M6-HA-4-300TB | 300 | N | 단결정 | 1.966 | 1 | 47.9 | 0.458 | 15.26% | Hanwha SolarOne (Qidong) HSL72M6-HA-4-300TW
6142 | Hanwha SolarOne (Qidong) HSL72M6-HA-4-300TW | 300 | N | 단결정 | 1.966 | 1 | 47.9 | 0.458 | 15.26% | Hanwha SolarOne (Qidong) HSL72M6-HA-4-305T
6143 | Hanwha SolarOne (Qidong) HSL72M6-HA-4-305T | 305 | N | 단결정 | 1.966 | 1 | 47.9 | 0.458 | 15.51% | Hanwha SolarOne (Qidong) HSL72M6-HA-4-305TB
6144 | Hanwha SolarOne (Qidong) HSL72M6-HA-4-305TB | 305 | N | 단결정 | 1.966 | 1 | 47.9 | 0.458 | 15.51% | Hanwha SolarOne (Qidong) HSL72M6-HA-4-305TW
6145 | Hanwha SolarOne (Qidong) HSL72M6-HA-4-305TW | 305 | N | 단결정 | 1.966 | 1 | 47.9 | 0.458 | 15.51% | Hanwha SolarOne (Qidong) HSL72M6-HA-4-310T
6146 | Hanwha SolarOne (Qidong) HSL72M6-HA-4-310T | 310 | N | 단결정 | 1.966 | 1 | 47.9 | 0.458 | 15.77% | Hanwha SolarOne (Qidong) HSL72M6-HA-4-310TB
6147 | Hanwha SolarOne (Qidong) HSL72M6-HA-4-310TB | 310 | N | 단결정 | 1.966 | 1 | 47.9 | 0.458 | 15.77% | Hanwha SolarOne (Qidong) HSL72M6-HA-4-310TW
6148 | Hanwha SolarOne (Qidong) HSL72M6-HA-4-310TW | 310 | N | 단결정 | 1.966 | 1 | 47.9 | 0.458 | 15.77% | Hanwha SolarOne (Qidong) HSL72M6-HB-0-285T
6149 | Hanwha SolarOne (Qidong) HSL72M6-HB-0-285T | 285 | N | 단결정 | 1.933 | 1 | 47.9 | 0.458 | 14.74% | Hanwha SolarOne (Qidong) HSL72M6-HB-0-285TB
6150 | Hanwha SolarOne (Qidong) HSL72M6-HB-0-285TB | 285 | N | 단결정 | 1.933 | 1 | 47.9 | 0.458 | 14.74% | Hanwha SolarOne (Qidong) HSL72M6-HB-0-285TW
6151 | Hanwha SolarOne (Qidong) HSL72M6-HB-0-285TW | 285 | N | 단결정 | 1.933 | 1 | 47.9 | 0.458 | 14.74% | Hanwha SolarOne (Qidong) HSL72M6-HB-0-290T
6152 | Hanwha SolarOne (Qidong) HSL72M6-HB-0-290T | 290 | N | 단결정 | 1.933 | 1 | 47.9 | 0.458 | 15% | Hanwha SolarOne (Qidong) HSL72M6-HB-0-290TB
6153 | Hanwha SolarOne (Qidong) HSL72M6-HB-0-290TB | 290 | N | 단결정 | 1.933 | 1 | 47.9 | 0.458 | 15% | Hanwha SolarOne (Qidong) HSL72M6-HB-0-290TW
6154 | Hanwha SolarOne (Qidong) HSL72M6-HB-0-290TW | 290 | N | 단결정 | 1.933 | 1 | 47.9 | 0.458 | 15% | Hanwha SolarOne (Qidong) HSL72M6-HB-0-295T
6155 | Hanwha SolarOne (Qidong) HSL72M6-HB-0-295T | 295 | N | 단결정 | 1.933 | 1 | 47.9 | 0.458 | 15.26% | Hanwha SolarOne (Qidong) HSL72M6-HB-0-295TB
6156 | Hanwha SolarOne (Qidong) HSL72M6-HB-0-295TB | 295 | N | 단결정 | 1.933 | 1 | 47.9 | 0.458 | 15.26% | Hanwha SolarOne (Qidong) HSL72M6-HB-0-295TW
6157 | Hanwha SolarOne (Qidong) HSL72M6-HB-0-295TW | 295 | N | 단결정 | 1.933 | 1 | 47.9 | 0.458 | 15.26% | Hanwha SolarOne (Qidong) HSL72M6-HB-0-300T
6158 | Hanwha SolarOne (Qidong) HSL72M6-HB-0-300T | 300 | N | 단결정 | 1.933 | 1 | 47.9 | 0.458 | 15.52% | Hanwha SolarOne (Qidong) HSL72M6-HB-0-300TB
6159 | Hanwha SolarOne (Qidong) HSL72M6-HB-0-300TB | 300 | N | 단결정 | 1.933 | 1 | 47.9 | 0.458 | 15.52% | Hanwha SolarOne (Qidong) HSL72M6-HB-0-300TW
6160 | Hanwha SolarOne (Qidong) HSL72M6-HB-0-300TW | 300 | N | 단결정 | 1.933 | 1 | 47.9 | 0.458 | 15.52% | Hanwha SolarOne (Qidong) HSL72M6-HB-0-305T
6161 | Hanwha SolarOne (Qidong) HSL72M6-HB-0-305T | 305 | N | 단결정 | 1.933 | 1 | 47.9 | 0.458 | 15.78% | Hanwha SolarOne (Qidong) HSL72M6-HB-0-305TB
6162 | Hanwha SolarOne (Qidong) HSL72M6-HB-0-305TB | 305 | N | 단결정 | 1.933 | 1 | 47.9 | 0.458 | 15.78% | Hanwha SolarOne (Qidong) HSL72M6-HB-0-305TW
6163 | Hanwha SolarOne (Qidong) HSL72M6-HB-0-305TW | 305 | N | 단결정 | 1.933 | 1 | 47.9 | 0.458 | 15.78% | Hanwha SolarOne (Qidong) HSL72M6-HB-0-310T
6164 | Hanwha SolarOne (Qidong) HSL72M6-HB-0-310T | 310 | N | 단결정 | 1.933 | 1 | 47.9 | 0.458 | 16.04% | Hanwha SolarOne (Qidong) HSL72M6-HB-0-310TB
6165 | Hanwha SolarOne (Qidong) HSL72M6-HB-0-310TB | 310 | N | 단결정 | 1.933 | 1 | 47.9 | 0.458 | 16.04% | Hanwha SolarOne (Qidong) HSL72M6-HB-0-310TW
6166 | Hanwha SolarOne (Qidong) HSL72M6-HB-0-310TW | 310 | N | 단결정 | 1.933 | 1 | 47.9 | 0.458 | 16.04% | Hanwha SolarOne (Qidong) HSL72M6-HB-4-285T
6167 | Hanwha SolarOne (Qidong) HSL72M6-HB-4-285T | 285 | N | 단결정 | 1.933 | 1 | 47.9 | 0.458 | 14.74% | Hanwha SolarOne (Qidong) HSL72M6-HB-4-285TB
6168 | Hanwha SolarOne (Qidong) HSL72M6-HB-4-285TB | 285 | N | 단결정 | 1.933 | 1 | 47.9 | 0.458 | 14.74% | Hanwha SolarOne (Qidong) HSL72M6-HB-4-285TW
6169 | Hanwha SolarOne (Qidong) HSL72M6-HB-4-285TW | 285 | N | 단결정 | 1.933 | 1 | 47.9 | 0.458 | 14.74% | Hanwha SolarOne (Qidong) HSL72M6-HB-4-290T
6170 | Hanwha SolarOne (Qidong) HSL72M6-HB-4-290T | 290 | N | 단결정 | 1.933 | 1 | 47.9 | 0.458 | 15% | Hanwha SolarOne (Qidong) HSL72M6-HB-4-290TB
6171 | Hanwha SolarOne (Qidong) HSL72M6-HB-4-290TB | 290 | N | 단결정 | 1.933 | 1 | 47.9 | 0.458 | 15% | Hanwha SolarOne (Qidong) HSL72M6-HB-4-290TW
6172 | Hanwha SolarOne (Qidong) HSL72M6-HB-4-290TW | 290 | N | 단결정 | 1.933 | 1 | 47.9 | 0.458 | 15% | Hanwha SolarOne (Qidong) HSL72M6-HB-4-295T
6173 | Hanwha SolarOne (Qidong) HSL72M6-HB-4-295T | 295 | N | 단결정 | 1.933 | 1 | 47.9 | 0.458 | 15.26% | Hanwha SolarOne (Qidong) HSL72M6-HB-4-295TB
6174 | Hanwha SolarOne (Qidong) HSL72M6-HB-4-295TB | 295 | N | 단결정 | 1.933 | 1 | 47.9 | 0.458 | 15.26% | Hanwha SolarOne (Qidong) HSL72M6-HB-4-295TW
6175 | Hanwha SolarOne (Qidong) HSL72M6-HB-4-295TW | 295 | N | 단결정 | 1.933 | 1 | 47.9 | 0.458 | 15.26% | Hanwha SolarOne (Qidong) HSL72M6-HB-4-300T
6176 | Hanwha SolarOne (Qidong) HSL72M6-HB-4-300T | 300 | N | 단결정 | 1.933 | 1 | 47.9 | 0.458 | 15.52% | Hanwha SolarOne (Qidong) HSL72M6-HB-4-300TB
6177 | Hanwha SolarOne (Qidong) HSL72M6-HB-4-300TB | 300 | N | 단결정 | 1.933 | 1 | 47.9 | 0.458 | 15.52% | Hanwha SolarOne (Qidong) HSL72M6-HB-4-300TW
6178 | Hanwha SolarOne (Qidong) HSL72M6-HB-4-300TW | 300 | N | 단결정 | 1.933 | 1 | 47.9 | 0.458 | 15.52% | Hanwha SolarOne (Qidong) HSL72M6-HB-4-305T
6179 | Hanwha SolarOne (Qidong) HSL72M6-HB-4-305T | 305 | N | 단결정 | 1.933 | 1 | 47.9 | 0.458 | 15.78% | Hanwha SolarOne (Qidong) HSL72M6-HB-4-305TB
6180 | Hanwha SolarOne (Qidong) HSL72M6-HB-4-305TB | 305 | N | 단결정 | 1.933 | 1 | 47.9 | 0.458 | 15.78% | Hanwha SolarOne (Qidong) HSL72M6-HB-4-305TW
6181 | Hanwha SolarOne (Qidong) HSL72M6-HB-4-305TW | 305 | N | 단결정 | 1.933 | 1 | 47.9 | 0.458 | 15.78% | Hanwha SolarOne (Qidong) HSL72M6-HB-4-310T
6182 | Hanwha SolarOne (Qidong) HSL72M6-HB-4-310T | 310 | N | 단결정 | 1.933 | 1 | 47.9 | 0.458 | 16.04% | Hanwha SolarOne (Qidong) HSL72M6-HB-4-310TB
6183 | Hanwha SolarOne (Qidong) HSL72M6-HB-4-310TB | 310 | N | 단결정 | 1.933 | 1 | 47.9 | 0.458 | 16.04% | Hanwha SolarOne (Qidong) HSL72M6-HB-4-310TW
6184 | Hanwha SolarOne (Qidong) HSL72M6-HB-4-310TW | 310 | N | 단결정 | 1.933 | 1 | 47.9 | 0.458 | 16.04% | Hanwha SolarOne (Qidong) HSL72P6-PA-0-275T
6185 | Hanwha SolarOne (Qidong) HSL72P6-PA-0-275T | 275 | N | 다결정 | 1.966 | 1 | 46.9 | 0.48 | 13.99% | Hanwha SolarOne (Qidong) HSL72P6-PA-0-275TB
6186 | Hanwha SolarOne (Qidong) HSL72P6-PA-0-275TB | 275 | N | 다결정 | 1.966 | 1 | 46.1 | 0.45 | 13.99% | Hanwha SolarOne (Qidong) HSL72P6-PA-0-275TW
6187 | Hanwha SolarOne (Qidong) HSL72P6-PA-0-275TW | 275 | N | 다결정 | 1.966 | 1 | 46.9 | 0.48 | 13.99% | Hanwha SolarOne (Qidong) HSL72P6-PA-0-280T
6188 | Hanwha SolarOne (Qidong) HSL72P6-PA-0-280T | 280 | N | 다결정 | 1.966 | 1 | 46.9 | 0.48 | 14.24% | Hanwha SolarOne (Qidong) HSL72P6-PA-0-280TB
6189 | Hanwha SolarOne (Qidong) HSL72P6-PA-0-280TB | 280 | N | 다결정 | 1.966 | 1 | 46.1 | 0.45 | 14.24% | Hanwha SolarOne (Qidong) HSL72P6-PA-0-280TW
6190 | Hanwha SolarOne (Qidong) HSL72P6-PA-0-280TW | 280 | N | 다결정 | 1.966 | 1 | 46.9 | 0.48 | 14.24% | Hanwha SolarOne (Qidong) HSL72P6-PA-0-285T
6191 | Hanwha SolarOne (Qidong) HSL72P6-PA-0-285T | 285 | N | 다결정 | 1.966 | 1 | 46.9 | 0.48 | 14.5% | Hanwha SolarOne (Qidong) HSL72P6-PA-0-285TB
6192 | Hanwha SolarOne (Qidong) HSL72P6-PA-0-285TB | 285 | N | 다결정 | 1.966 | 1 | 46.1 | 0.45 | 14.5% | Hanwha SolarOne (Qidong) HSL72P6-PA-0-285TW
6193 | Hanwha SolarOne (Qidong) HSL72P6-PA-0-285TW | 285 | N | 다결정 | 1.966 | 1 | 46.9 | 0.48 | 14.5% | Hanwha SolarOne (Qidong) HSL72P6-PA-0-290T
6194 | Hanwha SolarOne (Qidong) HSL72P6-PA-0-290T | 290 | N | 다결정 | 1.966 | 1 | 46.9 | 0.48 | 14.75% | Hanwha SolarOne (Qidong) HSL72P6-PA-0-290TB
6195 | Hanwha SolarOne (Qidong) HSL72P6-PA-0-290TB | 290 | N | 다결정 | 1.966 | 1 | 46.1 | 0.45 | 14.75% | Hanwha SolarOne (Qidong) HSL72P6-PA-0-290TW
6196 | Hanwha SolarOne (Qidong) HSL72P6-PA-0-290TW | 290 | N | 다결정 | 1.966 | 1 | 46.9 | 0.48 | 14.75% | Hanwha SolarOne (Qidong) HSL72P6-PA-0-295T
6197 | Hanwha SolarOne (Qidong) HSL72P6-PA-0-295T | 295 | N | 다결정 | 1.966 | 1 | 46.9 | 0.48 | 15.01% | Hanwha SolarOne (Qidong) HSL72P6-PA-0-295TB
6198 | Hanwha SolarOne (Qidong) HSL72P6-PA-0-295TB | 295 | N | 다결정 | 1.966 | 1 | 46.1 | 0.45 | 15.01% | Hanwha SolarOne (Qidong) HSL72P6-PA-0-295TW
6199 | Hanwha SolarOne (Qidong) HSL72P6-PA-0-295TW | 295 | N | 다결정 | 1.966 | 1 | 46.9 | 0.48 | 15.01% | Hanwha SolarOne (Qidong) HSL72P6-PA-0-300T
6200 | Hanwha SolarOne (Qidong) HSL72P6-PA-0-300T | 300 | N | 다결정 | 1.966 | 1 | 47.1 | 0.46 | 15.26% | Hanwha SolarOne (Qidong) HSL72P6-PA-0-300TW
6201 | Hanwha SolarOne (Qidong) HSL72P6-PA-0-300TW | 300 | N | 다결정 | 1.966 | 1 | 47.1 | 0.46 | 15.26% | Hanwha SolarOne (Qidong) HSL72P6-PA-0-305T
6202 | Hanwha SolarOne (Qidong) HSL72P6-PA-0-305T | 305 | N | 다결정 | 1.966 | 1 | 46.2 | 0.467 | 15.51% | Hanwha SolarOne (Qidong) HSL72P6-PA-0-305TB
6203 | Hanwha SolarOne (Qidong) HSL72P6-PA-0-305TB | 305 | N | 다결정 | 1.966 | 1 | 46.2 | 0.467 | 15.51% | Hanwha SolarOne (Qidong) HSL72P6-PA-0-305TW
6204 | Hanwha SolarOne (Qidong) HSL72P6-PA-0-305TW | 305 | N | 다결정 | 1.966 | 1 | 46.2 | 0.467 | 15.51% | Hanwha SolarOne (Qidong) HSL72P6-PA-2-280Q
6205 | Hanwha SolarOne (Qidong) HSL72P6-PA-2-280Q | 280 | N | 다결정 | 1.966 | 1 | 47.7 | 0.458 | 14.24% | Hanwha SolarOne (Qidong) HSL72P6-PA-2-280QB
6206 | Hanwha SolarOne (Qidong) HSL72P6-PA-2-280QB | 280 | N | 다결정 | 1.966 | 1 | 47.7 | 0.458 | 14.24% | Hanwha SolarOne (Qidong) HSL72P6-PA-2-280QW
6207 | Hanwha SolarOne (Qidong) HSL72P6-PA-2-280QW | 280 | N | 다결정 | 1.966 | 1 | 47.7 | 0.458 | 14.24% | Hanwha SolarOne (Qidong) HSL72P6-PA-2-285Q
6208 | Hanwha SolarOne (Qidong) HSL72P6-PA-2-285Q | 285 | N | 다결정 | 1.966 | 1 | 47.7 | 0.458 | 14.5% | Hanwha SolarOne (Qidong) HSL72P6-PA-2-285QB
6209 | Hanwha SolarOne (Qidong) HSL72P6-PA-2-285QB | 285 | N | 다결정 | 1.966 | 1 | 47.7 | 0.458 | 14.5% | Hanwha SolarOne (Qidong) HSL72P6-PA-2-285QW
6210 | Hanwha SolarOne (Qidong) HSL72P6-PA-2-285QW | 285 | N | 다결정 | 1.966 | 1 | 47.7 | 0.458 | 14.5% | Hanwha SolarOne (Qidong) HSL72P6-PA-2-290Q
6211 | Hanwha SolarOne (Qidong) HSL72P6-PA-2-290Q | 290 | N | 다결정 | 1.966 | 1 | 47.7 | 0.458 | 14.75% | Hanwha SolarOne (Qidong) HSL72P6-PA-2-290QB
6212 | Hanwha SolarOne (Qidong) HSL72P6-PA-2-290QB | 290 | N | 다결정 | 1.966 | 1 | 47.7 | 0.458 | 14.75% | Hanwha SolarOne (Qidong) HSL72P6-PA-2-290QW
6213 | Hanwha SolarOne (Qidong) HSL72P6-PA-2-290QW | 290 | N | 다결정 | 1.966 | 1 | 47.7 | 0.458 | 14.75% | Hanwha SolarOne (Qidong) HSL72P6-PA-2-295Q
6214 | Hanwha SolarOne (Qidong) HSL72P6-PA-2-295Q | 295 | N | 다결정 | 1.966 | 1 | 47.7 | 0.458 | 15.01% | Hanwha SolarOne (Qidong) HSL72P6-PA-2-295QB
6215 | Hanwha SolarOne (Qidong) HSL72P6-PA-2-295QB | 295 | N | 다결정 | 1.966 | 1 | 47.7 | 0.458 | 15.01% | Hanwha SolarOne (Qidong) HSL72P6-PA-2-295QW
6216 | Hanwha SolarOne (Qidong) HSL72P6-PA-2-295QW | 295 | N | 다결정 | 1.966 | 1 | 47.7 | 0.458 | 15.01% | Hanwha SolarOne (Qidong) HSL72P6-PA-2-300Q
6217 | Hanwha SolarOne (Qidong) HSL72P6-PA-2-300Q | 300 | N | 다결정 | 1.966 | 1 | 47.7 | 0.458 | 15.26% | Hanwha SolarOne (Qidong) HSL72P6-PA-2-300QB
6218 | Hanwha SolarOne (Qidong) HSL72P6-PA-2-300QB | 300 | N | 다결정 | 1.966 | 1 | 47.7 | 0.458 | 15.26% | Hanwha SolarOne (Qidong) HSL72P6-PA-2-300QW
6219 | Hanwha SolarOne (Qidong) HSL72P6-PA-2-300QW | 300 | N | 다결정 | 1.966 | 1 | 47.7 | 0.458 | 15.26% | Hanwha SolarOne (Qidong) HSL72P6-PA-2-305Q
6220 | Hanwha SolarOne (Qidong) HSL72P6-PA-2-305Q | 305 | N | 다결정 | 1.966 | 1 | 46.5 | 0.453 | 15.51% | Hanwha SolarOne (Qidong) HSL72P6-PA-2-305QB
6221 | Hanwha SolarOne (Qidong) HSL72P6-PA-2-305QB | 305 | N | 다결정 | 1.966 | 1 | 46.5 | 0.453 | 15.51% | Hanwha SolarOne (Qidong) HSL72P6-PA-2-305QW
6222 | Hanwha SolarOne (Qidong) HSL72P6-PA-2-305QW | 305 | N | 다결정 | 1.966 | 1 | 46.5 | 0.453 | 15.51% | Hanwha SolarOne (Qidong) HSL72P6-PA-3-280Q
6223 | Hanwha SolarOne (Qidong) HSL72P6-PA-3-280Q | 280 | N | 다결정 | 1.966 | 1 | 47.7 | 0.458 | 14.24% | Hanwha SolarOne (Qidong) HSL72P6-PA-3-280QB
6224 | Hanwha SolarOne (Qidong) HSL72P6-PA-3-280QB | 280 | N | 다결정 | 1.966 | 1 | 47.7 | 0.458 | 14.24% | Hanwha SolarOne (Qidong) HSL72P6-PA-3-280QW
6225 | Hanwha SolarOne (Qidong) HSL72P6-PA-3-280QW | 280 | N | 다결정 | 1.966 | 1 | 47.7 | 0.458 | 14.24% | Hanwha SolarOne (Qidong) HSL72P6-PA-3-285Q
6226 | Hanwha SolarOne (Qidong) HSL72P6-PA-3-285Q | 285 | N | 다결정 | 1.966 | 1 | 47.7 | 0.458 | 14.5% | Hanwha SolarOne (Qidong) HSL72P6-PA-3-285QB
6227 | Hanwha SolarOne (Qidong) HSL72P6-PA-3-285QB | 285 | N | 다결정 | 1.966 | 1 | 47.7 | 0.458 | 14.5% | Hanwha SolarOne (Qidong) HSL72P6-PA-3-285QW
6228 | Hanwha SolarOne (Qidong) HSL72P6-PA-3-285QW | 285 | N | 다결정 | 1.966 | 1 | 47.7 | 0.458 | 14.5% | Hanwha SolarOne (Qidong) HSL72P6-PA-3-290Q
6229 | Hanwha SolarOne (Qidong) HSL72P6-PA-3-290Q | 290 | N | 다결정 | 1.966 | 1 | 47.7 | 0.458 | 14.75% | Hanwha SolarOne (Qidong) HSL72P6-PA-3-290QB
6230 | Hanwha SolarOne (Qidong) HSL72P6-PA-3-290QB | 290 | N | 다결정 | 1.966 | 1 | 47.7 | 0.458 | 14.75% | Hanwha SolarOne (Qidong) HSL72P6-PA-3-290QW
6231 | Hanwha SolarOne (Qidong) HSL72P6-PA-3-290QW | 290 | N | 다결정 | 1.966 | 1 | 47.7 | 0.458 | 14.75% | Hanwha SolarOne (Qidong) HSL72P6-PA-3-295Q
6232 | Hanwha SolarOne (Qidong) HSL72P6-PA-3-295Q | 295 | N | 다결정 | 1.966 | 1 | 47.7 | 0.458 | 15.01% | Hanwha SolarOne (Qidong) HSL72P6-PA-3-295QB
6233 | Hanwha SolarOne (Qidong) HSL72P6-PA-3-295QB | 295 | N | 다결정 | 1.966 | 1 | 47.7 | 0.458 | 15.01% | Hanwha SolarOne (Qidong) HSL72P6-PA-3-295QW
6234 | Hanwha SolarOne (Qidong) HSL72P6-PA-3-295QW | 295 | N | 다결정 | 1.966 | 1 | 47.7 | 0.458 | 15.01% | Hanwha SolarOne (Qidong) HSL72P6-PA-3-300Q
6235 | Hanwha SolarOne (Qidong) HSL72P6-PA-3-300Q | 300 | N | 다결정 | 1.966 | 1 | 47.7 | 0.458 | 15.26% | Hanwha SolarOne (Qidong) HSL72P6-PA-3-300QB
6236 | Hanwha SolarOne (Qidong) HSL72P6-PA-3-300QB | 300 | N | 다결정 | 1.966 | 1 | 47.7 | 0.458 | 15.26% | Hanwha SolarOne (Qidong) HSL72P6-PA-3-300QW
6237 | Hanwha SolarOne (Qidong) HSL72P6-PA-3-300QW | 300 | N | 다결정 | 1.966 | 1 | 47.7 | 0.458 | 15.26% | Hanwha SolarOne (Qidong) HSL72P6-PA-3-305Q
6238 | Hanwha SolarOne (Qidong) HSL72P6-PA-3-305Q | 305 | N | 다결정 | 1.966 | 1 | 46.5 | 0.453 | 15.51% | Hanwha SolarOne (Qidong) HSL72P6-PA-3-305QB
6239 | Hanwha SolarOne (Qidong) HSL72P6-PA-3-305QB | 305 | N | 다결정 | 1.966 | 1 | 46.5 | 0.453 | 15.51% | Hanwha SolarOne (Qidong) HSL72P6-PA-3-305QW
6240 | Hanwha SolarOne (Qidong) HSL72P6-PA-3-305QW | 305 | N | 다결정 | 1.966 | 1 | 46.5 | 0.453 | 15.51% | Hanwha SolarOne (Qidong) HSL72P6-PA-4-275T
6241 | Hanwha SolarOne (Qidong) HSL72P6-PA-4-275T | 275 | N | 다결정 | 1.966 | 1 | 46.1 | 0.45 | 13.99% | Hanwha SolarOne (Qidong) HSL72P6-PA-4-275TB
6242 | Hanwha SolarOne (Qidong) HSL72P6-PA-4-275TB | 275 | N | 다결정 | 1.966 | 1 | 46.1 | 0.45 | 13.99% | Hanwha SolarOne (Qidong) HSL72P6-PA-4-275TW
6243 | Hanwha SolarOne (Qidong) HSL72P6-PA-4-275TW | 275 | N | 다결정 | 1.966 | 1 | 46.1 | 0.45 | 13.99% | Hanwha SolarOne (Qidong) HSL72P6-PA-4-280Q
6244 | Hanwha SolarOne (Qidong) HSL72P6-PA-4-280Q | 280 | N | 다결정 | 1.966 | 1 | 47.7 | 0.458 | 14.24% | Hanwha SolarOne (Qidong) HSL72P6-PA-4-280QB
6245 | Hanwha SolarOne (Qidong) HSL72P6-PA-4-280QB | 280 | N | 다결정 | 1.966 | 1 | 47.7 | 0.458 | 14.24% | Hanwha SolarOne (Qidong) HSL72P6-PA-4-280QW
6246 | Hanwha SolarOne (Qidong) HSL72P6-PA-4-280QW | 280 | N | 다결정 | 1.966 | 1 | 47.7 | 0.458 | 14.24% | Hanwha SolarOne (Qidong) HSL72P6-PA-4-280T
6247 | Hanwha SolarOne (Qidong) HSL72P6-PA-4-280T | 280 | N | 다결정 | 1.966 | 1 | 46.1 | 0.45 | 14.24% | Hanwha SolarOne (Qidong) HSL72P6-PA-4-280TB
6248 | Hanwha SolarOne (Qidong) HSL72P6-PA-4-280TB | 280 | N | 다결정 | 1.966 | 1 | 46.1 | 0.45 | 14.24% | Hanwha SolarOne (Qidong) HSL72P6-PA-4-280TW
6249 | Hanwha SolarOne (Qidong) HSL72P6-PA-4-280TW | 280 | N | 다결정 | 1.966 | 1 | 46.1 | 0.45 | 14.24% | Hanwha SolarOne (Qidong) HSL72P6-PA-4-285Q
6250 | Hanwha SolarOne (Qidong) HSL72P6-PA-4-285Q | 285 | N | 다결정 | 1.966 | 1 | 47.7 | 0.458 | 14.5% | Hanwha SolarOne (Qidong) HSL72P6-PA-4-285QB
6251 | Hanwha SolarOne (Qidong) HSL72P6-PA-4-285QB | 285 | N | 다결정 | 1.966 | 1 | 47.7 | 0.458 | 14.5% | Hanwha SolarOne (Qidong) HSL72P6-PA-4-285QW
6252 | Hanwha SolarOne (Qidong) HSL72P6-PA-4-285QW | 285 | N | 다결정 | 1.966 | 1 | 47.7 | 0.458 | 14.5% | Hanwha SolarOne (Qidong) HSL72P6-PA-4-285T
6253 | Hanwha SolarOne (Qidong) HSL72P6-PA-4-285T | 285 | N | 다결정 | 1.966 | 1 | 46.1 | 0.45 | 14.5% | Hanwha SolarOne (Qidong) HSL72P6-PA-4-285TB
6254 | Hanwha SolarOne (Qidong) HSL72P6-PA-4-285TB | 285 | N | 다결정 | 1.966 | 1 | 46.1 | 0.45 | 14.5% | Hanwha SolarOne (Qidong) HSL72P6-PA-4-285TW
6255 | Hanwha SolarOne (Qidong) HSL72P6-PA-4-285TW | 285 | N | 다결정 | 1.966 | 1 | 46.1 | 0.45 | 14.5% | Hanwha SolarOne (Qidong) HSL72P6-PA-4-290Q
6256 | Hanwha SolarOne (Qidong) HSL72P6-PA-4-290Q | 290 | N | 다결정 | 1.966 | 1 | 47.7 | 0.458 | 14.75% | Hanwha SolarOne (Qidong) HSL72P6-PA-4-290QB
6257 | Hanwha SolarOne (Qidong) HSL72P6-PA-4-290QB | 290 | N | 다결정 | 1.966 | 1 | 47.7 | 0.458 | 14.75% | Hanwha SolarOne (Qidong) HSL72P6-PA-4-290QW
6258 | Hanwha SolarOne (Qidong) HSL72P6-PA-4-290QW | 290 | N | 다결정 | 1.966 | 1 | 47.7 | 0.458 | 14.75% | Hanwha SolarOne (Qidong) HSL72P6-PA-4-290T
6259 | Hanwha SolarOne (Qidong) HSL72P6-PA-4-290T | 290 | N | 다결정 | 1.966 | 1 | 46.1 | 0.45 | 14.75% | Hanwha SolarOne (Qidong) HSL72P6-PA-4-290TB
6260 | Hanwha SolarOne (Qidong) HSL72P6-PA-4-290TB | 290 | N | 다결정 | 1.966 | 1 | 46.1 | 0.45 | 14.75% | Hanwha SolarOne (Qidong) HSL72P6-PA-4-290TW
6261 | Hanwha SolarOne (Qidong) HSL72P6-PA-4-290TW | 290 | N | 다결정 | 1.966 | 1 | 46.1 | 0.45 | 14.75% | Hanwha SolarOne (Qidong) HSL72P6-PA-4-295Q
6262 | Hanwha SolarOne (Qidong) HSL72P6-PA-4-295Q | 295 | N | 다결정 | 1.966 | 1 | 47.7 | 0.458 | 15.01% | Hanwha SolarOne (Qidong) HSL72P6-PA-4-295QB
6263 | Hanwha SolarOne (Qidong) HSL72P6-PA-4-295QB | 295 | N | 다결정 | 1.966 | 1 | 47.7 | 0.458 | 15.01% | Hanwha SolarOne (Qidong) HSL72P6-PA-4-295QW
6264 | Hanwha SolarOne (Qidong) HSL72P6-PA-4-295QW | 295 | N | 다결정 | 1.966 | 1 | 47.7 | 0.458 | 15.01% | Hanwha SolarOne (Qidong) HSL72P6-PA-4-295T
6265 | Hanwha SolarOne (Qidong) HSL72P6-PA-4-295T | 295 | N | 다결정 | 1.966 | 1 | 46.1 | 0.45 | 15.01% | Hanwha SolarOne (Qidong) HSL72P6-PA-4-295TB
6266 | Hanwha SolarOne (Qidong) HSL72P6-PA-4-295TB | 295 | N | 다결정 | 1.966 | 1 | 46.1 | 0.45 | 15.01% | Hanwha SolarOne (Qidong) HSL72P6-PA-4-295TW
6267 | Hanwha SolarOne (Qidong) HSL72P6-PA-4-295TW | 295 | N | 다결정 | 1.966 | 1 | 46.1 | 0.45 | 15.01% | Hanwha SolarOne (Qidong) HSL72P6-PA-4-300Q
6268 | Hanwha SolarOne (Qidong) HSL72P6-PA-4-300Q | 300 | N | 다결정 | 1.966 | 1 | 47.7 | 0.458 | 15.26% | Hanwha SolarOne (Qidong) HSL72P6-PA-4-300QB
6269 | Hanwha SolarOne (Qidong) HSL72P6-PA-4-300QB | 300 | N | 다결정 | 1.966 | 1 | 47.7 | 0.458 | 15.26% | Hanwha SolarOne (Qidong) HSL72P6-PA-4-300QW
6270 | Hanwha SolarOne (Qidong) HSL72P6-PA-4-300QW | 300 | N | 다결정 | 1.966 | 1 | 47.7 | 0.458 | 15.26% | Hanwha SolarOne (Qidong) HSL72P6-PA-4-300T
6271 | Hanwha SolarOne (Qidong) HSL72P6-PA-4-300T | 300 | N | 다결정 | 1.966 | 1 | 47.1 | 0.46 | 15.26% | Hanwha SolarOne (Qidong) HSL72P6-PA-4-300TW
6272 | Hanwha SolarOne (Qidong) HSL72P6-PA-4-300TW | 300 | N | 다결정 | 1.966 | 1 | 47.1 | 0.46 | 15.26% | Hanwha SolarOne (Qidong) HSL72P6-PA-4-305Q
6273 | Hanwha SolarOne (Qidong) HSL72P6-PA-4-305Q | 305 | N | 다결정 | 1.966 | 1 | 46.5 | 0.453 | 15.51% | Hanwha SolarOne (Qidong) HSL72P6-PA-4-305QB
6274 | Hanwha SolarOne (Qidong) HSL72P6-PA-4-305QB | 305 | N | 다결정 | 1.966 | 1 | 46.5 | 0.453 | 15.51% | Hanwha SolarOne (Qidong) HSL72P6-PA-4-305QW
6275 | Hanwha SolarOne (Qidong) HSL72P6-PA-4-305QW | 305 | N | 다결정 | 1.966 | 1 | 46.5 | 0.453 | 15.51% | Hanwha SolarOne (Qidong) HSL72P6-PA-4-305T
6276 | Hanwha SolarOne (Qidong) HSL72P6-PA-4-305T | 305 | N | 다결정 | 1.966 | 1 | 46.2 | 0.467 | 15.51% | Hanwha SolarOne (Qidong) HSL72P6-PA-4-305TB
6277 | Hanwha SolarOne (Qidong) HSL72P6-PA-4-305TB | 305 | N | 다결정 | 1.966 | 1 | 46.2 | 0.467 | 15.51% | Hanwha SolarOne (Qidong) HSL72P6-PA-4-305TW
6278 | Hanwha SolarOne (Qidong) HSL72P6-PA-4-305TW | 305 | N | 다결정 | 1.966 | 1 | 46.2 | 0.467 | 15.51% | Hanwha SolarOne (Qidong) HSL72P6-PB-0-285T
6279 | Hanwha SolarOne (Qidong) HSL72P6-PB-0-285T | 285 | N | 다결정 | 1.933 | 1 | 46.9 | 0.48 | 14.74% | Hanwha SolarOne (Qidong) HSL72P6-PB-0-285TB
6280 | Hanwha SolarOne (Qidong) HSL72P6-PB-0-285TB | 285 | N | 다결정 | 1.933 | 1 | 46.1 | 0.45 | 14.74% | Hanwha SolarOne (Qidong) HSL72P6-PB-0-285TW
6281 | Hanwha SolarOne (Qidong) HSL72P6-PB-0-285TW | 285 | N | 다결정 | 1.933 | 1 | 46.9 | 0.48 | 14.74% | Hanwha SolarOne (Qidong) HSL72P6-PB-0-290T
6282 | Hanwha SolarOne (Qidong) HSL72P6-PB-0-290T | 290 | N | 다결정 | 1.933 | 1 | 46.9 | 0.48 | 15% | Hanwha SolarOne (Qidong) HSL72P6-PB-0-290TB
6283 | Hanwha SolarOne (Qidong) HSL72P6-PB-0-290TB | 290 | N | 다결정 | 1.933 | 1 | 46.1 | 0.45 | 15% | Hanwha SolarOne (Qidong) HSL72P6-PB-0-290TW
6284 | Hanwha SolarOne (Qidong) HSL72P6-PB-0-290TW | 290 | N | 다결정 | 1.933 | 1 | 46.9 | 0.48 | 15% | Hanwha SolarOne (Qidong) HSL72P6-PB-0-295T
6285 | Hanwha SolarOne (Qidong) HSL72P6-PB-0-295T | 295 | N | 다결정 | 1.933 | 1 | 46.9 | 0.48 | 15.26% | Hanwha SolarOne (Qidong) HSL72P6-PB-0-295TB
6286 | Hanwha SolarOne (Qidong) HSL72P6-PB-0-295TB | 295 | N | 다결정 | 1.933 | 1 | 46.1 | 0.45 | 15.26% | Hanwha SolarOne (Qidong) HSL72P6-PB-0-295TW
6287 | Hanwha SolarOne (Qidong) HSL72P6-PB-0-295TW | 295 | N | 다결정 | 1.933 | 1 | 46.9 | 0.48 | 15.26% | Hanwha SolarOne (Qidong) HSL72P6-PB-0-300T
6288 | Hanwha SolarOne (Qidong) HSL72P6-PB-0-300T | 300 | N | 다결정 | 1.933 | 1 | 47.1 | 0.46 | 15.52% | Hanwha SolarOne (Qidong) HSL72P6-PB-0-300TW
6289 | Hanwha SolarOne (Qidong) HSL72P6-PB-0-300TW | 300 | N | 다결정 | 1.933 | 1 | 47.1 | 0.46 | 15.52% | Hanwha SolarOne (Qidong) HSL72P6-PB-0-305T
6290 | Hanwha SolarOne (Qidong) HSL72P6-PB-0-305T | 305 | N | 다결정 | 1.933 | 1 | 46.2 | 0.467 | 15.78% | Hanwha SolarOne (Qidong) HSL72P6-PB-0-305TB
6291 | Hanwha SolarOne (Qidong) HSL72P6-PB-0-305TB | 305 | N | 다결정 | 1.933 | 1 | 46.2 | 0.467 | 15.78% | Hanwha SolarOne (Qidong) HSL72P6-PB-0-305TW
6292 | Hanwha SolarOne (Qidong) HSL72P6-PB-0-305TW | 305 | N | 다결정 | 1.933 | 1 | 46.2 | 0.467 | 15.78% | Hanwha SolarOne (Qidong) HSL72P6-PB-0-310T
6293 | Hanwha SolarOne (Qidong) HSL72P6-PB-0-310T | 310 | N | 다결정 | 1.915 | 1 | 46.8 | 0.46 | 16.19% | Hanwha SolarOne (Qidong) HSL72P6-PB-0-310TW
6294 | Hanwha SolarOne (Qidong) HSL72P6-PB-0-310TW | 310 | N | 다결정 | 1.915 | 1 | 46.8 | 0.46 | 16.19% | Hanwha SolarOne (Qidong) HSL72P6-PB-0-315T
6295 | Hanwha SolarOne (Qidong) HSL72P6-PB-0-315T | 315 | N | 다결정 | 1.915 | 1 | 46.8 | 0.46 | 16.45% | Hanwha SolarOne (Qidong) HSL72P6-PB-0-315TW
6296 | Hanwha SolarOne (Qidong) HSL72P6-PB-0-315TW | 315 | N | 다결정 | 1.915 | 1 | 46.8 | 0.46 | 16.45% | Hanwha SolarOne (Qidong) HSL72P6-PB-2-280Q
6297 | Hanwha SolarOne (Qidong) HSL72P6-PB-2-280Q | 280 | N | 다결정 | 1.933 | 1 | 47.7 | 0.458 | 14.49% | Hanwha SolarOne (Qidong) HSL72P6-PB-2-280QB
6298 | Hanwha SolarOne (Qidong) HSL72P6-PB-2-280QB | 280 | N | 다결정 | 1.933 | 1 | 47.7 | 0.458 | 14.49% | Hanwha SolarOne (Qidong) HSL72P6-PB-2-280QW
6299 | Hanwha SolarOne (Qidong) HSL72P6-PB-2-280QW | 280 | N | 다결정 | 1.933 | 1 | 47.7 | 0.458 | 14.49% | Hanwha SolarOne (Qidong) HSL72P6-PB-2-285Q
6300 | Hanwha SolarOne (Qidong) HSL72P6-PB-2-285Q | 285 | N | 다결정 | 1.933 | 1 | 47.7 | 0.458 | 14.74% | Hanwha SolarOne (Qidong) HSL72P6-PB-2-285QB
6301 | Hanwha SolarOne (Qidong) HSL72P6-PB-2-285QB | 285 | N | 다결정 | 1.933 | 1 | 47.7 | 0.458 | 14.74% | Hanwha SolarOne (Qidong) HSL72P6-PB-2-285QW
6302 | Hanwha SolarOne (Qidong) HSL72P6-PB-2-285QW | 285 | N | 다결정 | 1.933 | 1 | 47.7 | 0.458 | 14.74% | Hanwha SolarOne (Qidong) HSL72P6-PB-2-290Q
6303 | Hanwha SolarOne (Qidong) HSL72P6-PB-2-290Q | 290 | N | 다결정 | 1.933 | 1 | 47.7 | 0.458 | 15% | Hanwha SolarOne (Qidong) HSL72P6-PB-2-290QB
6304 | Hanwha SolarOne (Qidong) HSL72P6-PB-2-290QB | 290 | N | 다결정 | 1.933 | 1 | 47.7 | 0.458 | 15% | Hanwha SolarOne (Qidong) HSL72P6-PB-2-290QW
6305 | Hanwha SolarOne (Qidong) HSL72P6-PB-2-290QW | 290 | N | 다결정 | 1.933 | 1 | 47.7 | 0.458 | 15% | Hanwha SolarOne (Qidong) HSL72P6-PB-2-295Q
6306 | Hanwha SolarOne (Qidong) HSL72P6-PB-2-295Q | 295 | N | 다결정 | 1.933 | 1 | 47.7 | 0.458 | 15.26% | Hanwha SolarOne (Qidong) HSL72P6-PB-2-295QB
6307 | Hanwha SolarOne (Qidong) HSL72P6-PB-2-295QB | 295 | N | 다결정 | 1.933 | 1 | 47.7 | 0.458 | 15.26% | Hanwha SolarOne (Qidong) HSL72P6-PB-2-295QW
6308 | Hanwha SolarOne (Qidong) HSL72P6-PB-2-295QW | 295 | N | 다결정 | 1.933 | 1 | 47.7 | 0.458 | 15.26% | Hanwha SolarOne (Qidong) HSL72P6-PB-2-300Q
6309 | Hanwha SolarOne (Qidong) HSL72P6-PB-2-300Q | 300 | N | 다결정 | 1.933 | 1 | 47.7 | 0.458 | 15.52% | Hanwha SolarOne (Qidong) HSL72P6-PB-2-300QB
6310 | Hanwha SolarOne (Qidong) HSL72P6-PB-2-300QB | 300 | N | 다결정 | 1.933 | 1 | 47.7 | 0.458 | 15.52% | Hanwha SolarOne (Qidong) HSL72P6-PB-2-300QW
6311 | Hanwha SolarOne (Qidong) HSL72P6-PB-2-300QW | 300 | N | 다결정 | 1.933 | 1 | 47.7 | 0.458 | 15.52% | Hanwha SolarOne (Qidong) HSL72P6-PB-2-305Q
6312 | Hanwha SolarOne (Qidong) HSL72P6-PB-2-305Q | 305 | N | 다결정 | 1.933 | 1 | 46.5 | 0.453 | 15.78% | Hanwha SolarOne (Qidong) HSL72P6-PB-2-305QB
6313 | Hanwha SolarOne (Qidong) HSL72P6-PB-2-305QB | 305 | N | 다결정 | 1.933 | 1 | 46.5 | 0.453 | 15.78% | Hanwha SolarOne (Qidong) HSL72P6-PB-2-305QW
6314 | Hanwha SolarOne (Qidong) HSL72P6-PB-2-305QW | 305 | N | 다결정 | 1.933 | 1 | 46.5 | 0.453 | 15.78% | Hanwha SolarOne (Qidong) HSL72P6-PB-3-280Q
6315 | Hanwha SolarOne (Qidong) HSL72P6-PB-3-280Q | 280 | N | 다결정 | 1.933 | 1 | 47.7 | 0.458 | 14.49% | Hanwha SolarOne (Qidong) HSL72P6-PB-3-280QB
6316 | Hanwha SolarOne (Qidong) HSL72P6-PB-3-280QB | 280 | N | 다결정 | 1.933 | 1 | 47.7 | 0.458 | 14.49% | Hanwha SolarOne (Qidong) HSL72P6-PB-3-280QW
6317 | Hanwha SolarOne (Qidong) HSL72P6-PB-3-280QW | 280 | N | 다결정 | 1.933 | 1 | 47.7 | 0.458 | 14.49% | Hanwha SolarOne (Qidong) HSL72P6-PB-3-285Q
6318 | Hanwha SolarOne (Qidong) HSL72P6-PB-3-285Q | 285 | N | 다결정 | 1.933 | 1 | 47.7 | 0.458 | 14.74% | Hanwha SolarOne (Qidong) HSL72P6-PB-3-285QB
6319 | Hanwha SolarOne (Qidong) HSL72P6-PB-3-285QB | 285 | N | 다결정 | 1.933 | 1 | 47.7 | 0.458 | 14.74% | Hanwha SolarOne (Qidong) HSL72P6-PB-3-285QW
6320 | Hanwha SolarOne (Qidong) HSL72P6-PB-3-285QW | 285 | N | 다결정 | 1.933 | 1 | 47.7 | 0.458 | 14.74% | Hanwha SolarOne (Qidong) HSL72P6-PB-3-290Q
6321 | Hanwha SolarOne (Qidong) HSL72P6-PB-3-290Q | 290 | N | 다결정 | 1.933 | 1 | 47.7 | 0.458 | 15% | Hanwha SolarOne (Qidong) HSL72P6-PB-3-290QB
6322 | Hanwha SolarOne (Qidong) HSL72P6-PB-3-290QB | 290 | N | 다결정 | 1.933 | 1 | 47.7 | 0.458 | 15% | Hanwha SolarOne (Qidong) HSL72P6-PB-3-290QW
6323 | Hanwha SolarOne (Qidong) HSL72P6-PB-3-290QW | 290 | N | 다결정 | 1.933 | 1 | 47.7 | 0.458 | 15% | Hanwha SolarOne (Qidong) HSL72P6-PB-3-295Q
6324 | Hanwha SolarOne (Qidong) HSL72P6-PB-3-295Q | 295 | N | 다결정 | 1.933 | 1 | 47.7 | 0.458 | 15.26% | Hanwha SolarOne (Qidong) HSL72P6-PB-3-295QB
6325 | Hanwha SolarOne (Qidong) HSL72P6-PB-3-295QB | 295 | N | 다결정 | 1.933 | 1 | 47.7 | 0.458 | 15.26% | Hanwha SolarOne (Qidong) HSL72P6-PB-3-295QW
6326 | Hanwha SolarOne (Qidong) HSL72P6-PB-3-295QW | 295 | N | 다결정 | 1.933 | 1 | 47.7 | 0.458 | 15.26% | Hanwha SolarOne (Qidong) HSL72P6-PB-3-300Q
6327 | Hanwha SolarOne (Qidong) HSL72P6-PB-3-300Q | 300 | N | 다결정 | 1.933 | 1 | 47.7 | 0.458 | 15.52% | Hanwha SolarOne (Qidong) HSL72P6-PB-3-300QB
6328 | Hanwha SolarOne (Qidong) HSL72P6-PB-3-300QB | 300 | N | 다결정 | 1.933 | 1 | 47.7 | 0.458 | 15.52% | Hanwha SolarOne (Qidong) HSL72P6-PB-3-300QW
6329 | Hanwha SolarOne (Qidong) HSL72P6-PB-3-300QW | 300 | N | 다결정 | 1.933 | 1 | 47.7 | 0.458 | 15.52% | Hanwha SolarOne (Qidong) HSL72P6-PB-3-305Q
6330 | Hanwha SolarOne (Qidong) HSL72P6-PB-3-305Q | 305 | N | 다결정 | 1.933 | 1 | 46.5 | 0.453 | 15.78% | Hanwha SolarOne (Qidong) HSL72P6-PB-3-305QB
6331 | Hanwha SolarOne (Qidong) HSL72P6-PB-3-305QB | 305 | N | 다결정 | 1.933 | 1 | 46.5 | 0.453 | 15.78% | Hanwha SolarOne (Qidong) HSL72P6-PB-3-305QW
6332 | Hanwha SolarOne (Qidong) HSL72P6-PB-3-305QW | 305 | N | 다결정 | 1.933 | 1 | 46.5 | 0.453 | 15.78% | Hanwha SolarOne (Qidong) HSL72P6-PB-4-280Q
6333 | Hanwha SolarOne (Qidong) HSL72P6-PB-4-280Q | 280 | N | 다결정 | 1.933 | 1 | 47.7 | 0.458 | 14.49% | Hanwha SolarOne (Qidong) HSL72P6-PB-4-280QB
6334 | Hanwha SolarOne (Qidong) HSL72P6-PB-4-280QB | 280 | N | 다결정 | 1.933 | 1 | 47.7 | 0.458 | 14.49% | Hanwha SolarOne (Qidong) HSL72P6-PB-4-280QW
6335 | Hanwha SolarOne (Qidong) HSL72P6-PB-4-280QW | 280 | N | 다결정 | 1.933 | 1 | 47.7 | 0.458 | 14.49% | Hanwha SolarOne (Qidong) HSL72P6-PB-4-285Q
6336 | Hanwha SolarOne (Qidong) HSL72P6-PB-4-285Q | 285 | N | 다결정 | 1.933 | 1 | 47.7 | 0.458 | 14.74% | Hanwha SolarOne (Qidong) HSL72P6-PB-4-285QB
6337 | Hanwha SolarOne (Qidong) HSL72P6-PB-4-285QB | 285 | N | 다결정 | 1.933 | 1 | 47.7 | 0.458 | 14.74% | Hanwha SolarOne (Qidong) HSL72P6-PB-4-285QW
6338 | Hanwha SolarOne (Qidong) HSL72P6-PB-4-285QW | 285 | N | 다결정 | 1.933 | 1 | 47.7 | 0.458 | 14.74% | Hanwha SolarOne (Qidong) HSL72P6-PB-4-285T
6339 | Hanwha SolarOne (Qidong) HSL72P6-PB-4-285T | 285 | N | 다결정 | 1.933 | 1 | 46.1 | 0.45 | 14.74% | Hanwha SolarOne (Qidong) HSL72P6-PB-4-285TB
6340 | Hanwha SolarOne (Qidong) HSL72P6-PB-4-285TB | 285 | N | 다결정 | 1.933 | 1 | 46.1 | 0.45 | 14.74% | Hanwha SolarOne (Qidong) HSL72P6-PB-4-285TW
6341 | Hanwha SolarOne (Qidong) HSL72P6-PB-4-285TW | 285 | N | 다결정 | 1.933 | 1 | 46.1 | 0.45 | 14.74% | Hanwha SolarOne (Qidong) HSL72P6-PB-4-290Q
6342 | Hanwha SolarOne (Qidong) HSL72P6-PB-4-290Q | 290 | N | 다결정 | 1.933 | 1 | 47.7 | 0.458 | 15% | Hanwha SolarOne (Qidong) HSL72P6-PB-4-290QB
6343 | Hanwha SolarOne (Qidong) HSL72P6-PB-4-290QB | 290 | N | 다결정 | 1.933 | 1 | 47.7 | 0.458 | 15% | Hanwha SolarOne (Qidong) HSL72P6-PB-4-290QW
6344 | Hanwha SolarOne (Qidong) HSL72P6-PB-4-290QW | 290 | N | 다결정 | 1.933 | 1 | 47.7 | 0.458 | 15% | Hanwha SolarOne (Qidong) HSL72P6-PB-4-290T
6345 | Hanwha SolarOne (Qidong) HSL72P6-PB-4-290T | 290 | N | 다결정 | 1.933 | 1 | 46.1 | 0.45 | 15% | Hanwha SolarOne (Qidong) HSL72P6-PB-4-290TB
6346 | Hanwha SolarOne (Qidong) HSL72P6-PB-4-290TB | 290 | N | 다결정 | 1.933 | 1 | 46.1 | 0.45 | 15% | Hanwha SolarOne (Qidong) HSL72P6-PB-4-290TW
6347 | Hanwha SolarOne (Qidong) HSL72P6-PB-4-290TW | 290 | N | 다결정 | 1.933 | 1 | 46.1 | 0.45 | 15% | Hanwha SolarOne (Qidong) HSL72P6-PB-4-295
6348 | Hanwha SolarOne (Qidong) HSL72P6-PB-4-295 | 295 | N | 다결정 | 1.915 | 1 | 46.6 | 0.4 | 15.4% | Hanwha SolarOne (Qidong) HSL72P6-PB-4-295Q
6349 | Hanwha SolarOne (Qidong) HSL72P6-PB-4-295Q | 295 | N | 다결정 | 1.933 | 1 | 47.7 | 0.458 | 15.26% | Hanwha SolarOne (Qidong) HSL72P6-PB-4-295QB
6350 | Hanwha SolarOne (Qidong) HSL72P6-PB-4-295QB | 295 | N | 다결정 | 1.933 | 1 | 47.7 | 0.458 | 15.26% | Hanwha SolarOne (Qidong) HSL72P6-PB-4-295QW
6351 | Hanwha SolarOne (Qidong) HSL72P6-PB-4-295QW | 295 | N | 다결정 | 1.933 | 1 | 47.7 | 0.458 | 15.26% | Hanwha SolarOne (Qidong) HSL72P6-PB-4-295T
6352 | Hanwha SolarOne (Qidong) HSL72P6-PB-4-295T | 295 | N | 다결정 | 1.933 | 1 | 46.1 | 0.45 | 15.26% | Hanwha SolarOne (Qidong) HSL72P6-PB-4-295TB
6353 | Hanwha SolarOne (Qidong) HSL72P6-PB-4-295TB | 295 | N | 다결정 | 1.933 | 1 | 46.1 | 0.45 | 15.26% | Hanwha SolarOne (Qidong) HSL72P6-PB-4-295TW
6354 | Hanwha SolarOne (Qidong) HSL72P6-PB-4-295TW | 295 | N | 다결정 | 1.933 | 1 | 46.1 | 0.45 | 15.26% | Hanwha SolarOne (Qidong) HSL72P6-PB-4-295W
6355 | Hanwha SolarOne (Qidong) HSL72P6-PB-4-295W | 295 | N | 다결정 | 1.915 | 1 | 46.6 | 0.4 | 15.4% | Hanwha SolarOne (Qidong) HSL72P6-PB-4-300
6356 | Hanwha SolarOne (Qidong) HSL72P6-PB-4-300 | 300 | N | 다결정 | 1.915 | 1 | 46.6 | 0.4 | 15.67% | Hanwha SolarOne (Qidong) HSL72P6-PB-4-300Q
6357 | Hanwha SolarOne (Qidong) HSL72P6-PB-4-300Q | 300 | N | 다결정 | 1.933 | 1 | 47.7 | 0.458 | 15.52% | Hanwha SolarOne (Qidong) HSL72P6-PB-4-300QB
6358 | Hanwha SolarOne (Qidong) HSL72P6-PB-4-300QB | 300 | N | 다결정 | 1.933 | 1 | 47.7 | 0.458 | 15.52% | Hanwha SolarOne (Qidong) HSL72P6-PB-4-300QW
6359 | Hanwha SolarOne (Qidong) HSL72P6-PB-4-300QW | 300 | N | 다결정 | 1.933 | 1 | 47.7 | 0.458 | 15.52% | Hanwha SolarOne (Qidong) HSL72P6-PB-4-300T
6360 | Hanwha SolarOne (Qidong) HSL72P6-PB-4-300T | 300 | N | 단결정 | 1.933 | 1 | 47.1 | 0.46 | 15.52% | Hanwha SolarOne (Qidong) HSL72P6-PB-4-300TW
6361 | Hanwha SolarOne (Qidong) HSL72P6-PB-4-300TW | 300 | N | 단결정 | 1.933 | 1 | 47.1 | 0.46 | 15.52% | Hanwha SolarOne (Qidong) HSL72P6-PB-4-300W
6362 | Hanwha SolarOne (Qidong) HSL72P6-PB-4-300W | 300 | N | 다결정 | 1.915 | 1 | 46.6 | 0.4 | 15.67% | Hanwha SolarOne (Qidong) HSL72P6-PB-4-305
6363 | Hanwha SolarOne (Qidong) HSL72P6-PB-4-305 | 305 | N | 다결정 | 1.915 | 1 | 46.6 | 0.4 | 15.93% | Hanwha SolarOne (Qidong) HSL72P6-PB-4-305Q
6364 | Hanwha SolarOne (Qidong) HSL72P6-PB-4-305Q | 305 | N | 다결정 | 1.933 | 1 | 46.5 | 0.453 | 15.78% | Hanwha SolarOne (Qidong) HSL72P6-PB-4-305QB
6365 | Hanwha SolarOne (Qidong) HSL72P6-PB-4-305QB | 305 | N | 다결정 | 1.933 | 1 | 46.5 | 0.453 | 15.78% | Hanwha SolarOne (Qidong) HSL72P6-PB-4-305QW
6366 | Hanwha SolarOne (Qidong) HSL72P6-PB-4-305QW | 305 | N | 다결정 | 1.933 | 1 | 46.5 | 0.453 | 15.78% | Hanwha SolarOne (Qidong) HSL72P6-PB-4-305T
6367 | Hanwha SolarOne (Qidong) HSL72P6-PB-4-305T | 305 | N | 다결정 | 1.933 | 1 | 46.2 | 0.467 | 15.78% | Hanwha SolarOne (Qidong) HSL72P6-PB-4-305TB
6368 | Hanwha SolarOne (Qidong) HSL72P6-PB-4-305TB | 305 | N | 다결정 | 1.933 | 1 | 46.2 | 0.467 | 15.78% | Hanwha SolarOne (Qidong) HSL72P6-PB-4-305TW
6369 | Hanwha SolarOne (Qidong) HSL72P6-PB-4-305TW | 305 | N | 다결정 | 1.933 | 1 | 46.2 | 0.467 | 15.78% | Hanwha SolarOne (Qidong) HSL72P6-PB-4-305W
6370 | Hanwha SolarOne (Qidong) HSL72P6-PB-4-305W | 305 | N | 다결정 | 1.915 | 1 | 46.6 | 0.4 | 15.93% | Hanwha SolarOne (Qidong) HSL72P6-PB-4-310
6371 | Hanwha SolarOne (Qidong) HSL72P6-PB-4-310 | 310 | N | 다결정 | 1.915 | 1 | 46.6 | 0.4 | 16.19% | Hanwha SolarOne (Qidong) HSL72P6-PB-4-310T
6372 | Hanwha SolarOne (Qidong) HSL72P6-PB-4-310T | 310 | N | 다결정 | 1.915 | 1 | 46.8 | 0.46 | 16.19% | Hanwha SolarOne (Qidong) HSL72P6-PB-4-310TW
6373 | Hanwha SolarOne (Qidong) HSL72P6-PB-4-310TW | 310 | N | 다결정 | 1.915 | 1 | 46.8 | 0.46 | 16.19% | Hanwha SolarOne (Qidong) HSL72P6-PB-4-310W
6374 | Hanwha SolarOne (Qidong) HSL72P6-PB-4-310W | 310 | N | 다결정 | 1.915 | 1 | 46.6 | 0.4 | 16.19% | Hanwha SolarOne (Qidong) HSL72P6-PB-4-315T
6375 | Hanwha SolarOne (Qidong) HSL72P6-PB-4-315T | 315 | N | 다결정 | 1.915 | 1 | 46.8 | 0.46 | 16.45% | Hanwha SolarOne (Qidong) HSL72P6-PB-4-315TW
6376 | Hanwha SolarOne (Qidong) HSL72P6-PB-4-315TW | 315 | N | 다결정 | 1.915 | 1 | 46.8 | 0.46 | 16.45% | Hanwha SolarOne (Qidong) HSL72P6-PC-3-290
6377 | Hanwha SolarOne (Qidong) HSL72P6-PC-3-290 | 290 | N | 다결정 | 1.956 | 1 | 45.8 | 0.41 | 14.83% | Hanwha SolarOne (Qidong) HSL72P6-PC-3-290W
6378 | Hanwha SolarOne (Qidong) HSL72P6-PC-3-290W | 290 | N | 다결정 | 1.956 | 1 | 45.8 | 0.41 | 14.83% | Hanwha SolarOne (Qidong) HSL72P6-PC-3-295
6379 | Hanwha SolarOne (Qidong) HSL72P6-PC-3-295 | 295 | N | 다결정 | 1.956 | 1 | 45.8 | 0.41 | 15.08% | Hanwha SolarOne (Qidong) HSL72P6-PC-3-295Q
6380 | Hanwha SolarOne (Qidong) HSL72P6-PC-3-295Q | 295 | N | 다결정 | 1.956 | 1 | 47.7 | 0.426 | 15.08% | Hanwha SolarOne (Qidong) HSL72P6-PC-3-295QW
6381 | Hanwha SolarOne (Qidong) HSL72P6-PC-3-295QW | 295 | N | 다결정 | 1.956 | 1 | 47.7 | 0.426 | 15.08% | Hanwha SolarOne (Qidong) HSL72P6-PC-3-295W
6382 | Hanwha SolarOne (Qidong) HSL72P6-PC-3-295W | 295 | N | 다결정 | 1.956 | 1 | 45.8 | 0.41 | 15.08% | Hanwha SolarOne (Qidong) HSL72P6-PC-3-300
6383 | Hanwha SolarOne (Qidong) HSL72P6-PC-3-300 | 300 | N | 다결정 | 1.956 | 1 | 45.8 | 0.41 | 15.34% | Hanwha SolarOne (Qidong) HSL72P6-PC-3-300Q
6384 | Hanwha SolarOne (Qidong) HSL72P6-PC-3-300Q | 300 | N | 다결정 | 1.956 | 1 | 47.7 | 0.426 | 15.34% | Hanwha SolarOne (Qidong) HSL72P6-PC-3-300QW
6385 | Hanwha SolarOne (Qidong) HSL72P6-PC-3-300QW | 300 | N | 다결정 | 1.956 | 1 | 47.7 | 0.426 | 15.34% | Hanwha SolarOne (Qidong) HSL72P6-PC-3-300W
6386 | Hanwha SolarOne (Qidong) HSL72P6-PC-3-300W | 300 | N | 다결정 | 1.956 | 1 | 45.8 | 0.41 | 15.34% | Hanwha SolarOne (Qidong) HSL72P6-PC-3-305
6387 | Hanwha SolarOne (Qidong) HSL72P6-PC-3-305 | 305 | N | 다결정 | 1.956 | 1 | 45.8 | 0.41 | 15.59% | Hanwha SolarOne (Qidong) HSL72P6-PC-3-305Q
6388 | Hanwha SolarOne (Qidong) HSL72P6-PC-3-305Q | 305 | N | 다결정 | 1.956 | 1 | 47.7 | 0.426 | 15.59% | Hanwha SolarOne (Qidong) HSL72P6-PC-3-305QW
6389 | Hanwha SolarOne (Qidong) HSL72P6-PC-3-305QW | 305 | N | 다결정 | 1.956 | 1 | 47.7 | 0.426 | 15.59% | Hanwha SolarOne (Qidong) HSL72P6-PC-3-305W
6390 | Hanwha SolarOne (Qidong) HSL72P6-PC-3-305W | 305 | N | 다결정 | 1.956 | 1 | 45.8 | 0.41 | 15.59% | Hanwha SolarOne (Qidong) HSL72P6-PC-3-310
6391 | Hanwha SolarOne (Qidong) HSL72P6-PC-3-310 | 310 | N | 다결정 | 1.956 | 1 | 45.8 | 0.41 | 15.85% | Hanwha SolarOne (Qidong) HSL72P6-PC-3-310Q
6392 | Hanwha SolarOne (Qidong) HSL72P6-PC-3-310Q | 310 | N | 다결정 | 1.956 | 1 | 47.7 | 0.426 | 15.85% | Hanwha SolarOne (Qidong) HSL72P6-PC-3-310QW
6393 | Hanwha SolarOne (Qidong) HSL72P6-PC-3-310QW | 310 | N | 다결정 | 1.956 | 1 | 47.7 | 0.426 | 15.85% | Hanwha SolarOne (Qidong) HSL72P6-PC-3-310W
6394 | Hanwha SolarOne (Qidong) HSL72P6-PC-3-310W | 310 | N | 다결정 | 1.956 | 1 | 45.8 | 0.41 | 15.85% | Hanwha SolarOne (Qidong) HSL72P6-PC-3-315Q
6395 | Hanwha SolarOne (Qidong) HSL72P6-PC-3-315Q | 315 | N | 다결정 | 1.956 | 1 | 47.7 | 0.426 | 16.1% | Hanwha SolarOne (Qidong) HSL72P6-PC-3-315QW
6396 | Hanwha SolarOne (Qidong) HSL72P6-PC-3-315QW | 315 | N | 다결정 | 1.956 | 1 | 47.7 | 0.426 | 16.1% | Hanwha SolarOne (Qidong) SF160-24-M150
6397 | Hanwha SolarOne (Qidong) SF160-24-M150 | 150 | N | 단결정 | 1.277 | 1 | 47.1 | 0.448 | 11.75% | Hanwha SolarOne (Qidong) SF160-24-M155
6398 | Hanwha SolarOne (Qidong) SF160-24-M155 | 155 | N | 단결정 | 1.277 | 1 | 47.1 | 0.448 | 12.14% | Hanwha SolarOne (Qidong) SF160-24-M160
6399 | Hanwha SolarOne (Qidong) SF160-24-M160 | 160 | N | 단결정 | 1.277 | 1 | 47.1 | 0.448 | 12.53% | Hanwha SolarOne (Qidong) SF160-24-M160B
6400 | Hanwha SolarOne (Qidong) SF160-24-M160B | 160 | N | 단결정 | 1.277 | 1 | 45.9 | 0.434 | 12.53% | Hanwha SolarOne (Qidong) SF160-24-M165
6401 | Hanwha SolarOne (Qidong) SF160-24-M165 | 165 | N | 단결정 | 1.277 | 1 | 47.1 | 0.448 | 12.92% | Hanwha SolarOne (Qidong) SF160-24-M165B
6402 | Hanwha SolarOne (Qidong) SF160-24-M165B | 165 | N | 단결정 | 1.277 | 1 | 45.9 | 0.434 | 12.92% | Hanwha SolarOne (Qidong) SF160-24-M170
6403 | Hanwha SolarOne (Qidong) SF160-24-M170 | 170 | N | 단결정 | 1.277 | 1 | 47.1 | 0.448 | 13.31% | Hanwha SolarOne (Qidong) SF160-24-M170B
6404 | Hanwha SolarOne (Qidong) SF160-24-M170B | 170 | N | 단결정 | 1.277 | 1 | 45.9 | 0.434 | 13.31% | Hanwha SolarOne (Qidong) SF160-24-M175
6405 | Hanwha SolarOne (Qidong) SF160-24-M175 | 175 | N | 단결정 | 1.277 | 1 | 47.1 | 0.448 | 13.7% | Hanwha SolarOne (Qidong) SF160-24-M175B
6406 | Hanwha SolarOne (Qidong) SF160-24-M175B | 175 | N | 단결정 | 1.277 | 1 | 45.9 | 0.434 | 13.7% | Hanwha SolarOne (Qidong) SF160-24-M175L
6407 | Hanwha SolarOne (Qidong) SF160-24-M175L | 175 | N | 단결정 | 1.277 | 1 | 47.1 | 0.448 | 13.7% | Hanwha SolarOne (Qidong) SF160-24-M175L-B
6408 | Hanwha SolarOne (Qidong) SF160-24-M175L-B | 175 | N | 단결정 | 1.277 | 1 | 45.9 | 0.434 | 13.7% | Hanwha SolarOne (Qidong) SF160-24-M180
6409 | Hanwha SolarOne (Qidong) SF160-24-M180 | 180 | N | 단결정 | 1.277 | 1 | 47.1 | 0.448 | 14.1% | Hanwha SolarOne (Qidong) SF160-24-M180B
6410 | Hanwha SolarOne (Qidong) SF160-24-M180B | 180 | N | 단결정 | 1.277 | 1 | 45.9 | 0.434 | 14.1% | Hanwha SolarOne (Qidong) SF160-24-M180L
6411 | Hanwha SolarOne (Qidong) SF160-24-M180L | 180 | N | 단결정 | 1.277 | 1 | 47.1 | 0.448 | 14.1% | Hanwha SolarOne (Qidong) SF160-24-M180L-B
6412 | Hanwha SolarOne (Qidong) SF160-24-M180L-B | 180 | N | 단결정 | 1.277 | 1 | 45.9 | 0.434 | 14.1% | Hanwha SolarOne (Qidong) SF160-24-M185
6413 | Hanwha SolarOne (Qidong) SF160-24-M185 | 185 | N | 단결정 | 1.277 | 1 | 47.1 | 0.448 | 14.49% | Hanwha SolarOne (Qidong) SF160-24-M185B
6414 | Hanwha SolarOne (Qidong) SF160-24-M185B | 185 | N | 단결정 | 1.277 | 1 | 45.9 | 0.434 | 14.49% | Hanwha SolarOne (Qidong) SF160-24-M185L
6415 | Hanwha SolarOne (Qidong) SF160-24-M185L | 185 | N | 단결정 | 1.277 | 1 | 47.1 | 0.448 | 14.49% | Hanwha SolarOne (Qidong) SF160-24-M185L-B
6416 | Hanwha SolarOne (Qidong) SF160-24-M185L-B | 185 | N | 단결정 | 1.277 | 1 | 45.9 | 0.434 | 14.49% | Hanwha SolarOne (Qidong) SF160-24-M190
6417 | Hanwha SolarOne (Qidong) SF160-24-M190 | 190 | N | 단결정 | 1.277 | 1 | 47.1 | 0.448 | 14.88% | Hanwha SolarOne (Qidong) SF160-24-M190B
6418 | Hanwha SolarOne (Qidong) SF160-24-M190B | 190 | N | 단결정 | 1.277 | 1 | 45.9 | 0.434 | 14.88% | Hanwha SolarOne (Qidong) SF160-24-M190L
6419 | Hanwha SolarOne (Qidong) SF160-24-M190L | 190 | N | 단결정 | 1.277 | 1 | 47.1 | 0.448 | 14.88% | Hanwha SolarOne (Qidong) SF160-24-M190L-B
6420 | Hanwha SolarOne (Qidong) SF160-24-M190L-B | 190 | N | 단결정 | 1.277 | 1 | 45.9 | 0.434 | 14.88% | Hanwha SolarOne (Qidong) SF160-24-P165
6421 | Hanwha SolarOne (Qidong) SF160-24-P165 | 165 | N | 다결정 | 1.277 | 1 | 47.7 | 0.48 | 12.92% | Hanwha SolarOne (Qidong) SF160-24-P170
6422 | Hanwha SolarOne (Qidong) SF160-24-P170 | 170 | N | 다결정 | 1.277 | 1 | 47.7 | 0.48 | 13.31% | Hanwha SolarOne (Qidong) SF160-24-P175
6423 | Hanwha SolarOne (Qidong) SF160-24-P175 | 175 | N | 다결정 | 1.277 | 1 | 47.7 | 0.48 | 13.7% | Hanwha SolarOne (Qidong) SF190-27-M180
6424 | Hanwha SolarOne (Qidong) SF190-27-M180 | 180 | N | 단결정 | 1.494 | 1 | 46.7 | 0.478 | 12.05% | Hanwha SolarOne (Qidong) SF190-27-M180B
6425 | Hanwha SolarOne (Qidong) SF190-27-M180B | 180 | N | 단결정 | 1.494 | 1 | 46.7 | 0.478 | 12.05% | Hanwha SolarOne (Qidong) SF190-27-M185
6426 | Hanwha SolarOne (Qidong) SF190-27-M185 | 185 | N | 단결정 | 1.494 | 1 | 46.7 | 0.478 | 12.38% | Hanwha SolarOne (Qidong) SF190-27-M185B
6427 | Hanwha SolarOne (Qidong) SF190-27-M185B | 185 | N | 단결정 | 1.494 | 1 | 46.7 | 0.478 | 12.38% | Hanwha SolarOne (Qidong) SF190-27-M190
6428 | Hanwha SolarOne (Qidong) SF190-27-M190 | 190 | N | 단결정 | 1.494 | 1 | 46.7 | 0.478 | 12.72% | Hanwha SolarOne (Qidong) SF190-27-M190B
6429 | Hanwha SolarOne (Qidong) SF190-27-M190B | 190 | N | 단결정 | 1.494 | 1 | 46.7 | 0.478 | 12.72% | Hanwha SolarOne (Qidong) SF190-27-M195
6430 | Hanwha SolarOne (Qidong) SF190-27-M195 | 195 | N | 단결정 | 1.494 | 1 | 46.7 | 0.478 | 13.05% | Hanwha SolarOne (Qidong) SF190-27-M195B
6431 | Hanwha SolarOne (Qidong) SF190-27-M195B | 195 | N | 단결정 | 1.494 | 1 | 46.7 | 0.478 | 13.05% | Hanwha SolarOne (Qidong) SF190-27-M200
6432 | Hanwha SolarOne (Qidong) SF190-27-M200 | 200 | N | 단결정 | 1.494 | 1 | 46.7 | 0.478 | 13.39% | Hanwha SolarOne (Qidong) SF190-27-M200B
6433 | Hanwha SolarOne (Qidong) SF190-27-M200B | 200 | N | 단결정 | 1.494 | 1 | 46.7 | 0.478 | 13.39% | Hanwha SolarOne (Qidong) SF190-27-M205
6434 | Hanwha SolarOne (Qidong) SF190-27-M205 | 205 | N | 단결정 | 1.494 | 1 | 46.7 | 0.478 | 13.72% | Hanwha SolarOne (Qidong) SF190-27-M205B
6435 | Hanwha SolarOne (Qidong) SF190-27-M205B | 205 | N | 단결정 | 1.494 | 1 | 46.7 | 0.478 | 13.72% | Hanwha SolarOne (Qidong) SF190-27-M210
6436 | Hanwha SolarOne (Qidong) SF190-27-M210 | 210 | N | 단결정 | 1.494 | 1 | 46.7 | 0.478 | 14.06% | Hanwha SolarOne (Qidong) SF190-27-M210B
6437 | Hanwha SolarOne (Qidong) SF190-27-M210B | 210 | N | 단결정 | 1.494 | 1 | 46.7 | 0.478 | 14.06% | Hanwha SolarOne (Qidong) SF190-27-P170
6438 | Hanwha SolarOne (Qidong) SF190-27-P170 | 170 | N | 다결정 | 1.494 | 1 | 47 | 0.47 | 11.38% | Hanwha SolarOne (Qidong) SF190-27-P175
6439 | Hanwha SolarOne (Qidong) SF190-27-P175 | 175 | N | 다결정 | 1.494 | 1 | 47 | 0.47 | 11.71% | Hanwha SolarOne (Qidong) SF190-27-P180
6440 | Hanwha SolarOne (Qidong) SF190-27-P180 | 180 | N | 다결정 | 1.494 | 1 | 47 | 0.47 | 12.05% | Hanwha SolarOne (Qidong) SF190-27-P185
6441 | Hanwha SolarOne (Qidong) SF190-27-P185 | 185 | N | 다결정 | 1.494 | 1 | 47 | 0.47 | 12.38% | Hanwha SolarOne (Qidong) SF190-27-P190
6442 | Hanwha SolarOne (Qidong) SF190-27-P190 | 190 | N | 다결정 | 1.494 | 1 | 47 | 0.47 | 12.72% | Hanwha SolarOne (Qidong) SF190-27-P195
6443 | Hanwha SolarOne (Qidong) SF190-27-P195 | 195 | N | 다결정 | 1.494 | 1 | 47 | 0.47 | 13.05% | Hanwha SolarOne (Qidong) SF190-27-P200
6444 | Hanwha SolarOne (Qidong) SF190-27-P200 | 200 | N | 다결정 | 1.494 | 1 | 47 | 0.47 | 13.39% | Hanwha SolarOne (Qidong) SF190-27-P205
6445 | Hanwha SolarOne (Qidong) SF190-27-P205 | 205 | N | 다결정 | 1.494 | 1 | 47 | 0.47 | 13.72% | Hanwha SolarOne (Qidong) SF190-27-P210
6446 | Hanwha SolarOne (Qidong) SF190-27-P210 | 210 | N | 다결정 | 1.494 | 1 | 47 | 0.47 | 14.06% | Hanwha SolarOne (Qidong) SF220-30-M200
6447 | Hanwha SolarOne (Qidong) SF220-30-M200 | 200 | N | 단결정 | 1.652 | 1 | 45.4 | 0.447 | 12.11% | Hanwha SolarOne (Qidong) SF220-30-M200B
6448 | Hanwha SolarOne (Qidong) SF220-30-M200B | 200 | N | 단결정 | 1.652 | 1 | 46.1 | 0.454 | 12.11% | Hanwha SolarOne (Qidong) SF220-30-M205
6449 | Hanwha SolarOne (Qidong) SF220-30-M205 | 205 | N | 단결정 | 1.652 | 1 | 45.4 | 0.447 | 12.41% | Hanwha SolarOne (Qidong) SF220-30-M205B
6450 | Hanwha SolarOne (Qidong) SF220-30-M205B | 205 | N | 단결정 | 1.652 | 1 | 46.1 | 0.454 | 12.41% | Hanwha SolarOne (Qidong) SF220-30-M210
6451 | Hanwha SolarOne (Qidong) SF220-30-M210 | 210 | N | 단결정 | 1.652 | 1 | 45.4 | 0.447 | 12.71% | Hanwha SolarOne (Qidong) SF220-30-M210B
6452 | Hanwha SolarOne (Qidong) SF220-30-M210B | 210 | N | 단결정 | 1.652 | 1 | 46.1 | 0.454 | 12.71% | Hanwha SolarOne (Qidong) SF220-30-M215
6453 | Hanwha SolarOne (Qidong) SF220-30-M215 | 215 | N | 단결정 | 1.652 | 1 | 45.4 | 0.447 | 13.01% | Hanwha SolarOne (Qidong) SF220-30-M215B
6454 | Hanwha SolarOne (Qidong) SF220-30-M215B | 215 | N | 단결정 | 1.652 | 1 | 46.1 | 0.454 | 13.01% | Hanwha SolarOne (Qidong) SF220-30-M220
6455 | Hanwha SolarOne (Qidong) SF220-30-M220 | 220 | N | 단결정 | 1.652 | 1 | 45.4 | 0.447 | 13.32% | Hanwha SolarOne (Qidong) SF220-30-M220B
6456 | Hanwha SolarOne (Qidong) SF220-30-M220B | 220 | N | 단결정 | 1.652 | 1 | 46.1 | 0.454 | 13.32% | Hanwha SolarOne (Qidong) SF220-30-M225
6457 | Hanwha SolarOne (Qidong) SF220-30-M225 | 225 | N | 단결정 | 1.652 | 1 | 45.4 | 0.447 | 13.62% | Hanwha SolarOne (Qidong) SF220-30-M225B
6458 | Hanwha SolarOne (Qidong) SF220-30-M225B | 225 | N | 단결정 | 1.652 | 1 | 46.1 | 0.454 | 13.62% | Hanwha SolarOne (Qidong) SF220-30-M230
6459 | Hanwha SolarOne (Qidong) SF220-30-M230 | 230 | N | 단결정 | 1.652 | 1 | 45.4 | 0.447 | 13.92% | Hanwha SolarOne (Qidong) SF220-30-M230B
6460 | Hanwha SolarOne (Qidong) SF220-30-M230B | 230 | N | 단결정 | 1.652 | 1 | 46.1 | 0.454 | 13.92% | Hanwha SolarOne (Qidong) SF220-30-M230L
6461 | Hanwha SolarOne (Qidong) SF220-30-M230L | 230 | N | 단결정 | 1.652 | 1 | 45.4 | 0.447 | 13.92% | Hanwha SolarOne (Qidong) SF220-30-M235
6462 | Hanwha SolarOne (Qidong) SF220-30-M235 | 235 | N | 단결정 | 1.652 | 1 | 45.4 | 0.447 | 14.23% | Hanwha SolarOne (Qidong) SF220-30-M235B
6463 | Hanwha SolarOne (Qidong) SF220-30-M235B | 235 | N | 단결정 | 1.652 | 1 | 46.1 | 0.454 | 14.23% | Hanwha SolarOne (Qidong) SF220-30-M235L
6464 | Hanwha SolarOne (Qidong) SF220-30-M235L | 235 | N | 단결정 | 1.652 | 1 | 45.4 | 0.447 | 14.23% | Hanwha SolarOne (Qidong) SF220-30-M240
6465 | Hanwha SolarOne (Qidong) SF220-30-M240 | 240 | N | 단결정 | 1.652 | 1 | 45.4 | 0.447 | 14.53% | Hanwha SolarOne (Qidong) SF220-30-M240B
6466 | Hanwha SolarOne (Qidong) SF220-30-M240B | 240 | N | 단결정 | 1.652 | 1 | 46.1 | 0.454 | 14.53% | Hanwha SolarOne (Qidong) SF220-30-M240L
6467 | Hanwha SolarOne (Qidong) SF220-30-M240L | 240 | N | 단결정 | 1.652 | 1 | 45.4 | 0.447 | 14.53% | Hanwha SolarOne (Qidong) SF220-30-M245
6468 | Hanwha SolarOne (Qidong) SF220-30-M245 | 245 | N | 단결정 | 1.652 | 1 | 45.4 | 0.447 | 14.83% | Hanwha SolarOne (Qidong) SF220-30-M245B
6469 | Hanwha SolarOne (Qidong) SF220-30-M245B | 245 | N | 단결정 | 1.652 | 1 | 46.1 | 0.454 | 14.83% | Hanwha SolarOne (Qidong) SF220-30-M245L
6470 | Hanwha SolarOne (Qidong) SF220-30-M245L | 245 | N | 단결정 | 1.652 | 1 | 45.4 | 0.447 | 14.83% | Hanwha SolarOne (Qidong) SF220-30-P200
6471 | Hanwha SolarOne (Qidong) SF220-30-P200 | 200 | N | 다결정 | 1.652 | 1 | 45.3 | 0.448 | 12.11% | Hanwha SolarOne (Qidong) SF220-30-P200B
6472 | Hanwha SolarOne (Qidong) SF220-30-P200B | 200 | N | 다결정 | 1.652 | 1 | 45.9 | 0.459 | 12.11% | Hanwha SolarOne (Qidong) SF220-30-P205
6473 | Hanwha SolarOne (Qidong) SF220-30-P205 | 205 | N | 다결정 | 1.652 | 1 | 45.3 | 0.448 | 12.41% | Hanwha SolarOne (Qidong) SF220-30-P205B
6474 | Hanwha SolarOne (Qidong) SF220-30-P205B | 205 | N | 다결정 | 1.652 | 1 | 45.9 | 0.459 | 12.41% | Hanwha SolarOne (Qidong) SF220-30-P210
6475 | Hanwha SolarOne (Qidong) SF220-30-P210 | 210 | N | 다결정 | 1.652 | 1 | 45.3 | 0.448 | 12.71% | Hanwha SolarOne (Qidong) SF220-30-P210B
6476 | Hanwha SolarOne (Qidong) SF220-30-P210B | 210 | N | 다결정 | 1.652 | 1 | 45.9 | 0.459 | 12.71% | Hanwha SolarOne (Qidong) SF220-30-P215
6477 | Hanwha SolarOne (Qidong) SF220-30-P215 | 215 | N | 다결정 | 1.652 | 1 | 45.3 | 0.448 | 13.01% | Hanwha SolarOne (Qidong) SF220-30-P215B
6478 | Hanwha SolarOne (Qidong) SF220-30-P215B | 215 | N | 다결정 | 1.652 | 1 | 45.9 | 0.459 | 13.01% | Hanwha SolarOne (Qidong) SF220-30-P220
6479 | Hanwha SolarOne (Qidong) SF220-30-P220 | 220 | N | 다결정 | 1.652 | 1 | 45.3 | 0.448 | 13.32% | Hanwha SolarOne (Qidong) SF220-30-P220B
6480 | Hanwha SolarOne (Qidong) SF220-30-P220B | 220 | N | 다결정 | 1.652 | 1 | 45.9 | 0.459 | 13.32% | Hanwha SolarOne (Qidong) SF220-30-P225
6481 | Hanwha SolarOne (Qidong) SF220-30-P225 | 225 | N | 다결정 | 1.652 | 1 | 45.3 | 0.448 | 13.62% | Hanwha SolarOne (Qidong) SF220-30-P225B
6482 | Hanwha SolarOne (Qidong) SF220-30-P225B | 225 | N | 다결정 | 1.652 | 1 | 45.9 | 0.459 | 13.62% | Hanwha SolarOne (Qidong) SF220-30-P230
6483 | Hanwha SolarOne (Qidong) SF220-30-P230 | 230 | N | 다결정 | 1.652 | 1 | 45.3 | 0.448 | 13.92% | Hanwha SolarOne (Qidong) SF220-30-P230B
6484 | Hanwha SolarOne (Qidong) SF220-30-P230B | 230 | N | 다결정 | 1.652 | 1 | 45.9 | 0.459 | 13.92% | Hanwha SolarOne (Qidong) SF220-30-P230L
6485 | Hanwha SolarOne (Qidong) SF220-30-P230L | 230 | N | 다결정 | 1.652 | 1 | 45.3 | 0.448 | 13.92% | Hanwha SolarOne (Qidong) SF220-30-P230L-B
6486 | Hanwha SolarOne (Qidong) SF220-30-P230L-B | 230 | N | 다결정 | 1.652 | 1 | 45.9 | 0.459 | 13.92% | Hanwha SolarOne (Qidong) SF220-30-P235
6487 | Hanwha SolarOne (Qidong) SF220-30-P235 | 235 | N | 다결정 | 1.652 | 1 | 45.3 | 0.448 | 14.23% | Hanwha SolarOne (Qidong) SF220-30-P235B
6488 | Hanwha SolarOne (Qidong) SF220-30-P235B | 235 | N | 다결정 | 1.652 | 1 | 45.9 | 0.459 | 14.23% | Hanwha SolarOne (Qidong) SF220-30-P235L
6489 | Hanwha SolarOne (Qidong) SF220-30-P235L | 235 | N | 다결정 | 1.652 | 1 | 45.3 | 0.448 | 14.23% | Hanwha SolarOne (Qidong) SF220-30-P235L-B
6490 | Hanwha SolarOne (Qidong) SF220-30-P235L-B | 235 | N | 다결정 | 1.652 | 1 | 45.9 | 0.459 | 14.23% | Hanwha SolarOne (Qidong) SF220-30-P240
6491 | Hanwha SolarOne (Qidong) SF220-30-P240 | 240 | N | 다결정 | 1.652 | 1 | 45.3 | 0.448 | 14.53% | Hanwha SolarOne (Qidong) SF220-30-P240B
6492 | Hanwha SolarOne (Qidong) SF220-30-P240B | 240 | N | 다결정 | 1.652 | 1 | 45.9 | 0.459 | 14.53% | Hanwha SolarOne (Qidong) SF220-30-P240L
6493 | Hanwha SolarOne (Qidong) SF220-30-P240L | 240 | N | 다결정 | 1.652 | 1 | 45.3 | 0.448 | 14.53% | Hanwha SolarOne (Qidong) SF220-30-P240L-B
6494 | Hanwha SolarOne (Qidong) SF220-30-P240L-B | 240 | N | 다결정 | 1.652 | 1 | 45.9 | 0.459 | 14.53% | Hanwha SolarOne (Qidong) SF220-30-P245
6495 | Hanwha SolarOne (Qidong) SF220-30-P245 | 245 | N | 다결정 | 1.652 | 1 | 45.3 | 0.448 | 14.83% | Hanwha SolarOne (Qidong) SF220-30-P245B
6496 | Hanwha SolarOne (Qidong) SF220-30-P245B | 245 | N | 다결정 | 1.652 | 1 | 45.9 | 0.459 | 14.83% | Hanwha SolarOne (Qidong) SF220-30-P245L
6497 | Hanwha SolarOne (Qidong) SF220-30-P245L | 245 | N | 다결정 | 1.652 | 1 | 45.3 | 0.448 | 14.83% | Hanwha SolarOne (Qidong) SF220-30-P245L-B
6498 | Hanwha SolarOne (Qidong) SF220-30-P245L-B | 245 | N | 다결정 | 1.652 | 1 | 45.9 | 0.459 | 14.83% | Hanwha SolarOne (Qidong) SF260-36-P255
6499 | Hanwha SolarOne (Qidong) SF260-36-P255 | 255 | N | 다결정 | 1.966 | 1 | 45.8 | 0.452 | 12.97% | Hanwha SolarOne (Qidong) SF260-36-P255B
6500 | Hanwha SolarOne (Qidong) SF260-36-P255B | 255 | N | 다결정 | 1.966 | 1 | 45.8 | 0.452 | 12.97% | Hanwha SolarOne (Qidong) SF260-36-P260
6501 | Hanwha SolarOne (Qidong) SF260-36-P260 | 260 | N | 다결정 | 1.966 | 1 | 45.8 | 0.452 | 13.22% | Hanwha SolarOne (Qidong) SF260-36-P260B
6502 | Hanwha SolarOne (Qidong) SF260-36-P260B | 260 | N | 다결정 | 1.966 | 1 | 45.8 | 0.452 | 13.22% | Hanwha SolarOne (Qidong) SF260-36-P265
6503 | Hanwha SolarOne (Qidong) SF260-36-P265 | 265 | N | 다결정 | 1.966 | 1 | 45.8 | 0.452 | 13.48% | Hanwha SolarOne (Qidong) SF260-36-P265B
6504 | Hanwha SolarOne (Qidong) SF260-36-P265B | 265 | N | 다결정 | 1.966 | 1 | 45.8 | 0.452 | 13.48% | Hanwha SolarOne (Qidong) SF260-36-P270
6505 | Hanwha SolarOne (Qidong) SF260-36-P270 | 270 | N | 다결정 | 1.966 | 1 | 45.8 | 0.452 | 13.73% | Hanwha SolarOne (Qidong) SF260-36-P270B
6506 | Hanwha SolarOne (Qidong) SF260-36-P270B | 270 | N | 다결정 | 1.966 | 1 | 45.8 | 0.452 | 13.73% | Hanwha SolarOne (Qidong) SF260-36-P270L
6507 | Hanwha SolarOne (Qidong) SF260-36-P270L | 270 | N | 다결정 | 1.966 | 1 | 45.8 | 0.452 | 13.73% | Hanwha SolarOne (Qidong) SF260-36-P270L-B
6508 | Hanwha SolarOne (Qidong) SF260-36-P270L-B | 270 | N | 다결정 | 1.966 | 1 | 45.8 | 0.452 | 13.73% | Hanwha SolarOne (Qidong) SF260-36-P275
6509 | Hanwha SolarOne (Qidong) SF260-36-P275 | 275 | N | 다결정 | 1.966 | 1 | 46.1 | 0.452 | 13.99% | Hanwha SolarOne (Qidong) SF260-36-P275B
6510 | Hanwha SolarOne (Qidong) SF260-36-P275B | 275 | N | 다결정 | 1.966 | 1 | 46.1 | 0.452 | 13.99% | Hanwha SolarOne (Qidong) SF260-36-P275L
6511 | Hanwha SolarOne (Qidong) SF260-36-P275L | 275 | N | 다결정 | 1.966 | 1 | 46.1 | 0.452 | 13.99% | Hanwha SolarOne (Qidong) SF260-36-P275L-B
6512 | Hanwha SolarOne (Qidong) SF260-36-P275L-B | 275 | N | 다결정 | 1.966 | 1 | 46.1 | 0.452 | 13.99% | Hanwha SolarOne (Qidong) SF260-36-P280
6513 | Hanwha SolarOne (Qidong) SF260-36-P280 | 280 | N | 다결정 | 1.966 | 1 | 46.1 | 0.452 | 14.24% | Hanwha SolarOne (Qidong) SF260-36-P280B
6514 | Hanwha SolarOne (Qidong) SF260-36-P280B | 280 | N | 다결정 | 1.966 | 1 | 46.1 | 0.452 | 14.24% | Hanwha SolarOne (Qidong) SF260-36-P280L
6515 | Hanwha SolarOne (Qidong) SF260-36-P280L | 280 | N | 다결정 | 1.966 | 1 | 46.1 | 0.452 | 14.24% | Hanwha SolarOne (Qidong) SF260-36-P280L-B
6516 | Hanwha SolarOne (Qidong) SF260-36-P280L-B | 280 | N | 다결정 | 1.966 | 1 | 46.1 | 0.452 | 14.24% | Hanwha SolarOne (Qidong) SF260-36-P285
6517 | Hanwha SolarOne (Qidong) SF260-36-P285 | 285 | N | 다결정 | 1.966 | 1 | 46.1 | 0.452 | 14.5% | Hanwha SolarOne (Qidong) SF260-36-P285B
6518 | Hanwha SolarOne (Qidong) SF260-36-P285B | 285 | N | 다결정 | 1.966 | 1 | 46.1 | 0.452 | 14.5% | Hanwha SolarOne (Qidong) SF260-36-P285L
6519 | Hanwha SolarOne (Qidong) SF260-36-P285L | 285 | N | 다결정 | 1.966 | 1 | 46.1 | 0.452 | 14.5% | Hanwha SolarOne (Qidong) SF260-36-P285L-B
6520 | Hanwha SolarOne (Qidong) SF260-36-P285L-B | 285 | N | 다결정 | 1.966 | 1 | 46.1 | 0.452 | 14.5% | Hanwha SolarOne (Qidong) SF260-36-P290
6521 | Hanwha SolarOne (Qidong) SF260-36-P290 | 290 | N | 다결정 | 1.966 | 1 | 46.1 | 0.452 | 14.75% | Hanwha SolarOne (Qidong) SF260-36-P290B
6522 | Hanwha SolarOne (Qidong) SF260-36-P290B | 290 | N | 다결정 | 1.966 | 1 | 46.1 | 0.452 | 14.75% | Hanwha SolarOne (Qidong) SF260-36-P290L
6523 | Hanwha SolarOne (Qidong) SF260-36-P290L | 290 | N | 다결정 | 1.966 | 1 | 46.1 | 0.452 | 14.75% | Hanwha SolarOne (Qidong) SF260-36-P290L-B
6524 | Hanwha SolarOne (Qidong) SF260-36-P290L-B | 290 | N | 다결정 | 1.966 | 1 | 46.1 | 0.452 | 14.75% | Hanwha SolarOne (Qidong) SF260-36-P295
6525 | Hanwha SolarOne (Qidong) SF260-36-P295 | 295 | N | 다결정 | 1.966 | 1 | 46.1 | 0.452 | 15.01% | Hanwha SolarOne (Qidong) SF260-36-P295B
6526 | Hanwha SolarOne (Qidong) SF260-36-P295B | 295 | N | 다결정 | 1.966 | 1 | 46.1 | 0.452 | 15.01% | Hanwha SolarOne (Qidong) SF260-36-P295L
6527 | Hanwha SolarOne (Qidong) SF260-36-P295L | 295 | N | 다결정 | 1.966 | 1 | 46.1 | 0.452 | 15.01% | Hanwha SolarOne (Qidong) SF260-36-P295L-B
6528 | Hanwha SolarOne (Qidong) SF260-36-P295L-B | 295 | N | 다결정 | 1.966 | 1 | 46.1 | 0.452 | 15.01% | Hanwha SolarOne Hong Kong HSL60P-PA-0-235K
6529 | Hanwha SolarOne Hong Kong HSL60P-PA-0-235K | 235 | N | 다결정 | 1.663 | 1 | 47.4 | 0.43 | 14.13% | Hanwha SolarOne Hong Kong HSL60P-PA-0-240K
6530 | Hanwha SolarOne Hong Kong HSL60P-PA-0-240K | 240 | N | 다결정 | 1.663 | 1 | 47.4 | 0.43 | 14.43% | Hanwha SolarOne Hong Kong HSL60P-PA-0-245K
6531 | Hanwha SolarOne Hong Kong HSL60P-PA-0-245K | 245 | N | 다결정 | 1.663 | 1 | 47.4 | 0.43 | 14.73% | Hanwha SolarOne Hong Kong HSL60P-PA-0-250K
6532 | Hanwha SolarOne Hong Kong HSL60P-PA-0-250K | 250 | N | 다결정 | 1.663 | 1 | 47.4 | 0.43 | 15.03% | Hanwha SolarOne Hong Kong HSL72P-PA-0-280K
6533 | Hanwha SolarOne Hong Kong HSL72P-PA-0-280K | 280 | N | 다결정 | 1.983 | 1 | 44.2 | 0.443 | 14.12% | Hanwha SolarOne Hong Kong HSL72P-PA-0-285K
6534 | Hanwha SolarOne Hong Kong HSL72P-PA-0-285K | 285 | N | 다결정 | 1.983 | 1 | 44.2 | 0.443 | 14.37% | Hanwha SolarOne Hong Kong HSL72P-PA-0-290K
6535 | Hanwha SolarOne Hong Kong HSL72P-PA-0-290K | 290 | N | 다결정 | 1.983 | 1 | 44.2 | 0.443 | 14.62% | Hanwha SolarOne Hong Kong HSL72P-PA-0-295K
6536 | Hanwha SolarOne Hong Kong HSL72P-PA-0-295K | 295 | N | 다결정 | 1.983 | 1 | 44.2 | 0.443 | 14.88% | Hanwha Solarone (Qidong) HSL60P6-PA-0-235T
6537 | Hanwha Solarone (Qidong) HSL60P6-PA-0-235T | 235 | N | 다결정 | 1.652 | 1 | 46.9 | 0.48 | 14.23% | Hanwha Solarone (Qidong) HSL60P6-PA-0-240T
6538 | Hanwha Solarone (Qidong) HSL60P6-PA-0-240T | 240 | N | 다결정 | 1.652 | 1 | 46.9 | 0.48 | 14.53% | Hanwha Solarone (Qidong) HSL60P6-PA-0-245T
6539 | Hanwha Solarone (Qidong) HSL60P6-PA-0-245T | 245 | N | 다결정 | 1.652 | 1 | 46.9 | 0.48 | 14.83% | Hanwha Solarone (Qidong) HSL60P6-PA-0-250T
6540 | Hanwha Solarone (Qidong) HSL60P6-PA-0-250T | 250 | N | 다결정 | 1.652 | 1 | 46.9 | 0.48 | 15.13% | Hanwha Solarone (Qidong) HSL60P6-PA-0-255T
6541 | Hanwha Solarone (Qidong) HSL60P6-PA-0-255T | 255 | N | 다결정 | 1.652 | 1 | 46.2 | 0.467 | 15.44% | Hanwha Solarone (Qidong) HSL60P6-PB-0-240T
6542 | Hanwha Solarone (Qidong) HSL60P6-PB-0-240T | 240 | N | 다결정 | 1.616 | 1 | 46.9 | 0.48 | 14.85% | Hanwha Solarone (Qidong) HSL60P6-PB-0-245T
6543 | Hanwha Solarone (Qidong) HSL60P6-PB-0-245T | 245 | N | 다결정 | 1.616 | 1 | 46.9 | 0.48 | 15.16% | Hanwha Solarone (Qidong) HSL60P6-PB-0-250T
6544 | Hanwha Solarone (Qidong) HSL60P6-PB-0-250T | 250 | N | 다결정 | 1.616 | 1 | 46.9 | 0.48 | 15.47% | Hanwha Solarone (Qidong) HSL60P6-PB-0-255T
6545 | Hanwha Solarone (Qidong) HSL60P6-PB-0-255T | 255 | N | 다결정 | 1.616 | 1 | 46.2 | 0.467 | 15.78% | Hanwha Solarone (Qidong) HSL72P6-PA-0-275T
6546 | Hanwha Solarone (Qidong) HSL72P6-PA-0-275T | 275 | N | 다결정 | 1.966 | 1 | 46.9 | 0.48 | 13.99% | Hanwha Solarone (Qidong) HSL72P6-PA-0-280T
6547 | Hanwha Solarone (Qidong) HSL72P6-PA-0-280T | 280 | N | 다결정 | 1.966 | 1 | 46.9 | 0.48 | 14.24% | Hanwha Solarone (Qidong) HSL72P6-PA-0-285T
6548 | Hanwha Solarone (Qidong) HSL72P6-PA-0-285T | 285 | N | 다결정 | 1.966 | 1 | 46.9 | 0.48 | 14.5% | Hanwha Solarone (Qidong) HSL72P6-PA-0-290T
6549 | Hanwha Solarone (Qidong) HSL72P6-PA-0-290T | 290 | N | 다결정 | 1.966 | 1 | 46.9 | 0.48 | 14.75% | Hanwha Solarone (Qidong) HSL72P6-PA-0-295T
6550 | Hanwha Solarone (Qidong) HSL72P6-PA-0-295T | 295 | N | 다결정 | 1.966 | 1 | 46.9 | 0.48 | 15.01% | Hanwha Solarone (Qidong) HSL72P6-PB-0-285T
6551 | Hanwha Solarone (Qidong) HSL72P6-PB-0-285T | 285 | N | 다결정 | 1.933 | 1 | 46.9 | 0.48 | 14.74% | Hanwha Solarone (Qidong) HSL72P6-PB-0-290T
6552 | Hanwha Solarone (Qidong) HSL72P6-PB-0-290T | 290 | N | 다결정 | 1.933 | 1 | 46.9 | 0.48 | 15% | Hanwha Solarone (Qidong) HSL72P6-PB-0-295T
6553 | Hanwha Solarone (Qidong) HSL72P6-PB-0-295T | 295 | N | 다결정 | 1.933 | 1 | 46.9 | 0.48 | 15.26% | Heliene 60M295
6554 | Heliene 60M295 | 295 | N | 단결정 | 1.603 | 1 | 48 | 0.429 | 18.4% | Heliene 60M300
6555 | Heliene 60M300 | 300 | N | 단결정 | 1.603 | 1 | 48 | 0.429 | 18.71% | Heliene 72M340
6556 | Heliene 72M340 | 340 | N | 단결정 | 1.902 | 1 | 47.1 | 0.428 | 17.88% | Heliene 72M345
6557 | Heliene 72M345 | 345 | N | 단결정 | 1.902 | 1 | 47.1 | 0.428 | 18.14% | Heliene 72M350
6558 | Heliene 72M350 | 350 | N | 단결정 | 1.902 | 1 | 47.1 | 0.428 | 18.4% | Heliene 72M355
6559 | Heliene 72M355 | 355 | N | 단결정 | 1.902 | 1 | 47.1 | 0.428 | 18.66% | Heliene 72M360
6560 | Heliene 72M360 | 360 | N | 단결정 | 1.902 | 1 | 47.1 | 0.428 | 18.93% | Heliene 72M365
6561 | Heliene 72M365 | 365 | N | 단결정 | 1.902 | 1 | 47.1 | 0.428 | 19.19% | Heliene 72M370
6562 | Heliene 72M370 | 370 | N | 단결정 | 1.902 | 1 | 47.1 | 0.428 | 19.45% | Heliene 96M440
6563 | Heliene 96M440 | 440 | N | 단결정 | 2.52 | 1 | 47.3 | 0.433 | 17.46% | Heliene 96M445
6564 | Heliene 96M445 | 445 | N | 단결정 | 2.52 | 1 | 47.3 | 0.433 | 17.66% | Heliene 96M450
6565 | Heliene 96M450 | 450 | N | 단결정 | 2.52 | 1 | 47.3 | 0.433 | 17.86% | Heliene 96M455
6566 | Heliene 96M455 | 455 | N | 단결정 | 2.52 | 1 | 47.3 | 0.433 | 18.06% | Heliene 96M460
6567 | Heliene 96M460 | 460 | N | 단결정 | 2.52 | 1 | 47.3 | 0.433 | 18.25% | Heliene 96M465
6568 | Heliene 96M465 | 465 | N | 단결정 | 2.52 | 1 | 47.3 | 0.433 | 18.45% | Heliene 96M470
6569 | Heliene 96M470 | 470 | N | 단결정 | 2.52 | 1 | 47.3 | 0.433 | 18.65% | Heliene 96M475
6570 | Heliene 96M475 | 475 | N | 단결정 | 2.52 | 1 | 47.3 | 0.433 | 18.85% | Heliene 96P415
6571 | Heliene 96P415 | 415 | N | 다결정 | 2.52 | 1 | 47.7 | 0.449 | 16.47% | Heliene 96P420
6572 | Heliene 96P420 | 420 | N | 다결정 | 2.52 | 1 | 47.7 | 0.449 | 16.67% | Heliene 96P425
6573 | Heliene 96P425 | 425 | N | 다결정 | 2.52 | 1 | 47.7 | 0.449 | 16.87% | Heliene 96P430
6574 | Heliene 96P430 | 430 | N | 다결정 | 2.52 | 1 | 47.7 | 0.449 | 17.06% | Heliene 96P435
6575 | Heliene 96P435 | 435 | N | 다결정 | 2.52 | 1 | 47.7 | 0.449 | 17.26% | Heliene 96P440
6576 | Heliene 96P440 | 440 | N | 다결정 | 2.52 | 1 | 47.7 | 0.449 | 17.46% | Heliene 60M230
6577 | Heliene 60M230 | 230 | N | 단결정 | 1.663 | 1 | 46 | 0.443 | 13.83% | Heliene 60M235
6578 | Heliene 60M235 | 235 | N | 단결정 | 1.663 | 1 | 46 | 0.443 | 14.13% | Heliene 60M240
6579 | Heliene 60M240 | 240 | N | 단결정 | 1.663 | 1 | 46 | 0.443 | 14.43% | Heliene 60M245
6580 | Heliene 60M245 | 245 | N | 단결정 | 1.663 | 1 | 46 | 0.443 | 14.73% | Heliene 60M250
6581 | Heliene 60M250 | 250 | N | 단결정 | 1.663 | 1 | 46 | 0.443 | 15.03% | Heliene 60M255
6582 | Heliene 60M255 | 255 | N | 단결정 | 1.663 | 1 | 46.1 | 0.451 | 15.33% | Heliene 60M260
6583 | Heliene 60M260 | 260 | N | 단결정 | 1.663 | 1 | 46.1 | 0.451 | 15.63% | Heliene 60M265
6584 | Heliene 60M265 | 265 | N | 단결정 | 1.663 | 1 | 47.8 | 0.471 | 15.94% | Heliene 60M270
6585 | Heliene 60M270 | 270 | N | 단결정 | 1.552 | 1 | 46.5 | 0.441 | 17.4% | Heliene 60M270-HD
6586 | Heliene 60M270-HD | 270 | N | 단결정 | 1.603 | 1 | 46.5 | 0.441 | 16.84% | Heliene 60M275
6587 | Heliene 60M275 | 275 | N | 단결정 | 1.552 | 1 | 46.5 | 0.441 | 17.72% | Heliene 60M275-HD
6588 | Heliene 60M275-HD | 275 | N | 단결정 | 1.603 | 1 | 46.5 | 0.441 | 17.16% | Heliene 60M280
6589 | Heliene 60M280 | 280 | N | 단결정 | 1.552 | 1 | 46.5 | 0.441 | 18.04% | Heliene 60M280-HD
6590 | Heliene 60M280-HD | 280 | N | 단결정 | 1.603 | 1 | 46.5 | 0.441 | 17.47% | Heliene 60M285
6591 | Heliene 60M285 | 285 | N | 단결정 | 1.552 | 1 | 46.5 | 0.441 | 18.36% | Heliene 60M285-HD
6592 | Heliene 60M285-HD | 285 | N | 단결정 | 1.603 | 1 | 46.5 | 0.441 | 17.78% | Heliene 60M290
6593 | Heliene 60M290 | 290 | N | 단결정 | 1.552 | 1 | 46.5 | 0.441 | 18.69% | Heliene 60M290-HD
6594 | Heliene 60M290-HD | 290 | N | 단결정 | 1.603 | 1 | 46.5 | 0.441 | 18.09% | Heliene 60P215
6595 | Heliene 60P215 | 215 | N | 다결정 | 1.663 | 1 | 47.2 | 0.477 | 12.93% | Heliene 60P220
6596 | Heliene 60P220 | 220 | N | 다결정 | 1.663 | 1 | 47.2 | 0.477 | 13.23% | Heliene 60P225
6597 | Heliene 60P225 | 225 | N | 다결정 | 1.663 | 1 | 47.2 | 0.477 | 13.53% | Heliene 60P230
6598 | Heliene 60P230 | 230 | N | 다결정 | 1.663 | 1 | 47.2 | 0.477 | 13.83% | Heliene 60P240
6599 | Heliene 60P240 | 240 | N | 다결정 | 1.641 | 1 | 49 | 0.425 | 14.63% | Heliene 60P240-HD
6600 | Heliene 60P240-HD | 240 | N | 다결정 | 1.615 | 1 | 49 | 0.425 | 14.86% | Heliene 60P245
6601 | Heliene 60P245 | 245 | N | 다결정 | 1.641 | 1 | 49 | 0.425 | 14.93% | Heliene 60P245-HD
6602 | Heliene 60P245-HD | 245 | N | 다결정 | 1.615 | 1 | 49 | 0.425 | 15.17% | Heliene 60P250
6603 | Heliene 60P250 | 250 | N | 다결정 | 1.641 | 1 | 49 | 0.425 | 15.23% | Heliene 60P250-HD
6604 | Heliene 60P250-HD | 250 | N | 다결정 | 1.615 | 1 | 49 | 0.425 | 15.48% | Heliene 60P255
6605 | Heliene 60P255 | 255 | N | 다결정 | 1.641 | 1 | 49 | 0.425 | 15.54% | Heliene 60P255-HD
6606 | Heliene 60P255-HD | 255 | N | 다결정 | 1.615 | 1 | 49 | 0.425 | 15.79% | Heliene 60P260
6607 | Heliene 60P260 | 260 | N | 다결정 | 1.615 | 1 | 49 | 0.425 | 16.1% | Heliene 72M280
6608 | Heliene 72M280 | 280 | N | 단결정 | 1.952 | 1 | 47.5 | 0.434 | 14.34% | Heliene 72M285
6609 | Heliene 72M285 | 285 | N | 단결정 | 1.952 | 1 | 47.5 | 0.434 | 14.6% | Heliene 72M290
6610 | Heliene 72M290 | 290 | N | 단결정 | 1.952 | 1 | 47.5 | 0.434 | 14.86% | Heliene 72M295
6611 | Heliene 72M295 | 295 | N | 단결정 | 1.952 | 1 | 47.5 | 0.434 | 15.11% | Heliene 72M300
6612 | Heliene 72M300 | 300 | N | 단결정 | 1.952 | 1 | 47.5 | 0.434 | 15.37% | Heliene 72M305
6613 | Heliene 72M305 | 305 | N | 단결정 | 1.952 | 1 | 50.1 | 0.446 | 15.62% | Heliene 72M310
6614 | Heliene 72M310 | 310 | N | 단결정 | 1.952 | 1 | 50.1 | 0.446 | 15.88% | Heliene 72M315
6615 | Heliene 72M315 | 315 | N | 단결정 | 1.838 | 1 | 49 | 0.461 | 17.14% | Heliene 72M315-HD
6616 | Heliene 72M315-HD | 315 | N | 단결정 | 1.896 | 1 | 49 | 0.461 | 16.61% | Heliene 72M320
6617 | Heliene 72M320 | 320 | N | 단결정 | 1.838 | 1 | 49 | 0.461 | 17.41% | Heliene 72M320-HD
6618 | Heliene 72M320-HD | 320 | N | 단결정 | 1.896 | 1 | 49 | 0.461 | 16.88% | Heliene 72M325
6619 | Heliene 72M325 | 325 | N | 단결정 | 1.838 | 1 | 49 | 0.461 | 17.68% | Heliene 72M325-HD
6620 | Heliene 72M325-HD | 325 | N | 단결정 | 1.896 | 1 | 49 | 0.461 | 17.14% | Heliene 72M330
6621 | Heliene 72M330 | 330 | N | 단결정 | 1.838 | 1 | 49 | 0.461 | 17.95% | Heliene 72M330-HD
6622 | Heliene 72M330-HD | 330 | N | 단결정 | 1.896 | 1 | 49 | 0.461 | 17.41% | Heliene 72M335
6623 | Heliene 72M335 | 335 | N | 단결정 | 1.838 | 1 | 49 | 0.461 | 18.23% | Heliene 72M335-HD
6624 | Heliene 72M335-HD | 335 | N | 단결정 | 1.896 | 1 | 49 | 0.461 | 17.67% | Heliene 72M340
6625 | Heliene 72M340 | 340 | N | 단결정 | 1.838 | 1 | 49 | 0.461 | 18.5% | Heliene 72M340-HD
6626 | Heliene 72M340-HD | 340 | N | 단결정 | 1.896 | 1 | 49 | 0.461 | 17.93% | Heliene 72M345
6627 | Heliene 72M345 | 345 | N | 단결정 | 1.838 | 1 | 49 | 0.461 | 18.77% | Heliene 72M345-HD
6628 | Heliene 72M345-HD | 345 | N | 단결정 | 1.896 | 1 | 49 | 0.461 | 18.2% | Heliene 72P260
6629 | Heliene 72P260 | 260 | N | 다결정 | 1.952 | 1 | 47.5 | 0.482 | 13.32% | Heliene 72P265
6630 | Heliene 72P265 | 265 | N | 다결정 | 1.952 | 1 | 47.5 | 0.482 | 13.58% | Heliene 72P270
6631 | Heliene 72P270 | 270 | N | 다결정 | 1.952 | 1 | 47.5 | 0.482 | 13.83% | Heliene 72P275
6632 | Heliene 72P275 | 275 | N | 다결정 | 1.952 | 1 | 47.5 | 0.482 | 14.09% | Heliene 72P285
6633 | Heliene 72P285 | 285 | N | 다결정 | 1.838 | 1 | 48.9 | 0.448 | 15.51% | Heliene 72P285-HD
6634 | Heliene 72P285-HD | 285 | N | 다결정 | 1.896 | 1 | 48.9 | 0.448 | 15.03% | Heliene 72P290
6635 | Heliene 72P290 | 290 | N | 다결정 | 1.838 | 1 | 48.9 | 0.448 | 15.78% | Heliene 72P290-HD
6636 | Heliene 72P290-HD | 290 | N | 다결정 | 1.896 | 1 | 48.9 | 0.448 | 15.3% | Heliene 72P300
6637 | Heliene 72P300 | 300 | N | 다결정 | 1.838 | 1 | 48.9 | 0.448 | 16.32% | Heliene 72P300-HD
6638 | Heliene 72P300-HD | 300 | N | 다결정 | 1.896 | 1 | 48.9 | 0.448 | 15.82% | Heliene 72P305
6639 | Heliene 72P305 | 305 | N | 다결정 | 1.838 | 1 | 48.9 | 0.448 | 16.59% | Heliene 72P305-HD
6640 | Heliene 72P305-HD | 305 | N | 다결정 | 1.896 | 1 | 48.9 | 0.448 | 16.09% | Heliene 72P310
6641 | Heliene 72P310 | 310 | N | 다결정 | 1.838 | 1 | 48.9 | 0.448 | 16.87% | Heliene 72P310-HD
6642 | Heliene 72P310-HD | 310 | N | 다결정 | 1.896 | 1 | 48.9 | 0.448 | 16.35% | Heliene 72P315
6643 | Heliene 72P315 | 315 | N | 다결정 | 1.838 | 1 | 48.9 | 0.448 | 17.14% | Heliene 72P315-HD
6644 | Heliene 72P315-HD | 315 | N | 다결정 | 1.896 | 1 | 48.9 | 0.448 | 16.61% | Heliene 72P320
6645 | Heliene 72P320 | 320 | N | 다결정 | 1.838 | 1 | 48.9 | 0.448 | 17.41% | Heliene 72P320-HD
6646 | Heliene 72P320-HD | 320 | N | 다결정 | 1.896 | 1 | 48.9 | 0.448 | 16.88% | Heliene 96M390
6647 | Heliene 96M390 | 390 | N | 단결정 | 2.574 | 1 | 46.9 | 0.47 | 15.15% | Heliene 96M395
6648 | Heliene 96M395 | 395 | N | 단결정 | 2.574 | 1 | 46.9 | 0.47 | 15.35% | Heliene 96M400
6649 | Heliene 96M400 | 400 | N | 단결정 | 2.574 | 1 | 46.9 | 0.47 | 15.54% | Heliene 96M405
6650 | Heliene 96M405 | 405 | N | 단결정 | 2.574 | 1 | 46.9 | 0.47 | 15.73% | Heliene 96M410
6651 | Heliene 96M410 | 410 | N | 단결정 | 2.574 | 1 | 46.9 | 0.47 | 15.93% | Heliene 96M415
6652 | Heliene 96M415 | 415 | N | 단결정 | 2.574 | 1 | 46.9 | 0.47 | 16.12% | Heliene 96M420
6653 | Heliene 96M420 | 420 | N | 단결정 | 2.574 | 1 | 46.9 | 0.47 | 16.32% | HelioVolt HVC-170X
6654 | HelioVolt HVC-170X | 170 | N | 화합형 | 0.726 | 1 | 47.3 | 0.458 | 23.42% | HelioVolt HVC-190X
6655 | HelioVolt HVC-190X | 190 | N | 화합형 | 0.726 | 1 | 50.3 | 0.45 | 26.17% | Helios Energy Europe 60M250
6656 | Helios Energy Europe 60M250 | 250 | N | 단결정 | 1.663 | 1 | 46.1 | 0.451 | 15.03% | Helios Energy Europe 60M255
6657 | Helios Energy Europe 60M255 | 255 | N | 단결정 | 1.663 | 1 | 46.1 | 0.451 | 15.33% | Helios Energy Europe 60M260
6658 | Helios Energy Europe 60M260 | 260 | N | 단결정 | 1.663 | 1 | 46.1 | 0.451 | 15.63% | Helios Energy Europe 60M265
6659 | Helios Energy Europe 60M265 | 265 | N | 단결정 | 1.663 | 1 | 47.8 | 0.471 | 15.94% | Helios Energy Europe 60M270
6660 | Helios Energy Europe 60M270 | 270 | N | 단결정 | 1.552 | 1 | 46.5 | 0.441 | 17.4% | Helios Energy Europe 60M275
6661 | Helios Energy Europe 60M275 | 275 | N | 단결정 | 1.552 | 1 | 46.5 | 0.441 | 17.72% | Helios Energy Europe 60M280
6662 | Helios Energy Europe 60M280 | 280 | N | 단결정 | 1.552 | 1 | 46.5 | 0.441 | 18.04% | Helios Energy Europe 60M285
6663 | Helios Energy Europe 60M285 | 285 | N | 단결정 | 1.552 | 1 | 46.5 | 0.441 | 18.36% | Helios Energy Europe 60M290
6664 | Helios Energy Europe 60M290 | 290 | N | 단결정 | 1.552 | 1 | 46.5 | 0.441 | 18.69% | Helios Energy Europe 60P240
6665 | Helios Energy Europe 60P240 | 240 | N | 다결정 | 1.641 | 1 | 49 | 0.425 | 14.63% | Helios Energy Europe 60P245
6666 | Helios Energy Europe 60P245 | 245 | N | 다결정 | 1.641 | 1 | 49 | 0.425 | 14.93% | Helios Energy Europe 60P250
6667 | Helios Energy Europe 60P250 | 250 | N | 다결정 | 1.641 | 1 | 49 | 0.425 | 15.23% | Helios Energy Europe 60P255
6668 | Helios Energy Europe 60P255 | 255 | N | 다결정 | 1.641 | 1 | 49 | 0.425 | 15.54% | Helios Energy Europe 60P260
6669 | Helios Energy Europe 60P260 | 260 | N | 다결정 | 1.615 | 1 | 49 | 0.425 | 16.1% | Helios Energy Europe 72M305
6670 | Helios Energy Europe 72M305 | 305 | N | 단결정 | 1.952 | 1 | 50.1 | 0.446 | 15.62% | Helios Energy Europe 72M310
6671 | Helios Energy Europe 72M310 | 310 | N | 단결정 | 1.952 | 1 | 50.1 | 0.446 | 15.88% | Helios Energy Europe 72M315
6672 | Helios Energy Europe 72M315 | 315 | N | 단결정 | 1.838 | 1 | 49 | 0.461 | 17.14% | Helios Energy Europe 72M320
6673 | Helios Energy Europe 72M320 | 320 | N | 단결정 | 1.838 | 1 | 49 | 0.461 | 17.41% | Helios Energy Europe 72M325
6674 | Helios Energy Europe 72M325 | 325 | N | 단결정 | 1.838 | 1 | 49 | 0.461 | 17.68% | Helios Energy Europe 72M330
6675 | Helios Energy Europe 72M330 | 330 | N | 단결정 | 1.838 | 1 | 49 | 0.461 | 17.95% | Helios Energy Europe 72M335
6676 | Helios Energy Europe 72M335 | 335 | N | 단결정 | 1.838 | 1 | 49 | 0.461 | 18.23% | Helios Energy Europe 72M340
6677 | Helios Energy Europe 72M340 | 340 | N | 단결정 | 1.838 | 1 | 49 | 0.461 | 18.5% | Helios Energy Europe 72M345
6678 | Helios Energy Europe 72M345 | 345 | N | 단결정 | 1.838 | 1 | 49 | 0.461 | 18.77% | Helios Energy Europe 72P285
6679 | Helios Energy Europe 72P285 | 285 | N | 다결정 | 1.838 | 1 | 48.9 | 0.448 | 15.51% | Helios Energy Europe 72P290
6680 | Helios Energy Europe 72P290 | 290 | N | 다결정 | 1.838 | 1 | 48.9 | 0.448 | 15.78% | Helios Energy Europe 72P300
6681 | Helios Energy Europe 72P300 | 300 | N | 다결정 | 1.838 | 1 | 48.9 | 0.448 | 16.32% | Helios Energy Europe 72P305
6682 | Helios Energy Europe 72P305 | 305 | N | 다결정 | 1.838 | 1 | 48.9 | 0.448 | 16.59% | Helios Energy Europe 72P310
6683 | Helios Energy Europe 72P310 | 310 | N | 다결정 | 1.838 | 1 | 48.9 | 0.448 | 16.87% | Helios Energy Europe 72P315
6684 | Helios Energy Europe 72P315 | 315 | N | 다결정 | 1.838 | 1 | 48.9 | 0.448 | 17.14% | Helios Energy Europe 72P320
6685 | Helios Energy Europe 72P320 | 320 | N | 다결정 | 1.838 | 1 | 48.9 | 0.448 | 17.41% | Helios Energy Europe 96M390
6686 | Helios Energy Europe 96M390 | 390 | N | 단결정 | 2.574 | 1 | 46.9 | 0.47 | 15.15% | Helios Energy Europe 96M395
6687 | Helios Energy Europe 96M395 | 395 | N | 단결정 | 2.574 | 1 | 46.9 | 0.47 | 15.35% | Helios Energy Europe 96M400
6688 | Helios Energy Europe 96M400 | 400 | N | 단결정 | 2.574 | 1 | 46.9 | 0.47 | 15.54% | Helios Energy Europe 96M405
6689 | Helios Energy Europe 96M405 | 405 | N | 단결정 | 2.574 | 1 | 46.9 | 0.47 | 15.73% | Helios Energy Europe 96M410
6690 | Helios Energy Europe 96M410 | 410 | N | 단결정 | 2.574 | 1 | 46.9 | 0.47 | 15.93% | Helios Energy Europe 96M415
6691 | Helios Energy Europe 96M415 | 415 | N | 단결정 | 2.574 | 1 | 46.9 | 0.47 | 16.12% | Helios Energy Europe 96M420
6692 | Helios Energy Europe 96M420 | 420 | N | 단결정 | 2.574 | 1 | 46.9 | 0.47 | 16.32% | Helios Energy Europe HEE210U
6693 | Helios Energy Europe HEE210U | 210 | N | 다결정 | 1.663 | 1 | 47.2 | 0.477 | 12.63% | Helios Energy Europe HEE210UA62
6694 | Helios Energy Europe HEE210UA62 | 210 | N | 다결정 | 1.663 | 1 | 47.2 | 0.477 | 12.63% | Helios Energy Europe HEE210UA63
6695 | Helios Energy Europe HEE210UA63 | 210 | N | 다결정 | 1.663 | 1 | 47.2 | 0.477 | 12.63% | Helios Energy Europe HEE210UA64
6696 | Helios Energy Europe HEE210UA64 | 210 | N | 다결정 | 1.663 | 1 | 47.2 | 0.477 | 12.63% | Helios Energy Europe HEE210UA65
6697 | Helios Energy Europe HEE210UA65 | 210 | N | 다결정 | 1.663 | 1 | 47.2 | 0.477 | 12.63% | Helios Energy Europe HEE215M
6698 | Helios Energy Europe HEE215M | 215 | N | 단결정 | 1.663 | 1 | 46 | 0.443 | 12.93% | Helios Energy Europe HEE215MA64
6699 | Helios Energy Europe HEE215MA64 | 215 | N | 단결정 | 1.663 | 1 | 46 | 0.443 | 12.93% | Helios Energy Europe HEE215MA65
6700 | Helios Energy Europe HEE215MA65 | 215 | N | 단결정 | 1.663 | 1 | 46 | 0.443 | 12.93% | Helios Energy Europe HEE215MA66
6701 | Helios Energy Europe HEE215MA66 | 215 | N | 단결정 | 1.663 | 1 | 46 | 0.443 | 12.93% | Helios Energy Europe HEE215MA67
6702 | Helios Energy Europe HEE215MA67 | 215 | N | 단결정 | 1.663 | 1 | 46 | 0.443 | 12.93% | Helios Energy Europe HEE215MA68
6703 | Helios Energy Europe HEE215MA68 | 215 | N | 단결정 | 1.663 | 1 | 46 | 0.443 | 12.93% | Helios Energy Europe HEE275AU72
6704 | Helios Energy Europe HEE275AU72 | 275 | N | 다결정 | 1.952 | 1 | 47.5 | 0.482 | 14.09% | Helios Energy Europe HEE275AU73
6705 | Helios Energy Europe HEE275AU73 | 275 | N | 다결정 | 1.952 | 1 | 47.5 | 0.482 | 14.09% | Helios Energy Europe HEE275AU74
6706 | Helios Energy Europe HEE275AU74 | 275 | N | 다결정 | 1.952 | 1 | 47.5 | 0.482 | 14.09% | Helios Energy Europe HEE275AU75
6707 | Helios Energy Europe HEE275AU75 | 275 | N | 다결정 | 1.952 | 1 | 47.5 | 0.482 | 14.09% | Helios Energy Europe HEE275U
6708 | Helios Energy Europe HEE275U | 275 | N | 다결정 | 1.952 | 1 | 47.5 | 0.434 | 14.09% | Helios Energy Europe HEE300M
6709 | Helios Energy Europe HEE300M | 300 | N | 단결정 | 1.952 | 1 | 47.5 | 0.434 | 15.37% | Helios Energy Europe HEE300MA74
6710 | Helios Energy Europe HEE300MA74 | 300 | N | 단결정 | 1.952 | 1 | 47.5 | 0.434 | 15.37% | Helios Energy Europe HEE300MA75
6711 | Helios Energy Europe HEE300MA75 | 300 | N | 단결정 | 1.952 | 1 | 47.5 | 0.434 | 15.37% | Helios Energy Europe HEE300MA76
6712 | Helios Energy Europe HEE300MA76 | 300 | N | 단결정 | 1.952 | 1 | 47.5 | 0.434 | 15.37% | Helios Energy Europe HEE300MA77
6713 | Helios Energy Europe HEE300MA77 | 300 | N | 단결정 | 1.952 | 1 | 47.5 | 0.434 | 15.37% | Helios Energy Europe HEE300MA78
6714 | Helios Energy Europe HEE300MA78 | 300 | N | 단결정 | 1.952 | 1 | 47.5 | 0.434 | 15.37% | Helios USA 6T 230
6715 | Helios USA 6T 230 | 230 | N | 단결정 | 1.663 | 1 | 46 | 0.443 | 13.83% | Helios USA 6T 235
6716 | Helios USA 6T 235 | 235 | N | 단결정 | 1.663 | 1 | 46 | 0.443 | 14.13% | Helios USA 6T 240
6717 | Helios USA 6T 240 | 240 | N | 단결정 | 1.663 | 1 | 46 | 0.443 | 14.43% | Helios USA 6T 245
6718 | Helios USA 6T 245 | 245 | N | 단결정 | 1.663 | 1 | 46 | 0.443 | 14.73% | Helios USA 6T 250
6719 | Helios USA 6T 250 | 250 | N | 단결정 | 1.663 | 1 | 46.1 | 0.451 | 15.03% | Helios USA 6T 255
6720 | Helios USA 6T 255 | 255 | N | 단결정 | 1.663 | 1 | 46.1 | 0.451 | 15.33% | Helios USA 6T 260
6721 | Helios USA 6T 260 | 260 | N | 단결정 | 1.663 | 1 | 46.1 | 0.451 | 15.63% | Helios USA 6T 265
6722 | Helios USA 6T 265 | 265 | N | 단결정 | 1.663 | 1 | 47.8 | 0.471 | 15.94% | Helios USA 6T p215
6723 | Helios USA 6T p215 | 215 | N | 다결정 | 1.663 | 1 | 47.2 | 0.477 | 12.93% | Helios USA 6T p220
6724 | Helios USA 6T p220 | 220 | N | 다결정 | 1.663 | 1 | 47.2 | 0.477 | 13.23% | Helios USA 6T p225
6725 | Helios USA 6T p225 | 225 | N | 다결정 | 1.663 | 1 | 47.2 | 0.477 | 13.53% | Helios USA 6T p230
6726 | Helios USA 6T p230 | 230 | N | 다결정 | 1.663 | 1 | 47.2 | 0.443 | 13.83% | Helios USA 6TA
6727 | Helios USA 6TA | ? | N | 단결정 | 1.663 | 1 | 46.1 | 0.451 | #VALUE! | Helios USA 7T2 280
6728 | Helios USA 7T2 280 | 280 | N | 단결정 | 1.952 | 1 | 47.5 | 0.434 | 14.34% | Helios USA 7T2 285
6729 | Helios USA 7T2 285 | 285 | N | 단결정 | 1.952 | 1 | 47.5 | 0.434 | 14.6% | Helios USA 7T2 290
6730 | Helios USA 7T2 290 | 290 | N | 단결정 | 1.952 | 1 | 47.5 | 0.434 | 14.86% | Helios USA 7T2 295
6731 | Helios USA 7T2 295 | 295 | N | 단결정 | 1.952 | 1 | 47.5 | 0.434 | 15.11% | Helios USA 7T2 300
6732 | Helios USA 7T2 300 | 300 | N | 단결정 | 1.952 | 1 | 47.5 | 0.434 | 15.37% | Helios USA 7T2 305
6733 | Helios USA 7T2 305 | 305 | N | 단결정 | 1.952 | 1 | 50.1 | 0.446 | 15.62% | Helios USA 7T2 310
6734 | Helios USA 7T2 310 | 310 | N | 단결정 | 1.952 | 1 | 50.1 | 0.446 | 15.88% | Helios USA 7T2 315
6735 | Helios USA 7T2 315 | 315 | N | 단결정 | 1.952 | 1 | 50.1 | 0.446 | 16.14% | Helios USA 9T6 390
6736 | Helios USA 9T6 390 | 390 | N | 단결정 | 2.574 | 1 | 46.9 | 0.47 | 15.15% | Helios USA 9T6 395
6737 | Helios USA 9T6 395 | 395 | N | 단결정 | 2.574 | 1 | 46.9 | 0.47 | 15.35% | Helios USA 9T6 400
6738 | Helios USA 9T6 400 | 400 | N | 단결정 | 2.574 | 1 | 46.9 | 0.47 | 15.54% | Helios USA 9T6 405
6739 | Helios USA 9T6 405 | 405 | N | 단결정 | 2.574 | 1 | 46.9 | 0.47 | 15.73% | Helios USA 9T6 410
6740 | Helios USA 9T6 410 | 410 | N | 단결정 | 2.574 | 1 | 46.9 | 0.47 | 15.93% | Helios USA 9T6 415
6741 | Helios USA 9T6 415 | 415 | N | 단결정 | 2.574 | 1 | 46.9 | 0.47 | 16.12% | Helios USA 9T6 420
6742 | Helios USA 9T6 420 | 420 | N | 단결정 | 2.574 | 1 | 46.9 | 0.47 | 16.32% | Hengdian Group DMEGC Magnetics DM175-M125-72
6743 | Hengdian Group DMEGC Magnetics DM175-M125-72 | 175 | N | 단결정 | 1.229 | 1 | 46.9 | 0.51 | 14.24% | Hengdian Group DMEGC Magnetics DM180-M125-72
6744 | Hengdian Group DMEGC Magnetics DM180-M125-72 | 180 | N | 단결정 | 1.229 | 1 | 46.9 | 0.51 | 14.65% | Hengdian Group DMEGC Magnetics DM185-M125-72
6745 | Hengdian Group DMEGC Magnetics DM185-M125-72 | 185 | N | 단결정 | 1.229 | 1 | 46.9 | 0.51 | 15.05% | Hengdian Group DMEGC Magnetics DM190-M125-72
6746 | Hengdian Group DMEGC Magnetics DM190-M125-72 | 190 | N | 단결정 | 1.229 | 1 | 46.9 | 0.51 | 15.46% | Hengdian Group DMEGC Magnetics DM195-M125-72
6747 | Hengdian Group DMEGC Magnetics DM195-M125-72 | 195 | N | 단결정 | 1.229 | 1 | 46.9 | 0.51 | 15.87% | Hengdian Group DMEGC Magnetics DM210-P156-60
6748 | Hengdian Group DMEGC Magnetics DM210-P156-60 | 210 | N | 다결정 | 1.584 | 1 | 47.1 | 0.49 | 13.26% | Hengdian Group DMEGC Magnetics DM215-P156-60
6749 | Hengdian Group DMEGC Magnetics DM215-P156-60 | 215 | N | 다결정 | 1.584 | 1 | 47.1 | 0.49 | 13.57% | Hengdian Group DMEGC Magnetics DM220-P156-60
6750 | Hengdian Group DMEGC Magnetics DM220-P156-60 | 220 | N | 다결정 | 1.584 | 1 | 47.1 | 0.49 | 13.89% | Hengdian Group DMEGC Magnetics DM225-P156-60
6751 | Hengdian Group DMEGC Magnetics DM225-P156-60 | 225 | N | 다결정 | 1.637 | 1 | 44.3 | 0.43 | 13.74% | Hengdian Group DMEGC Magnetics DM230-M156-60
6752 | Hengdian Group DMEGC Magnetics DM230-M156-60 | 230 | N | 단결정 | 1.584 | 1 | 47.1 | 0.5 | 14.52% | Hengdian Group DMEGC Magnetics DM230-P156-60
6753 | Hengdian Group DMEGC Magnetics DM230-P156-60 | 230 | N | 다결정 | 1.637 | 1 | 44.3 | 0.43 | 14.05% | Hengdian Group DMEGC Magnetics DM230-P156-60BF
6754 | Hengdian Group DMEGC Magnetics DM230-P156-60BF | 230 | N | 다결정 | 1.637 | 1 | 44.3 | 0.43 | 14.05% | Hengdian Group DMEGC Magnetics DM235-M156-60
6755 | Hengdian Group DMEGC Magnetics DM235-M156-60 | 235 | N | 단결정 | 1.584 | 1 | 47.1 | 0.5 | 14.84% | Hengdian Group DMEGC Magnetics DM235-P156-60
6756 | Hengdian Group DMEGC Magnetics DM235-P156-60 | 235 | N | 다결정 | 1.637 | 1 | 44.3 | 0.43 | 14.36% | Hengdian Group DMEGC Magnetics DM235-P156-60BF
6757 | Hengdian Group DMEGC Magnetics DM235-P156-60BF | 235 | N | 다결정 | 1.637 | 1 | 44.3 | 0.43 | 14.36% | Hengdian Group DMEGC Magnetics DM240-M156-60
6758 | Hengdian Group DMEGC Magnetics DM240-M156-60 | 240 | N | 단결정 | 1.584 | 1 | 47.1 | 0.5 | 15.15% | Hengdian Group DMEGC Magnetics DM240-P156-60
6759 | Hengdian Group DMEGC Magnetics DM240-P156-60 | 240 | N | 다결정 | 1.637 | 1 | 44.3 | 0.43 | 14.66% | Hengdian Group DMEGC Magnetics DM240-P156-60BF
6760 | Hengdian Group DMEGC Magnetics DM240-P156-60BF | 240 | N | 다결정 | 1.637 | 1 | 44.3 | 0.43 | 14.66% | Hengdian Group DMEGC Magnetics DM245-M156-60
6761 | Hengdian Group DMEGC Magnetics DM245-M156-60 | 245 | N | 단결정 | 1.584 | 1 | 47.1 | 0.5 | 15.47% | Hengdian Group DMEGC Magnetics DM245-P156-60
6762 | Hengdian Group DMEGC Magnetics DM245-P156-60 | 245 | N | 다결정 | 1.637 | 1 | 44.3 | 0.43 | 14.97% | Hengdian Group DMEGC Magnetics DM245-P156-60BF
6763 | Hengdian Group DMEGC Magnetics DM245-P156-60BF | 245 | N | 다결정 | 1.637 | 1 | 44.3 | 0.43 | 14.97% | Hengdian Group DMEGC Magnetics DM250-M156-60
6764 | Hengdian Group DMEGC Magnetics DM250-M156-60 | 250 | N | 단결정 | 1.584 | 1 | 47.1 | 0.5 | 15.78% | Hengdian Group DMEGC Magnetics DM250-P156-60
6765 | Hengdian Group DMEGC Magnetics DM250-P156-60 | 250 | N | 다결정 | 1.637 | 1 | 44.3 | 0.43 | 15.27% | Hengdian Group DMEGC Magnetics DM250-P156-60BF
6766 | Hengdian Group DMEGC Magnetics DM250-P156-60BF | 250 | N | 다결정 | 1.637 | 1 | 44.3 | 0.43 | 15.27% | Hengdian Group DMEGC Magnetics DM250-P156-72
6767 | Hengdian Group DMEGC Magnetics DM250-P156-72 | 250 | N | 다결정 | 1.882 | 1 | 47.1 | 0.49 | 13.28% | Hengdian Group DMEGC Magnetics DM255-P156-60
6768 | Hengdian Group DMEGC Magnetics DM255-P156-60 | 255 | N | 다결정 | 1.637 | 1 | 44.3 | 0.43 | 15.58% | Hengdian Group DMEGC Magnetics DM255-P156-60BF
6769 | Hengdian Group DMEGC Magnetics DM255-P156-60BF | 255 | N | 다결정 | 1.637 | 1 | 44.3 | 0.43 | 15.58% | Hengdian Group DMEGC Magnetics DM255-P156-72
6770 | Hengdian Group DMEGC Magnetics DM255-P156-72 | 255 | N | 다결정 | 1.882 | 1 | 47.1 | 0.49 | 13.55% | Hengdian Group DMEGC Magnetics DM260-P156-60
6771 | Hengdian Group DMEGC Magnetics DM260-P156-60 | 260 | N | 다결정 | 1.637 | 1 | 44.3 | 0.43 | 15.88% | Hengdian Group DMEGC Magnetics DM260-P156-60BF
6772 | Hengdian Group DMEGC Magnetics DM260-P156-60BF | 260 | N | 다결정 | 1.637 | 1 | 44.3 | 0.43 | 15.88% | Hengdian Group DMEGC Magnetics DM260-P156-72
6773 | Hengdian Group DMEGC Magnetics DM260-P156-72 | 260 | N | 다결정 | 1.882 | 1 | 47.1 | 0.49 | 13.82% | Hengdian Group DMEGC Magnetics DM265-M156-72
6774 | Hengdian Group DMEGC Magnetics DM265-M156-72 | 265 | N | 단결정 | 1.882 | 1 | 47.1 | 0.5 | 14.08% | Hengdian Group DMEGC Magnetics DM265-P156-72
6775 | Hengdian Group DMEGC Magnetics DM265-P156-72 | 265 | N | 다결정 | 1.882 | 1 | 47.1 | 0.49 | 14.08% | Hengdian Group DMEGC Magnetics DM270-M156-72
6776 | Hengdian Group DMEGC Magnetics DM270-M156-72 | 270 | N | 단결정 | 1.882 | 1 | 47.1 | 0.5 | 14.35% | Hengdian Group DMEGC Magnetics DM270-P156-72
6777 | Hengdian Group DMEGC Magnetics DM270-P156-72 | 270 | N | 다결정 | 1.882 | 1 | 47.1 | 0.49 | 14.35% | Hengdian Group DMEGC Magnetics DM275-M156-72
6778 | Hengdian Group DMEGC Magnetics DM275-M156-72 | 275 | N | 단결정 | 1.882 | 1 | 47.1 | 0.5 | 14.61% | Hengdian Group DMEGC Magnetics DM275-P156-72
6779 | Hengdian Group DMEGC Magnetics DM275-P156-72 | 275 | N | 다결정 | 1.94 | 1 | 45.3 | 0.431 | 14.18% | Hengdian Group DMEGC Magnetics DM280-M156-72
6780 | Hengdian Group DMEGC Magnetics DM280-M156-72 | 280 | N | 단결정 | 1.882 | 1 | 47.1 | 0.5 | 14.88% | Hengdian Group DMEGC Magnetics DM280-P156-72
6781 | Hengdian Group DMEGC Magnetics DM280-P156-72 | 280 | N | 다결정 | 1.94 | 1 | 45.3 | 0.431 | 14.43% | Hengdian Group DMEGC Magnetics DM285-M156-72
6782 | Hengdian Group DMEGC Magnetics DM285-M156-72 | 285 | N | 단결정 | 1.882 | 1 | 47.1 | 0.5 | 15.14% | Hengdian Group DMEGC Magnetics DM285-P156-72
6783 | Hengdian Group DMEGC Magnetics DM285-P156-72 | 285 | N | 다결정 | 1.94 | 1 | 45.3 | 0.431 | 14.69% | Hengdian Group DMEGC Magnetics DM290-M156-72
6784 | Hengdian Group DMEGC Magnetics DM290-M156-72 | 290 | N | 단결정 | 1.882 | 1 | 47.1 | 0.5 | 15.41% | Hengdian Group DMEGC Magnetics DM290-P156-72
6785 | Hengdian Group DMEGC Magnetics DM290-P156-72 | 290 | N | 다결정 | 1.94 | 1 | 45.3 | 0.431 | 14.95% | Hengdian Group DMEGC Magnetics DM295-M156-72
6786 | Hengdian Group DMEGC Magnetics DM295-M156-72 | 295 | N | 단결정 | 1.882 | 1 | 47.1 | 0.5 | 15.67% | Hengdian Group DMEGC Magnetics DM295-P156-72
6787 | Hengdian Group DMEGC Magnetics DM295-P156-72 | 295 | N | 다결정 | 1.94 | 1 | 45.3 | 0.431 | 15.21% | Hengdian Group DMEGC Magnetics DM300-P156-72
6788 | Hengdian Group DMEGC Magnetics DM300-P156-72 | 300 | N | 다결정 | 1.94 | 1 | 45.3 | 0.431 | 15.46% | Hengdian Group DMEGC Magnetics DM305-P156-72
6789 | Hengdian Group DMEGC Magnetics DM305-P156-72 | 305 | N | 다결정 | 1.94 | 1 | 45.3 | 0.431 | 15.72% | Hengji PV-Tech Energy HJM085M-12
6790 | Hengji PV-Tech Energy HJM085M-12 | 85 | N | 단결정 | 0.648 | 1 | 46.1 | 0.473 | 13.12% | Hengji PV-Tech Energy HJM090M-12
6791 | Hengji PV-Tech Energy HJM090M-12 | 90 | N | 단결정 | 0.648 | 1 | 46.1 | 0.473 | 13.89% | Hengji PV-Tech Energy HJM095M-12
6792 | Hengji PV-Tech Energy HJM095M-12 | 95 | N | 단결정 | 0.648 | 1 | 46.1 | 0.473 | 14.66% | Hengji PV-Tech Energy HJM170M-24
6793 | Hengji PV-Tech Energy HJM170M-24 | 170 | N | 단결정 | 1.277 | 1 | 46.1 | 0.473 | 13.31% | Hengji PV-Tech Energy HJM175M-24
6794 | Hengji PV-Tech Energy HJM175M-24 | 175 | N | 단결정 | 1.277 | 1 | 46.1 | 0.473 | 13.7% | Hengji PV-Tech Energy HJM180M-24
6795 | Hengji PV-Tech Energy HJM180M-24 | 180 | N | 단결정 | 1.277 | 1 | 46.1 | 0.473 | 14.1% | Hengji PV-Tech Energy HJM180P-16
6796 | Hengji PV-Tech Energy HJM180P-16 | 180 | N | 다결정 | 1.319 | 1 | 46.4 | 0.486 | 13.65% | Hengji PV-Tech Energy HJM185M-24
6797 | Hengji PV-Tech Energy HJM185M-24 | 185 | N | 단결정 | 1.277 | 1 | 46.1 | 0.473 | 14.49% | Hengji PV-Tech Energy HJM190M-24
6798 | Hengji PV-Tech Energy HJM190M-24 | 190 | N | 단결정 | 1.277 | 1 | 46.1 | 0.473 | 14.88% | Hengji PV-Tech Energy HJM190M-28
6799 | Hengji PV-Tech Energy HJM190M-28 | 190 | N | 단결정 | 1.482 | 1 | 46.1 | 0.473 | 12.82% | Hengji PV-Tech Energy HJM190P-16
6800 | Hengji PV-Tech Energy HJM190P-16 | 190 | N | 다결정 | 1.319 | 1 | 46.4 | 0.486 | 14.4% | Hengji PV-Tech Energy HJM200M-28
6801 | Hengji PV-Tech Energy HJM200M-28 | 200 | N | 단결정 | 1.482 | 1 | 46.1 | 0.473 | 13.5% | Hengji PV-Tech Energy HJM200P-16
6802 | Hengji PV-Tech Energy HJM200P-16 | 200 | N | 다결정 | 1.319 | 1 | 46.4 | 0.486 | 15.16% | Hengji PV-Tech Energy HJM200P-18
6803 | Hengji PV-Tech Energy HJM200P-18 | 200 | N | 다결정 | 1.476 | 1 | 46.4 | 0.486 | 13.55% | Hengji PV-Tech Energy HJM210M-28
6804 | Hengji PV-Tech Energy HJM210M-28 | 210 | N | 단결정 | 1.482 | 1 | 46.1 | 0.473 | 14.17% | Hengji PV-Tech Energy HJM210P-18
6805 | Hengji PV-Tech Energy HJM210P-18 | 210 | N | 다결정 | 1.476 | 1 | 46.4 | 0.486 | 14.23% | Hengji PV-Tech Energy HJM220M-28
6806 | Hengji PV-Tech Energy HJM220M-28 | 220 | N | 단결정 | 1.482 | 1 | 46.1 | 0.473 | 14.84% | Hengji PV-Tech Energy HJM220P-18
6807 | Hengji PV-Tech Energy HJM220P-18 | 220 | N | 다결정 | 1.476 | 1 | 46.4 | 0.486 | 14.91% | Hengji PV-Tech Energy HJM230M-28
6808 | Hengji PV-Tech Energy HJM230M-28 | 230 | N | 다결정 | 1.482 | 1 | 46.1 | 0.473 | 15.52% | Hengji PV-Tech Energy HJM230P-20
6809 | Hengji PV-Tech Energy HJM230P-20 | 230 | N | 다결정 | 1.633 | 1 | 46.4 | 0.486 | 14.08% | Hengji PV-Tech Energy HJM240P-20
6810 | Hengji PV-Tech Energy HJM240P-20 | 240 | N | 다결정 | 1.633 | 1 | 46.4 | 0.486 | 14.7% | Hengji PV-Tech Energy HJM250P-20
6811 | Hengji PV-Tech Energy HJM250P-20 | 250 | N | 다결정 | 1.633 | 1 | 46.4 | 0.486 | 15.31% | Hengji PV-Tech Energy HJM270P-24
6812 | Hengji PV-Tech Energy HJM270P-24 | 270 | N | 다결정 | 1.946 | 1 | 46.4 | 0.486 | 13.87% | Hengji PV-Tech Energy HJM280P-24
6813 | Hengji PV-Tech Energy HJM280P-24 | 280 | N | 다결정 | 1.946 | 1 | 46.4 | 0.486 | 14.39% | Hengji PV-Tech Energy HJM290P-24
6814 | Hengji PV-Tech Energy HJM290P-24 | 290 | N | 다결정 | 1.946 | 1 | 46.4 | 0.486 | 14.9% | Himin Clean Energy Holdings HG-160S
6815 | Himin Clean Energy Holdings HG-160S | 160 | N | 단결정 | 1.277 | 1 | 45.1 | 0.43 | 12.53% | Himin Clean Energy Holdings HG-165S
6816 | Himin Clean Energy Holdings HG-165S | 165 | N | 단결정 | 1.277 | 1 | 45.1 | 0.43 | 12.92% | Himin Clean Energy Holdings HG-170S
6817 | Himin Clean Energy Holdings HG-170S | 170 | N | 단결정 | 1.277 | 1 | 45.1 | 0.43 | 13.31% | Himin Clean Energy Holdings HG-175S
6818 | Himin Clean Energy Holdings HG-175S | 175 | N | 단결정 | 1.277 | 1 | 45.1 | 0.43 | 13.7% | Himin Clean Energy Holdings HG-180S
6819 | Himin Clean Energy Holdings HG-180S | 180 | N | 단결정 | 1.277 | 1 | 45.1 | 0.43 | 14.1% | Himin Clean Energy Holdings HG-185S
6820 | Himin Clean Energy Holdings HG-185S | 185 | N | 단결정 | 1.277 | 1 | 45.1 | 0.43 | 14.49% | Honda Soltec HEM120PUB
6821 | Honda Soltec HEM120PUB | 120 | N | 화합형 | 1.002 | 1 | 52.1 | 0.41 | 11.98% | Honda Soltec HEM125PUB
6822 | Honda Soltec HEM125PUB | 125 | N | 화합형 | 1.002 | 1 | 52.1 | 0.41 | 12.48% | Honda Soltec HEM130PUB
6823 | Honda Soltec HEM130PUB | 130 | N | 화합형 | 1.002 | 1 | 52.1 | 0.41 | 12.97% | Hunan Sunzone Optoelectronics Energy SZ180M-36
6824 | Hunan Sunzone Optoelectronics Energy SZ180M-36 | 180 | N | 단결정 | 1.262 | 1 | 45.9 | 0.434 | 14.26% | Hunan Sunzone Optoelectronics Energy SZ185M-36
6825 | Hunan Sunzone Optoelectronics Energy SZ185M-36 | 185 | N | 단결정 | 1.262 | 1 | 45.9 | 0.434 | 14.66% | Hunan Sunzone Optoelectronics Energy SZ190M-36
6826 | Hunan Sunzone Optoelectronics Energy SZ190M-36 | 190 | N | 단결정 | 1.262 | 1 | 45.9 | 0.434 | 15.06% | Hunan Sunzone Optoelectronics Energy SZ220P-29
6827 | Hunan Sunzone Optoelectronics Energy SZ220P-29 | 220 | N | 다결정 | 1.618 | 1 | 45.8 | 0.458 | 13.6% | Hunan Sunzone Optoelectronics Energy SZ225P-29
6828 | Hunan Sunzone Optoelectronics Energy SZ225P-29 | 225 | N | 다결정 | 1.618 | 1 | 45.8 | 0.458 | 13.91% | Hunan Sunzone Optoelectronics Energy SZ230P-29
6829 | Hunan Sunzone Optoelectronics Energy SZ230P-29 | 230 | N | 다결정 | 1.618 | 1 | 45.8 | 0.458 | 14.22% | Hunan Sunzone Optoelectronics Energy SZ235P-29
6830 | Hunan Sunzone Optoelectronics Energy SZ235P-29 | 235 | N | 다결정 | 1.618 | 1 | 45.8 | 0.458 | 14.52% | Hunan Sunzone Optoelectronics Energy SZ240P-29
6831 | Hunan Sunzone Optoelectronics Energy SZ240P-29 | 240 | N | 다결정 | 1.618 | 1 | 45.8 | 0.458 | 14.83% | Hunan Sunzone Optoelectronics Energy SZ275P-35
6832 | Hunan Sunzone Optoelectronics Energy SZ275P-35 | 275 | N | 다결정 | 1.933 | 1 | 45.8 | 0.458 | 14.23% | Hunan Sunzone Optoelectronics Energy SZ280P-35
6833 | Hunan Sunzone Optoelectronics Energy SZ280P-35 | 280 | N | 다결정 | 1.933 | 1 | 45.8 | 0.458 | 14.49% | Hunan Sunzone Optoelectronics Energy SZ285P-35
6834 | Hunan Sunzone Optoelectronics Energy SZ285P-35 | 285 | N | 다결정 | 1.933 | 1 | 45.8 | 0.458 | 14.74% | Hunan Sunzone Optoelectronics Energy SZ290P-35
6835 | Hunan Sunzone Optoelectronics Energy SZ290P-35 | 290 | N | 다결정 | 1.933 | 1 | 45.8 | 0.458 | 15% | Hyundai Heavy Industries Green Energy Co. HIS-S335KI
6836 | Hyundai Heavy Industries Green Energy Co. HIS-S335KI | 335 | N | 단결정 | 1.956 | 1 | 45.5 | 0.447 | 17.13% | Hyundai Heavy Industries Green Energy Co. HIS-S340KI
6837 | Hyundai Heavy Industries Green Energy Co. HIS-S340KI | 340 | N | 단결정 | 1.956 | 1 | 45.5 | 0.447 | 17.38% | Hyundai Heavy Industries Green Energy Co. HIS-S345KI
6838 | Hyundai Heavy Industries Green Energy Co. HIS-S345KI | 345 | N | 단결정 | 1.956 | 1 | 45.5 | 0.447 | 17.64% | Hyundai Heavy Industries Green Energy Co. HIS-S350KI
6839 | Hyundai Heavy Industries Green Energy Co. HIS-S350KI | 350 | N | 단결정 | 1.956 | 1 | 45.5 | 0.447 | 17.89% | Hyundai Heavy Industries Green Energy Co. HIS-S355KI
6840 | Hyundai Heavy Industries Green Energy Co. HIS-S355KI | 355 | N | 단결정 | 1.956 | 1 | 45.5 | 0.447 | 18.15% | Hyundai Heavy Industries Green Energy Co. HIS-S360KI
6841 | Hyundai Heavy Industries Green Energy Co. HIS-S360KI | 360 | N | 단결정 | 1.956 | 1 | 45.5 | 0.447 | 18.4% | Hyundai Heavy Industries Green Energy Co. HiS-M191SF
6842 | Hyundai Heavy Industries Green Energy Co. HiS-M191SF | 191 | N | 다결정 | 1.451 | 1 | 43.6 | 0.477 | 13.16% | Hyundai Heavy Industries Green Energy Co. HiS-M194SF
6843 | Hyundai Heavy Industries Green Energy Co. HiS-M194SF | 194 | N | 다결정 | 1.451 | 1 | 43.6 | 0.477 | 13.37% | Hyundai Heavy Industries Green Energy Co. HiS-M197SF
6844 | Hyundai Heavy Industries Green Energy Co. HiS-M197SF | 197 | N | 다결정 | 1.451 | 1 | 43.6 | 0.477 | 13.58% | Hyundai Heavy Industries Green Energy Co. HiS-M200SF
6845 | Hyundai Heavy Industries Green Energy Co. HiS-M200SF | 200 | N | 다결정 | 1.451 | 1 | 43.6 | 0.477 | 13.78% | Hyundai Heavy Industries Green Energy Co. HiS-M203SF
6846 | Hyundai Heavy Industries Green Energy Co. HiS-M203SF | 203 | N | 다결정 | 1.451 | 1 | 43.6 | 0.477 | 13.99% | Hyundai Heavy Industries Green Energy Co. HiS-M206SF
6847 | Hyundai Heavy Industries Green Energy Co. HiS-M206SF | 206 | N | 다결정 | 1.451 | 1 | 43.6 | 0.477 | 14.2% | Hyundai Heavy Industries Green Energy Co. HiS-M209SF
6848 | Hyundai Heavy Industries Green Energy Co. HiS-M209SF | 209 | N | 다결정 | 1.451 | 1 | 43.6 | 0.477 | 14.4% | Hyundai Heavy Industries Green Energy Co. HiS-M212SF
6849 | Hyundai Heavy Industries Green Energy Co. HiS-M212SF | 212 | N | 다결정 | 1.451 | 1 | 44.2 | 0.545 | 14.61% | Hyundai Heavy Industries Green Energy Co. HiS-M212SG
6850 | Hyundai Heavy Industries Green Energy Co. HiS-M212SG | 212 | N | 다결정 | 1.617 | 1 | 44.2 | 0.476 | 13.11% | Hyundai Heavy Industries Green Energy Co. HiS-M215SF
6851 | Hyundai Heavy Industries Green Energy Co. HiS-M215SF | 215 | N | 다결정 | 1.451 | 1 | 44.2 | 0.545 | 14.82% | Hyundai Heavy Industries Green Energy Co. HiS-M215SG
6852 | Hyundai Heavy Industries Green Energy Co. HiS-M215SG | 215 | N | 다결정 | 1.617 | 1 | 44.2 | 0.476 | 13.3% | Hyundai Heavy Industries Green Energy Co. HiS-M218SG
6853 | Hyundai Heavy Industries Green Energy Co. HiS-M218SG | 218 | N | 다결정 | 1.617 | 1 | 44.2 | 0.476 | 13.48% | Hyundai Heavy Industries Green Energy Co. HiS-M221SG
6854 | Hyundai Heavy Industries Green Energy Co. HiS-M221SG | 221 | N | 다결정 | 1.617 | 1 | 44.2 | 0.476 | 13.67% | Hyundai Heavy Industries Green Energy Co. HiS-M223MG
6855 | Hyundai Heavy Industries Green Energy Co. HiS-M223MG | 223 | N | 다결정 | 1.617 | 1 | 43 | 0.52 | 13.79% | Hyundai Heavy Industries Green Energy Co. HiS-M223MG(BK)
6856 | Hyundai Heavy Industries Green Energy Co. HiS-M223MG(BK) | 223 | N | 다결정 | 1.617 | 1 | 43 | 0.52 | 13.79% | Hyundai Heavy Industries Green Energy Co. HiS-M224SG
6857 | Hyundai Heavy Industries Green Energy Co. HiS-M224SG | 224 | N | 다결정 | 1.617 | 1 | 44.2 | 0.476 | 13.85% | Hyundai Heavy Industries Green Energy Co. HiS-M225MG
6858 | Hyundai Heavy Industries Green Energy Co. HiS-M225MG | 225 | N | 다결정 | 1.617 | 1 | 43 | 0.52 | 13.91% | Hyundai Heavy Industries Green Energy Co. HiS-M225MG(BK)
6859 | Hyundai Heavy Industries Green Energy Co. HiS-M225MG(BK) | 225 | N | 다결정 | 1.617 | 1 | 43 | 0.52 | 13.91% | Hyundai Heavy Industries Green Energy Co. HiS-M227SG
6860 | Hyundai Heavy Industries Green Energy Co. HiS-M227SG | 227 | N | 다결정 | 1.617 | 1 | 44.2 | 0.476 | 14.04% | Hyundai Heavy Industries Green Energy Co. HiS-M228MG
6861 | Hyundai Heavy Industries Green Energy Co. HiS-M228MG | 228 | N | 다결정 | 1.617 | 1 | 46.2 | 0.432 | 14.1% | Hyundai Heavy Industries Green Energy Co. HiS-M228MG(BK)
6862 | Hyundai Heavy Industries Green Energy Co. HiS-M228MG(BK) | 228 | N | 다결정 | 1.617 | 1 | 43 | 0.52 | 14.1% | Hyundai Heavy Industries Green Energy Co. HiS-M230MG
6863 | Hyundai Heavy Industries Green Energy Co. HiS-M230MG | 230 | N | 다결정 | 1.617 | 1 | 46.2 | 0.432 | 14.22% | Hyundai Heavy Industries Green Energy Co. HiS-M230MG(BK)
6864 | Hyundai Heavy Industries Green Energy Co. HiS-M230MG(BK) | 230 | N | 다결정 | 1.617 | 1 | 43 | 0.52 | 14.22% | Hyundai Heavy Industries Green Energy Co. HiS-M230SG
6865 | Hyundai Heavy Industries Green Energy Co. HiS-M230SG | 230 | N | 다결정 | 1.617 | 1 | 44.2 | 0.476 | 14.22% | Hyundai Heavy Industries Green Energy Co. HiS-M233MG
6866 | Hyundai Heavy Industries Green Energy Co. HiS-M233MG | 233 | N | 다결정 | 1.617 | 1 | 46.2 | 0.432 | 14.41% | Hyundai Heavy Industries Green Energy Co. HiS-M233MG(BK)
6867 | Hyundai Heavy Industries Green Energy Co. HiS-M233MG(BK) | 233 | N | 다결정 | 1.617 | 1 | 43 | 0.52 | 14.41% | Hyundai Heavy Industries Green Energy Co. HiS-M233SG
6868 | Hyundai Heavy Industries Green Energy Co. HiS-M233SG | 233 | N | 다결정 | 1.617 | 1 | 46.2 | 0.582 | 14.41% | Hyundai Heavy Industries Green Energy Co. HiS-M235MG
6869 | Hyundai Heavy Industries Green Energy Co. HiS-M235MG | 235 | N | 다결정 | 1.617 | 1 | 46.2 | 0.432 | 14.53% | Hyundai Heavy Industries Green Energy Co. HiS-M235MG(BK)
6870 | Hyundai Heavy Industries Green Energy Co. HiS-M235MG(BK) | 235 | N | 다결정 | 1.617 | 1 | 43 | 0.52 | 14.53% | Hyundai Heavy Industries Green Energy Co. HiS-M235RG(BK)
6871 | Hyundai Heavy Industries Green Energy Co. HiS-M235RG(BK) | 235 | N | 다결정 | 1.637 | 1 | 46.8 | 0.433 | 14.36% | Hyundai Heavy Industries Green Energy Co. HiS-M236SG
6872 | Hyundai Heavy Industries Green Energy Co. HiS-M236SG | 236 | N | 다결정 | 1.617 | 1 | 46.2 | 0.582 | 14.59% | Hyundai Heavy Industries Green Energy Co. HiS-M238MG
6873 | Hyundai Heavy Industries Green Energy Co. HiS-M238MG | 238 | N | 다결정 | 1.617 | 1 | 46.2 | 0.432 | 14.72% | Hyundai Heavy Industries Green Energy Co. HiS-M238MG(BK)
6874 | Hyundai Heavy Industries Green Energy Co. HiS-M238MG(BK) | 238 | N | 다결정 | 1.617 | 1 | 43 | 0.52 | 14.72% | Hyundai Heavy Industries Green Energy Co. HiS-M239SG
6875 | Hyundai Heavy Industries Green Energy Co. HiS-M239SG | 239 | N | 다결정 | 1.617 | 1 | 46.2 | 0.582 | 14.78% | Hyundai Heavy Industries Green Energy Co. HiS-M240MG
6876 | Hyundai Heavy Industries Green Energy Co. HiS-M240MG | 240 | N | 다결정 | 1.617 | 1 | 46.2 | 0.432 | 14.84% | Hyundai Heavy Industries Green Energy Co. HiS-M240MG(BK)
6877 | Hyundai Heavy Industries Green Energy Co. HiS-M240MG(BK) | 240 | N | 다결정 | 1.617 | 1 | 43 | 0.52 | 14.84% | Hyundai Heavy Industries Green Energy Co. HiS-M240RG
6878 | Hyundai Heavy Industries Green Energy Co. HiS-M240RG | 240 | N | 다결정 | 1.637 | 1 | 46.4 | 0.448 | 14.66% | Hyundai Heavy Industries Green Energy Co. HiS-M240RG(BK)
6879 | Hyundai Heavy Industries Green Energy Co. HiS-M240RG(BK) | 240 | N | 다결정 | 1.637 | 1 | 46.8 | 0.433 | 14.66% | Hyundai Heavy Industries Green Energy Co. HiS-M240RW
6880 | Hyundai Heavy Industries Green Energy Co. HiS-M240RW | 240 | N | 다결정 | 1.637 | 1 | 44.2 | 0.493 | 14.66% | Hyundai Heavy Industries Green Energy Co. HiS-M240TG
6881 | Hyundai Heavy Industries Green Energy Co. HiS-M240TG | 240 | N | 다결정 | 1.637 | 1 | 46.4 | 0.452 | 14.66% | Hyundai Heavy Industries Green Energy Co. HiS-M242SG
6882 | Hyundai Heavy Industries Green Energy Co. HiS-M242SG | 242 | N | 다결정 | 1.617 | 1 | 46.2 | 0.582 | 14.97% | Hyundai Heavy Industries Green Energy Co. HiS-M243MG
6883 | Hyundai Heavy Industries Green Energy Co. HiS-M243MG | 243 | N | 다결정 | 1.617 | 1 | 46.2 | 0.432 | 15.03% | Hyundai Heavy Industries Green Energy Co. HiS-M243MG(BK)
6884 | Hyundai Heavy Industries Green Energy Co. HiS-M243MG(BK) | 243 | N | 다결정 | 1.617 | 1 | 43 | 0.52 | 15.03% | Hyundai Heavy Industries Green Energy Co. HiS-M245HG
6885 | Hyundai Heavy Industries Green Energy Co. HiS-M245HG | 245 | N | 다결정 | 1.617 | 1 | 45.6 | 0.482 | 15.15% | Hyundai Heavy Industries Green Energy Co. HiS-M245MG
6886 | Hyundai Heavy Industries Green Energy Co. HiS-M245MG | 245 | N | 다결정 | 1.617 | 1 | 46.2 | 0.432 | 15.15% | Hyundai Heavy Industries Green Energy Co. HiS-M245MG(BK)
6887 | Hyundai Heavy Industries Green Energy Co. HiS-M245MG(BK) | 245 | N | 다결정 | 1.617 | 1 | 46.3 | 0.499 | 15.15% | Hyundai Heavy Industries Green Energy Co. HiS-M245RG
6888 | Hyundai Heavy Industries Green Energy Co. HiS-M245RG | 245 | N | 다결정 | 1.637 | 1 | 46.4 | 0.448 | 14.97% | Hyundai Heavy Industries Green Energy Co. HiS-M245RG(BK)
6889 | Hyundai Heavy Industries Green Energy Co. HiS-M245RG(BK) | 245 | N | 다결정 | 1.637 | 1 | 46.8 | 0.433 | 14.97% | Hyundai Heavy Industries Green Energy Co. HiS-M245RW
6890 | Hyundai Heavy Industries Green Energy Co. HiS-M245RW | 245 | N | 다결정 | 1.637 | 1 | 44.2 | 0.493 | 14.97% | Hyundai Heavy Industries Green Energy Co. HiS-M245TG
6891 | Hyundai Heavy Industries Green Energy Co. HiS-M245TG | 245 | N | 다결정 | 1.637 | 1 | 46.4 | 0.452 | 14.97% | Hyundai Heavy Industries Green Energy Co. HiS-M248MG
6892 | Hyundai Heavy Industries Green Energy Co. HiS-M248MG | 248 | N | 다결정 | 1.617 | 1 | 46.2 | 0.432 | 15.34% | Hyundai Heavy Industries Green Energy Co. HiS-M248MG(BK)
6893 | Hyundai Heavy Industries Green Energy Co. HiS-M248MG(BK) | 248 | N | 다결정 | 1.617 | 1 | 46.3 | 0.499 | 15.34% | Hyundai Heavy Industries Green Energy Co. HiS-M250HG
6894 | Hyundai Heavy Industries Green Energy Co. HiS-M250HG | 250 | N | 다결정 | 1.617 | 1 | 45.6 | 0.482 | 15.46% | Hyundai Heavy Industries Green Energy Co. HiS-M250MG
6895 | Hyundai Heavy Industries Green Energy Co. HiS-M250MG | 250 | N | 다결정 | 1.617 | 1 | 46.2 | 0.432 | 15.46% | Hyundai Heavy Industries Green Energy Co. HiS-M250MG(BK)
6896 | Hyundai Heavy Industries Green Energy Co. HiS-M250MG(BK) | 250 | N | 다결정 | 1.617 | 1 | 46.3 | 0.499 | 15.46% | Hyundai Heavy Industries Green Energy Co. HiS-M250RG
6897 | Hyundai Heavy Industries Green Energy Co. HiS-M250RG | 250 | N | 다결정 | 1.637 | 1 | 46.4 | 0.448 | 15.27% | Hyundai Heavy Industries Green Energy Co. HiS-M250RG(BK)
6898 | Hyundai Heavy Industries Green Energy Co. HiS-M250RG(BK) | 250 | N | 다결정 | 1.637 | 1 | 46.8 | 0.433 | 15.27% | Hyundai Heavy Industries Green Energy Co. HiS-M250RW
6899 | Hyundai Heavy Industries Green Energy Co. HiS-M250RW | 250 | N | 다결정 | 1.637 | 1 | 44.2 | 0.493 | 15.27% | Hyundai Heavy Industries Green Energy Co. HiS-M250TG
6900 | Hyundai Heavy Industries Green Energy Co. HiS-M250TG | 250 | N | 다결정 | 1.637 | 1 | 46.4 | 0.452 | 15.27% | Hyundai Heavy Industries Green Energy Co. HiS-M253MG(BK)
6901 | Hyundai Heavy Industries Green Energy Co. HiS-M253MG(BK) | 253 | N | 다결정 | 1.617 | 1 | 46.3 | 0.499 | 15.65% | Hyundai Heavy Industries Green Energy Co. HiS-M255HG
6902 | Hyundai Heavy Industries Green Energy Co. HiS-M255HG | 255 | N | 다결정 | 1.617 | 1 | 45.6 | 0.482 | 15.77% | Hyundai Heavy Industries Green Energy Co. HiS-M255MG(BK)
6903 | Hyundai Heavy Industries Green Energy Co. HiS-M255MG(BK) | 255 | N | 다결정 | 1.617 | 1 | 46.3 | 0.499 | 15.77% | Hyundai Heavy Industries Green Energy Co. HiS-M255RG
6904 | Hyundai Heavy Industries Green Energy Co. HiS-M255RG | 255 | N | 다결정 | 1.637 | 1 | 45.7 | 0.447 | 15.58% | Hyundai Heavy Industries Green Energy Co. HiS-M255RG(BK)
6905 | Hyundai Heavy Industries Green Energy Co. HiS-M255RG(BK) | 255 | N | 다결정 | 1.637 | 1 | 46.4 | 0.433 | 15.58% | Hyundai Heavy Industries Green Energy Co. HiS-M255RW
6906 | Hyundai Heavy Industries Green Energy Co. HiS-M255RW | 255 | N | 다결정 | 1.637 | 1 | 44.2 | 0.493 | 15.58% | Hyundai Heavy Industries Green Energy Co. HiS-M255TG
6907 | Hyundai Heavy Industries Green Energy Co. HiS-M255TG | 255 | N | 다결정 | 1.637 | 1 | 46.4 | 0.452 | 15.58% | Hyundai Heavy Industries Green Energy Co. HiS-M260HG
6908 | Hyundai Heavy Industries Green Energy Co. HiS-M260HG | 260 | N | 다결정 | 1.617 | 1 | 45.6 | 0.482 | 16.08% | Hyundai Heavy Industries Green Energy Co. HiS-M260KG
6909 | Hyundai Heavy Industries Green Energy Co. HiS-M260KG | 260 | N | 다결정 | 1.637 | 1 | 46.2 | 0.438 | 15.88% | Hyundai Heavy Industries Green Energy Co. HiS-M260RG
6910 | Hyundai Heavy Industries Green Energy Co. HiS-M260RG | 260 | N | 다결정 | 1.637 | 1 | 45.7 | 0.447 | 15.88% | Hyundai Heavy Industries Green Energy Co. HiS-M260RG(BK)
6911 | Hyundai Heavy Industries Green Energy Co. HiS-M260RG(BK) | 260 | N | 다결정 | 1.637 | 1 | 46.4 | 0.433 | 15.88% | Hyundai Heavy Industries Green Energy Co. HiS-M260TG
6912 | Hyundai Heavy Industries Green Energy Co. HiS-M260TG | 260 | N | 다결정 | 1.637 | 1 | 46.2 | 0.421 | 15.88% | Hyundai Heavy Industries Green Energy Co. HiS-M265KG
6913 | Hyundai Heavy Industries Green Energy Co. HiS-M265KG | 265 | N | 다결정 | 1.637 | 1 | 46.2 | 0.438 | 16.19% | Hyundai Heavy Industries Green Energy Co. HiS-M265RG
6914 | Hyundai Heavy Industries Green Energy Co. HiS-M265RG | 265 | N | 다결정 | 1.637 | 1 | 45.7 | 0.447 | 16.19% | Hyundai Heavy Industries Green Energy Co. HiS-M265RG(BK)
6915 | Hyundai Heavy Industries Green Energy Co. HiS-M265RG(BK) | 265 | N | 다결정 | 1.637 | 1 | 46.4 | 0.433 | 16.19% | Hyundai Heavy Industries Green Energy Co. HiS-M265TG
6916 | Hyundai Heavy Industries Green Energy Co. HiS-M265TG | 265 | N | 다결정 | 1.637 | 1 | 46.2 | 0.421 | 16.19% | Hyundai Heavy Industries Green Energy Co. HiS-M270KG
6917 | Hyundai Heavy Industries Green Energy Co. HiS-M270KG | 270 | N | 다결정 | 1.637 | 1 | 46.2 | 0.438 | 16.49% | Hyundai Heavy Industries Green Energy Co. HiS-M270RG
6918 | Hyundai Heavy Industries Green Energy Co. HiS-M270RG | 270 | N | 다결정 | 1.637 | 1 | 45.7 | 0.447 | 16.49% | Hyundai Heavy Industries Green Energy Co. HiS-M270RG(BK)
6919 | Hyundai Heavy Industries Green Energy Co. HiS-M270RG(BK) | 270 | N | 다결정 | 1.637 | 1 | 46.4 | 0.433 | 16.49% | Hyundai Heavy Industries Green Energy Co. HiS-M270TG
6920 | Hyundai Heavy Industries Green Energy Co. HiS-M270TG | 270 | N | 다결정 | 1.637 | 1 | 46.2 | 0.421 | 16.49% | Hyundai Heavy Industries Green Energy Co. HiS-M273MI
6921 | Hyundai Heavy Industries Green Energy Co. HiS-M273MI | 273 | N | 단결정 | 1.94 | 1 | 45.5 | 0.463 | 14.07% | Hyundai Heavy Industries Green Energy Co. HiS-M275HI
6922 | Hyundai Heavy Industries Green Energy Co. HiS-M275HI | 275 | N | 다결정 | 1.94 | 1 | 45.5 | 0.463 | 14.18% | Hyundai Heavy Industries Green Energy Co. HiS-M275KG
6923 | Hyundai Heavy Industries Green Energy Co. HiS-M275KG | 275 | N | 다결정 | 1.637 | 1 | 46.2 | 0.438 | 16.8% | Hyundai Heavy Industries Green Energy Co. HiS-M275MI
6924 | Hyundai Heavy Industries Green Energy Co. HiS-M275MI | 275 | N | 다결정 | 1.94 | 1 | 45.5 | 0.463 | 14.18% | Hyundai Heavy Industries Green Energy Co. HiS-M275RG
6925 | Hyundai Heavy Industries Green Energy Co. HiS-M275RG | 275 | N | 다결정 | 1.637 | 1 | 45.7 | 0.447 | 16.8% | Hyundai Heavy Industries Green Energy Co. HiS-M275RG(BK)
6926 | Hyundai Heavy Industries Green Energy Co. HiS-M275RG(BK) | 275 | N | 다결정 | 1.637 | 1 | 46.4 | 0.433 | 16.8% | Hyundai Heavy Industries Green Energy Co. HiS-M275TG
6927 | Hyundai Heavy Industries Green Energy Co. HiS-M275TG | 275 | N | 다결정 | 1.637 | 1 | 46.2 | 0.421 | 16.8% | Hyundai Heavy Industries Green Energy Co. HiS-M278MI
6928 | Hyundai Heavy Industries Green Energy Co. HiS-M278MI | 278 | N | 다결정 | 1.94 | 1 | 45.5 | 0.463 | 14.33% | Hyundai Heavy Industries Green Energy Co. HiS-M280HI
6929 | Hyundai Heavy Industries Green Energy Co. HiS-M280HI | 280 | N | 다결정 | 1.94 | 1 | 45.5 | 0.463 | 14.43% | Hyundai Heavy Industries Green Energy Co. HiS-M280MI
6930 | Hyundai Heavy Industries Green Energy Co. HiS-M280MI | 280 | N | 다결정 | 1.94 | 1 | 45.5 | 0.463 | 14.43% | Hyundai Heavy Industries Green Energy Co. HiS-M283MI
6931 | Hyundai Heavy Industries Green Energy Co. HiS-M283MI | 283 | N | 다결정 | 1.94 | 1 | 45.5 | 0.463 | 14.59% | Hyundai Heavy Industries Green Energy Co. HiS-M285HI
6932 | Hyundai Heavy Industries Green Energy Co. HiS-M285HI | 285 | N | 다결정 | 1.94 | 1 | 46 | 0.521 | 14.69% | Hyundai Heavy Industries Green Energy Co. HiS-M285MI
6933 | Hyundai Heavy Industries Green Energy Co. HiS-M285MI | 285 | N | 다결정 | 1.94 | 1 | 45.5 | 0.463 | 14.69% | Hyundai Heavy Industries Green Energy Co. HiS-M288MI
6934 | Hyundai Heavy Industries Green Energy Co. HiS-M288MI | 288 | N | 다결정 | 1.94 | 1 | 45.5 | 0.463 | 14.85% | Hyundai Heavy Industries Green Energy Co. HiS-M290HI
6935 | Hyundai Heavy Industries Green Energy Co. HiS-M290HI | 290 | N | 다결정 | 1.94 | 1 | 46 | 0.521 | 14.95% | Hyundai Heavy Industries Green Energy Co. HiS-M290MI
6936 | Hyundai Heavy Industries Green Energy Co. HiS-M290MI | 290 | N | 다결정 | 1.94 | 1 | 45.5 | 0.463 | 14.95% | Hyundai Heavy Industries Green Energy Co. HiS-M290RI
6937 | Hyundai Heavy Industries Green Energy Co. HiS-M290RI | 290 | N | 다결정 | 1.956 | 1 | 46.1 | 0.485 | 14.83% | Hyundai Heavy Industries Green Energy Co. HiS-M290TI
6938 | Hyundai Heavy Industries Green Energy Co. HiS-M290TI | 290 | N | 다결정 | 1.637 | 1 | 46.2 | 0.496 | 17.72% | Hyundai Heavy Industries Green Energy Co. HiS-M293MI
6939 | Hyundai Heavy Industries Green Energy Co. HiS-M293MI | 293 | N | 다결정 | 1.94 | 1 | 45.5 | 0.463 | 15.1% | Hyundai Heavy Industries Green Energy Co. HiS-M295HI
6940 | Hyundai Heavy Industries Green Energy Co. HiS-M295HI | 295 | N | 다결정 | 1.94 | 1 | 46 | 0.521 | 15.21% | Hyundai Heavy Industries Green Energy Co. HiS-M295KI
6941 | Hyundai Heavy Industries Green Energy Co. HiS-M295KI | 295 | N | 다결정 | 1.956 | 1 | 45.5 | 0.457 | 15.08% | Hyundai Heavy Industries Green Energy Co. HiS-M295MI
6942 | Hyundai Heavy Industries Green Energy Co. HiS-M295MI | 295 | N | 다결정 | 1.94 | 1 | 45.5 | 0.463 | 15.21% | Hyundai Heavy Industries Green Energy Co. HiS-M295RI
6943 | Hyundai Heavy Industries Green Energy Co. HiS-M295RI | 295 | N | 다결정 | 1.956 | 1 | 46.1 | 0.485 | 15.08% | Hyundai Heavy Industries Green Energy Co. HiS-M295TI
6944 | Hyundai Heavy Industries Green Energy Co. HiS-M295TI | 295 | N | 다결정 | 1.637 | 1 | 46.2 | 0.496 | 18.02% | Hyundai Heavy Industries Green Energy Co. HiS-M298MI
6945 | Hyundai Heavy Industries Green Energy Co. HiS-M298MI | 298 | N | 다결정 | 1.94 | 1 | 45.5 | 0.463 | 15.36% | Hyundai Heavy Industries Green Energy Co. HiS-M300HI
6946 | Hyundai Heavy Industries Green Energy Co. HiS-M300HI | 300 | N | 다결정 | 1.94 | 1 | 46 | 0.521 | 15.46% | Hyundai Heavy Industries Green Energy Co. HiS-M300KI
6947 | Hyundai Heavy Industries Green Energy Co. HiS-M300KI | 300 | N | 다결정 | 1.956 | 1 | 45.5 | 0.457 | 15.34% | Hyundai Heavy Industries Green Energy Co. HiS-M300MI
6948 | Hyundai Heavy Industries Green Energy Co. HiS-M300MI | 300 | N | 다결정 | 1.94 | 1 | 48 | 0.431 | 15.46% | Hyundai Heavy Industries Green Energy Co. HiS-M300RI
6949 | Hyundai Heavy Industries Green Energy Co. HiS-M300RI | 300 | N | 다결정 | 1.956 | 1 | 45.5 | 0.461 | 15.34% | Hyundai Heavy Industries Green Energy Co. HiS-M300TI
6950 | Hyundai Heavy Industries Green Energy Co. HiS-M300TI | 300 | N | 다결정 | 1.637 | 1 | 46.2 | 0.496 | 18.33% | Hyundai Heavy Industries Green Energy Co. HiS-M305KI
6951 | Hyundai Heavy Industries Green Energy Co. HiS-M305KI | 305 | N | 다결정 | 1.956 | 1 | 45.5 | 0.457 | 15.59% | Hyundai Heavy Industries Green Energy Co. HiS-M305RI
6952 | Hyundai Heavy Industries Green Energy Co. HiS-M305RI | 305 | N | 다결정 | 1.956 | 1 | 45.5 | 0.461 | 15.59% | Hyundai Heavy Industries Green Energy Co. HiS-M305TI
6953 | Hyundai Heavy Industries Green Energy Co. HiS-M305TI | 305 | N | 다결정 | 1.637 | 1 | 46.2 | 0.496 | 18.63% | Hyundai Heavy Industries Green Energy Co. HiS-M310KI
6954 | Hyundai Heavy Industries Green Energy Co. HiS-M310KI | 310 | N | 다결정 | 1.956 | 1 | 45.5 | 0.457 | 15.85% | Hyundai Heavy Industries Green Energy Co. HiS-M310RI
6955 | Hyundai Heavy Industries Green Energy Co. HiS-M310RI | 310 | N | 다결정 | 1.956 | 1 | 45.5 | 0.461 | 15.85% | Hyundai Heavy Industries Green Energy Co. HiS-M310TI
6956 | Hyundai Heavy Industries Green Energy Co. HiS-M310TI | 310 | N | 다결정 | 1.956 | 1 | 46.5 | 0.44 | 15.85% | Hyundai Heavy Industries Green Energy Co. HiS-M315KI
6957 | Hyundai Heavy Industries Green Energy Co. HiS-M315KI | 315 | N | 다결정 | 1.956 | 1 | 45.5 | 0.457 | 16.1% | Hyundai Heavy Industries Green Energy Co. HiS-M315RI
6958 | Hyundai Heavy Industries Green Energy Co. HiS-M315RI | 315 | N | 다결정 | 1.956 | 1 | 45.5 | 0.461 | 16.1% | Hyundai Heavy Industries Green Energy Co. HiS-M315TI
6959 | Hyundai Heavy Industries Green Energy Co. HiS-M315TI | 315 | N | 다결정 | 1.956 | 1 | 46.5 | 0.44 | 16.1% | Hyundai Heavy Industries Green Energy Co. HiS-M320KI
6960 | Hyundai Heavy Industries Green Energy Co. HiS-M320KI | 320 | N | 다결정 | 1.956 | 1 | 45.5 | 0.457 | 16.36% | Hyundai Heavy Industries Green Energy Co. HiS-M320RI
6961 | Hyundai Heavy Industries Green Energy Co. HiS-M320RI | 320 | N | 다결정 | 1.956 | 1 | 45.5 | 0.461 | 16.36% | Hyundai Heavy Industries Green Energy Co. HiS-M320TI
6962 | Hyundai Heavy Industries Green Energy Co. HiS-M320TI | 320 | N | 다결정 | 1.956 | 1 | 46.5 | 0.44 | 16.36% | Hyundai Heavy Industries Green Energy Co. HiS-M325KI
6963 | Hyundai Heavy Industries Green Energy Co. HiS-M325KI | 325 | N | 다결정 | 1.956 | 1 | 45.5 | 0.457 | 16.62% | Hyundai Heavy Industries Green Energy Co. HiS-M325RI
6964 | Hyundai Heavy Industries Green Energy Co. HiS-M325RI | 325 | N | 다결정 | 1.956 | 1 | 45.5 | 0.461 | 16.62% | Hyundai Heavy Industries Green Energy Co. HiS-M325TI
6965 | Hyundai Heavy Industries Green Energy Co. HiS-M325TI | 325 | N | 다결정 | 1.956 | 1 | 46.5 | 0.44 | 16.62% | Hyundai Heavy Industries Green Energy Co. HiS-M330KI
6966 | Hyundai Heavy Industries Green Energy Co. HiS-M330KI | 330 | N | 다결정 | 1.956 | 1 | 46.2 | 0.459 | 16.87% | Hyundai Heavy Industries Green Energy Co. HiS-M330RI
6967 | Hyundai Heavy Industries Green Energy Co. HiS-M330RI | 330 | N | 다결정 | 1.956 | 1 | 45.5 | 0.461 | 16.87% | Hyundai Heavy Industries Green Energy Co. HiS-M330TI
6968 | Hyundai Heavy Industries Green Energy Co. HiS-M330TI | 330 | N | 다결정 | 1.956 | 1 | 46.5 | 0.44 | 16.87% | Hyundai Heavy Industries Green Energy Co. HiS-S206SF
6969 | Hyundai Heavy Industries Green Energy Co. HiS-S206SF | 206 | N | 단결정 | 1.451 | 1 | 44.2 | 0.468 | 14.2% | Hyundai Heavy Industries Green Energy Co. HiS-S209SF
6970 | Hyundai Heavy Industries Green Energy Co. HiS-S209SF | 209 | N | 단결정 | 1.451 | 1 | 44.2 | 0.468 | 14.4% | Hyundai Heavy Industries Green Energy Co. HiS-S212SF
6971 | Hyundai Heavy Industries Green Energy Co. HiS-S212SF | 212 | N | 단결정 | 1.451 | 1 | 44.2 | 0.468 | 14.61% | Hyundai Heavy Industries Green Energy Co. HiS-S215SF
6972 | Hyundai Heavy Industries Green Energy Co. HiS-S215SF | 215 | N | 단결정 | 1.451 | 1 | 44.2 | 0.468 | 14.82% | Hyundai Heavy Industries Green Energy Co. HiS-S218SF
6973 | Hyundai Heavy Industries Green Energy Co. HiS-S218SF | 218 | N | 단결정 | 1.451 | 1 | 44.2 | 0.468 | 15.02% | Hyundai Heavy Industries Green Energy Co. HiS-S221SF
6974 | Hyundai Heavy Industries Green Energy Co. HiS-S221SF | 221 | N | 단결정 | 1.451 | 1 | 44.2 | 0.468 | 15.23% | Hyundai Heavy Industries Green Energy Co. HiS-S224SF
6975 | Hyundai Heavy Industries Green Energy Co. HiS-S224SF | 224 | N | 단결정 | 1.451 | 1 | 44.2 | 0.468 | 15.44% | Hyundai Heavy Industries Green Energy Co. HiS-S224SG
6976 | Hyundai Heavy Industries Green Energy Co. HiS-S224SG | 224 | N | 단결정 | 1.451 | 1 | 44.1 | 0.607 | 15.44% | Hyundai Heavy Industries Green Energy Co. HiS-S227SG
6977 | Hyundai Heavy Industries Green Energy Co. HiS-S227SG | 227 | N | 단결정 | 1.617 | 1 | 44.1 | 0.607 | 14.04% | Hyundai Heavy Industries Green Energy Co. HiS-S230SG
6978 | Hyundai Heavy Industries Green Energy Co. HiS-S230SG | 230 | N | 단결정 | 1.617 | 1 | 44.1 | 0.607 | 14.22% | Hyundai Heavy Industries Green Energy Co. HiS-S233MG
6979 | Hyundai Heavy Industries Green Energy Co. HiS-S233MG | 233 | N | 단결정 | 1.617 | 1 | 47 | 0.497 | 14.41% | Hyundai Heavy Industries Green Energy Co. HiS-S233MG(BK)
6980 | Hyundai Heavy Industries Green Energy Co. HiS-S233MG(BK) | 233 | N | 단결정 | 1.617 | 1 | 47 | 0.497 | 14.41% | Hyundai Heavy Industries Green Energy Co. HiS-S233SG
6981 | Hyundai Heavy Industries Green Energy Co. HiS-S233SG | 233 | N | 단결정 | 1.617 | 1 | 44.1 | 0.607 | 14.41% | Hyundai Heavy Industries Green Energy Co. HiS-S235MG
6982 | Hyundai Heavy Industries Green Energy Co. HiS-S235MG | 235 | N | 단결정 | 1.617 | 1 | 47 | 0.497 | 14.53% | Hyundai Heavy Industries Green Energy Co. HiS-S235MG(BK)
6983 | Hyundai Heavy Industries Green Energy Co. HiS-S235MG(BK) | 235 | N | 단결정 | 1.617 | 1 | 47 | 0.497 | 14.53% | Hyundai Heavy Industries Green Energy Co. HiS-S236SG
6984 | Hyundai Heavy Industries Green Energy Co. HiS-S236SG | 236 | N | 단결정 | 1.617 | 1 | 44.1 | 0.607 | 14.59% | Hyundai Heavy Industries Green Energy Co. HiS-S238MG
6985 | Hyundai Heavy Industries Green Energy Co. HiS-S238MG | 238 | N | 단결정 | 1.617 | 1 | 45.9 | 0.445 | 14.72% | Hyundai Heavy Industries Green Energy Co. HiS-S238MG(BK)
6986 | Hyundai Heavy Industries Green Energy Co. HiS-S238MG(BK) | 238 | N | 단결정 | 1.617 | 1 | 47 | 0.497 | 14.72% | Hyundai Heavy Industries Green Energy Co. HiS-S239SG
6987 | Hyundai Heavy Industries Green Energy Co. HiS-S239SG | 239 | N | 단결정 | 1.617 | 1 | 44.1 | 0.607 | 14.78% | Hyundai Heavy Industries Green Energy Co. HiS-S240MG
6988 | Hyundai Heavy Industries Green Energy Co. HiS-S240MG | 240 | N | 단결정 | 1.617 | 1 | 45.9 | 0.445 | 14.84% | Hyundai Heavy Industries Green Energy Co. HiS-S240MG(BK)
6989 | Hyundai Heavy Industries Green Energy Co. HiS-S240MG(BK) | 240 | N | 단결정 | 1.617 | 1 | 47 | 0.497 | 14.84% | Hyundai Heavy Industries Green Energy Co. HiS-S242SG
6990 | Hyundai Heavy Industries Green Energy Co. HiS-S242SG | 242 | N | 단결정 | 1.617 | 1 | 44.1 | 0.607 | 14.97% | Hyundai Heavy Industries Green Energy Co. HiS-S243MG
6991 | Hyundai Heavy Industries Green Energy Co. HiS-S243MG | 243 | N | 단결정 | 1.617 | 1 | 45.9 | 0.445 | 15.03% | Hyundai Heavy Industries Green Energy Co. HiS-S243MG(BK)
6992 | Hyundai Heavy Industries Green Energy Co. HiS-S243MG(BK) | 243 | N | 단결정 | 1.617 | 1 | 47 | 0.497 | 15.03% | Hyundai Heavy Industries Green Energy Co. HiS-S245MG
6993 | Hyundai Heavy Industries Green Energy Co. HiS-S245MG | 245 | N | 단결정 | 1.617 | 1 | 45.9 | 0.445 | 15.15% | Hyundai Heavy Industries Green Energy Co. HiS-S245MG(BK)
6994 | Hyundai Heavy Industries Green Energy Co. HiS-S245MG(BK) | 245 | N | 단결정 | 1.617 | 1 | 47 | 0.497 | 15.15% | Hyundai Heavy Industries Green Energy Co. HiS-S245RG(BK)
6995 | Hyundai Heavy Industries Green Energy Co. HiS-S245RG(BK) | 245 | N | 단결정 | 1.637 | 1 | 45.8 | 0.496 | 14.97% | Hyundai Heavy Industries Green Energy Co. HiS-S248MG
6996 | Hyundai Heavy Industries Green Energy Co. HiS-S248MG | 248 | N | 단결정 | 1.617 | 1 | 45.9 | 0.445 | 15.34% | Hyundai Heavy Industries Green Energy Co. HiS-S248MG(BK)
6997 | Hyundai Heavy Industries Green Energy Co. HiS-S248MG(BK) | 248 | N | 단결정 | 1.617 | 1 | 47 | 0.497 | 15.34% | Hyundai Heavy Industries Green Energy Co. HiS-S250MG
6998 | Hyundai Heavy Industries Green Energy Co. HiS-S250MG | 250 | N | 단결정 | 1.617 | 1 | 45.9 | 0.445 | 15.46% | Hyundai Heavy Industries Green Energy Co. HiS-S250MG(BK)
6999 | Hyundai Heavy Industries Green Energy Co. HiS-S250MG(BK) | 250 | N | 단결정 | 1.617 | 1 | 45.5 | 0.442 | 15.46% | Hyundai Heavy Industries Green Energy Co. HiS-S250RG(BK)
7000 | Hyundai Heavy Industries Green Energy Co. HiS-S250RG(BK) | 250 | N | 단결정 | 1.637 | 1 | 45.8 | 0.496 | 15.27% | Hyundai Heavy Industries Green Energy Co. HiS-S250RW
7001 | Hyundai Heavy Industries Green Energy Co. HiS-S250RW | 250 | N | 단결정 | 1.637 | 1 | 46.6 | 0.491 | 15.27% | Hyundai Heavy Industries Green Energy Co. HiS-S253MG
7002 | Hyundai Heavy Industries Green Energy Co. HiS-S253MG | 253 | N | 단결정 | 1.617 | 1 | 45.9 | 0.445 | 15.65% | Hyundai Heavy Industries Green Energy Co. HiS-S253MG(BK)
7003 | Hyundai Heavy Industries Green Energy Co. HiS-S253MG(BK) | 253 | N | 단결정 | 1.617 | 1 | 45.5 | 0.442 | 15.65% | Hyundai Heavy Industries Green Energy Co. HiS-S255HG
7004 | Hyundai Heavy Industries Green Energy Co. HiS-S255HG | 255 | N | 단결정 | 1.617 | 1 | 45.8 | 0.439 | 15.77% | Hyundai Heavy Industries Green Energy Co. HiS-S255MG
7005 | Hyundai Heavy Industries Green Energy Co. HiS-S255MG | 255 | N | 단결정 | 1.617 | 1 | 45.9 | 0.445 | 15.77% | Hyundai Heavy Industries Green Energy Co. HiS-S255MG(BK)
7006 | Hyundai Heavy Industries Green Energy Co. HiS-S255MG(BK) | 255 | N | 단결정 | 1.617 | 1 | 45.5 | 0.442 | 15.77% | Hyundai Heavy Industries Green Energy Co. HiS-S255RG
7007 | Hyundai Heavy Industries Green Energy Co. HiS-S255RG | 255 | N | 단결정 | 1.637 | 1 | 44.6 | 0.519 | 15.58% | Hyundai Heavy Industries Green Energy Co. HiS-S255RG(BK)
7008 | Hyundai Heavy Industries Green Energy Co. HiS-S255RG(BK) | 255 | N | 단결정 | 1.637 | 1 | 45.8 | 0.496 | 15.58% | Hyundai Heavy Industries Green Energy Co. HiS-S255RW
7009 | Hyundai Heavy Industries Green Energy Co. HiS-S255RW | 255 | N | 단결정 | 1.637 | 1 | 46.6 | 0.491 | 15.58% | Hyundai Heavy Industries Green Energy Co. HiS-S255TG
7010 | Hyundai Heavy Industries Green Energy Co. HiS-S255TG | 255 | N | 단결정 | 1.637 | 1 | 45.6 | 0.518 | 15.58% | Hyundai Heavy Industries Green Energy Co. HiS-S258MG
7011 | Hyundai Heavy Industries Green Energy Co. HiS-S258MG | 258 | N | 단결정 | 1.617 | 1 | 45.9 | 0.445 | 15.96% | Hyundai Heavy Industries Green Energy Co. HiS-S258MG(BK)
7012 | Hyundai Heavy Industries Green Energy Co. HiS-S258MG(BK) | 258 | N | 단결정 | 1.617 | 1 | 45.5 | 0.442 | 15.96% | Hyundai Heavy Industries Green Energy Co. HiS-S260HG
7013 | Hyundai Heavy Industries Green Energy Co. HiS-S260HG | 260 | N | 단결정 | 1.617 | 1 | 45.8 | 0.439 | 16.08% | Hyundai Heavy Industries Green Energy Co. HiS-S260MG
7014 | Hyundai Heavy Industries Green Energy Co. HiS-S260MG | 260 | N | 단결정 | 1.617 | 1 | 45.9 | 0.445 | 16.08% | Hyundai Heavy Industries Green Energy Co. HiS-S260MG(BK)
7015 | Hyundai Heavy Industries Green Energy Co. HiS-S260MG(BK) | 260 | N | 단결정 | 1.617 | 1 | 45.5 | 0.442 | 16.08% | Hyundai Heavy Industries Green Energy Co. HiS-S260RG
7016 | Hyundai Heavy Industries Green Energy Co. HiS-S260RG | 260 | N | 단결정 | 1.637 | 1 | 44.3 | 0.51 | 15.88% | Hyundai Heavy Industries Green Energy Co. HiS-S260RG(BK)
7017 | Hyundai Heavy Industries Green Energy Co. HiS-S260RG(BK) | 260 | N | 단결정 | 1.637 | 1 | 45.8 | 0.485 | 15.88% | Hyundai Heavy Industries Green Energy Co. HiS-S260RW
7018 | Hyundai Heavy Industries Green Energy Co. HiS-S260RW | 260 | N | 단결정 | 1.637 | 1 | 46.6 | 0.491 | 15.88% | Hyundai Heavy Industries Green Energy Co. HiS-S260TG
7019 | Hyundai Heavy Industries Green Energy Co. HiS-S260TG | 260 | N | 단결정 | 1.637 | 1 | 45.6 | 0.518 | 15.88% | Hyundai Heavy Industries Green Energy Co. HiS-S263MG
7020 | Hyundai Heavy Industries Green Energy Co. HiS-S263MG | 263 | N | 단결정 | 1.617 | 1 | 46.2 | 0.477 | 16.26% | Hyundai Heavy Industries Green Energy Co. HiS-S263MG(BK)
7021 | Hyundai Heavy Industries Green Energy Co. HiS-S263MG(BK) | 263 | N | 단결정 | 1.617 | 1 | 45.5 | 0.442 | 16.26% | Hyundai Heavy Industries Green Energy Co. HiS-S265HG
7022 | Hyundai Heavy Industries Green Energy Co. HiS-S265HG | 265 | N | 단결정 | 1.617 | 1 | 45.8 | 0.439 | 16.39% | Hyundai Heavy Industries Green Energy Co. HiS-S265MG
7023 | Hyundai Heavy Industries Green Energy Co. HiS-S265MG | 265 | N | 단결정 | 1.617 | 1 | 46.2 | 0.477 | 16.39% | Hyundai Heavy Industries Green Energy Co. HiS-S265MG(BK)
7024 | Hyundai Heavy Industries Green Energy Co. HiS-S265MG(BK) | 265 | N | 단결정 | 1.617 | 1 | 45.5 | 0.442 | 16.39% | Hyundai Heavy Industries Green Energy Co. HiS-S265RG
7025 | Hyundai Heavy Industries Green Energy Co. HiS-S265RG | 265 | N | 단결정 | 1.637 | 1 | 44.3 | 0.51 | 16.19% | Hyundai Heavy Industries Green Energy Co. HiS-S265RG(BK)
7026 | Hyundai Heavy Industries Green Energy Co. HiS-S265RG(BK) | 265 | N | 단결정 | 1.637 | 1 | 45.8 | 0.485 | 16.19% | Hyundai Heavy Industries Green Energy Co. HiS-S265RW
7027 | Hyundai Heavy Industries Green Energy Co. HiS-S265RW | 265 | N | 단결정 | 1.637 | 1 | 46.6 | 0.491 | 16.19% | Hyundai Heavy Industries Green Energy Co. HiS-S265TG
7028 | Hyundai Heavy Industries Green Energy Co. HiS-S265TG | 265 | N | 단결정 | 1.637 | 1 | 45.6 | 0.518 | 16.19% | Hyundai Heavy Industries Green Energy Co. HiS-S268MG
7029 | Hyundai Heavy Industries Green Energy Co. HiS-S268MG | 268 | N | 단결정 | 1.617 | 1 | 46.2 | 0.477 | 16.57% | Hyundai Heavy Industries Green Energy Co. HiS-S268MG(BK)
7030 | Hyundai Heavy Industries Green Energy Co. HiS-S268MG(BK) | 268 | N | 단결정 | 1.617 | 1 | 45.5 | 0.442 | 16.57% | Hyundai Heavy Industries Green Energy Co. HiS-S270HG
7031 | Hyundai Heavy Industries Green Energy Co. HiS-S270HG | 270 | N | 단결정 | 1.617 | 1 | 45.8 | 0.439 | 16.7% | Hyundai Heavy Industries Green Energy Co. HiS-S270MG
7032 | Hyundai Heavy Industries Green Energy Co. HiS-S270MG | 270 | N | 단결정 | 1.617 | 1 | 46.2 | 0.477 | 16.7% | Hyundai Heavy Industries Green Energy Co. HiS-S270MG(BK)
7033 | Hyundai Heavy Industries Green Energy Co. HiS-S270MG(BK) | 270 | N | 단결정 | 1.617 | 1 | 45.5 | 0.442 | 16.7% | Hyundai Heavy Industries Green Energy Co. HiS-S270RG
7034 | Hyundai Heavy Industries Green Energy Co. HiS-S270RG | 270 | N | 단결정 | 1.637 | 1 | 44.3 | 0.51 | 16.49% | Hyundai Heavy Industries Green Energy Co. HiS-S270RG(BK)
7035 | Hyundai Heavy Industries Green Energy Co. HiS-S270RG(BK) | 270 | N | 단결정 | 1.637 | 1 | 45.8 | 0.485 | 16.49% | Hyundai Heavy Industries Green Energy Co. HiS-S270TG
7036 | Hyundai Heavy Industries Green Energy Co. HiS-S270TG | 270 | N | 단결정 | 1.637 | 1 | 45.6 | 0.518 | 16.49% | Hyundai Heavy Industries Green Energy Co. HiS-S273MG
7037 | Hyundai Heavy Industries Green Energy Co. HiS-S273MG | 273 | N | 단결정 | 1.617 | 1 | 46.2 | 0.477 | 16.88% | Hyundai Heavy Industries Green Energy Co. HiS-S275HG
7038 | Hyundai Heavy Industries Green Energy Co. HiS-S275HG | 275 | N | 단결정 | 1.617 | 1 | 45.8 | 0.439 | 17.01% | Hyundai Heavy Industries Green Energy Co. HiS-S275MG
7039 | Hyundai Heavy Industries Green Energy Co. HiS-S275MG | 275 | N | 단결정 | 1.617 | 1 | 46.2 | 0.477 | 17.01% | Hyundai Heavy Industries Green Energy Co. HiS-S275RG
7040 | Hyundai Heavy Industries Green Energy Co. HiS-S275RG | 275 | N | 단결정 | 1.637 | 1 | 44.3 | 0.51 | 16.8% | Hyundai Heavy Industries Green Energy Co. HiS-S275RG(BK)
7041 | Hyundai Heavy Industries Green Energy Co. HiS-S275RG(BK) | 275 | N | 단결정 | 1.637 | 1 | 46.5 | 0.437 | 16.8% | Hyundai Heavy Industries Green Energy Co. HiS-S275TG
7042 | Hyundai Heavy Industries Green Energy Co. HiS-S275TG | 275 | N | 단결정 | 1.637 | 1 | 45.6 | 0.518 | 16.8% | Hyundai Heavy Industries Green Energy Co. HiS-S280KG
7043 | Hyundai Heavy Industries Green Energy Co. HiS-S280KG | 280 | N | 단결정 | 1.637 | 1 | 46.3 | 0.468 | 17.1% | Hyundai Heavy Industries Green Energy Co. HiS-S280MI
7044 | Hyundai Heavy Industries Green Energy Co. HiS-S280MI | 280 | N | 단결정 | 1.94 | 1 | 46.5 | 0.477 | 14.43% | Hyundai Heavy Industries Green Energy Co. HiS-S280RG
7045 | Hyundai Heavy Industries Green Energy Co. HiS-S280RG | 280 | N | 단결정 | 1.637 | 1 | 46 | 0.432 | 17.1% | Hyundai Heavy Industries Green Energy Co. HiS-S280RG(BK)
7046 | Hyundai Heavy Industries Green Energy Co. HiS-S280RG(BK) | 280 | N | 단결정 | 1.637 | 1 | 46.5 | 0.437 | 17.1% | Hyundai Heavy Industries Green Energy Co. HiS-S280TG
7047 | Hyundai Heavy Industries Green Energy Co. HiS-S280TG | 280 | N | 단결정 | 1.637 | 1 | 46.2 | 0.468 | 17.1% | Hyundai Heavy Industries Green Energy Co. HiS-S283MI
7048 | Hyundai Heavy Industries Green Energy Co. HiS-S283MI | 283 | N | 단결정 | 1.94 | 1 | 45.9 | 0.465 | 14.59% | Hyundai Heavy Industries Green Energy Co. HiS-S285KG
7049 | Hyundai Heavy Industries Green Energy Co. HiS-S285KG | 285 | N | 단결정 | 1.637 | 1 | 46.3 | 0.468 | 17.41% | Hyundai Heavy Industries Green Energy Co. HiS-S285MI
7050 | Hyundai Heavy Industries Green Energy Co. HiS-S285MI | 285 | N | 단결정 | 1.94 | 1 | 45.9 | 0.465 | 14.69% | Hyundai Heavy Industries Green Energy Co. HiS-S285RG
7051 | Hyundai Heavy Industries Green Energy Co. HiS-S285RG | 285 | N | 단결정 | 1.637 | 1 | 46 | 0.432 | 17.41% | Hyundai Heavy Industries Green Energy Co. HiS-S285RG(BK)
7052 | Hyundai Heavy Industries Green Energy Co. HiS-S285RG(BK) | 285 | N | 단결정 | 1.637 | 1 | 46.5 | 0.437 | 17.41% | Hyundai Heavy Industries Green Energy Co. HiS-S285TG
7053 | Hyundai Heavy Industries Green Energy Co. HiS-S285TG | 285 | N | 단결정 | 1.637 | 1 | 46.2 | 0.468 | 17.41% | Hyundai Heavy Industries Green Energy Co. HiS-S288MI
7054 | Hyundai Heavy Industries Green Energy Co. HiS-S288MI | 288 | N | 단결정 | 1.94 | 1 | 45.9 | 0.465 | 14.85% | Hyundai Heavy Industries Green Energy Co. HiS-S290KG
7055 | Hyundai Heavy Industries Green Energy Co. HiS-S290KG | 290 | N | 단결정 | 1.637 | 1 | 46.3 | 0.468 | 17.72% | Hyundai Heavy Industries Green Energy Co. HiS-S290MI
7056 | Hyundai Heavy Industries Green Energy Co. HiS-S290MI | 290 | N | 단결정 | 1.94 | 1 | 45.9 | 0.465 | 14.95% | Hyundai Heavy Industries Green Energy Co. HiS-S290RG
7057 | Hyundai Heavy Industries Green Energy Co. HiS-S290RG | 290 | N | 단결정 | 1.637 | 1 | 46 | 0.432 | 17.72% | Hyundai Heavy Industries Green Energy Co. HiS-S290RG(BK)
7058 | Hyundai Heavy Industries Green Energy Co. HiS-S290RG(BK) | 290 | N | 단결정 | 1.637 | 1 | 46.5 | 0.437 | 17.72% | Hyundai Heavy Industries Green Energy Co. HiS-S290TG
7059 | Hyundai Heavy Industries Green Energy Co. HiS-S290TG | 290 | N | 단결정 | 1.637 | 1 | 46.2 | 0.468 | 17.72% | Hyundai Heavy Industries Green Energy Co. HiS-S293MI
7060 | Hyundai Heavy Industries Green Energy Co. HiS-S293MI | 293 | N | 단결정 | 1.94 | 1 | 45.9 | 0.465 | 15.1% | Hyundai Heavy Industries Green Energy Co. HiS-S295HI
7061 | Hyundai Heavy Industries Green Energy Co. HiS-S295HI | 295 | N | 단결정 | 1.94 | 1 | 45.8 | 0.537 | 15.21% | Hyundai Heavy Industries Green Energy Co. HiS-S295KG
7062 | Hyundai Heavy Industries Green Energy Co. HiS-S295KG | 295 | N | 단결정 | 1.637 | 1 | 46.3 | 0.468 | 18.02% | Hyundai Heavy Industries Green Energy Co. HiS-S295MI
7063 | Hyundai Heavy Industries Green Energy Co. HiS-S295MI | 295 | N | 단결정 | 1.94 | 1 | 45.9 | 0.465 | 15.21% | Hyundai Heavy Industries Green Energy Co. HiS-S295RG
7064 | Hyundai Heavy Industries Green Energy Co. HiS-S295RG | 295 | N | 단결정 | 1.637 | 1 | 46 | 0.43 | 18.02% | Hyundai Heavy Industries Green Energy Co. HiS-S295RG(BK)
7065 | Hyundai Heavy Industries Green Energy Co. HiS-S295RG(BK) | 295 | N | 단결정 | 1.637 | 1 | 46.5 | 0.437 | 18.02% | Hyundai Heavy Industries Green Energy Co. HiS-S295TG
7066 | Hyundai Heavy Industries Green Energy Co. HiS-S295TG | 295 | N | 단결정 | 1.637 | 1 | 46.2 | 0.468 | 18.02% | Hyundai Heavy Industries Green Energy Co. HiS-S298MI
7067 | Hyundai Heavy Industries Green Energy Co. HiS-S298MI | 298 | N | 단결정 | 1.94 | 1 | 45.9 | 0.465 | 15.36% | Hyundai Heavy Industries Green Energy Co. HiS-S300HI
7068 | Hyundai Heavy Industries Green Energy Co. HiS-S300HI | 300 | N | 단결정 | 1.94 | 1 | 45.8 | 0.537 | 15.46% | Hyundai Heavy Industries Green Energy Co. HiS-S300KG
7069 | Hyundai Heavy Industries Green Energy Co. HiS-S300KG | 300 | N | 단결정 | 1.637 | 1 | 46.3 | 0.468 | 18.33% | Hyundai Heavy Industries Green Energy Co. HiS-S300MI
7070 | Hyundai Heavy Industries Green Energy Co. HiS-S300MI | 300 | N | 단결정 | 1.94 | 1 | 45.9 | 0.465 | 15.46% | Hyundai Heavy Industries Green Energy Co. HiS-S300RG
7071 | Hyundai Heavy Industries Green Energy Co. HiS-S300RG | 300 | N | 단결정 | 1.637 | 1 | 46 | 0.432 | 18.33% | Hyundai Heavy Industries Green Energy Co. HiS-S300RG(BK)
7072 | Hyundai Heavy Industries Green Energy Co. HiS-S300RG(BK) | 300 | N | 단결정 | 1.637 | 1 | 46.6 | 0.461 | 18.33% | Hyundai Heavy Industries Green Energy Co. HiS-S300TG
7073 | Hyundai Heavy Industries Green Energy Co. HiS-S300TG | 300 | N | 단결정 | 1.637 | 1 | 46.2 | 0.468 | 18.33% | Hyundai Heavy Industries Green Energy Co. HiS-S303MI
7074 | Hyundai Heavy Industries Green Energy Co. HiS-S303MI | 303 | N | 단결정 | 1.94 | 1 | 45.9 | 0.465 | 15.62% | Hyundai Heavy Industries Green Energy Co. HiS-S305HI
7075 | Hyundai Heavy Industries Green Energy Co. HiS-S305HI | 305 | N | 단결정 | 1.94 | 1 | 45.8 | 0.537 | 15.72% | Hyundai Heavy Industries Green Energy Co. HiS-S305MI
7076 | Hyundai Heavy Industries Green Energy Co. HiS-S305MI | 305 | N | 단결정 | 1.94 | 1 | 45.9 | 0.465 | 15.72% | Hyundai Heavy Industries Green Energy Co. HiS-S305RI
7077 | Hyundai Heavy Industries Green Energy Co. HiS-S305RI | 305 | N | 단결정 | 1.956 | 1 | 46.2 | 0.513 | 15.59% | Hyundai Heavy Industries Green Energy Co. HiS-S305TI
7078 | Hyundai Heavy Industries Green Energy Co. HiS-S305TI | 305 | N | 단결정 | 1.956 | 1 | 46.1 | 0.501 | 15.59% | Hyundai Heavy Industries Green Energy Co. HiS-S310HI
7079 | Hyundai Heavy Industries Green Energy Co. HiS-S310HI | 310 | N | 단결정 | 1.94 | 1 | 45.8 | 0.537 | 15.98% | Hyundai Heavy Industries Green Energy Co. HiS-S310MI
7080 | Hyundai Heavy Industries Green Energy Co. HiS-S310MI | 310 | N | 단결정 | 1.852 | 1 | 46.4 | 0.522 | 16.74% | Hyundai Heavy Industries Green Energy Co. HiS-S310RI
7081 | Hyundai Heavy Industries Green Energy Co. HiS-S310RI | 310 | N | 단결정 | 1.956 | 1 | 46.2 | 0.513 | 15.85% | Hyundai Heavy Industries Green Energy Co. HiS-S310TI
7082 | Hyundai Heavy Industries Green Energy Co. HiS-S310TI | 310 | N | 단결정 | 1.956 | 1 | 46.1 | 0.501 | 15.85% | Hyundai Heavy Industries Green Energy Co. HiS-S315HI
7083 | Hyundai Heavy Industries Green Energy Co. HiS-S315HI | 315 | N | 단결정 | 1.94 | 1 | 45.8 | 0.537 | 16.24% | Hyundai Heavy Industries Green Energy Co. HiS-S315MI
7084 | Hyundai Heavy Industries Green Energy Co. HiS-S315MI | 315 | N | 단결정 | 1.94 | 1 | 46.4 | 0.522 | 16.24% | Hyundai Heavy Industries Green Energy Co. HiS-S315RI
7085 | Hyundai Heavy Industries Green Energy Co. HiS-S315RI | 315 | N | 단결정 | 1.956 | 1 | 46.2 | 0.513 | 16.1% | Hyundai Heavy Industries Green Energy Co. HiS-S315TI
7086 | Hyundai Heavy Industries Green Energy Co. HiS-S315TI | 315 | N | 단결정 | 1.956 | 1 | 46.1 | 0.501 | 16.1% | Hyundai Heavy Industries Green Energy Co. HiS-S320RI
7087 | Hyundai Heavy Industries Green Energy Co. HiS-S320RI | 320 | N | 단결정 | 1.956 | 1 | 46.2 | 0.513 | 16.36% | Hyundai Heavy Industries Green Energy Co. HiS-S320TI
7088 | Hyundai Heavy Industries Green Energy Co. HiS-S320TI | 320 | N | 단결정 | 1.956 | 1 | 46.1 | 0.501 | 16.36% | Hyundai Heavy Industries Green Energy Co. HiS-S325RI
7089 | Hyundai Heavy Industries Green Energy Co. HiS-S325RI | 325 | N | 단결정 | 1.956 | 1 | 46.2 | 0.524 | 16.62% | Hyundai Heavy Industries Green Energy Co. HiS-S325TI
7090 | Hyundai Heavy Industries Green Energy Co. HiS-S325TI | 325 | N | 단결정 | 1.956 | 1 | 46 | 0.44 | 16.62% | Hyundai Heavy Industries Green Energy Co. HiS-S330KI
7091 | Hyundai Heavy Industries Green Energy Co. HiS-S330KI | 330 | N | 단결정 | 1.956 | 1 | 46.2 | 0.474 | 16.87% | Hyundai Heavy Industries Green Energy Co. HiS-S330RI
7092 | Hyundai Heavy Industries Green Energy Co. HiS-S330RI | 330 | N | 단결정 | 1.956 | 1 | 46.2 | 0.521 | 16.87% | Hyundai Heavy Industries Green Energy Co. HiS-S330TI
7093 | Hyundai Heavy Industries Green Energy Co. HiS-S330TI | 330 | N | 단결정 | 1.956 | 1 | 46 | 0.44 | 16.87% | Hyundai Heavy Industries Green Energy Co. HiS-S335RI
7094 | Hyundai Heavy Industries Green Energy Co. HiS-S335RI | 335 | N | 단결정 | 1.956 | 1 | 45.6 | 0.448 | 17.13% | Hyundai Heavy Industries Green Energy Co. HiS-S335TI
7095 | Hyundai Heavy Industries Green Energy Co. HiS-S335TI | 335 | N | 단결정 | 1.956 | 1 | 46 | 0.44 | 17.13% | Hyundai Heavy Industries Green Energy Co. HiS-S340RI
7096 | Hyundai Heavy Industries Green Energy Co. HiS-S340RI | 340 | N | 단결정 | 1.956 | 1 | 45.6 | 0.448 | 17.38% | Hyundai Heavy Industries Green Energy Co. HiS-S340TI
7097 | Hyundai Heavy Industries Green Energy Co. HiS-S340TI | 340 | N | 단결정 | 1.956 | 1 | 46 | 0.44 | 17.38% | Hyundai Heavy Industries Green Energy Co. HiS-S345RI
7098 | Hyundai Heavy Industries Green Energy Co. HiS-S345RI | 345 | N | 단결정 | 1.956 | 1 | 45.6 | 0.448 | 17.64% | Hyundai Heavy Industries Green Energy Co. HiS-S345TI
7099 | Hyundai Heavy Industries Green Energy Co. HiS-S345TI | 345 | N | 단결정 | 1.956 | 1 | 46 | 0.44 | 17.64% | Hyundai Heavy Industries Green Energy Co. HiS-S350RI
7100 | Hyundai Heavy Industries Green Energy Co. HiS-S350RI | 350 | N | 단결정 | 1.956 | 1 | 45.6 | 0.448 | 17.89% | Hyundai Heavy Industries Green Energy Co. HiS-S350TI
7101 | Hyundai Heavy Industries Green Energy Co. HiS-S350TI | 350 | N | 단결정 | 1.956 | 1 | 46 | 0.44 | 17.89% | Hyundai Heavy Industries Green Energy Co. HiS-S355RI
7102 | Hyundai Heavy Industries Green Energy Co. HiS-S355RI | 355 | N | 단결정 | 1.956 | 1 | 45.6 | 0.448 | 18.15% | Hyundai Heavy Industries Green Energy Co. HiS-S355TI
7103 | Hyundai Heavy Industries Green Energy Co. HiS-S355TI | 355 | N | 단결정 | 1.956 | 1 | 46 | 0.44 | 18.15% | Hyundai Heavy Industries Green Energy Co. HiS-S360RI
7104 | Hyundai Heavy Industries Green Energy Co. HiS-S360RI | 360 | N | 단결정 | 1.956 | 1 | 45.6 | 0.448 | 18.4% | Hyundai Heavy Industries HIS-M240TG
7105 | Hyundai Heavy Industries HIS-M240TG | 240 | N | 다결정 | 1.637 | 1 | 46.4 | 0.452 | 14.66% | Hyundai Heavy Industries HIS-S335TI
7106 | Hyundai Heavy Industries HIS-S335TI | 335 | N | 단결정 | 1.956 | 1 | 46 | 0.44 | 17.13% | Hyundai Heavy Industries HIS-S355KI
7107 | Hyundai Heavy Industries HIS-S355KI | 355 | N | 단결정 | 1.956 | 1 | 45.5 | 0.447 | 18.15% | Hyundai Heavy Industries HIS-S360KI
7108 | Hyundai Heavy Industries HIS-S360KI | 360 | N | 단결정 | 1.956 | 1 | 45.5 | 0.447 | 18.4% | Hyundai Heavy Industries HiS-M191SF
7109 | Hyundai Heavy Industries HiS-M191SF | 191 | N | 다결정 | 1.451 | 1 | 43.6 | 0.477 | 13.16% | Hyundai Heavy Industries HiS-M194SF
7110 | Hyundai Heavy Industries HiS-M194SF | 194 | N | 다결정 | 1.451 | 1 | 43.6 | 0.477 | 13.37% | Hyundai Heavy Industries HiS-M197SF
7111 | Hyundai Heavy Industries HiS-M197SF | 197 | N | 다결정 | 1.451 | 1 | 43.6 | 0.477 | 13.58% | Hyundai Heavy Industries HiS-M200SF
7112 | Hyundai Heavy Industries HiS-M200SF | 200 | N | 다결정 | 1.451 | 1 | 43.6 | 0.477 | 13.78% | Hyundai Heavy Industries HiS-M203SF
7113 | Hyundai Heavy Industries HiS-M203SF | 203 | N | 다결정 | 1.451 | 1 | 43.6 | 0.477 | 13.99% | Hyundai Heavy Industries HiS-M206SF
7114 | Hyundai Heavy Industries HiS-M206SF | 206 | N | 다결정 | 1.451 | 1 | 43.6 | 0.477 | 14.2% | Hyundai Heavy Industries HiS-M209SF
7115 | Hyundai Heavy Industries HiS-M209SF | 209 | N | 다결정 | 1.451 | 1 | 43.6 | 0.477 | 14.4% | Hyundai Heavy Industries HiS-M212SF
7116 | Hyundai Heavy Industries HiS-M212SF | 212 | N | 다결정 | 1.451 | 1 | 44.2 | 0.545 | 14.61% | Hyundai Heavy Industries HiS-M212SG
7117 | Hyundai Heavy Industries HiS-M212SG | 212 | N | 다결정 | 1.617 | 1 | 44.2 | 0.476 | 13.11% | Hyundai Heavy Industries HiS-M215SF
7118 | Hyundai Heavy Industries HiS-M215SF | 215 | N | 다결정 | 1.451 | 1 | 44.2 | 0.545 | 14.82% | Hyundai Heavy Industries HiS-M215SG
7119 | Hyundai Heavy Industries HiS-M215SG | 215 | N | 다결정 | 1.617 | 1 | 44.2 | 0.476 | 13.3% | Hyundai Heavy Industries HiS-M218SG
7120 | Hyundai Heavy Industries HiS-M218SG | 218 | N | 다결정 | 1.617 | 1 | 44.2 | 0.476 | 13.48% | Hyundai Heavy Industries HiS-M221SG
7121 | Hyundai Heavy Industries HiS-M221SG | 221 | N | 다결정 | 1.617 | 1 | 44.2 | 0.476 | 13.67% | Hyundai Heavy Industries HiS-M223MG
7122 | Hyundai Heavy Industries HiS-M223MG | 223 | N | 다결정 | 1.617 | 1 | 43 | 0.52 | 13.79% | Hyundai Heavy Industries HiS-M223MG(BK)
7123 | Hyundai Heavy Industries HiS-M223MG(BK) | 223 | N | 다결정 | 1.617 | 1 | 43 | 0.52 | 13.79% | Hyundai Heavy Industries HiS-M224SG
7124 | Hyundai Heavy Industries HiS-M224SG | 224 | N | 다결정 | 1.617 | 1 | 44.2 | 0.476 | 13.85% | Hyundai Heavy Industries HiS-M225MG
7125 | Hyundai Heavy Industries HiS-M225MG | 225 | N | 다결정 | 1.617 | 1 | 43 | 0.52 | 13.91% | Hyundai Heavy Industries HiS-M225MG(BK)
7126 | Hyundai Heavy Industries HiS-M225MG(BK) | 225 | N | 다결정 | 1.617 | 1 | 43 | 0.52 | 13.91% | Hyundai Heavy Industries HiS-M227SG
7127 | Hyundai Heavy Industries HiS-M227SG | 227 | N | 다결정 | 1.617 | 1 | 44.2 | 0.476 | 14.04% | Hyundai Heavy Industries HiS-M228MG
7128 | Hyundai Heavy Industries HiS-M228MG | 228 | N | 다결정 | 1.617 | 1 | 46.2 | 0.432 | 14.1% | Hyundai Heavy Industries HiS-M228MG(BK)
7129 | Hyundai Heavy Industries HiS-M228MG(BK) | 228 | N | 다결정 | 1.617 | 1 | 43 | 0.52 | 14.1% | Hyundai Heavy Industries HiS-M230MG
7130 | Hyundai Heavy Industries HiS-M230MG | 230 | N | 다결정 | 1.617 | 1 | 46.2 | 0.432 | 14.22% | Hyundai Heavy Industries HiS-M230MG(BK)
7131 | Hyundai Heavy Industries HiS-M230MG(BK) | 230 | N | 다결정 | 1.617 | 1 | 43 | 0.52 | 14.22% | Hyundai Heavy Industries HiS-M230SG
7132 | Hyundai Heavy Industries HiS-M230SG | 230 | N | 다결정 | 1.617 | 1 | 44.2 | 0.476 | 14.22% | Hyundai Heavy Industries HiS-M233MG
7133 | Hyundai Heavy Industries HiS-M233MG | 233 | N | 다결정 | 1.617 | 1 | 46.2 | 0.432 | 14.41% | Hyundai Heavy Industries HiS-M233MG(BK)
7134 | Hyundai Heavy Industries HiS-M233MG(BK) | 233 | N | 다결정 | 1.617 | 1 | 43 | 0.52 | 14.41% | Hyundai Heavy Industries HiS-M233SG
7135 | Hyundai Heavy Industries HiS-M233SG | 233 | N | 다결정 | 1.617 | 1 | 46.2 | 0.582 | 14.41% | Hyundai Heavy Industries HiS-M235MG
7136 | Hyundai Heavy Industries HiS-M235MG | 235 | N | 다결정 | 1.617 | 1 | 46.2 | 0.432 | 14.53% | Hyundai Heavy Industries HiS-M235MG(BK)
7137 | Hyundai Heavy Industries HiS-M235MG(BK) | 235 | N | 다결정 | 1.617 | 1 | 43 | 0.52 | 14.53% | Hyundai Heavy Industries HiS-M235RG(BK)
7138 | Hyundai Heavy Industries HiS-M235RG(BK) | 235 | N | 다결정 | 1.637 | 1 | 46.8 | 0.433 | 14.36% | Hyundai Heavy Industries HiS-M236SG
7139 | Hyundai Heavy Industries HiS-M236SG | 236 | N | 다결정 | 1.617 | 1 | 46.2 | 0.582 | 14.59% | Hyundai Heavy Industries HiS-M238MG
7140 | Hyundai Heavy Industries HiS-M238MG | 238 | N | 다결정 | 1.617 | 1 | 46.2 | 0.432 | 14.72% | Hyundai Heavy Industries HiS-M238MG(BK)
7141 | Hyundai Heavy Industries HiS-M238MG(BK) | 238 | N | 다결정 | 1.617 | 1 | 43 | 0.52 | 14.72% | Hyundai Heavy Industries HiS-M239SG
7142 | Hyundai Heavy Industries HiS-M239SG | 239 | N | 다결정 | 1.617 | 1 | 46.2 | 0.582 | 14.78% | Hyundai Heavy Industries HiS-M240MG
7143 | Hyundai Heavy Industries HiS-M240MG | 240 | N | 다결정 | 1.617 | 1 | 46.2 | 0.432 | 14.84% | Hyundai Heavy Industries HiS-M240MG(BK)
7144 | Hyundai Heavy Industries HiS-M240MG(BK) | 240 | N | 다결정 | 1.617 | 1 | 43 | 0.52 | 14.84% | Hyundai Heavy Industries HiS-M240RG
7145 | Hyundai Heavy Industries HiS-M240RG | 240 | N | 다결정 | 1.637 | 1 | 46.4 | 0.448 | 14.66% | Hyundai Heavy Industries HiS-M240RG(BK)
7146 | Hyundai Heavy Industries HiS-M240RG(BK) | 240 | N | 다결정 | 1.637 | 1 | 46.8 | 0.433 | 14.66% | Hyundai Heavy Industries HiS-M240RW
7147 | Hyundai Heavy Industries HiS-M240RW | 240 | N | 다결정 | 1.637 | 1 | 44.2 | 0.493 | 14.66% | Hyundai Heavy Industries HiS-M242SG
7148 | Hyundai Heavy Industries HiS-M242SG | 242 | N | 다결정 | 1.617 | 1 | 46.2 | 0.582 | 14.97% | Hyundai Heavy Industries HiS-M243MG
7149 | Hyundai Heavy Industries HiS-M243MG | 243 | N | 다결정 | 1.617 | 1 | 46.2 | 0.432 | 15.03% | Hyundai Heavy Industries HiS-M243MG(BK)
7150 | Hyundai Heavy Industries HiS-M243MG(BK) | 243 | N | 다결정 | 1.617 | 1 | 43 | 0.52 | 15.03% | Hyundai Heavy Industries HiS-M245HG
7151 | Hyundai Heavy Industries HiS-M245HG | 245 | N | 다결정 | 1.617 | 1 | 45.6 | 0.482 | 15.15% | Hyundai Heavy Industries HiS-M245MG
7152 | Hyundai Heavy Industries HiS-M245MG | 245 | N | 다결정 | 1.617 | 1 | 46.2 | 0.432 | 15.15% | Hyundai Heavy Industries HiS-M245MG(BK)
7153 | Hyundai Heavy Industries HiS-M245MG(BK) | 245 | N | 다결정 | 1.617 | 1 | 46.3 | 0.499 | 15.15% | Hyundai Heavy Industries HiS-M245RG
7154 | Hyundai Heavy Industries HiS-M245RG | 245 | N | 다결정 | 1.637 | 1 | 46.4 | 0.448 | 14.97% | Hyundai Heavy Industries HiS-M245RG(BK)
7155 | Hyundai Heavy Industries HiS-M245RG(BK) | 245 | N | 다결정 | 1.637 | 1 | 46.8 | 0.433 | 14.97% | Hyundai Heavy Industries HiS-M245RW
7156 | Hyundai Heavy Industries HiS-M245RW | 245 | N | 다결정 | 1.637 | 1 | 44.2 | 0.493 | 14.97% | Hyundai Heavy Industries HiS-M245TG
7157 | Hyundai Heavy Industries HiS-M245TG | 245 | N | 다결정 | 1.637 | 1 | 46.4 | 0.452 | 14.97% | Hyundai Heavy Industries HiS-M248MG
7158 | Hyundai Heavy Industries HiS-M248MG | 248 | N | 다결정 | 1.617 | 1 | 46.2 | 0.432 | 15.34% | Hyundai Heavy Industries HiS-M248MG(BK)
7159 | Hyundai Heavy Industries HiS-M248MG(BK) | 248 | N | 다결정 | 1.617 | 1 | 46.3 | 0.499 | 15.34% | Hyundai Heavy Industries HiS-M250HG
7160 | Hyundai Heavy Industries HiS-M250HG | 250 | N | 다결정 | 1.617 | 1 | 45.6 | 0.482 | 15.46% | Hyundai Heavy Industries HiS-M250MG
7161 | Hyundai Heavy Industries HiS-M250MG | 250 | N | 다결정 | 1.617 | 1 | 46.2 | 0.432 | 15.46% | Hyundai Heavy Industries HiS-M250MG(BK)
7162 | Hyundai Heavy Industries HiS-M250MG(BK) | 250 | N | 다결정 | 1.617 | 1 | 46.3 | 0.499 | 15.46% | Hyundai Heavy Industries HiS-M250RG
7163 | Hyundai Heavy Industries HiS-M250RG | 250 | N | 다결정 | 1.637 | 1 | 46.4 | 0.448 | 15.27% | Hyundai Heavy Industries HiS-M250RG(BK)
7164 | Hyundai Heavy Industries HiS-M250RG(BK) | 250 | N | 다결정 | 1.637 | 1 | 46.8 | 0.433 | 15.27% | Hyundai Heavy Industries HiS-M250RW
7165 | Hyundai Heavy Industries HiS-M250RW | 250 | N | 다결정 | 1.637 | 1 | 44.2 | 0.493 | 15.27% | Hyundai Heavy Industries HiS-M250TG
7166 | Hyundai Heavy Industries HiS-M250TG | 250 | N | 다결정 | 1.637 | 1 | 46.4 | 0.452 | 15.27% | Hyundai Heavy Industries HiS-M253MG(BK)
7167 | Hyundai Heavy Industries HiS-M253MG(BK) | 253 | N | 다결정 | 1.617 | 1 | 46.3 | 0.499 | 15.65% | Hyundai Heavy Industries HiS-M255HG
7168 | Hyundai Heavy Industries HiS-M255HG | 255 | N | 다결정 | 1.617 | 1 | 45.6 | 0.482 | 15.77% | Hyundai Heavy Industries HiS-M255MG(BK)
7169 | Hyundai Heavy Industries HiS-M255MG(BK) | 255 | N | 다결정 | 1.617 | 1 | 46.3 | 0.499 | 15.77% | Hyundai Heavy Industries HiS-M255RG
7170 | Hyundai Heavy Industries HiS-M255RG | 255 | N | 다결정 | 1.637 | 1 | 45.7 | 0.447 | 15.58% | Hyundai Heavy Industries HiS-M255RG(BK)
7171 | Hyundai Heavy Industries HiS-M255RG(BK) | 255 | N | 단결정 | 1.637 | 1 | 46.4 | 0.433 | 15.58% | Hyundai Heavy Industries HiS-M255RW
7172 | Hyundai Heavy Industries HiS-M255RW | 255 | N | 다결정 | 1.637 | 1 | 44.2 | 0.493 | 15.58% | Hyundai Heavy Industries HiS-M255TG
7173 | Hyundai Heavy Industries HiS-M255TG | 255 | N | 다결정 | 1.637 | 1 | 46.4 | 0.452 | 15.58% | Hyundai Heavy Industries HiS-M260HG
7174 | Hyundai Heavy Industries HiS-M260HG | 260 | N | 다결정 | 1.617 | 1 | 45.6 | 0.482 | 16.08% | Hyundai Heavy Industries HiS-M260KG
7175 | Hyundai Heavy Industries HiS-M260KG | 260 | N | 단결정 | 1.637 | 1 | 46.2 | 0.438 | 15.88% | Hyundai Heavy Industries HiS-M260RG
7176 | Hyundai Heavy Industries HiS-M260RG | 260 | N | 다결정 | 1.637 | 1 | 45.7 | 0.447 | 15.88% | Hyundai Heavy Industries HiS-M260RG(BK)
7177 | Hyundai Heavy Industries HiS-M260RG(BK) | 260 | N | 다결정 | 1.637 | 1 | 46.4 | 0.433 | 15.88% | Hyundai Heavy Industries HiS-M260TG
7178 | Hyundai Heavy Industries HiS-M260TG | 260 | N | 다결정 | 1.637 | 1 | 46.2 | 0.421 | 15.88% | Hyundai Heavy Industries HiS-M265KG
7179 | Hyundai Heavy Industries HiS-M265KG | 265 | N | 다결정 | 1.637 | 1 | 46.2 | 0.438 | 16.19% | Hyundai Heavy Industries HiS-M265RG
7180 | Hyundai Heavy Industries HiS-M265RG | 265 | N | 다결정 | 1.637 | 1 | 45.7 | 0.447 | 16.19% | Hyundai Heavy Industries HiS-M265RG(BK)
7181 | Hyundai Heavy Industries HiS-M265RG(BK) | 265 | N | 다결정 | 1.637 | 1 | 46.4 | 0.433 | 16.19% | Hyundai Heavy Industries HiS-M265TG
7182 | Hyundai Heavy Industries HiS-M265TG | 265 | N | 다결정 | 1.637 | 1 | 46.2 | 0.421 | 16.19% | Hyundai Heavy Industries HiS-M270KG
7183 | Hyundai Heavy Industries HiS-M270KG | 270 | N | 다결정 | 1.637 | 1 | 46.2 | 0.438 | 16.49% | Hyundai Heavy Industries HiS-M270RG
7184 | Hyundai Heavy Industries HiS-M270RG | 270 | N | 다결정 | 1.637 | 1 | 45.7 | 0.447 | 16.49% | Hyundai Heavy Industries HiS-M270RG(BK)
7185 | Hyundai Heavy Industries HiS-M270RG(BK) | 270 | N | 다결정 | 1.637 | 1 | 46.4 | 0.433 | 16.49% | Hyundai Heavy Industries HiS-M270TG
7186 | Hyundai Heavy Industries HiS-M270TG | 270 | N | 단결정 | 1.637 | 1 | 46.2 | 0.421 | 16.49% | Hyundai Heavy Industries HiS-M273MI
7187 | Hyundai Heavy Industries HiS-M273MI | 273 | N | 단결정 | 1.94 | 1 | 45.5 | 0.463 | 14.07% | Hyundai Heavy Industries HiS-M275HI
7188 | Hyundai Heavy Industries HiS-M275HI | 275 | N | 다결정 | 1.94 | 1 | 45.5 | 0.463 | 14.18% | Hyundai Heavy Industries HiS-M275KG
7189 | Hyundai Heavy Industries HiS-M275KG | 275 | N | 단결정 | 1.637 | 1 | 46.2 | 0.438 | 16.8% | Hyundai Heavy Industries HiS-M275MI
7190 | Hyundai Heavy Industries HiS-M275MI | 275 | N | 다결정 | 1.94 | 1 | 45.5 | 0.463 | 14.18% | Hyundai Heavy Industries HiS-M275RG
7191 | Hyundai Heavy Industries HiS-M275RG | 275 | N | 다결정 | 1.637 | 1 | 45.7 | 0.447 | 16.8% | Hyundai Heavy Industries HiS-M275RG(BK)
7192 | Hyundai Heavy Industries HiS-M275RG(BK) | 275 | N | 단결정 | 1.637 | 1 | 46.4 | 0.433 | 16.8% | Hyundai Heavy Industries HiS-M275TG
7193 | Hyundai Heavy Industries HiS-M275TG | 275 | N | 단결정 | 1.637 | 1 | 46.2 | 0.421 | 16.8% | Hyundai Heavy Industries HiS-M278MI
7194 | Hyundai Heavy Industries HiS-M278MI | 278 | N | 다결정 | 1.94 | 1 | 45.5 | 0.463 | 14.33% | Hyundai Heavy Industries HiS-M280HI
7195 | Hyundai Heavy Industries HiS-M280HI | 280 | N | 다결정 | 1.94 | 1 | 45.5 | 0.463 | 14.43% | Hyundai Heavy Industries HiS-M280MI
7196 | Hyundai Heavy Industries HiS-M280MI | 280 | N | 다결정 | 1.94 | 1 | 45.5 | 0.463 | 14.43% | Hyundai Heavy Industries HiS-M283MI
7197 | Hyundai Heavy Industries HiS-M283MI | 283 | N | 다결정 | 1.94 | 1 | 45.5 | 0.463 | 14.59% | Hyundai Heavy Industries HiS-M285HI
7198 | Hyundai Heavy Industries HiS-M285HI | 285 | N | 다결정 | 1.94 | 1 | 46 | 0.521 | 14.69% | Hyundai Heavy Industries HiS-M285MI
7199 | Hyundai Heavy Industries HiS-M285MI | 285 | N | 다결정 | 1.94 | 1 | 45.5 | 0.463 | 14.69% | Hyundai Heavy Industries HiS-M288MI
7200 | Hyundai Heavy Industries HiS-M288MI | 288 | N | 다결정 | 1.94 | 1 | 45.5 | 0.463 | 14.85% | Hyundai Heavy Industries HiS-M290HI
7201 | Hyundai Heavy Industries HiS-M290HI | 290 | N | 다결정 | 1.94 | 1 | 46 | 0.521 | 14.95% | Hyundai Heavy Industries HiS-M290MI
7202 | Hyundai Heavy Industries HiS-M290MI | 290 | N | 다결정 | 1.94 | 1 | 45.5 | 0.463 | 14.95% | Hyundai Heavy Industries HiS-M290RI
7203 | Hyundai Heavy Industries HiS-M290RI | 290 | N | 단결정 | 1.956 | 1 | 46.1 | 0.485 | 14.83% | Hyundai Heavy Industries HiS-M290TI
7204 | Hyundai Heavy Industries HiS-M290TI | 290 | N | 다결정 | 1.637 | 1 | 46.2 | 0.496 | 17.72% | Hyundai Heavy Industries HiS-M293MI
7205 | Hyundai Heavy Industries HiS-M293MI | 293 | N | 다결정 | 1.94 | 1 | 45.5 | 0.463 | 15.1% | Hyundai Heavy Industries HiS-M295HI
7206 | Hyundai Heavy Industries HiS-M295HI | 295 | N | 다결정 | 1.94 | 1 | 46 | 0.521 | 15.21% | Hyundai Heavy Industries HiS-M295KI
7207 | Hyundai Heavy Industries HiS-M295KI | 295 | N | 다결정 | 1.956 | 1 | 45.5 | 0.457 | 15.08% | Hyundai Heavy Industries HiS-M295MI
7208 | Hyundai Heavy Industries HiS-M295MI | 295 | N | 다결정 | 1.94 | 1 | 45.5 | 0.463 | 15.21% | Hyundai Heavy Industries HiS-M295RI
7209 | Hyundai Heavy Industries HiS-M295RI | 295 | N | 단결정 | 1.956 | 1 | 46.1 | 0.485 | 15.08% | Hyundai Heavy Industries HiS-M295TI
7210 | Hyundai Heavy Industries HiS-M295TI | 295 | N | 다결정 | 1.637 | 1 | 46.2 | 0.496 | 18.02% | Hyundai Heavy Industries HiS-M298MI
7211 | Hyundai Heavy Industries HiS-M298MI | 298 | N | 다결정 | 1.94 | 1 | 45.5 | 0.463 | 15.36% | Hyundai Heavy Industries HiS-M300HI
7212 | Hyundai Heavy Industries HiS-M300HI | 300 | N | 다결정 | 1.94 | 1 | 46 | 0.521 | 15.46% | Hyundai Heavy Industries HiS-M300KI
7213 | Hyundai Heavy Industries HiS-M300KI | 300 | N | 다결정 | 1.956 | 1 | 45.5 | 0.457 | 15.34% | Hyundai Heavy Industries HiS-M300MI
7214 | Hyundai Heavy Industries HiS-M300MI | 300 | N | 다결정 | 1.94 | 1 | 48 | 0.431 | 15.46% | Hyundai Heavy Industries HiS-M300RI
7215 | Hyundai Heavy Industries HiS-M300RI | 300 | N | 다결정 | 1.956 | 1 | 45.5 | 0.461 | 15.34% | Hyundai Heavy Industries HiS-M300TI
7216 | Hyundai Heavy Industries HiS-M300TI | 300 | N | 다결정 | 1.637 | 1 | 46.2 | 0.496 | 18.33% | Hyundai Heavy Industries HiS-M305KI
7217 | Hyundai Heavy Industries HiS-M305KI | 305 | N | 다결정 | 1.956 | 1 | 45.5 | 0.457 | 15.59% | Hyundai Heavy Industries HiS-M305RI
7218 | Hyundai Heavy Industries HiS-M305RI | 305 | N | 다결정 | 1.956 | 1 | 45.5 | 0.461 | 15.59% | Hyundai Heavy Industries HiS-M305TI
7219 | Hyundai Heavy Industries HiS-M305TI | 305 | N | 다결정 | 1.637 | 1 | 46.2 | 0.496 | 18.63% | Hyundai Heavy Industries HiS-M310KI
7220 | Hyundai Heavy Industries HiS-M310KI | 310 | N | 다결정 | 1.956 | 1 | 45.5 | 0.457 | 15.85% | Hyundai Heavy Industries HiS-M310RI
7221 | Hyundai Heavy Industries HiS-M310RI | 310 | N | 다결정 | 1.956 | 1 | 45.5 | 0.461 | 15.85% | Hyundai Heavy Industries HiS-M310TI
7222 | Hyundai Heavy Industries HiS-M310TI | 310 | N | 단결정 | 1.956 | 1 | 46.5 | 0.44 | 15.85% | Hyundai Heavy Industries HiS-M315KI
7223 | Hyundai Heavy Industries HiS-M315KI | 315 | N | 다결정 | 1.956 | 1 | 45.5 | 0.457 | 16.1% | Hyundai Heavy Industries HiS-M315RI
7224 | Hyundai Heavy Industries HiS-M315RI | 315 | N | 다결정 | 1.956 | 1 | 45.5 | 0.461 | 16.1% | Hyundai Heavy Industries HiS-M315TI
7225 | Hyundai Heavy Industries HiS-M315TI | 315 | N | 단결정 | 1.956 | 1 | 46.5 | 0.44 | 16.1% | Hyundai Heavy Industries HiS-M320KI
7226 | Hyundai Heavy Industries HiS-M320KI | 320 | N | 다결정 | 1.956 | 1 | 45.5 | 0.457 | 16.36% | Hyundai Heavy Industries HiS-M320RI
7227 | Hyundai Heavy Industries HiS-M320RI | 320 | N | 다결정 | 1.956 | 1 | 45.5 | 0.461 | 16.36% | Hyundai Heavy Industries HiS-M320TI
7228 | Hyundai Heavy Industries HiS-M320TI | 320 | N | 다결정 | 1.956 | 1 | 46.5 | 0.44 | 16.36% | Hyundai Heavy Industries HiS-M325KI
7229 | Hyundai Heavy Industries HiS-M325KI | 325 | N | 다결정 | 1.956 | 1 | 45.5 | 0.457 | 16.62% | Hyundai Heavy Industries HiS-M325RI
7230 | Hyundai Heavy Industries HiS-M325RI | 325 | N | 다결정 | 1.956 | 1 | 45.5 | 0.461 | 16.62% | Hyundai Heavy Industries HiS-M325TI
7231 | Hyundai Heavy Industries HiS-M325TI | 325 | N | 다결정 | 1.956 | 1 | 46.5 | 0.44 | 16.62% | Hyundai Heavy Industries HiS-M330KI
7232 | Hyundai Heavy Industries HiS-M330KI | 330 | N | 다결정 | 1.956 | 1 | 46.2 | 0.459 | 16.87% | Hyundai Heavy Industries HiS-M330RI
7233 | Hyundai Heavy Industries HiS-M330RI | 330 | N | 다결정 | 1.956 | 1 | 45.5 | 0.461 | 16.87% | Hyundai Heavy Industries HiS-M330TI
7234 | Hyundai Heavy Industries HiS-M330TI | 330 | N | 다결정 | 1.956 | 1 | 46.5 | 0.44 | 16.87% | Hyundai Heavy Industries HiS-S206SF
7235 | Hyundai Heavy Industries HiS-S206SF | 206 | N | 단결정 | 1.451 | 1 | 44.2 | 0.468 | 14.2% | Hyundai Heavy Industries HiS-S209SF
7236 | Hyundai Heavy Industries HiS-S209SF | 209 | N | 단결정 | 1.451 | 1 | 44.2 | 0.468 | 14.4% | Hyundai Heavy Industries HiS-S212SF
7237 | Hyundai Heavy Industries HiS-S212SF | 212 | N | 단결정 | 1.451 | 1 | 44.2 | 0.468 | 14.61% | Hyundai Heavy Industries HiS-S215SF
7238 | Hyundai Heavy Industries HiS-S215SF | 215 | N | 단결정 | 1.451 | 1 | 44.2 | 0.468 | 14.82% | Hyundai Heavy Industries HiS-S218SF
7239 | Hyundai Heavy Industries HiS-S218SF | 218 | N | 단결정 | 1.451 | 1 | 44.2 | 0.468 | 15.02% | Hyundai Heavy Industries HiS-S221SF
7240 | Hyundai Heavy Industries HiS-S221SF | 221 | N | 단결정 | 1.451 | 1 | 44.2 | 0.468 | 15.23% | Hyundai Heavy Industries HiS-S224SF
7241 | Hyundai Heavy Industries HiS-S224SF | 224 | N | 단결정 | 1.451 | 1 | 44.2 | 0.468 | 15.44% | Hyundai Heavy Industries HiS-S224SG
7242 | Hyundai Heavy Industries HiS-S224SG | 224 | N | 단결정 | 1.451 | 1 | 44.1 | 0.607 | 15.44% | Hyundai Heavy Industries HiS-S227SG
7243 | Hyundai Heavy Industries HiS-S227SG | 227 | N | 단결정 | 1.617 | 1 | 44.1 | 0.607 | 14.04% | Hyundai Heavy Industries HiS-S230SG
7244 | Hyundai Heavy Industries HiS-S230SG | 230 | N | 단결정 | 1.617 | 1 | 44.1 | 0.607 | 14.22% | Hyundai Heavy Industries HiS-S233MG
7245 | Hyundai Heavy Industries HiS-S233MG | 233 | N | 단결정 | 1.617 | 1 | 47 | 0.497 | 14.41% | Hyundai Heavy Industries HiS-S233MG(BK)
7246 | Hyundai Heavy Industries HiS-S233MG(BK) | 233 | N | 단결정 | 1.617 | 1 | 47 | 0.497 | 14.41% | Hyundai Heavy Industries HiS-S233SG
7247 | Hyundai Heavy Industries HiS-S233SG | 233 | N | 단결정 | 1.617 | 1 | 44.1 | 0.607 | 14.41% | Hyundai Heavy Industries HiS-S235MG
7248 | Hyundai Heavy Industries HiS-S235MG | 235 | N | 단결정 | 1.617 | 1 | 47 | 0.497 | 14.53% | Hyundai Heavy Industries HiS-S235MG(BK)
7249 | Hyundai Heavy Industries HiS-S235MG(BK) | 235 | N | 단결정 | 1.617 | 1 | 47 | 0.497 | 14.53% | Hyundai Heavy Industries HiS-S236SG
7250 | Hyundai Heavy Industries HiS-S236SG | 236 | N | 단결정 | 1.617 | 1 | 44.1 | 0.607 | 14.59% | Hyundai Heavy Industries HiS-S238MG
7251 | Hyundai Heavy Industries HiS-S238MG | 238 | N | 단결정 | 1.617 | 1 | 45.9 | 0.445 | 14.72% | Hyundai Heavy Industries HiS-S238MG(BK)
7252 | Hyundai Heavy Industries HiS-S238MG(BK) | 238 | N | 단결정 | 1.617 | 1 | 47 | 0.497 | 14.72% | Hyundai Heavy Industries HiS-S239SG
7253 | Hyundai Heavy Industries HiS-S239SG | 239 | N | 단결정 | 1.617 | 1 | 44.1 | 0.607 | 14.78% | Hyundai Heavy Industries HiS-S240MG
7254 | Hyundai Heavy Industries HiS-S240MG | 240 | N | 단결정 | 1.617 | 1 | 45.9 | 0.445 | 14.84% | Hyundai Heavy Industries HiS-S240MG(BK)
7255 | Hyundai Heavy Industries HiS-S240MG(BK) | 240 | N | 단결정 | 1.617 | 1 | 47 | 0.497 | 14.84% | Hyundai Heavy Industries HiS-S242SG
7256 | Hyundai Heavy Industries HiS-S242SG | 242 | N | 단결정 | 1.617 | 1 | 44.1 | 0.607 | 14.97% | Hyundai Heavy Industries HiS-S243MG
7257 | Hyundai Heavy Industries HiS-S243MG | 243 | N | 단결정 | 1.617 | 1 | 45.9 | 0.445 | 15.03% | Hyundai Heavy Industries HiS-S243MG(BK)
7258 | Hyundai Heavy Industries HiS-S243MG(BK) | 243 | N | 단결정 | 1.617 | 1 | 47 | 0.497 | 15.03% | Hyundai Heavy Industries HiS-S245MG
7259 | Hyundai Heavy Industries HiS-S245MG | 245 | N | 단결정 | 1.617 | 1 | 45.9 | 0.445 | 15.15% | Hyundai Heavy Industries HiS-S245MG(BK)
7260 | Hyundai Heavy Industries HiS-S245MG(BK) | 245 | N | 단결정 | 1.617 | 1 | 47 | 0.497 | 15.15% | Hyundai Heavy Industries HiS-S245RG(BK)
7261 | Hyundai Heavy Industries HiS-S245RG(BK) | 245 | N | 단결정 | 1.637 | 1 | 45.8 | 0.496 | 14.97% | Hyundai Heavy Industries HiS-S248MG
7262 | Hyundai Heavy Industries HiS-S248MG | 248 | N | 단결정 | 1.617 | 1 | 45.9 | 0.445 | 15.34% | Hyundai Heavy Industries HiS-S248MG(BK)
7263 | Hyundai Heavy Industries HiS-S248MG(BK) | 248 | N | 단결정 | 1.617 | 1 | 47 | 0.497 | 15.34% | Hyundai Heavy Industries HiS-S250MG
7264 | Hyundai Heavy Industries HiS-S250MG | 250 | N | 단결정 | 1.617 | 1 | 45.9 | 0.445 | 15.46% | Hyundai Heavy Industries HiS-S250MG(BK)
7265 | Hyundai Heavy Industries HiS-S250MG(BK) | 250 | N | 단결정 | 1.617 | 1 | 45.5 | 0.442 | 15.46% | Hyundai Heavy Industries HiS-S250RG(BK)
7266 | Hyundai Heavy Industries HiS-S250RG(BK) | 250 | N | 단결정 | 1.637 | 1 | 45.8 | 0.496 | 15.27% | Hyundai Heavy Industries HiS-S250RW
7267 | Hyundai Heavy Industries HiS-S250RW | 250 | N | 단결정 | 1.637 | 1 | 46.6 | 0.491 | 15.27% | Hyundai Heavy Industries HiS-S253MG
7268 | Hyundai Heavy Industries HiS-S253MG | 253 | N | 단결정 | 1.617 | 1 | 45.9 | 0.445 | 15.65% | Hyundai Heavy Industries HiS-S253MG(BK)
7269 | Hyundai Heavy Industries HiS-S253MG(BK) | 253 | N | 단결정 | 1.617 | 1 | 45.5 | 0.442 | 15.65% | Hyundai Heavy Industries HiS-S255HG
7270 | Hyundai Heavy Industries HiS-S255HG | 255 | N | 단결정 | 1.617 | 1 | 45.8 | 0.439 | 15.77% | Hyundai Heavy Industries HiS-S255MG
7271 | Hyundai Heavy Industries HiS-S255MG | 255 | N | 단결정 | 1.617 | 1 | 45.9 | 0.445 | 15.77% | Hyundai Heavy Industries HiS-S255MG(BK)
7272 | Hyundai Heavy Industries HiS-S255MG(BK) | 255 | N | 단결정 | 1.617 | 1 | 45.5 | 0.442 | 15.77% | Hyundai Heavy Industries HiS-S255RG
7273 | Hyundai Heavy Industries HiS-S255RG | 255 | N | 단결정 | 1.637 | 1 | 44.6 | 0.519 | 15.58% | Hyundai Heavy Industries HiS-S255RG(BK)
7274 | Hyundai Heavy Industries HiS-S255RG(BK) | 255 | N | 단결정 | 1.637 | 1 | 45.8 | 0.496 | 15.58% | Hyundai Heavy Industries HiS-S255RW
7275 | Hyundai Heavy Industries HiS-S255RW | 255 | N | 단결정 | 1.637 | 1 | 46.6 | 0.491 | 15.58% | Hyundai Heavy Industries HiS-S255TG
7276 | Hyundai Heavy Industries HiS-S255TG | 255 | N | 단결정 | 1.637 | 1 | 45.6 | 0.518 | 15.58% | Hyundai Heavy Industries HiS-S258MG
7277 | Hyundai Heavy Industries HiS-S258MG | 258 | N | 단결정 | 1.617 | 1 | 45.9 | 0.445 | 15.96% | Hyundai Heavy Industries HiS-S258MG(BK)
7278 | Hyundai Heavy Industries HiS-S258MG(BK) | 258 | N | 단결정 | 1.617 | 1 | 45.5 | 0.442 | 15.96% | Hyundai Heavy Industries HiS-S260HG
7279 | Hyundai Heavy Industries HiS-S260HG | 260 | N | 단결정 | 1.617 | 1 | 45.8 | 0.439 | 16.08% | Hyundai Heavy Industries HiS-S260MG
7280 | Hyundai Heavy Industries HiS-S260MG | 260 | N | 단결정 | 1.617 | 1 | 45.9 | 0.445 | 16.08% | Hyundai Heavy Industries HiS-S260MG(BK)
7281 | Hyundai Heavy Industries HiS-S260MG(BK) | 260 | N | 단결정 | 1.617 | 1 | 45.5 | 0.442 | 16.08% | Hyundai Heavy Industries HiS-S260RG
7282 | Hyundai Heavy Industries HiS-S260RG | 260 | N | 단결정 | 1.637 | 1 | 44.3 | 0.51 | 15.88% | Hyundai Heavy Industries HiS-S260RG(BK)
7283 | Hyundai Heavy Industries HiS-S260RG(BK) | 260 | N | 단결정 | 1.637 | 1 | 45.8 | 0.485 | 15.88% | Hyundai Heavy Industries HiS-S260RW
7284 | Hyundai Heavy Industries HiS-S260RW | 260 | N | 단결정 | 1.637 | 1 | 46.6 | 0.491 | 15.88% | Hyundai Heavy Industries HiS-S260TG
7285 | Hyundai Heavy Industries HiS-S260TG | 260 | N | 단결정 | 1.637 | 1 | 45.6 | 0.518 | 15.88% | Hyundai Heavy Industries HiS-S263MG
7286 | Hyundai Heavy Industries HiS-S263MG | 263 | N | 단결정 | 1.617 | 1 | 46.2 | 0.477 | 16.26% | Hyundai Heavy Industries HiS-S263MG(BK)
7287 | Hyundai Heavy Industries HiS-S263MG(BK) | 263 | N | 단결정 | 1.617 | 1 | 45.5 | 0.442 | 16.26% | Hyundai Heavy Industries HiS-S265HG
7288 | Hyundai Heavy Industries HiS-S265HG | 265 | N | 단결정 | 1.617 | 1 | 45.8 | 0.439 | 16.39% | Hyundai Heavy Industries HiS-S265MG
7289 | Hyundai Heavy Industries HiS-S265MG | 265 | N | 단결정 | 1.617 | 1 | 46.2 | 0.477 | 16.39% | Hyundai Heavy Industries HiS-S265MG(BK)
7290 | Hyundai Heavy Industries HiS-S265MG(BK) | 265 | N | 단결정 | 1.617 | 1 | 45.5 | 0.442 | 16.39% | Hyundai Heavy Industries HiS-S265RG
7291 | Hyundai Heavy Industries HiS-S265RG | 265 | N | 단결정 | 1.637 | 1 | 44.3 | 0.51 | 16.19% | Hyundai Heavy Industries HiS-S265RG(BK)
7292 | Hyundai Heavy Industries HiS-S265RG(BK) | 265 | N | 단결정 | 1.637 | 1 | 45.8 | 0.485 | 16.19% | Hyundai Heavy Industries HiS-S265RW
7293 | Hyundai Heavy Industries HiS-S265RW | 265 | N | 단결정 | 1.637 | 1 | 46.6 | 0.491 | 16.19% | Hyundai Heavy Industries HiS-S265TG
7294 | Hyundai Heavy Industries HiS-S265TG | 265 | N | 단결정 | 1.637 | 1 | 45.6 | 0.518 | 16.19% | Hyundai Heavy Industries HiS-S268MG
7295 | Hyundai Heavy Industries HiS-S268MG | 268 | N | 단결정 | 1.617 | 1 | 46.2 | 0.477 | 16.57% | Hyundai Heavy Industries HiS-S268MG(BK)
7296 | Hyundai Heavy Industries HiS-S268MG(BK) | 268 | N | 단결정 | 1.617 | 1 | 45.5 | 0.442 | 16.57% | Hyundai Heavy Industries HiS-S270HG
7297 | Hyundai Heavy Industries HiS-S270HG | 270 | N | 단결정 | 1.617 | 1 | 45.8 | 0.439 | 16.7% | Hyundai Heavy Industries HiS-S270MG
7298 | Hyundai Heavy Industries HiS-S270MG | 270 | N | 단결정 | 1.617 | 1 | 46.2 | 0.477 | 16.7% | Hyundai Heavy Industries HiS-S270MG(BK)
7299 | Hyundai Heavy Industries HiS-S270MG(BK) | 270 | N | 단결정 | 1.617 | 1 | 45.5 | 0.442 | 16.7% | Hyundai Heavy Industries HiS-S270RG
7300 | Hyundai Heavy Industries HiS-S270RG | 270 | N | 단결정 | 1.637 | 1 | 44.3 | 0.51 | 16.49% | Hyundai Heavy Industries HiS-S270RG(BK)
7301 | Hyundai Heavy Industries HiS-S270RG(BK) | 270 | N | 단결정 | 1.637 | 1 | 45.8 | 0.485 | 16.49% | Hyundai Heavy Industries HiS-S270TG
7302 | Hyundai Heavy Industries HiS-S270TG | 270 | N | 단결정 | 1.637 | 1 | 45.6 | 0.518 | 16.49% | Hyundai Heavy Industries HiS-S273MG
7303 | Hyundai Heavy Industries HiS-S273MG | 273 | N | 단결정 | 1.617 | 1 | 46.2 | 0.477 | 16.88% | Hyundai Heavy Industries HiS-S275HG
7304 | Hyundai Heavy Industries HiS-S275HG | 275 | N | 단결정 | 1.617 | 1 | 45.8 | 0.439 | 17.01% | Hyundai Heavy Industries HiS-S275MG
7305 | Hyundai Heavy Industries HiS-S275MG | 275 | N | 단결정 | 1.617 | 1 | 46.2 | 0.477 | 17.01% | Hyundai Heavy Industries HiS-S275RG
7306 | Hyundai Heavy Industries HiS-S275RG | 275 | N | 단결정 | 1.637 | 1 | 44.3 | 0.51 | 16.8% | Hyundai Heavy Industries HiS-S275RG(BK)
7307 | Hyundai Heavy Industries HiS-S275RG(BK) | 275 | N | 단결정 | 1.637 | 1 | 46.5 | 0.437 | 16.8% | Hyundai Heavy Industries HiS-S275TG
7308 | Hyundai Heavy Industries HiS-S275TG | 275 | N | 단결정 | 1.637 | 1 | 45.6 | 0.518 | 16.8% | Hyundai Heavy Industries HiS-S280KG
7309 | Hyundai Heavy Industries HiS-S280KG | 280 | N | 단결정 | 1.637 | 1 | 46.3 | 0.468 | 17.1% | Hyundai Heavy Industries HiS-S280MI
7310 | Hyundai Heavy Industries HiS-S280MI | 280 | N | 단결정 | 1.94 | 1 | 46.5 | 0.477 | 14.43% | Hyundai Heavy Industries HiS-S280RG
7311 | Hyundai Heavy Industries HiS-S280RG | 280 | N | 단결정 | 1.637 | 1 | 46 | 0.432 | 17.1% | Hyundai Heavy Industries HiS-S280RG(BK)
7312 | Hyundai Heavy Industries HiS-S280RG(BK) | 280 | N | 단결정 | 1.637 | 1 | 46.5 | 0.437 | 17.1% | Hyundai Heavy Industries HiS-S280TG
7313 | Hyundai Heavy Industries HiS-S280TG | 280 | N | 단결정 | 1.637 | 1 | 46.2 | 0.468 | 17.1% | Hyundai Heavy Industries HiS-S283MI
7314 | Hyundai Heavy Industries HiS-S283MI | 283 | N | 단결정 | 1.94 | 1 | 45.9 | 0.465 | 14.59% | Hyundai Heavy Industries HiS-S285KG
7315 | Hyundai Heavy Industries HiS-S285KG | 285 | N | 단결정 | 1.637 | 1 | 46.3 | 0.468 | 17.41% | Hyundai Heavy Industries HiS-S285MI
7316 | Hyundai Heavy Industries HiS-S285MI | 285 | N | 단결정 | 1.94 | 1 | 45.9 | 0.465 | 14.69% | Hyundai Heavy Industries HiS-S285RG
7317 | Hyundai Heavy Industries HiS-S285RG | 285 | N | 단결정 | 1.637 | 1 | 46 | 0.432 | 17.41% | Hyundai Heavy Industries HiS-S285RG(BK)
7318 | Hyundai Heavy Industries HiS-S285RG(BK) | 285 | N | 단결정 | 1.637 | 1 | 46.5 | 0.437 | 17.41% | Hyundai Heavy Industries HiS-S285TG
7319 | Hyundai Heavy Industries HiS-S285TG | 285 | N | 단결정 | 1.637 | 1 | 46.2 | 0.468 | 17.41% | Hyundai Heavy Industries HiS-S288MI
7320 | Hyundai Heavy Industries HiS-S288MI | 288 | N | 단결정 | 1.94 | 1 | 45.9 | 0.465 | 14.85% | Hyundai Heavy Industries HiS-S290KG
7321 | Hyundai Heavy Industries HiS-S290KG | 290 | N | 단결정 | 1.637 | 1 | 46.3 | 0.468 | 17.72% | Hyundai Heavy Industries HiS-S290MI
7322 | Hyundai Heavy Industries HiS-S290MI | 290 | N | 단결정 | 1.94 | 1 | 45.9 | 0.465 | 14.95% | Hyundai Heavy Industries HiS-S290RG
7323 | Hyundai Heavy Industries HiS-S290RG | 290 | N | 단결정 | 1.637 | 1 | 46 | 0.432 | 17.72% | Hyundai Heavy Industries HiS-S290RG(BK)
7324 | Hyundai Heavy Industries HiS-S290RG(BK) | 290 | N | 단결정 | 1.637 | 1 | 46.5 | 0.437 | 17.72% | Hyundai Heavy Industries HiS-S290TG
7325 | Hyundai Heavy Industries HiS-S290TG | 290 | N | 단결정 | 1.637 | 1 | 46.2 | 0.468 | 17.72% | Hyundai Heavy Industries HiS-S293MI
7326 | Hyundai Heavy Industries HiS-S293MI | 293 | N | 단결정 | 1.94 | 1 | 45.9 | 0.465 | 15.1% | Hyundai Heavy Industries HiS-S295HI
7327 | Hyundai Heavy Industries HiS-S295HI | 295 | N | 단결정 | 1.94 | 1 | 45.8 | 0.537 | 15.21% | Hyundai Heavy Industries HiS-S295KG
7328 | Hyundai Heavy Industries HiS-S295KG | 295 | N | 다결정 | 1.637 | 1 | 46.3 | 0.468 | 18.02% | Hyundai Heavy Industries HiS-S295MI
7329 | Hyundai Heavy Industries HiS-S295MI | 295 | N | 단결정 | 1.94 | 1 | 45.9 | 0.465 | 15.21% | Hyundai Heavy Industries HiS-S295RG
7330 | Hyundai Heavy Industries HiS-S295RG | 295 | N | 다결정 | 1.637 | 1 | 46 | 0.43 | 18.02% | Hyundai Heavy Industries HiS-S295RG(BK)
7331 | Hyundai Heavy Industries HiS-S295RG(BK) | 295 | N | 다결정 | 1.637 | 1 | 46.5 | 0.437 | 18.02% | Hyundai Heavy Industries HiS-S295TG
7332 | Hyundai Heavy Industries HiS-S295TG | 295 | N | 다결정 | 1.637 | 1 | 46.2 | 0.468 | 18.02% | Hyundai Heavy Industries HiS-S298MI
7333 | Hyundai Heavy Industries HiS-S298MI | 298 | N | 단결정 | 1.94 | 1 | 45.9 | 0.465 | 15.36% | Hyundai Heavy Industries HiS-S300HI
7334 | Hyundai Heavy Industries HiS-S300HI | 300 | N | 단결정 | 1.94 | 1 | 45.8 | 0.537 | 15.46% | Hyundai Heavy Industries HiS-S300KG
7335 | Hyundai Heavy Industries HiS-S300KG | 300 | N | 단결정 | 1.637 | 1 | 46.3 | 0.468 | 18.33% | Hyundai Heavy Industries HiS-S300MI
7336 | Hyundai Heavy Industries HiS-S300MI | 300 | N | 단결정 | 1.94 | 1 | 45.9 | 0.465 | 15.46% | Hyundai Heavy Industries HiS-S300RG
7337 | Hyundai Heavy Industries HiS-S300RG | 300 | N | 단결정 | 1.637 | 1 | 46 | 0.432 | 18.33% | Hyundai Heavy Industries HiS-S300RG(BK)
7338 | Hyundai Heavy Industries HiS-S300RG(BK) | 300 | N | 단결정 | 1.637 | 1 | 46.6 | 0.461 | 18.33% | Hyundai Heavy Industries HiS-S300TG
7339 | Hyundai Heavy Industries HiS-S300TG | 300 | N | 단결정 | 1.637 | 1 | 46.2 | 0.468 | 18.33% | Hyundai Heavy Industries HiS-S303MI
7340 | Hyundai Heavy Industries HiS-S303MI | 303 | N | 단결정 | 1.94 | 1 | 45.9 | 0.465 | 15.62% | Hyundai Heavy Industries HiS-S305HI
7341 | Hyundai Heavy Industries HiS-S305HI | 305 | N | 단결정 | 1.94 | 1 | 45.8 | 0.537 | 15.72% | Hyundai Heavy Industries HiS-S305MI
7342 | Hyundai Heavy Industries HiS-S305MI | 305 | N | 단결정 | 1.94 | 1 | 45.9 | 0.465 | 15.72% | Hyundai Heavy Industries HiS-S305RI
7343 | Hyundai Heavy Industries HiS-S305RI | 305 | N | 단결정 | 1.956 | 1 | 46.2 | 0.513 | 15.59% | Hyundai Heavy Industries HiS-S305TI
7344 | Hyundai Heavy Industries HiS-S305TI | 305 | N | 단결정 | 1.956 | 1 | 46.1 | 0.501 | 15.59% | Hyundai Heavy Industries HiS-S310HI
7345 | Hyundai Heavy Industries HiS-S310HI | 310 | N | 단결정 | 1.94 | 1 | 45.8 | 0.537 | 15.98% | Hyundai Heavy Industries HiS-S310MI
7346 | Hyundai Heavy Industries HiS-S310MI | 310 | N | 단결정 | 1.852 | 1 | 46.4 | 0.522 | 16.74% | Hyundai Heavy Industries HiS-S310RI
7347 | Hyundai Heavy Industries HiS-S310RI | 310 | N | 단결정 | 1.956 | 1 | 46.2 | 0.513 | 15.85% | Hyundai Heavy Industries HiS-S310TI
7348 | Hyundai Heavy Industries HiS-S310TI | 310 | N | 단결정 | 1.956 | 1 | 46.1 | 0.501 | 15.85% | Hyundai Heavy Industries HiS-S315HI
7349 | Hyundai Heavy Industries HiS-S315HI | 315 | N | 단결정 | 1.94 | 1 | 45.8 | 0.537 | 16.24% | Hyundai Heavy Industries HiS-S315MI
7350 | Hyundai Heavy Industries HiS-S315MI | 315 | N | 단결정 | 1.94 | 1 | 46.4 | 0.522 | 16.24% | Hyundai Heavy Industries HiS-S315RI
7351 | Hyundai Heavy Industries HiS-S315RI | 315 | N | 단결정 | 1.956 | 1 | 46.2 | 0.513 | 16.1% | Hyundai Heavy Industries HiS-S315TI
7352 | Hyundai Heavy Industries HiS-S315TI | 315 | N | 단결정 | 1.956 | 1 | 46.1 | 0.501 | 16.1% | Hyundai Heavy Industries HiS-S320RI
7353 | Hyundai Heavy Industries HiS-S320RI | 320 | N | 단결정 | 1.956 | 1 | 46.2 | 0.513 | 16.36% | Hyundai Heavy Industries HiS-S320TI
7354 | Hyundai Heavy Industries HiS-S320TI | 320 | N | 단결정 | 1.956 | 1 | 46.1 | 0.501 | 16.36% | Hyundai Heavy Industries HiS-S325RI
7355 | Hyundai Heavy Industries HiS-S325RI | 325 | N | 단결정 | 1.956 | 1 | 46.2 | 0.524 | 16.62% | Hyundai Heavy Industries HiS-S325TI
7356 | Hyundai Heavy Industries HiS-S325TI | 325 | N | 단결정 | 1.956 | 1 | 46 | 0.44 | 16.62% | Hyundai Heavy Industries HiS-S330KI
7357 | Hyundai Heavy Industries HiS-S330KI | 330 | N | 단결정 | 1.956 | 1 | 46.2 | 0.474 | 16.87% | Hyundai Heavy Industries HiS-S330RI
7358 | Hyundai Heavy Industries HiS-S330RI | 330 | N | 단결정 | 1.956 | 1 | 46.2 | 0.521 | 16.87% | Hyundai Heavy Industries HiS-S330TI
7359 | Hyundai Heavy Industries HiS-S330TI | 330 | N | 단결정 | 1.956 | 1 | 46 | 0.44 | 16.87% | Hyundai Heavy Industries HiS-S335KI
7360 | Hyundai Heavy Industries HiS-S335KI | 335 | N | 단결정 | 1.956 | 1 | 45.5 | 0.447 | 17.13% | Hyundai Heavy Industries HiS-S335RI
7361 | Hyundai Heavy Industries HiS-S335RI | 335 | N | 단결정 | 1.956 | 1 | 45.6 | 0.448 | 17.13% | Hyundai Heavy Industries HiS-S340KI
7362 | Hyundai Heavy Industries HiS-S340KI | 340 | N | 단결정 | 1.956 | 1 | 45.5 | 0.447 | 17.38% | Hyundai Heavy Industries HiS-S340RI
7363 | Hyundai Heavy Industries HiS-S340RI | 340 | N | 단결정 | 1.956 | 1 | 45.6 | 0.448 | 17.38% | Hyundai Heavy Industries HiS-S340TI
7364 | Hyundai Heavy Industries HiS-S340TI | 340 | N | 단결정 | 1.956 | 1 | 46 | 0.44 | 17.38% | Hyundai Heavy Industries HiS-S345KI
7365 | Hyundai Heavy Industries HiS-S345KI | 345 | N | 단결정 | 1.956 | 1 | 45.5 | 0.447 | 17.64% | Hyundai Heavy Industries HiS-S345RI
7366 | Hyundai Heavy Industries HiS-S345RI | 345 | N | 단결정 | 1.956 | 1 | 45.6 | 0.448 | 17.64% | Hyundai Heavy Industries HiS-S345TI
7367 | Hyundai Heavy Industries HiS-S345TI | 345 | N | 단결정 | 1.956 | 1 | 46 | 0.44 | 17.64% | Hyundai Heavy Industries HiS-S350KI
7368 | Hyundai Heavy Industries HiS-S350KI | 350 | N | 단결정 | 1.956 | 1 | 45.5 | 0.447 | 17.89% | Hyundai Heavy Industries HiS-S350RI
7369 | Hyundai Heavy Industries HiS-S350RI | 350 | N | 단결정 | 1.956 | 1 | 45.6 | 0.448 | 17.89% | Hyundai Heavy Industries HiS-S350TI
7370 | Hyundai Heavy Industries HiS-S350TI | 350 | N | 다결정 | 1.956 | 1 | 46 | 0.44 | 17.89% | Hyundai Heavy Industries HiS-S355RI
7371 | Hyundai Heavy Industries HiS-S355RI | 355 | N | 단결정 | 1.956 | 1 | 45.6 | 0.448 | 18.15% | Hyundai Heavy Industries HiS-S355TI
7372 | Hyundai Heavy Industries HiS-S355TI | 355 | N | 단결정 | 1.956 | 1 | 46 | 0.44 | 18.15% | Hyundai Heavy Industries HiS-S360RI
7373 | Hyundai Heavy Industries HiS-S360RI | 360 | N | 단결정 | 1.956 | 1 | 45.6 | 0.448 | 18.4% | Innotech Solar ITS210XXXX
7374 | Innotech Solar ITS210XXXX | 210 | N | 다결정 | 1.616 | 1 | 44.5 | 0.508 | 13% | Innotech Solar ITS215XXXX
7375 | Innotech Solar ITS215XXXX | 215 | N | 다결정 | 1.616 | 1 | 44.5 | 0.508 | 13.3% | Innotech Solar ITS220Eyz2
7376 | Innotech Solar ITS220Eyz2 | 220 | N | 다결정 | 1.616 | 1 | 44.5 | 0.508 | 13.61% | Innotech Solar ITS220Eyz3
7377 | Innotech Solar ITS220Eyz3 | 220 | N | 다결정 | 1.616 | 1 | 44.5 | 0.508 | 13.61% | Innotech Solar ITS220Eyz4
7378 | Innotech Solar ITS220Eyz4 | 220 | N | 다결정 | 1.616 | 1 | 44.5 | 0.508 | 13.61% | Innotech Solar ITS220Fyz2
7379 | Innotech Solar ITS220Fyz2 | 220 | N | 다결정 | 1.616 | 1 | 44.5 | 0.508 | 13.61% | Innotech Solar ITS220Fyz3
7380 | Innotech Solar ITS220Fyz3 | 220 | N | 다결정 | 1.616 | 1 | 44.5 | 0.508 | 13.61% | Innotech Solar ITS220Fyz4
7381 | Innotech Solar ITS220Fyz4 | 220 | N | 다결정 | 1.616 | 1 | 44.5 | 0.508 | 13.61% | Innotech Solar ITS220Mxy4
7382 | Innotech Solar ITS220Mxy4 | 220 | N | 단결정 | 1.616 | 1 | 48.1 | 0.45 | 13.61% | Innotech Solar ITS220Myz2
7383 | Innotech Solar ITS220Myz2 | 220 | N | 단결정 | 1.616 | 1 | 48.1 | 0.45 | 13.61% | Innotech Solar ITS220Myz3
7384 | Innotech Solar ITS220Myz3 | 220 | N | 단결정 | 1.616 | 1 | 48.1 | 0.45 | 13.61% | Innotech Solar ITS220Nxy4
7385 | Innotech Solar ITS220Nxy4 | 220 | N | 단결정 | 1.616 | 1 | 48.1 | 0.45 | 13.61% | Innotech Solar ITS220Nyz2
7386 | Innotech Solar ITS220Nyz2 | 220 | N | 단결정 | 1.616 | 1 | 48.1 | 0.45 | 13.61% | Innotech Solar ITS220Nyz3
7387 | Innotech Solar ITS220Nyz3 | 220 | N | 단결정 | 1.616 | 1 | 48.1 | 0.45 | 13.61% | Innotech Solar ITS225XXXX
7388 | Innotech Solar ITS225XXXX | 225 | N | 다결정 | 1.616 | 1 | 44.5 | 0.508 | 13.92% | Innotech Solar ITS230XXXX
7389 | Innotech Solar ITS230XXXX | 230 | N | 다결정 | 1.616 | 1 | 44.5 | 0.508 | 14.23% | Innotech Solar ITS270Eyz1
7390 | Innotech Solar ITS270Eyz1 | 270 | N | 다결정 | 1.931 | 1 | 45.9 | 0.469 | 13.98% | Innotech Solar ITS270Eyz2
7391 | Innotech Solar ITS270Eyz2 | 270 | N | 다결정 | 1.931 | 1 | 45.9 | 0.469 | 13.98% | Innotech Solar ITS270Eyz3
7392 | Innotech Solar ITS270Eyz3 | 270 | N | 다결정 | 1.931 | 1 | 45.9 | 0.469 | 13.98% | Innotech Solar ITS270Fyz1
7393 | Innotech Solar ITS270Fyz1 | 270 | N | 다결정 | 1.931 | 1 | 45.9 | 0.469 | 13.98% | Innotech Solar ITS270Fyz2
7394 | Innotech Solar ITS270Fyz2 | 270 | N | 다결정 | 1.931 | 1 | 45.9 | 0.469 | 13.98% | Innotech Solar ITS270Fyz3
7395 | Innotech Solar ITS270Fyz3 | 270 | N | 다결정 | 1.931 | 1 | 45.9 | 0.469 | 13.98% | Innotech Solar ITS270Myz1
7396 | Innotech Solar ITS270Myz1 | 270 | N | 단결정 | 1.931 | 1 | 47.1 | 0.553 | 13.98% | Innotech Solar ITS270Myz2
7397 | Innotech Solar ITS270Myz2 | 270 | N | 단결정 | 1.931 | 1 | 47.1 | 0.553 | 13.98% | Innotech Solar ITS270Myz3
7398 | Innotech Solar ITS270Myz3 | 270 | N | 단결정 | 1.931 | 1 | 47.1 | 0.553 | 13.98% | Innotech Solar ITS270Nyz1
7399 | Innotech Solar ITS270Nyz1 | 270 | N | 단결정 | 1.931 | 1 | 47.1 | 0.553 | 13.98% | Innotech Solar ITS270Nyz2
7400 | Innotech Solar ITS270Nyz2 | 270 | N | 단결정 | 1.931 | 1 | 47.1 | 0.553 | 13.98% | Innotech Solar ITS270Nyz3
7401 | Innotech Solar ITS270Nyz3 | 270 | N | 단결정 | 1.931 | 1 | 47.1 | 0.553 | 13.98% | Innotech Solar x220
7402 | Innotech Solar x220 | 220 | N | 다결정 | 1.635 | 1 | 47.5 | 0.435 | 13.46% | Innotech Solar x225
7403 | Innotech Solar x225 | 225 | N | 다결정 | 1.635 | 1 | 47.5 | 0.435 | 13.76% | Innotech Solar x230
7404 | Innotech Solar x230 | 230 | N | 다결정 | 1.635 | 1 | 47.5 | 0.435 | 14.07% | Innotech Solar x235
7405 | Innotech Solar x235 | 235 | N | 다결정 | 1.635 | 1 | 47.5 | 0.435 | 14.37% | Innotech Solar x240
7406 | Innotech Solar x240 | 240 | N | 다결정 | 1.635 | 1 | 47.5 | 0.435 | 14.68% | Innotech Solar x245
7407 | Innotech Solar x245 | 245 | N | 다결정 | 1.635 | 1 | 47.5 | 0.435 | 14.98% | Innotech Solar x250
7408 | Innotech Solar x250 | 250 | N | 다결정 | 1.635 | 1 | 47.5 | 0.435 | 15.29% | Innotech Solar x255
7409 | Innotech Solar x255 | 255 | N | 다결정 | 1.635 | 1 | 47.5 | 0.435 | 15.6% | Innotech Solar x260
7410 | Innotech Solar x260 | 260 | N | 다결정 | 1.635 | 1 | 47.5 | 0.435 | 15.9% | Innotech Solar x265
7411 | Innotech Solar x265 | 265 | N | 다결정 | 1.635 | 1 | 47.5 | 0.435 | 16.21% | Innovosolar International TEM165M
7412 | Innovosolar International TEM165M | 165 | N | 단결정 | 1.279 | 1 | 44.4 | 0.509 | 12.9% | Innovosolar International TEM170M
7413 | Innovosolar International TEM170M | 170 | N | 단결정 | 1.279 | 1 | 44.4 | 0.509 | 13.29% | Innovosolar International TEM175M
7414 | Innovosolar International TEM175M | 175 | N | 단결정 | 1.279 | 1 | 44.4 | 0.509 | 13.68% | Innovosolar International TEM180M
7415 | Innovosolar International TEM180M | 180 | N | 단결정 | 1.279 | 1 | 44.4 | 0.509 | 14.07% | Instalaciones Pevafersa IP-220 GG
7416 | Instalaciones Pevafersa IP-220 GG | 220 | Y | 단결정 | 2.052 | 1 | 46.2 | 0.451 | 10.72% | Instalaciones Pevafersa IP-225 GG
7417 | Instalaciones Pevafersa IP-225 GG | 225 | Y | 단결정 | 2.052 | 1 | 46.2 | 0.451 | 10.96% | Instalaciones Pevafersa IP-230 GG
7418 | Instalaciones Pevafersa IP-230 GG | 230 | Y | 단결정 | 2.052 | 1 | 46.2 | 0.451 | 11.21% | Instalaciones Pevafersa IP-235 GG
7419 | Instalaciones Pevafersa IP-235 GG | 235 | Y | 단결정 | 2.052 | 1 | 46.2 | 0.451 | 11.45% | Instalaciones Pevafersa IP-VA180
7420 | Instalaciones Pevafersa IP-VA180 | 180 | N | 단결정 | 1.225 | 1 | 46.9 | 0.499 | 14.69% | Instalaciones Pevafersa IP-VAP210
7421 | Instalaciones Pevafersa IP-VAP210 | 210 | N | 단결정 | 1.566 | 1 | 48.3 | 0.499 | 13.41% | Instalaciones Pevafersa IP-VAP230
7422 | Instalaciones Pevafersa IP-VAP230 | 230 | N | 단결정 | 1.566 | 1 | 48.6 | 0.506 | 14.69% | Integrated Power IPC175M01
7423 | Integrated Power IPC175M01 | 175 | N | 단결정 | 1.167 | 1 | 45.7 | 0.456 | 15% | Integrated Power IPC175M01-US
7424 | Integrated Power IPC175M01-US | 175 | N | 단결정 | 1.167 | 1 | 45.7 | 0.456 | 15% | Integrated Power IPC175P01
7425 | Integrated Power IPC175P01 | 175 | N | 다결정 | 1.186 | 1 | 45.9 | 0.448 | 14.76% | Integrated Power IPC175P01-US
7426 | Integrated Power IPC175P01-US | 175 | N | 다결정 | 1.186 | 1 | 45.9 | 0.448 | 14.76% | Integrated Power IPC180M01
7427 | Integrated Power IPC180M01 | 180 | N | 단결정 | 1.167 | 1 | 45.7 | 0.456 | 15.42% | Integrated Power IPC180M01-US
7428 | Integrated Power IPC180M01-US | 180 | N | 단결정 | 1.167 | 1 | 45.7 | 0.456 | 15.42% | Integrated Power IPC180P01
7429 | Integrated Power IPC180P01 | 180 | N | 다결정 | 1.186 | 1 | 45.9 | 0.448 | 15.18% | Integrated Power IPC180P01-US
7430 | Integrated Power IPC180P01-US | 180 | N | 다결정 | 1.186 | 1 | 45.9 | 0.448 | 15.18% | Integrated Power IPC185M01
7431 | Integrated Power IPC185M01 | 185 | N | 단결정 | 1.167 | 1 | 45.7 | 0.456 | 15.85% | Integrated Power IPC185M01-US
7432 | Integrated Power IPC185M01-US | 185 | N | 단결정 | 1.167 | 1 | 45.7 | 0.456 | 15.85% | Integrated Power IPC185P01
7433 | Integrated Power IPC185P01 | 185 | N | 다결정 | 1.186 | 1 | 45.9 | 0.448 | 15.6% | Integrated Power IPC185P01-US
7434 | Integrated Power IPC185P01-US | 185 | N | 다결정 | 1.186 | 1 | 45.9 | 0.448 | 15.6% | Integrated Power IPC190P01
7435 | Integrated Power IPC190P01 | 190 | N | 다결정 | 1.186 | 1 | 45.9 | 0.448 | 16.02% | Integrated Power IPC190P01-US
7436 | Integrated Power IPC190P01-US | 190 | N | 다결정 | 1.186 | 1 | 45.9 | 0.448 | 16.02% | Integrated Power IPC200P01
7437 | Integrated Power IPC200P01 | 200 | N | 다결정 | 1.495 | 1 | 45.9 | 0.448 | 13.38% | Integrated Power IPC200P01-US
7438 | Integrated Power IPC200P01-US | 200 | N | 다결정 | 1.495 | 1 | 45.9 | 0.448 | 13.38% | Integrated Power IPC205P01
7439 | Integrated Power IPC205P01 | 205 | N | 다결정 | 1.495 | 1 | 45.9 | 0.448 | 13.71% | Integrated Power IPC205P01-US
7440 | Integrated Power IPC205P01-US | 205 | N | 다결정 | 1.495 | 1 | 45.9 | 0.448 | 13.71% | Integrated Power IPC210P01
7441 | Integrated Power IPC210P01 | 210 | N | 다결정 | 1.495 | 1 | 45.9 | 0.448 | 14.05% | Integrated Power IPC210P01-US
7442 | Integrated Power IPC210P01-US | 210 | N | 다결정 | 1.495 | 1 | 45.9 | 0.448 | 14.05% | Integrated Power IPC215P01
7443 | Integrated Power IPC215P01 | 215 | N | 다결정 | 1.495 | 1 | 45.9 | 0.448 | 14.38% | Integrated Power IPC215P01-US
7444 | Integrated Power IPC215P01-US | 215 | N | 다결정 | 1.495 | 1 | 45.9 | 0.448 | 14.38% | Integrated Power IPC220P01
7445 | Integrated Power IPC220P01 | 220 | N | 다결정 | 1.495 | 1 | 45.9 | 0.448 | 14.72% | Integrated Power IPC220P01-US
7446 | Integrated Power IPC220P01-US | 220 | N | 다결정 | 1.495 | 1 | 45.9 | 0.448 | 14.72% | Integrated Power IPC225P01
7447 | Integrated Power IPC225P01 | 225 | N | 다결정 | 1.495 | 1 | 45.9 | 0.448 | 15.05% | Integrated Power IPC225P01-US
7448 | Integrated Power IPC225P01-US | 225 | N | 다결정 | 1.495 | 1 | 45.9 | 0.448 | 15.05% | Integrated Power IPC230P01
7449 | Integrated Power IPC230P01 | 230 | N | 다결정 | 1.794 | 1 | 45.9 | 0.448 | 12.82% | Integrated Power IPC230P01-US
7450 | Integrated Power IPC230P01-US | 230 | N | 다결정 | 1.794 | 1 | 45.9 | 0.448 | 12.82% | Integrated Power IPC235P01
7451 | Integrated Power IPC235P01 | 235 | N | 다결정 | 1.794 | 1 | 45.9 | 0.448 | 13.1% | Integrated Power IPC235P01-US
7452 | Integrated Power IPC235P01-US | 235 | N | 다결정 | 1.794 | 1 | 45.9 | 0.448 | 13.1% | Integrated Power IPC240P01
7453 | Integrated Power IPC240P01 | 240 | N | 다결정 | 1.794 | 1 | 45.9 | 0.448 | 13.38% | Integrated Power IPC240P01-US
7454 | Integrated Power IPC240P01-US | 240 | N | 다결정 | 1.794 | 1 | 45.9 | 0.448 | 13.38% | Integrated Power IPC245P01
7455 | Integrated Power IPC245P01 | 245 | N | 다결정 | 1.794 | 1 | 45.9 | 0.448 | 13.66% | Integrated Power IPC245P01-US
7456 | Integrated Power IPC245P01-US | 245 | N | 다결정 | 1.794 | 1 | 45.9 | 0.448 | 13.66% | Integrated Power IPC250P01
7457 | Integrated Power IPC250P01 | 250 | N | 다결정 | 1.794 | 1 | 45.9 | 0.448 | 13.94% | Integrated Power IPC250P01-US
7458 | Integrated Power IPC250P01-US | 250 | N | 다결정 | 1.795 | 1 | 45.9 | 0.448 | 13.93% | Integrated Power IPC255P01
7459 | Integrated Power IPC255P01 | 255 | N | 다결정 | 1.794 | 1 | 45.9 | 0.448 | 14.21% | Integrated Power IPC255P01-US
7460 | Integrated Power IPC255P01-US | 255 | N | 다결정 | 1.794 | 1 | 45.9 | 0.448 | 14.21% | Integrated Power IPC260P01
7461 | Integrated Power IPC260P01 | 260 | N | 다결정 | 1.794 | 1 | 45.9 | 0.448 | 14.49% | Integrated Power IPC260P01-US
7462 | Integrated Power IPC260P01-US | 260 | N | 다결정 | 1.794 | 1 | 45.9 | 0.448 | 14.49% | Integrated Power IPC265P01
7463 | Integrated Power IPC265P01 | 265 | N | 다결정 | 1.794 | 1 | 45.9 | 0.448 | 14.77% | Integrated Power IPC265P01-US
7464 | Integrated Power IPC265P01-US | 265 | N | 다결정 | 1.794 | 1 | 45.9 | 0.448 | 14.77% | Integrated Power IPC270P01
7465 | Integrated Power IPC270P01 | 270 | N | 다결정 | 1.794 | 1 | 45.9 | 0.448 | 15.05% | Integrated Power IPC270P01-US
7466 | Integrated Power IPC270P01-US | 270 | N | 다결정 | 1.794 | 1 | 45.9 | 0.448 | 15.05% | Integrated Power IPC275P01
7467 | Integrated Power IPC275P01 | 275 | N | 다결정 | 1.795 | 1 | 45.9 | 0.448 | 15.32% | Integrated Power IPC275P01-US
7468 | Integrated Power IPC275P01-US | 275 | N | 다결정 | 1.795 | 1 | 45.9 | 0.448 | 15.32% | Integrated Power IPC280P01
7469 | Integrated Power IPC280P01 | 280 | N | 다결정 | 1.795 | 1 | 45.9 | 0.448 | 15.6% | Integrated Power IPC280P01-US
7470 | Integrated Power IPC280P01-US | 280 | N | 다결정 | 1.794 | 1 | 45.9 | 0.448 | 15.61% | Integrated Solar Technology STS-100M-B4U
7471 | Integrated Solar Technology STS-100M-B4U | 100 | Y | 단결정 | 0.477 | 1 | 57.7 | 0.41 | 20.96% | Integrated Solar Technology STS-105M-B4U
7472 | Integrated Solar Technology STS-105M-B4U | 105 | Y | 단결정 | 0.477 | 1 | 57.7 | 0.41 | 22.01% | Integrated Solar Technology STS-95M-B4U
7473 | Integrated Solar Technology STS-95M-B4U | 95 | Y | 단결정 | 0.477 | 1 | 57.7 | 0.41 | 19.92% | Integrated Solar Technology STT-64M-B4U
7474 | Integrated Solar Technology STT-64M-B4U | 64 | Y | 단결정 | 0.687 | 1 | 55 | 0.43 | 9.316% | Integrated Solar Technology STT-67M-B4U
7475 | Integrated Solar Technology STT-67M-B4U | 67 | Y | 단결정 | 0.687 | 1 | 55 | 0.43 | 9.753% | Integrated Solar Technology STT-70M-B4U
7476 | Integrated Solar Technology STT-70M-B4U | 70 | Y | 단결정 | 0.687 | 1 | 55 | 0.43 | 10.19% | Inventec Energy IECS-6M66-130
7477 | Inventec Energy IECS-6M66-130 | 130 | N | 단결정 | 1.008 | 1 | 48.9 | 0.494 | 12.9% | Inventec Energy IECS-6M66-135
7478 | Inventec Energy IECS-6M66-135 | 135 | N | 단결정 | 1.008 | 1 | 48.9 | 0.494 | 13.39% | Inventec Energy IECS-6M66-140
7479 | Inventec Energy IECS-6M66-140 | 140 | N | 단결정 | 1.008 | 1 | 48.9 | 0.494 | 13.89% | Inventec Energy IECS-6M66-145
7480 | Inventec Energy IECS-6M66-145 | 145 | N | 단결정 | 1.008 | 1 | 48.9 | 0.494 | 14.38% | Inventec Energy IECS-6M66-150
7481 | Inventec Energy IECS-6M66-150 | 150 | N | 단결정 | 1.008 | 1 | 48.9 | 0.494 | 14.88% | Inventec Energy IECS-6M67-150
7482 | Inventec Energy IECS-6M67-150 | 150 | N | 단결정 | 1.165 | 1 | 45.6 | 0.486 | 12.88% | Inventec Energy IECS-6M67-155
7483 | Inventec Energy IECS-6M67-155 | 155 | N | 단결정 | 1.165 | 1 | 45.6 | 0.486 | 13.3% | Inventec Energy IECS-6M67-160
7484 | Inventec Energy IECS-6M67-160 | 160 | N | 단결정 | 1.165 | 1 | 45.6 | 0.486 | 13.73% | Inventec Energy IECS-6M67-165
7485 | Inventec Energy IECS-6M67-165 | 165 | N | 단결정 | 1.165 | 1 | 45.6 | 0.486 | 14.16% | Inventec Energy IECS-6M67-170
7486 | Inventec Energy IECS-6M67-170 | 170 | N | 단결정 | 1.165 | 1 | 45.6 | 0.486 | 14.59% | Inventec Energy IECS-6M67-175
7487 | Inventec Energy IECS-6M67-175 | 175 | N | 단결정 | 1.165 | 1 | 45.6 | 0.486 | 15.02% | Inventec Energy IECS-6M68-170
7488 | Inventec Energy IECS-6M68-170 | 170 | N | 단결정 | 1.322 | 1 | 43.5 | 0.528 | 12.86% | Inventec Energy IECS-6M68-175
7489 | Inventec Energy IECS-6M68-175 | 175 | N | 단결정 | 1.322 | 1 | 43.5 | 0.528 | 13.24% | Inventec Energy IECS-6M68-180
7490 | Inventec Energy IECS-6M68-180 | 180 | N | 단결정 | 1.322 | 1 | 43.5 | 0.528 | 13.62% | Inventec Energy IECS-6M68-185
7491 | Inventec Energy IECS-6M68-185 | 185 | N | 단결정 | 1.322 | 1 | 43.5 | 0.528 | 13.99% | Inventec Energy IECS-6M68-190
7492 | Inventec Energy IECS-6M68-190 | 190 | N | 단결정 | 1.322 | 1 | 43.5 | 0.528 | 14.37% | Inventec Energy IECS-6M68-195
7493 | Inventec Energy IECS-6M68-195 | 195 | N | 단결정 | 1.322 | 1 | 43.5 | 0.528 | 14.75% | Inventec Energy IECS-6M69-200
7494 | Inventec Energy IECS-6M69-200 | 200 | N | 단결정 | 1.48 | 1 | 45.3 | 0.623 | 13.51% | Inventec Energy IECS-6M69-205
7495 | Inventec Energy IECS-6M69-205 | 205 | N | 단결정 | 1.48 | 1 | 45.3 | 0.623 | 13.85% | Inventec Energy IECS-6M69-210
7496 | Inventec Energy IECS-6M69-210 | 210 | N | 단결정 | 1.48 | 1 | 45.3 | 0.623 | 14.19% | Inventec Energy IECS-6M6A-215
7497 | Inventec Energy IECS-6M6A-215 | 215 | N | 단결정 | 1.637 | 1 | 46.5 | 0.519 | 13.13% | Inventec Energy IECS-6M6A-220
7498 | Inventec Energy IECS-6M6A-220 | 220 | N | 단결정 | 1.637 | 1 | 46.5 | 0.519 | 13.44% | Inventec Energy IECS-6M6A-225
7499 | Inventec Energy IECS-6M6A-225 | 225 | N | 단결정 | 1.637 | 1 | 46.5 | 0.519 | 13.74% | Inventec Energy IECS-6M6A-230
7500 | Inventec Energy IECS-6M6A-230 | 230 | N | 단결정 | 1.637 | 1 | 46.5 | 0.519 | 14.05% | Inventec Energy IECS-6M6A-235
7501 | Inventec Energy IECS-6M6A-235 | 235 | N | 단결정 | 1.637 | 1 | 46.5 | 0.519 | 14.36% | Inventec Energy IECS-6M6A-240
7502 | Inventec Energy IECS-6M6A-240 | 240 | N | 단결정 | 1.637 | 1 | 46.5 | 0.519 | 14.66% | Inventec Energy IECS-6M6A-245
7503 | Inventec Energy IECS-6M6A-245 | 245 | N | 단결정 | 1.637 | 1 | 46.5 | 0.519 | 14.97% | Inventec Energy IECS-6M6A-250
7504 | Inventec Energy IECS-6M6A-250 | 250 | N | 단결정 | 1.624 | 1 | 48.6 | 0.487 | 15.39% | Inventec Energy IECS-6M6A-255
7505 | Inventec Energy IECS-6M6A-255 | 255 | N | 단결정 | 1.624 | 1 | 48.6 | 0.487 | 15.7% | Inventec Energy IECS-6M6A-260
7506 | Inventec Energy IECS-6M6A-260 | 260 | N | 단결정 | 1.624 | 1 | 48.6 | 0.487 | 16.01% | Inventec Energy IECS-6M6A-265
7507 | Inventec Energy IECS-6M6A-265 | 265 | N | 단결정 | 1.624 | 1 | 48.6 | 0.487 | 16.32% | Inventec Energy IECS-6M6A-270
7508 | Inventec Energy IECS-6M6A-270 | 270 | N | 단결정 | 1.624 | 1 | 48.6 | 0.487 | 16.63% | Inventec Energy IECS-6M6A-275
7509 | Inventec Energy IECS-6M6A-275 | 275 | N | 단결정 | 1.624 | 1 | 48.6 | 0.487 | 16.93% | Inventec Energy IECS-6M6C-285
7510 | Inventec Energy IECS-6M6C-285 | 285 | N | 단결정 | 1.937 | 1 | 48.6 | 0.487 | 14.71% | Inventec Energy IECS-6M6C-290
7511 | Inventec Energy IECS-6M6C-290 | 290 | N | 단결정 | 1.937 | 1 | 48.6 | 0.487 | 14.97% | Inventec Energy IECS-6M6C-295
7512 | Inventec Energy IECS-6M6C-295 | 295 | N | 단결정 | 1.937 | 1 | 48.6 | 0.487 | 15.23% | Inventec Energy IECS-6M6C-300
7513 | Inventec Energy IECS-6M6C-300 | 300 | N | 단결정 | 1.937 | 1 | 48.6 | 0.487 | 15.49% | Inventec Energy IECS-6M6C-305
7514 | Inventec Energy IECS-6M6C-305 | 305 | N | 단결정 | 1.937 | 1 | 48.6 | 0.487 | 15.75% | Inventec Energy IECS-6M6C-310
7515 | Inventec Energy IECS-6M6C-310 | 310 | N | 단결정 | 1.937 | 1 | 48.6 | 0.487 | 16% | Inventec Energy IECS-6M6C-315
7516 | Inventec Energy IECS-6M6C-315 | 315 | N | 단결정 | 1.937 | 1 | 48.6 | 0.487 | 16.26% | Inventec Energy IECS-6M6C-320
7517 | Inventec Energy IECS-6M6C-320 | 320 | N | 단결정 | 1.937 | 1 | 48.6 | 0.487 | 16.52% | Inventec Energy IECS-6M6C-325
7518 | Inventec Energy IECS-6M6C-325 | 325 | N | 단결정 | 1.937 | 1 | 48.6 | 0.487 | 16.78% | Inventec Energy IECS-6M6C-330
7519 | Inventec Energy IECS-6M6C-330 | 330 | N | 단결정 | 1.937 | 1 | 48.6 | 0.487 | 17.04% | Inventec Energy IECS-6P66-125
7520 | Inventec Energy IECS-6P66-125 | 125 | N | 다결정 | 0.998 | 1 | 46.3 | 0.51 | 12.53% | Inventec Energy IECS-6P66-130
7521 | Inventec Energy IECS-6P66-130 | 130 | N | 다결정 | 0.998 | 1 | 46.3 | 0.51 | 13.03% | Inventec Energy IECS-6P66-135
7522 | Inventec Energy IECS-6P66-135 | 135 | N | 다결정 | 0.998 | 1 | 46.3 | 0.51 | 13.53% | Inventec Energy IECS-6P66-140
7523 | Inventec Energy IECS-6P66-140 | 140 | N | 다결정 | 0.998 | 1 | 46.3 | 0.51 | 14.03% | Inventec Energy IECS-6P66-145
7524 | Inventec Energy IECS-6P66-145 | 145 | N | 다결정 | 0.998 | 1 | 46.3 | 0.51 | 14.53% | Inventec Energy IECS-6P67-145
7525 | Inventec Energy IECS-6P67-145 | 145 | N | 다결정 | 1.154 | 1 | 46.3 | 0.51 | 12.56% | Inventec Energy IECS-6P67-150
7526 | Inventec Energy IECS-6P67-150 | 150 | N | 다결정 | 1.154 | 1 | 46.3 | 0.51 | 13% | Inventec Energy IECS-6P67-155
7527 | Inventec Energy IECS-6P67-155 | 155 | N | 다결정 | 1.154 | 1 | 46.3 | 0.51 | 13.43% | Inventec Energy IECS-6P67-160
7528 | Inventec Energy IECS-6P67-160 | 160 | N | 다결정 | 1.165 | 1 | 43.3 | 0.572 | 13.73% | Inventec Energy IECS-6P67-165
7529 | Inventec Energy IECS-6P67-165 | 165 | N | 다결정 | 1.165 | 1 | 43.3 | 0.572 | 14.16% | Inventec Energy IECS-6P67-170
7530 | Inventec Energy IECS-6P67-170 | 170 | N | 다결정 | 1.165 | 1 | 43.3 | 0.572 | 14.59% | Inventec Energy IECS-6P67-175
7531 | Inventec Energy IECS-6P67-175 | 175 | N | 다결정 | 1.154 | 1 | 46.3 | 0.51 | 15.16% | Inventec Energy IECS-6P68-165
7532 | Inventec Energy IECS-6P68-165 | 165 | N | 다결정 | 1.311 | 1 | 46.3 | 0.51 | 12.59% | Inventec Energy IECS-6P68-170
7533 | Inventec Energy IECS-6P68-170 | 170 | N | 다결정 | 1.311 | 1 | 46.3 | 0.51 | 12.97% | Inventec Energy IECS-6P68-175
7534 | Inventec Energy IECS-6P68-175 | 175 | N | 다결정 | 1.311 | 1 | 46.3 | 0.51 | 13.35% | Inventec Energy IECS-6P68-185
7535 | Inventec Energy IECS-6P68-185 | 185 | N | 다결정 | 1.311 | 1 | 46.3 | 0.51 | 14.11% | Inventec Energy IECS-6P68-190
7536 | Inventec Energy IECS-6P68-190 | 190 | N | 다결정 | 1.311 | 1 | 46.3 | 0.51 | 14.49% | Inventec Energy IECS-6P68-195
7537 | Inventec Energy IECS-6P68-195 | 195 | N | 다결정 | 1.311 | 1 | 46.3 | 0.51 | 14.87% | Inventec Energy IECS-6P68-200
7538 | Inventec Energy IECS-6P68-200 | 200 | N | 다결정 | 1.311 | 1 | 46.3 | 0.51 | 15.26% | Inventec Energy IECS-6P68-205
7539 | Inventec Energy IECS-6P68-205 | 205 | N | 다결정 | 1.311 | 1 | 46.3 | 0.51 | 15.64% | Inventec Energy IECS-6P69-190
7540 | Inventec Energy IECS-6P69-190 | 190 | N | 다결정 | 1.467 | 1 | 46.3 | 0.51 | 12.95% | Inventec Energy IECS-6P69-195
7541 | Inventec Energy IECS-6P69-195 | 195 | N | 다결정 | 1.467 | 1 | 46.3 | 0.51 | 13.29% | Inventec Energy IECS-6P69-200
7542 | Inventec Energy IECS-6P69-200 | 200 | N | 다결정 | 1.467 | 1 | 46.3 | 0.51 | 13.63% | Inventec Energy IECS-6P69-205
7543 | Inventec Energy IECS-6P69-205 | 205 | N | 다결정 | 1.467 | 1 | 46.3 | 0.51 | 13.97% | Inventec Energy IECS-6P69-210
7544 | Inventec Energy IECS-6P69-210 | 210 | N | 다결정 | 1.467 | 1 | 46.3 | 0.51 | 14.31% | Inventec Energy IECS-6P69-215
7545 | Inventec Energy IECS-6P69-215 | 215 | N | 다결정 | 1.467 | 1 | 46.3 | 0.51 | 14.66% | Inventec Energy IECS-6P69-220
7546 | Inventec Energy IECS-6P69-220 | 220 | N | 다결정 | 1.467 | 1 | 46.3 | 0.51 | 15% | Inventec Energy IECS-6P69-225
7547 | Inventec Energy IECS-6P69-225 | 225 | N | 다결정 | 1.467 | 1 | 46.3 | 0.51 | 15.34% | Inventec Energy IECS-6P69-230
7548 | Inventec Energy IECS-6P69-230 | 230 | N | 다결정 | 1.467 | 1 | 46.3 | 0.51 | 15.68% | Inventec Energy IECS-6P6A-210
7549 | Inventec Energy IECS-6P6A-210 | 210 | N | 다결정 | 1.624 | 1 | 46.3 | 0.51 | 12.93% | Inventec Energy IECS-6P6A-215
7550 | Inventec Energy IECS-6P6A-215 | 215 | N | 다결정 | 1.624 | 1 | 46.3 | 0.51 | 13.24% | Inventec Energy IECS-6P6A-220
7551 | Inventec Energy IECS-6P6A-220 | 220 | N | 다결정 | 1.637 | 1 | 45.8 | 0.451 | 13.44% | Inventec Energy IECS-6P6A-225
7552 | Inventec Energy IECS-6P6A-225 | 225 | N | 다결정 | 1.637 | 1 | 45.8 | 0.451 | 13.74% | Inventec Energy IECS-6P6A-230
7553 | Inventec Energy IECS-6P6A-230 | 230 | N | 다결정 | 1.637 | 1 | 45.8 | 0.451 | 14.05% | Inventec Energy IECS-6P6A-235
7554 | Inventec Energy IECS-6P6A-235 | 235 | N | 다결정 | 1.637 | 1 | 45.8 | 0.451 | 14.36% | Inventec Energy IECS-6P6A-240
7555 | Inventec Energy IECS-6P6A-240 | 240 | N | 다결정 | 1.637 | 1 | 45.8 | 0.451 | 14.66% | Inventec Energy IECS-6P6A-245
7556 | Inventec Energy IECS-6P6A-245 | 245 | N | 다결정 | 1.624 | 1 | 46.3 | 0.51 | 15.09% | Inventec Energy IECS-6P6A-250
7557 | Inventec Energy IECS-6P6A-250 | 250 | N | 다결정 | 1.624 | 1 | 46.3 | 0.51 | 15.39% | Inventec Energy IECS-6P6A-255
7558 | Inventec Energy IECS-6P6A-255 | 255 | N | 다결정 | 1.624 | 1 | 46.3 | 0.51 | 15.7% | Inventec Energy IECS-6P6C-275
7559 | Inventec Energy IECS-6P6C-275 | 275 | N | 다결정 | 1.937 | 1 | 46.3 | 0.51 | 14.2% | Inventec Energy IECS-6P6C-280
7560 | Inventec Energy IECS-6P6C-280 | 280 | N | 다결정 | 1.937 | 1 | 46.3 | 0.51 | 14.46% | Inventec Energy IECS-6P6C-285
7561 | Inventec Energy IECS-6P6C-285 | 285 | N | 다결정 | 1.937 | 1 | 46.3 | 0.51 | 14.71% | Inventec Energy IECS-6P6C-290
7562 | Inventec Energy IECS-6P6C-290 | 290 | N | 다결정 | 1.937 | 1 | 49 | 0.518 | 14.97% | Inventec Energy IECS-6P6C-295
7563 | Inventec Energy IECS-6P6C-295 | 295 | N | 다결정 | 1.937 | 1 | 49 | 0.518 | 15.23% | Inventec Energy IECS-6P6C-300
7564 | Inventec Energy IECS-6P6C-300 | 300 | N | 다결정 | 1.937 | 1 | 49 | 0.518 | 15.49% | Isofoton IS-210/32
7565 | Isofoton IS-210/32 | 210 | N | 단결정 | 1.675 | 1 | 48.1 | 0.512 | 12.54% | Isofoton IS-215/32
7566 | Isofoton IS-215/32 | 215 | N | 단결정 | 1.675 | 1 | 48.1 | 0.512 | 12.84% | Isofoton IS-220/32
7567 | Isofoton IS-220/32 | 220 | N | 단결정 | 1.675 | 1 | 48.1 | 0.512 | 13.13% | Isofoton ISF-235
7568 | Isofoton ISF-235 | 235 | N | 단결정 | 1.594 | 1 | 44.3 | 0.464 | 14.74% | Isofoton ISF-240
7569 | Isofoton ISF-240 | 240 | N | 단결정 | 1.594 | 1 | 44.3 | 0.464 | 15.06% | Isofoton ISF-245
7570 | Isofoton ISF-245 | 245 | N | 단결정 | 1.594 | 1 | 44.3 | 0.464 | 15.37% | Isofoton ISF-245 Black
7571 | Isofoton ISF-245 Black | 245 | N | 단결정 | 1.594 | 1 | 48.9 | 0.45 | 15.37% | Isofoton ISF-245 Clear
7572 | Isofoton ISF-245 Clear | 245 | N | 단결정 | 1.594 | 1 | 48 | 0.449 | 15.37% | Isofoton ISF-250
7573 | Isofoton ISF-250 | 250 | N | 단결정 | 1.594 | 1 | 46.9 | 0.44 | 15.68% | Isofoton ISF-250 Black
7574 | Isofoton ISF-250 Black | 250 | N | 단결정 | 1.594 | 1 | 48.9 | 0.45 | 15.68% | Isofoton ISF-250 Clear
7575 | Isofoton ISF-250 Clear | 250 | N | 단결정 | 1.594 | 1 | 48 | 0.449 | 15.68% | Isofoton ISF-255
7576 | Isofoton ISF-255 | 255 | N | 단결정 | 1.594 | 1 | 46.9 | 0.44 | 16% | Isofoton ISF-255 Black
7577 | Isofoton ISF-255 Black | 255 | N | 단결정 | 1.594 | 1 | 48.9 | 0.45 | 16% | Isofoton ISF-255 Clear
7578 | Isofoton ISF-255 Clear | 255 | N | 단결정 | 1.594 | 1 | 48 | 0.449 | 16% | Isofoton ISFP-240 Black
7579 | Isofoton ISFP-240 Black | 240 | N | 다결정 | 1.637 | 1 | 47.4 | 0.483 | 14.66% | Isofoton ISFP-240 White
7580 | Isofoton ISFP-240 White | 240 | N | 다결정 | 1.637 | 1 | 49.8 | 0.457 | 14.66% | Isofoton ISFP-245 Black
7581 | Isofoton ISFP-245 Black | 245 | N | 다결정 | 1.637 | 1 | 47.4 | 0.483 | 14.97% | Isofoton ISFP-245 White
7582 | Isofoton ISFP-245 White | 245 | N | 다결정 | 1.637 | 1 | 49.8 | 0.457 | 14.97% | Isofoton ISFP-250 Black
7583 | Isofoton ISFP-250 Black | 250 | N | 다결정 | 1.637 | 1 | 44.6 | 0.444 | 15.27% | Isofoton ISFP-250 White
7584 | Isofoton ISFP-250 White | 250 | N | 다결정 | 1.637 | 1 | 43.3 | 0.451 | 15.27% | Isofoton ISFP-255 Black
7585 | Isofoton ISFP-255 Black | 255 | N | 다결정 | 1.637 | 1 | 44.6 | 0.444 | 15.58% | Isofoton ISFP-255 White
7586 | Isofoton ISFP-255 White | 255 | N | 다결정 | 1.637 | 1 | 43.3 | 0.451 | 15.58% | Isofoton ISFP-260 Black
7587 | Isofoton ISFP-260 Black | 260 | N | 다결정 | 1.637 | 1 | 44.6 | 0.444 | 15.88% | Isofoton ISFP-260 White
7588 | Isofoton ISFP-260 White | 260 | N | 다결정 | 1.637 | 1 | 43.3 | 0.451 | 15.88% | Isofoton ISFP-265 Black
7589 | Isofoton ISFP-265 Black | 265 | N | 다결정 | 1.637 | 1 | 44.6 | 0.444 | 16.19% | Isofoton ISFP-265 White
7590 | Isofoton ISFP-265 White | 265 | N | 다결정 | 1.637 | 1 | 43.3 | 0.451 | 16.19% | Isofoton ISFP-270 Black
7591 | Isofoton ISFP-270 Black | 270 | N | 다결정 | 1.637 | 1 | 44.6 | 0.444 | 16.49% | Isofoton ISFP-270 White
7592 | Isofoton ISFP-270 White | 270 | N | 다결정 | 1.637 | 1 | 43.3 | 0.451 | 16.49% | Isofoton ISFT-245
7593 | Isofoton ISFT-245 | 245 | N | 단결정 | 1.561 | 1 | 46.9 | 0.44 | 15.7% | Isofoton ISFT-250
7594 | Isofoton ISFT-250 | 250 | N | 단결정 | 1.561 | 1 | 46.9 | 0.44 | 16.02% | Isofoton ISFT-255
7595 | Isofoton ISFT-255 | 255 | N | 단결정 | 1.561 | 1 | 46.9 | 0.44 | 16.34% | Itek Energy P18Y265
7596 | Itek Energy P18Y265 | 265 | N | 다결정 | 1.643 | 1 | 47.5 | 0.43 | 16.13% | Itek Energy P18y250
7597 | Itek Energy P18y250 | 250 | N | 다결정 | 1.643 | 1 | 47.5 | 0.43 | 15.22% | Itek Energy P18y255
7598 | Itek Energy P18y255 | 255 | N | 다결정 | 1.643 | 1 | 47.5 | 0.43 | 15.52% | Itek Energy P18y260
7599 | Itek Energy P18y260 | 260 | N | 다결정 | 1.643 | 1 | 47.5 | 0.43 | 15.82% | Itek Energy P19Y275
7600 | Itek Energy P19Y275 | 275 | N | 단결정 | 1.643 | 1 | 48 | 0.396 | 16.74% | Itek Energy P19Y285
7601 | Itek Energy P19Y285 | 285 | N | 단결정 | 1.643 | 1 | 48 | 0.396 | 17.35% | Itek Energy P19Y290
7602 | Itek Energy P19Y290 | 290 | N | 단결정 | 1.643 | 1 | 48 | 0.396 | 17.65% | Itek Energy P19Y295
7603 | Itek Energy P19Y295 | 295 | N | 단결정 | 1.643 | 1 | 48 | 0.396 | 17.95% | Itek Energy P19Y300
7604 | Itek Energy P19Y300 | 300 | N | 단결정 | 1.643 | 1 | 48 | 0.396 | 18.26% | Itek Energy P19Y305
7605 | Itek Energy P19Y305 | 305 | N | 단결정 | 1.643 | 1 | 48 | 0.396 | 18.56% | Itek Energy P19Y310
7606 | Itek Energy P19Y310 | 310 | N | 단결정 | 1.643 | 1 | 48 | 0.396 | 18.87% | Itek Energy S18y250
7607 | Itek Energy S18y250 | 250 | N | 다결정 | 1.643 | 1 | 47.5 | 0.43 | 15.22% | Itek Energy S18y255
7608 | Itek Energy S18y255 | 255 | N | 다결정 | 1.643 | 1 | 47.5 | 0.43 | 15.52% | Itek Energy S18y260
7609 | Itek Energy S18y260 | 260 | N | 다결정 | 1.643 | 1 | 47.5 | 0.43 | 15.82% | Itek Energy S18y265
7610 | Itek Energy S18y265 | 265 | N | 다결정 | 1.643 | 1 | 47.5 | 0.43 | 16.13% | Itek Energy S19Y270
7611 | Itek Energy S19Y270 | 270 | N | 단결정 | 1.643 | 1 | 46.5 | 0.431 | 16.43% | Itek Energy S19Y295
7612 | Itek Energy S19Y295 | 295 | N | 단결정 | 1.643 | 1 | 48 | 0.396 | 17.95% | Itek Energy S19Y300
7613 | Itek Energy S19Y300 | 300 | N | 단결정 | 1.643 | 1 | 48 | 0.396 | 18.26% | Itek Energy S19Y305
7614 | Itek Energy S19Y305 | 305 | N | 단결정 | 1.643 | 1 | 48 | 0.396 | 18.56% | Itek Energy S19Y310
7615 | Itek Energy S19Y310 | 310 | N | 단결정 | 1.643 | 1 | 48 | 0.396 | 18.87% | Itek Energy S19y275
7616 | Itek Energy S19y275 | 275 | N | 단결정 | 1.643 | 1 | 46.5 | 0.431 | 16.74% | Itek Energy S19y280
7617 | Itek Energy S19y280 | 280 | N | 단결정 | 1.643 | 1 | 46.5 | 0.431 | 17.04% | Itek Energy S19y285
7618 | Itek Energy S19y285 | 285 | N | 단결정 | 1.643 | 1 | 46.5 | 0.431 | 17.35% | Itek Energy S19y290
7619 | Itek Energy S19y290 | 290 | N | 단결정 | 1.643 | 1 | 46.5 | 0.431 | 17.65% | Itek Energy S59Y295
7620 | Itek Energy S59Y295 | 295 | N | 단결정 | 1.643 | 1 | 48 | 0.396 | 17.95% | Itek Energy S59Y300
7621 | Itek Energy S59Y300 | 300 | N | 단결정 | 1.643 | 1 | 48 | 0.396 | 18.26% | Itek Energy S59Y305
7622 | Itek Energy S59Y305 | 305 | N | 단결정 | 1.643 | 1 | 48 | 0.396 | 18.56% | Itek Energy S59Y310
7623 | Itek Energy S59Y310 | 310 | N | 단결정 | 1.643 | 1 | 48 | 0.396 | 18.87% | Itek Energy S59y280
7624 | Itek Energy S59y280 | 280 | N | 단결정 | 1.643 | 1 | 46.5 | 0.431 | 17.04% | Itek Energy S59y285
7625 | Itek Energy S59y285 | 285 | N | 단결정 | 1.643 | 1 | 46.5 | 0.431 | 17.35% | Itek Energy S59y290
7626 | Itek Energy S59y290 | 290 | N | 단결정 | 1.643 | 1 | 46.5 | 0.431 | 17.65% | Itek Energy S79Y290
7627 | Itek Energy S79Y290 | 290 | N | 단결정 | 1.643 | 1 | 48 | 0.396 | 17.65% | Itek Energy S79Y295
7628 | Itek Energy S79Y295 | 295 | N | 단결정 | 1.643 | 1 | 48 | 0.396 | 17.95% | Itek Energy S79Y300
7629 | Itek Energy S79Y300 | 300 | N | 단결정 | 1.643 | 1 | 48 | 0.396 | 18.26% | Itek Energy S79Y305
7630 | Itek Energy S79Y305 | 305 | N | 단결정 | 1.643 | 1 | 48 | 0.396 | 18.56% | Itek Energy S79y270
7631 | Itek Energy S79y270 | 270 | N | 단결정 | 1.643 | 1 | 46.5 | 0.431 | 16.43% | Itek Energy S79y275
7632 | Itek Energy S79y275 | 275 | N | 단결정 | 1.643 | 1 | 46.5 | 0.431 | 16.74% | Itek Energy S79y280
7633 | Itek Energy S79y280 | 280 | N | 단결정 | 1.643 | 1 | 46.5 | 0.431 | 17.04% | Itek Energy S79y285
7634 | Itek Energy S79y285 | 285 | N | 단결정 | 1.643 | 1 | 46.5 | 0.431 | 17.35% | Itek iT-275-SE
7635 | Itek iT-275-SE | 275 | N | 단결정 | 1.677 | 1 | 45 | 0.392 | 16.4% | Itek iT-280-SE
7636 | Itek iT-280-SE | 280 | N | 단결정 | 1.677 | 1 | 45 | 0.392 | 16.7% | Itek iT-285-SE
7637 | Itek iT-285-SE | 285 | N | 단결정 | 1.677 | 1 | 45 | 0.392 | 16.99% | Itek iT-290-SE
7638 | Itek iT-290-SE | 290 | N | 단결정 | 1.677 | 1 | 45 | 0.392 | 17.29% | Itek iT-295-SE
7639 | Itek iT-295-SE | 295 | N | 단결정 | 1.677 | 1 | 45 | 0.392 | 17.59% | Itek iT-300-SE
7640 | Itek iT-300-SE | 300 | N | 단결정 | 1.677 | 1 | 45 | 0.392 | 17.89% | Itek iT-305-SE
7641 | Itek iT-305-SE | 305 | N | 단결정 | 1.677 | 1 | 45 | 0.392 | 18.19% | JA Solar Holding JAM6(k)(BK)-60-280/PR
7642 | JA Solar Holding JAM6(k)(BK)-60-280/PR | 280 | N | 단결정 | 1.581 | 1 | 45.5 | 0.381 | 17.71% | JA Solar Holding JAM6(k)(BK)-60-285/PR
7643 | JA Solar Holding JAM6(k)(BK)-60-285/PR | 285 | N | 단결정 | 1.581 | 1 | 45.5 | 0.381 | 18.03% | JA Solar Holding JAM6(k)(BK)-60-290/PR
7644 | JA Solar Holding JAM6(k)(BK)-60-290/PR | 290 | N | 단결정 | 1.581 | 1 | 45.5 | 0.381 | 18.34% | JA Solar Holding JAM6(k)(BK)-60-295/PR
7645 | JA Solar Holding JAM6(k)(BK)-60-295/PR | 295 | N | 단결정 | 1.581 | 1 | 45.5 | 0.381 | 18.66% | JA Solar Holding JAM6(k)(BK)-60-300/PR
7646 | JA Solar Holding JAM6(k)(BK)-60-300/PR | 300 | N | 단결정 | 1.581 | 1 | 45.5 | 0.381 | 18.98% | JA Solar Holding JAM6(k)-60-300/PR
7647 | JA Solar Holding JAM6(k)-60-300/PR | 300 | N | 단결정 | 1.635 | 1 | 46.4 | 0.377 | 18.35% | JA Solar Holding JAM6(k)-72-350/PR
7648 | JA Solar Holding JAM6(k)-72-350/PR | 350 | N | 단결정 | 1.938 | 1 | 46.4 | 0.377 | 18.06% | JA Solar Holding JAM6(k)-72-355/PR
7649 | JA Solar Holding JAM6(k)-72-355/PR | 355 | N | 단결정 | 1.938 | 1 | 46.4 | 0.377 | 18.32% | JA Solar Holding JAM6(k)-72-360/PR
7650 | JA Solar Holding JAM6(k)-72-360/PR | 360 | N | 단결정 | 1.938 | 1 | 46.4 | 0.377 | 18.58% | JA Solar Holding JAP6-72-305/4BB
7651 | JA Solar Holding JAP6-72-305/4BB | 305 | N | 단결정 | 1.941 | 1 | 46.7 | 0.41 | 15.71% | JA Solar Holding JAP6-72-310/4BB
7652 | JA Solar Holding JAP6-72-310/4BB | 310 | N | 단결정 | 1.941 | 1 | 46.7 | 0.41 | 15.97% | JA Solar Holding JAP6-72-315/4BB
7653 | JA Solar Holding JAP6-72-315/4BB | 315 | N | 단결정 | 1.941 | 1 | 46.7 | 0.41 | 16.23% | JA Solar Holding JAP6-72-320/4BB
7654 | JA Solar Holding JAP6-72-320/4BB | 320 | N | 단결정 | 1.941 | 1 | 46.7 | 0.41 | 16.49% | JA Solar Holding JAP6-72-325/4BB
7655 | JA Solar Holding JAP6-72-325/4BB | 325 | N | 단결정 | 1.941 | 1 | 46.7 | 0.41 | 16.74% | JA Solar Holding JAP6-72-330/4BB
7656 | JA Solar Holding JAP6-72-330/4BB | 330 | N | 단결정 | 1.941 | 1 | 46.7 | 0.41 | 17% | JA Solar Holdings JAM6(k)-60-265/4BB
7657 | JA Solar Holdings JAM6(k)-60-265/4BB | 265 | N | 단결정 | 1.635 | 1 | 46.6 | 0.401 | 16.21% | JA Solar Holdings JAM6(k)-60-270/4BB
7658 | JA Solar Holdings JAM6(k)-60-270/4BB | 270 | N | 단결정 | 1.635 | 1 | 46.6 | 0.401 | 16.51% | JA Solar Holdings JAM6(k)-60-275/4BB
7659 | JA Solar Holdings JAM6(k)-60-275/4BB | 275 | N | 단결정 | 1.635 | 1 | 46.6 | 0.401 | 16.82% | JA Solar Holdings JAM6(k)-60-280/4BB
7660 | JA Solar Holdings JAM6(k)-60-280/4BB | 280 | N | 단결정 | 1.635 | 1 | 46.6 | 0.401 | 17.13% | JA Solar Holdings JAM6(k)-60-280/PR
7661 | JA Solar Holdings JAM6(k)-60-280/PR | 280 | N | 단결정 | 1.635 | 1 | 46.4 | 0.377 | 17.13% | JA Solar Holdings JAM6(k)-60-285/4BB
7662 | JA Solar Holdings JAM6(k)-60-285/4BB | 285 | N | 단결정 | 1.635 | 1 | 46.6 | 0.401 | 17.43% | JA Solar Holdings JAM6(k)-60-285/PR
7663 | JA Solar Holdings JAM6(k)-60-285/PR | 285 | N | 단결정 | 1.635 | 1 | 46.4 | 0.377 | 17.43% | JA Solar Holdings JAM6(k)-60-290/PR
7664 | JA Solar Holdings JAM6(k)-60-290/PR | 290 | N | 단결정 | 1.635 | 1 | 46.4 | 0.377 | 17.74% | JA Solar Holdings JAM6(k)-60-295/PR
7665 | JA Solar Holdings JAM6(k)-60-295/PR | 295 | N | 단결정 | 1.635 | 1 | 46.4 | 0.377 | 18.04% | JA Solar Holdings JAM6(k)-72-320/4BB
7666 | JA Solar Holdings JAM6(k)-72-320/4BB | 320 | N | 단결정 | 1.938 | 1 | 46.6 | 0.401 | 16.51% | JA Solar Holdings JAM6(k)-72-325/4BB
7667 | JA Solar Holdings JAM6(k)-72-325/4BB | 325 | N | 단결정 | 1.938 | 1 | 46.6 | 0.401 | 16.77% | JA Solar Holdings JAM6(k)-72-330/4BB
7668 | JA Solar Holdings JAM6(k)-72-330/4BB | 330 | N | 단결정 | 1.938 | 1 | 46.6 | 0.401 | 17.03% | JA Solar Holdings JAM6(k)-72-330/PR
7669 | JA Solar Holdings JAM6(k)-72-330/PR | 330 | N | 단결정 | 1.938 | 1 | 46.4 | 0.377 | 17.03% | JA Solar Holdings JAM6(k)-72-335/4BB
7670 | JA Solar Holdings JAM6(k)-72-335/4BB | 335 | N | 단결정 | 1.938 | 1 | 46.6 | 0.401 | 17.29% | JA Solar Holdings JAM6(k)-72-335/PR
7671 | JA Solar Holdings JAM6(k)-72-335/PR | 335 | N | 단결정 | 1.938 | 1 | 46.4 | 0.377 | 17.29% | JA Solar Holdings JAM6(k)-72-340/4BB
7672 | JA Solar Holdings JAM6(k)-72-340/4BB | 340 | N | 단결정 | 1.938 | 1 | 46.6 | 0.401 | 17.54% | JA Solar Holdings JAM6(k)-72-340/PR
7673 | JA Solar Holdings JAM6(k)-72-340/PR | 340 | N | 단결정 | 1.938 | 1 | 46.4 | 0.377 | 17.54% | JA Solar Holdings JAM6(k)-72-345/PR
7674 | JA Solar Holdings JAM6(k)-72-345/PR | 345 | N | 단결정 | 1.938 | 1 | 46.4 | 0.377 | 17.8% | JA Solar Holdings JAP6-60-255/4BB
7675 | JA Solar Holdings JAP6-60-255/4BB | 255 | N | 다결정 | 1.635 | 1 | 43.5 | 0.388 | 15.6% | JA Solar Holdings JAP6-60-260/4BB
7676 | JA Solar Holdings JAP6-60-260/4BB | 260 | N | 다결정 | 1.635 | 1 | 43.5 | 0.388 | 15.9% | JA Solar Holdings JAP6-60-260/4BB/RE
7677 | JA Solar Holdings JAP6-60-260/4BB/RE | 260 | N | 다결정 | 1.635 | 1 | 46.3 | 0.385 | 15.9% | JA Solar Holdings JAP6-60-265/4BB
7678 | JA Solar Holdings JAP6-60-265/4BB | 265 | N | 다결정 | 1.635 | 1 | 43.5 | 0.388 | 16.21% | JA Solar Holdings JAP6-60-265/4BB/RE
7679 | JA Solar Holdings JAP6-60-265/4BB/RE | 265 | N | 다결정 | 1.635 | 1 | 46.3 | 0.385 | 16.21% | JA Solar Holdings JAP6-60-270/4BB
7680 | JA Solar Holdings JAP6-60-270/4BB | 270 | N | 다결정 | 1.635 | 1 | 43.5 | 0.388 | 16.51% | JA Solar Holdings JAP6-60-270/4BB/RE
7681 | JA Solar Holdings JAP6-60-270/4BB/RE | 270 | N | 다결정 | 1.635 | 1 | 46.3 | 0.385 | 16.51% | JA Solar Holdings JAP6-60-275/4BB
7682 | JA Solar Holdings JAP6-60-275/4BB | 275 | N | 다결정 | 1.635 | 1 | 43.5 | 0.388 | 16.82% | JA Solar Holdings JAP6-60-275/4BB/RE
7683 | JA Solar Holdings JAP6-60-275/4BB/RE | 275 | N | 다결정 | 1.635 | 1 | 46.3 | 0.385 | 16.82% | JA Solar Holdings JAP6-60-280/4BB/RE
7684 | JA Solar Holdings JAP6-60-280/4BB/RE | 280 | N | 다결정 | 1.635 | 1 | 46.3 | 0.385 | 17.13% | JA Solar Holdings JAP6-72-305/4BB
7685 | JA Solar Holdings JAP6-72-305/4BB | 305 | N | 다결정 | 1.938 | 1 | 43.5 | 0.388 | 15.74% | JA Solar Holdings JAP6-72-305/4BB/RE
7686 | JA Solar Holdings JAP6-72-305/4BB/RE | 305 | N | 다결정 | 1.938 | 1 | 46.3 | 0.385 | 15.74% | JA Solar Holdings JAP6-72-310/4BB
7687 | JA Solar Holdings JAP6-72-310/4BB | 310 | N | 다결정 | 1.938 | 1 | 43.5 | 0.388 | 16% | JA Solar Holdings JAP6-72-310/4BB/RE
7688 | JA Solar Holdings JAP6-72-310/4BB/RE | 310 | N | 다결정 | 1.938 | 1 | 46.3 | 0.385 | 16% | JA Solar Holdings JAP6-72-315/4BB
7689 | JA Solar Holdings JAP6-72-315/4BB | 315 | N | 다결정 | 1.938 | 1 | 43.5 | 0.388 | 16.25% | JA Solar Holdings JAP6-72-315/4BB/RE
7690 | JA Solar Holdings JAP6-72-315/4BB/RE | 315 | N | 다결정 | 1.938 | 1 | 46.3 | 0.385 | 16.25% | JA Solar Holdings JAP6-72-320/4BB
7691 | JA Solar Holdings JAP6-72-320/4BB | 320 | N | 다결정 | 1.938 | 1 | 43.5 | 0.388 | 16.51% | JA Solar Holdings JAP6-72-320/4BB/RE
7692 | JA Solar Holdings JAP6-72-320/4BB/RE | 320 | N | 다결정 | 1.938 | 1 | 46.3 | 0.385 | 16.51% | JA Solar Holdings JAP6-72-325/4BB
7693 | JA Solar Holdings JAP6-72-325/4BB | 325 | N | 다결정 | 1.938 | 1 | 43.5 | 0.388 | 16.77% | JA Solar Holdings JAP6-72-325/4BB/RE
7694 | JA Solar Holdings JAP6-72-325/4BB/RE | 325 | N | 다결정 | 1.938 | 1 | 46.3 | 0.385 | 16.77% | JA Solar Holdings JAP6-72-330/4BB
7695 | JA Solar Holdings JAP6-72-330/4BB | 330 | N | 다결정 | 1.938 | 1 | 43.5 | 0.388 | 17.03% | JA Solar Holdings JAP6-72-330/4BB/RE
7696 | JA Solar Holdings JAP6-72-330/4BB/RE | 330 | N | 다결정 | 1.938 | 1 | 46.3 | 0.385 | 17.03% | JA Solar Holdings JAP6-72-335/4BB/RE
7697 | JA Solar Holdings JAP6-72-335/4BB/RE | 335 | N | 다결정 | 1.938 | 1 | 46.3 | 0.385 | 17.29% | JSPV JSMM2504
7698 | JSPV JSMM2504 | 250 | N | 단결정 | 1.63 | 1 | 45.1 | 0.44 | 15.34% | JSPV JSMM250I7
7699 | JSPV JSMM250I7 | 250 | N | 단결정 | 1.63 | 1 | 45.1 | 0.44 | 15.34% | JSPV JSMM2554
7700 | JSPV JSMM2554 | 255 | N | 단결정 | 1.63 | 1 | 45.1 | 0.44 | 15.64% | JSPV JSMM255I7
7701 | JSPV JSMM255I7 | 255 | N | 단결정 | 1.63 | 1 | 45.1 | 0.44 | 15.64% | JSPV JSMM2604
7702 | JSPV JSMM2604 | 260 | N | 단결정 | 1.63 | 1 | 45.1 | 0.44 | 15.95% | JSPV JSMM260I7
7703 | JSPV JSMM260I7 | 260 | N | 단결정 | 1.63 | 1 | 45.1 | 0.44 | 15.95% | JSPV JSMP2404
7704 | JSPV JSMP2404 | 240 | N | 다결정 | 1.63 | 1 | 45.8 | 0.43 | 14.72% | JSPV JSMP240I7
7705 | JSPV JSMP240I7 | 240 | N | 다결정 | 1.63 | 1 | 45.8 | 0.43 | 14.72% | JSPV JSMP2454
7706 | JSPV JSMP2454 | 245 | N | 다결정 | 1.63 | 1 | 45.8 | 0.43 | 15.03% | JSPV JSMP245I7
7707 | JSPV JSMP245I7 | 245 | N | 다결정 | 1.63 | 1 | 45.8 | 0.43 | 15.03% | JSPV JSMP2504
7708 | JSPV JSMP2504 | 250 | N | 다결정 | 1.63 | 1 | 45.8 | 0.43 | 15.34% | JSPV JSMP250A
7709 | JSPV JSMP250A | 250 | N | 다결정 | 1.624 | 1 | 45.2 | 0.41 | 15.39% | JSPV JSMP250I7
7710 | JSPV JSMP250I7 | 250 | N | 다결정 | 1.63 | 1 | 45.8 | 0.43 | 15.34% | JSPV JSMP255A
7711 | JSPV JSMP255A | 255 | N | 다결정 | 1.624 | 1 | 45.2 | 0.41 | 15.7% | JSPV JSMP260A
7712 | JSPV JSMP260A | 260 | N | 다결정 | 1.624 | 1 | 45.2 | 0.41 | 16.01% | JSPV JSMP265A
7713 | JSPV JSMP265A | 265 | N | 다결정 | 1.624 | 1 | 45.2 | 0.41 | 16.32% | JSPV JSMP270A
7714 | JSPV JSMP270A | 270 | N | 다결정 | 1.624 | 1 | 45.2 | 0.41 | 16.63% | JSPV JSMP3003
7715 | JSPV JSMP3003 | 300 | N | 다결정 | 1.931 | 1 | 47.7 | 0.43 | 15.54% | JSPV JSMP305A
7716 | JSPV JSMP305A | 305 | N | 다결정 | 1.872 | 1 | 46.7 | 0.401 | 16.29% | JSPV JSMP310A
7717 | JSPV JSMP310A | 310 | N | 다결정 | 1.872 | 1 | 46.7 | 0.401 | 16.56% | JSPV JSMP315A
7718 | JSPV JSMP315A | 315 | N | 다결정 | 1.872 | 1 | 46.7 | 0.401 | 16.83% | JSPV JSMP320A
7719 | JSPV JSMP320A | 320 | N | 다결정 | 1.872 | 1 | 46.7 | 0.401 | 17.09% | JSPV JSMP325A
7720 | JSPV JSMP325A | 325 | N | 다결정 | 1.872 | 1 | 46.7 | 0.401 | 17.36% | Japan Solar (Infini Co. Ltd) JS-170M-TCI72
7721 | Japan Solar (Infini Co. Ltd) JS-170M-TCI72 | 170 | N | 단결정 | 1.277 | 1 | 51 | 0.519 | 13.31% | Japan Solar (Infini Co. Ltd) JS-175M-CI72
7722 | Japan Solar (Infini Co. Ltd) JS-175M-CI72 | 175 | N | 단결정 | 1.277 | 1 | 45.8 | 0.474 | 13.7% | Japan Solar (Infini Co. Ltd) JS-175M-TCI72
7723 | Japan Solar (Infini Co. Ltd) JS-175M-TCI72 | 175 | N | 단결정 | 1.277 | 1 | 45.8 | 0.474 | 13.7% | Japan Solar (Infini Co. Ltd) JS-180M-CI72
7724 | Japan Solar (Infini Co. Ltd) JS-180M-CI72 | 180 | N | 단결정 | 1.277 | 1 | 45.8 | 0.474 | 14.1% | Japan Solar (Infini Co. Ltd) JS-180M-TCI72
7725 | Japan Solar (Infini Co. Ltd) JS-180M-TCI72 | 180 | N | 단결정 | 1.277 | 1 | 45.8 | 0.474 | 14.1% | Japan Solar (Infini Co. Ltd) JS-185M-CI72
7726 | Japan Solar (Infini Co. Ltd) JS-185M-CI72 | 185 | N | 단결정 | 1.277 | 1 | 45.8 | 0.474 | 14.49% | Japan Solar (Infini Co. Ltd) JS-185M-TCI72
7727 | Japan Solar (Infini Co. Ltd) JS-185M-TCI72 | 185 | N | 단결정 | 1.277 | 1 | 45.8 | 0.474 | 14.49% | Japan Solar (Infini Co. Ltd) JS-190M-CI72
7728 | Japan Solar (Infini Co. Ltd) JS-190M-CI72 | 190 | N | 단결정 | 1.277 | 1 | 47.6 | 0.5 | 14.88% | Japan Solar (Infini Co. Ltd) JS-190M-TCI72
7729 | Japan Solar (Infini Co. Ltd) JS-190M-TCI72 | 190 | N | 단결정 | 1.277 | 1 | 47.6 | 0.5 | 14.88% | Japan Solar (Infini Co. Ltd) JS-215M-CI54
7730 | Japan Solar (Infini Co. Ltd) JS-215M-CI54 | 215 | N | 단결정 | 1.465 | 1 | 48.8 | 0.54 | 14.68% | Japan Solar (Infini Co. Ltd) JS-215M-CI54-BB
7731 | Japan Solar (Infini Co. Ltd) JS-215M-CI54-BB | 215 | N | 단결정 | 1.465 | 1 | 48.4 | 0.52 | 14.68% | Japan Solar (Infini Co. Ltd) JS-215M-TCI54
7732 | Japan Solar (Infini Co. Ltd) JS-215M-TCI54 | 215 | N | 단결정 | 1.465 | 1 | 48.8 | 0.54 | 14.68% | Japan Solar (Infini Co. Ltd) JS-215M-TCI54-BB
7733 | Japan Solar (Infini Co. Ltd) JS-215M-TCI54-BB | 215 | N | 단결정 | 1.465 | 1 | 48.4 | 0.52 | 14.68% | Japan Solar (Infini Co. Ltd) JS-220M-CI54
7734 | Japan Solar (Infini Co. Ltd) JS-220M-CI54 | 220 | N | 단결정 | 1.465 | 1 | 48.8 | 0.54 | 15.02% | Japan Solar (Infini Co. Ltd) JS-220M-CI54-BB
7735 | Japan Solar (Infini Co. Ltd) JS-220M-CI54-BB | 220 | N | 단결정 | 1.465 | 1 | 48.4 | 0.52 | 15.02% | Japan Solar (Infini Co. Ltd) JS-220M-CI60
7736 | Japan Solar (Infini Co. Ltd) JS-220M-CI60 | 220 | N | 단결정 | 1.624 | 1 | 46.2 | 0.423 | 13.55% | Japan Solar (Infini Co. Ltd) JS-220M-TCI54
7737 | Japan Solar (Infini Co. Ltd) JS-220M-TCI54 | 220 | N | 단결정 | 1.465 | 1 | 48.8 | 0.54 | 15.02% | Japan Solar (Infini Co. Ltd) JS-220M-TCI54-BB
7738 | Japan Solar (Infini Co. Ltd) JS-220M-TCI54-BB | 220 | N | 단결정 | 1.465 | 1 | 48.4 | 0.52 | 15.02% | Japan Solar (Infini Co. Ltd) JS-220M-TCI60
7739 | Japan Solar (Infini Co. Ltd) JS-220M-TCI60 | 220 | N | 단결정 | 1.624 | 1 | 46.2 | 0.423 | 13.55% | Japan Solar (Infini Co. Ltd) JS-220U-CI60
7740 | Japan Solar (Infini Co. Ltd) JS-220U-CI60 | 220 | N | 다결정 | 1.61 | 1 | 45.7 | 0.5 | 13.66% | Japan Solar (Infini Co. Ltd) JS-220U-TCI60
7741 | Japan Solar (Infini Co. Ltd) JS-220U-TCI60 | 220 | N | 다결정 | 1.61 | 1 | 45.7 | 0.5 | 13.66% | Japan Solar (Infini Co. Ltd) JS-225M-CI54
7742 | Japan Solar (Infini Co. Ltd) JS-225M-CI54 | 225 | N | 단결정 | 1.465 | 1 | 48.8 | 0.54 | 15.36% | Japan Solar (Infini Co. Ltd) JS-225M-CI54-BB
7743 | Japan Solar (Infini Co. Ltd) JS-225M-CI54-BB | 225 | N | 단결정 | 1.465 | 1 | 48.4 | 0.52 | 15.36% | Japan Solar (Infini Co. Ltd) JS-225M-CI60
7744 | Japan Solar (Infini Co. Ltd) JS-225M-CI60 | 225 | N | 단결정 | 1.624 | 1 | 46.2 | 0.423 | 13.85% | Japan Solar (Infini Co. Ltd) JS-225M-TCI54
7745 | Japan Solar (Infini Co. Ltd) JS-225M-TCI54 | 225 | N | 단결정 | 1.465 | 1 | 48.8 | 0.54 | 15.36% | Japan Solar (Infini Co. Ltd) JS-225M-TCI54-BB
7746 | Japan Solar (Infini Co. Ltd) JS-225M-TCI54-BB | 225 | N | 단결정 | 1.465 | 1 | 48.4 | 0.52 | 15.36% | Japan Solar (Infini Co. Ltd) JS-225M-TCI60
7747 | Japan Solar (Infini Co. Ltd) JS-225M-TCI60 | 225 | N | 단결정 | 1.624 | 1 | 46.2 | 0.423 | 13.85% | Japan Solar (Infini Co. Ltd) JS-225U-CI60
7748 | Japan Solar (Infini Co. Ltd) JS-225U-CI60 | 225 | N | 다결정 | 1.61 | 1 | 45.7 | 0.5 | 13.98% | Japan Solar (Infini Co. Ltd) JS-225U-TCI60
7749 | Japan Solar (Infini Co. Ltd) JS-225U-TCI60 | 225 | N | 다결정 | 1.61 | 1 | 45.7 | 0.5 | 13.98% | Japan Solar (Infini Co. Ltd) JS-230M-CI60
7750 | Japan Solar (Infini Co. Ltd) JS-230M-CI60 | 230 | N | 단결정 | 1.624 | 1 | 46.2 | 0.423 | 14.16% | Japan Solar (Infini Co. Ltd) JS-230M-TCI60
7751 | Japan Solar (Infini Co. Ltd) JS-230M-TCI60 | 230 | N | 단결정 | 1.624 | 1 | 46.2 | 0.423 | 14.16% | Japan Solar (Infini Co. Ltd) JS-230U-CI60
7752 | Japan Solar (Infini Co. Ltd) JS-230U-CI60 | 230 | N | 다결정 | 1.61 | 1 | 45.7 | 0.5 | 14.29% | Japan Solar (Infini Co. Ltd) JS-230U-TCI60
7753 | Japan Solar (Infini Co. Ltd) JS-230U-TCI60 | 230 | N | 다결정 | 1.61 | 1 | 45.7 | 0.5 | 14.29% | Japan Solar (Infini Co. Ltd) JS-235M-CI60
7754 | Japan Solar (Infini Co. Ltd) JS-235M-CI60 | 235 | N | 단결정 | 1.624 | 1 | 46.2 | 0.423 | 14.47% | Japan Solar (Infini Co. Ltd) JS-235M-CI60-BB
7755 | Japan Solar (Infini Co. Ltd) JS-235M-CI60-BB | 235 | N | 단결정 | 1.624 | 1 | 47.6 | 0.54 | 14.47% | Japan Solar (Infini Co. Ltd) JS-235M-TCI60
7756 | Japan Solar (Infini Co. Ltd) JS-235M-TCI60 | 235 | N | 단결정 | 1.624 | 1 | 46.2 | 0.423 | 14.47% | Japan Solar (Infini Co. Ltd) JS-235M-TCI60-BB
7757 | Japan Solar (Infini Co. Ltd) JS-235M-TCI60-BB | 235 | N | 단결정 | 1.624 | 1 | 47.6 | 0.54 | 14.47% | Japan Solar (Infini Co. Ltd) JS-235U-CI60
7758 | Japan Solar (Infini Co. Ltd) JS-235U-CI60 | 235 | N | 다결정 | 1.61 | 1 | 45.7 | 0.5 | 14.6% | Japan Solar (Infini Co. Ltd) JS-235U-CI60-BW
7759 | Japan Solar (Infini Co. Ltd) JS-235U-CI60-BW | 235 | N | 다결정 | 1.624 | 1 | 46.8 | 0.51 | 14.47% | Japan Solar (Infini Co. Ltd) JS-235U-TCI60-BW
7760 | Japan Solar (Infini Co. Ltd) JS-235U-TCI60-BW | 235 | N | 다결정 | 1.624 | 1 | 46.8 | 0.51 | 14.47% | Japan Solar (Infini Co. Ltd) JS-240M-CI54
7761 | Japan Solar (Infini Co. Ltd) JS-240M-CI54 | 240 | N | 단결정 | 1.465 | 1 | 47.7 | 0.55 | 16.38% | Japan Solar (Infini Co. Ltd) JS-240M-CI60
7762 | Japan Solar (Infini Co. Ltd) JS-240M-CI60 | 240 | N | 단결정 | 1.624 | 1 | 46.2 | 0.423 | 14.78% | Japan Solar (Infini Co. Ltd) JS-240M-CI60-BB
7763 | Japan Solar (Infini Co. Ltd) JS-240M-CI60-BB | 240 | N | 단결정 | 1.624 | 1 | 47.6 | 0.54 | 14.78% | Japan Solar (Infini Co. Ltd) JS-240M-TCI54
7764 | Japan Solar (Infini Co. Ltd) JS-240M-TCI54 | 240 | N | 단결정 | 1.465 | 1 | 47.7 | 0.55 | 16.38% | Japan Solar (Infini Co. Ltd) JS-240M-TCI60
7765 | Japan Solar (Infini Co. Ltd) JS-240M-TCI60 | 240 | N | 단결정 | 1.624 | 1 | 46.2 | 0.423 | 14.78% | Japan Solar (Infini Co. Ltd) JS-240M-TCI60-BB
7766 | Japan Solar (Infini Co. Ltd) JS-240M-TCI60-BB | 240 | N | 단결정 | 1.624 | 1 | 47.6 | 0.54 | 14.78% | Japan Solar (Infini Co. Ltd) JS-240U-CI60
7767 | Japan Solar (Infini Co. Ltd) JS-240U-CI60 | 240 | N | 다결정 | 1.61 | 1 | 45.7 | 0.5 | 14.91% | Japan Solar (Infini Co. Ltd) JS-240U-CI60-BW
7768 | Japan Solar (Infini Co. Ltd) JS-240U-CI60-BW | 240 | N | 다결정 | 1.624 | 1 | 46.8 | 0.51 | 14.78% | Japan Solar (Infini Co. Ltd) JS-240U-TCI60
7769 | Japan Solar (Infini Co. Ltd) JS-240U-TCI60 | 240 | N | 다결정 | 1.61 | 1 | 45.7 | 0.5 | 14.91% | Japan Solar (Infini Co. Ltd) JS-240U-TCI60-BW
7770 | Japan Solar (Infini Co. Ltd) JS-240U-TCI60-BW | 240 | N | 다결정 | 1.624 | 1 | 46.8 | 0.51 | 14.78% | Japan Solar (Infini Co. Ltd) JS-245M-CI60
7771 | Japan Solar (Infini Co. Ltd) JS-245M-CI60 | 245 | N | 단결정 | 1.624 | 1 | 46.7 | 0.47 | 15.09% | Japan Solar (Infini Co. Ltd) JS-245M-CI60-BB
7772 | Japan Solar (Infini Co. Ltd) JS-245M-CI60-BB | 245 | N | 단결정 | 1.624 | 1 | 47.6 | 0.54 | 15.09% | Japan Solar (Infini Co. Ltd) JS-245M-CI60-BW
7773 | Japan Solar (Infini Co. Ltd) JS-245M-CI60-BW | 245 | N | 단결정 | 1.624 | 1 | 46.7 | 0.47 | 15.09% | Japan Solar (Infini Co. Ltd) JS-245M-TCI60
7774 | Japan Solar (Infini Co. Ltd) JS-245M-TCI60 | 245 | N | 단결정 | 1.624 | 1 | 46.7 | 0.47 | 15.09% | Japan Solar (Infini Co. Ltd) JS-245M-TCI60-BB
7775 | Japan Solar (Infini Co. Ltd) JS-245M-TCI60-BB | 245 | N | 단결정 | 1.624 | 1 | 47.6 | 0.54 | 15.09% | Japan Solar (Infini Co. Ltd) JS-245M-TCI60-BW
7776 | Japan Solar (Infini Co. Ltd) JS-245M-TCI60-BW | 245 | N | 단결정 | 1.624 | 1 | 46.7 | 0.47 | 15.09% | Japan Solar (Infini Co. Ltd) JS-245M-TCI72
7777 | Japan Solar (Infini Co. Ltd) JS-245M-TCI72 | 245 | N | 단결정 | 1.624 | 1 | 46.2 | 0.423 | 15.09% | Japan Solar (Infini Co. Ltd) JS-245U-CI60
7778 | Japan Solar (Infini Co. Ltd) JS-245U-CI60 | 245 | N | 다결정 | 1.624 | 1 | 46.8 | 0.51 | 15.09% | Japan Solar (Infini Co. Ltd) JS-245U-CI60-BW
7779 | Japan Solar (Infini Co. Ltd) JS-245U-CI60-BW | 245 | N | 다결정 | 1.624 | 1 | 46.8 | 0.51 | 15.09% | Japan Solar (Infini Co. Ltd) JS-245U-TCI60
7780 | Japan Solar (Infini Co. Ltd) JS-245U-TCI60 | 245 | N | 다결정 | 1.624 | 1 | 46.8 | 0.51 | 15.09% | Japan Solar (Infini Co. Ltd) JS-245U-TCI60-BW
7781 | Japan Solar (Infini Co. Ltd) JS-245U-TCI60-BW | 245 | N | 다결정 | 1.624 | 1 | 46.8 | 0.51 | 15.09% | Japan Solar (Infini Co. Ltd) JS-250M-CI60
7782 | Japan Solar (Infini Co. Ltd) JS-250M-CI60 | 250 | N | 단결정 | 1.624 | 1 | 46.7 | 0.47 | 15.39% | Japan Solar (Infini Co. Ltd) JS-250M-CI60-BW
7783 | Japan Solar (Infini Co. Ltd) JS-250M-CI60-BW | 250 | N | 단결정 | 1.624 | 1 | 46.7 | 0.47 | 15.39% | Japan Solar (Infini Co. Ltd) JS-250M-TCI60
7784 | Japan Solar (Infini Co. Ltd) JS-250M-TCI60 | 250 | N | 단결정 | 1.624 | 1 | 46.7 | 0.47 | 15.39% | Japan Solar (Infini Co. Ltd) JS-250M-TCI60-BB
7785 | Japan Solar (Infini Co. Ltd) JS-250M-TCI60-BB | 250 | N | 단결정 | 1.624 | 1 | 46.7 | 0.47 | 15.39% | Japan Solar (Infini Co. Ltd) JS-250M-TCI72
7786 | Japan Solar (Infini Co. Ltd) JS-250M-TCI72 | 250 | N | 단결정 | 1.624 | 1 | 46.2 | 0.423 | 15.39% | Japan Solar (Infini Co. Ltd) JS-250U-CI60
7787 | Japan Solar (Infini Co. Ltd) JS-250U-CI60 | 250 | N | 다결정 | 1.624 | 1 | 46.8 | 0.51 | 15.39% | Japan Solar (Infini Co. Ltd) JS-250U-CI60-BW
7788 | Japan Solar (Infini Co. Ltd) JS-250U-CI60-BW | 250 | N | 다결정 | 1.624 | 1 | 46.8 | 0.51 | 15.39% | Japan Solar (Infini Co. Ltd) JS-250U-LI60
7789 | Japan Solar (Infini Co. Ltd) JS-250U-LI60 | 250 | N | 다결정 | 1.624 | 1 | 45.7 | 0.454 | 15.39% | Japan Solar (Infini Co. Ltd) JS-250U-TCI60
7790 | Japan Solar (Infini Co. Ltd) JS-250U-TCI60 | 250 | N | 다결정 | 1.624 | 1 | 46.8 | 0.51 | 15.39% | Japan Solar (Infini Co. Ltd) JS-250U-TCI60-BW
7791 | Japan Solar (Infini Co. Ltd) JS-250U-TCI60-BW | 250 | N | 다결정 | 1.624 | 1 | 46.8 | 0.51 | 15.39% | Japan Solar (Infini Co. Ltd) JS-255M-CI60
7792 | Japan Solar (Infini Co. Ltd) JS-255M-CI60 | 255 | N | 단결정 | 1.624 | 1 | 46.7 | 0.47 | 15.7% | Japan Solar (Infini Co. Ltd) JS-255M-CI60-BW
7793 | Japan Solar (Infini Co. Ltd) JS-255M-CI60-BW | 255 | N | 단결정 | 1.624 | 1 | 46.7 | 0.47 | 15.7% | Japan Solar (Infini Co. Ltd) JS-255M-LI60
7794 | Japan Solar (Infini Co. Ltd) JS-255M-LI60 | 255 | N | 단결정 | 1.624 | 1 | 44.2 | 0.435 | 15.7% | Japan Solar (Infini Co. Ltd) JS-255M-TCI60
7795 | Japan Solar (Infini Co. Ltd) JS-255M-TCI60 | 255 | N | 단결정 | 1.624 | 1 | 46.7 | 0.47 | 15.7% | Japan Solar (Infini Co. Ltd) JS-255M-TCI60-BB
7796 | Japan Solar (Infini Co. Ltd) JS-255M-TCI60-BB | 255 | N | 단결정 | 1.624 | 1 | 46.7 | 0.47 | 15.7% | Japan Solar (Infini Co. Ltd) JS-255U-CI60
7797 | Japan Solar (Infini Co. Ltd) JS-255U-CI60 | 255 | N | 다결정 | 1.624 | 1 | 46.8 | 0.51 | 15.7% | Japan Solar (Infini Co. Ltd) JS-255U-CI60-BW
7798 | Japan Solar (Infini Co. Ltd) JS-255U-CI60-BW | 255 | N | 다결정 | 1.624 | 1 | 46.8 | 0.51 | 15.7% | Japan Solar (Infini Co. Ltd) JS-255U-LI60
7799 | Japan Solar (Infini Co. Ltd) JS-255U-LI60 | 255 | N | 다결정 | 1.624 | 1 | 45.7 | 0.454 | 15.7% | Japan Solar (Infini Co. Ltd) JS-255U-RI60
7800 | Japan Solar (Infini Co. Ltd) JS-255U-RI60 | 255 | N | 다결정 | 1.627 | 1 | 44.3 | 0.419 | 15.67% | Japan Solar (Infini Co. Ltd) JS-255U-RJI60
7801 | Japan Solar (Infini Co. Ltd) JS-255U-RJI60 | 255 | N | 다결정 | 1.627 | 1 | 44.3 | 0.419 | 15.67% | Japan Solar (Infini Co. Ltd) JS-255U-TCI60
7802 | Japan Solar (Infini Co. Ltd) JS-255U-TCI60 | 255 | N | 다결정 | 1.624 | 1 | 46.8 | 0.51 | 15.7% | Japan Solar (Infini Co. Ltd) JS-255U-TCI60-BW
7803 | Japan Solar (Infini Co. Ltd) JS-255U-TCI60-BW | 255 | N | 다결정 | 1.624 | 1 | 46.8 | 0.51 | 15.7% | Japan Solar (Infini Co. Ltd) JS-260M-CI60
7804 | Japan Solar (Infini Co. Ltd) JS-260M-CI60 | 260 | N | 단결정 | 1.624 | 1 | 46.7 | 0.47 | 16.01% | Japan Solar (Infini Co. Ltd) JS-260M-CI60-BW
7805 | Japan Solar (Infini Co. Ltd) JS-260M-CI60-BW | 260 | N | 단결정 | 1.624 | 1 | 46.7 | 0.47 | 16.01% | Japan Solar (Infini Co. Ltd) JS-260M-LI60
7806 | Japan Solar (Infini Co. Ltd) JS-260M-LI60 | 260 | N | 단결정 | 1.624 | 1 | 44.2 | 0.435 | 16.01% | Japan Solar (Infini Co. Ltd) JS-260M-TCI60
7807 | Japan Solar (Infini Co. Ltd) JS-260M-TCI60 | 260 | N | 단결정 | 1.624 | 1 | 46.7 | 0.47 | 16.01% | Japan Solar (Infini Co. Ltd) JS-260M-TCI60-BB
7808 | Japan Solar (Infini Co. Ltd) JS-260M-TCI60-BB | 260 | N | 단결정 | 1.624 | 1 | 46.7 | 0.47 | 16.01% | Japan Solar (Infini Co. Ltd) JS-260U-CI60
7809 | Japan Solar (Infini Co. Ltd) JS-260U-CI60 | 260 | N | 다결정 | 1.624 | 1 | 46.8 | 0.51 | 16.01% | Japan Solar (Infini Co. Ltd) JS-260U-LI60
7810 | Japan Solar (Infini Co. Ltd) JS-260U-LI60 | 260 | N | 다결정 | 1.624 | 1 | 45.3 | 0.455 | 16.01% | Japan Solar (Infini Co. Ltd) JS-260U-RI60
7811 | Japan Solar (Infini Co. Ltd) JS-260U-RI60 | 260 | N | 다결정 | 1.627 | 1 | 44.3 | 0.419 | 15.98% | Japan Solar (Infini Co. Ltd) JS-260U-RJI60
7812 | Japan Solar (Infini Co. Ltd) JS-260U-RJI60 | 260 | N | 다결정 | 1.627 | 1 | 44.3 | 0.419 | 15.98% | Japan Solar (Infini Co. Ltd) JS-260U-TCI60
7813 | Japan Solar (Infini Co. Ltd) JS-260U-TCI60 | 260 | N | 다결정 | 1.624 | 1 | 46.8 | 0.51 | 16.01% | Japan Solar (Infini Co. Ltd) JS-265M-CI60
7814 | Japan Solar (Infini Co. Ltd) JS-265M-CI60 | 265 | N | 단결정 | 1.624 | 1 | 46.7 | 0.47 | 16.32% | Japan Solar (Infini Co. Ltd) JS-265M-CI60-BW
7815 | Japan Solar (Infini Co. Ltd) JS-265M-CI60-BW | 265 | N | 단결정 | 1.624 | 1 | 46.7 | 0.47 | 16.32% | Japan Solar (Infini Co. Ltd) JS-265M-CI72
7816 | Japan Solar (Infini Co. Ltd) JS-265M-CI72 | 265 | N | 단결정 | 1.936 | 1 | 46.2 | 0.423 | 13.69% | Japan Solar (Infini Co. Ltd) JS-265M-LI60
7817 | Japan Solar (Infini Co. Ltd) JS-265M-LI60 | 265 | N | 단결정 | 1.624 | 1 | 47.1 | 0.472 | 16.32% | Japan Solar (Infini Co. Ltd) JS-265M-TCI60
7818 | Japan Solar (Infini Co. Ltd) JS-265M-TCI60 | 265 | N | 단결정 | 1.624 | 1 | 46.7 | 0.47 | 16.32% | Japan Solar (Infini Co. Ltd) JS-265M-TCI60-BB
7819 | Japan Solar (Infini Co. Ltd) JS-265M-TCI60-BB | 265 | N | 단결정 | 1.624 | 1 | 46.7 | 0.47 | 16.32% | Japan Solar (Infini Co. Ltd) JS-265M-TCI72
7820 | Japan Solar (Infini Co. Ltd) JS-265M-TCI72 | 265 | N | 단결정 | 1.936 | 1 | 46.2 | 0.423 | 13.69% | Japan Solar (Infini Co. Ltd) JS-265U-LI60
7821 | Japan Solar (Infini Co. Ltd) JS-265U-LI60 | 265 | N | 다결정 | 1.624 | 1 | 46.3 | 0.504 | 16.32% | Japan Solar (Infini Co. Ltd) JS-270M-CI60
7822 | Japan Solar (Infini Co. Ltd) JS-270M-CI60 | 270 | N | 단결정 | 1.624 | 1 | 47.7 | 0.55 | 16.63% | Japan Solar (Infini Co. Ltd) JS-270M-CI72
7823 | Japan Solar (Infini Co. Ltd) JS-270M-CI72 | 270 | N | 단결정 | 1.936 | 1 | 46.2 | 0.423 | 13.95% | Japan Solar (Infini Co. Ltd) JS-270M-LI60
7824 | Japan Solar (Infini Co. Ltd) JS-270M-LI60 | 270 | N | 단결정 | 1.624 | 1 | 47.1 | 0.472 | 16.63% | Japan Solar (Infini Co. Ltd) JS-270M-TCI60
7825 | Japan Solar (Infini Co. Ltd) JS-270M-TCI60 | 270 | N | 단결정 | 1.624 | 1 | 47.7 | 0.55 | 16.63% | Japan Solar (Infini Co. Ltd) JS-270M-TCI72
7826 | Japan Solar (Infini Co. Ltd) JS-270M-TCI72 | 270 | N | 단결정 | 1.936 | 1 | 46.2 | 0.423 | 13.95% | Japan Solar (Infini Co. Ltd) JS-270U-LI60
7827 | Japan Solar (Infini Co. Ltd) JS-270U-LI60 | 270 | N | 다결정 | 1.624 | 1 | 46.3 | 0.504 | 16.63% | Japan Solar (Infini Co. Ltd) JS-275M-CI60
7828 | Japan Solar (Infini Co. Ltd) JS-275M-CI60 | 275 | N | 단결정 | 1.624 | 1 | 46.2 | 0.47 | 16.93% | Japan Solar (Infini Co. Ltd) JS-275M-CI72
7829 | Japan Solar (Infini Co. Ltd) JS-275M-CI72 | 275 | N | 단결정 | 1.936 | 1 | 46.2 | 0.423 | 14.2% | Japan Solar (Infini Co. Ltd) JS-275M-LI60
7830 | Japan Solar (Infini Co. Ltd) JS-275M-LI60 | 275 | N | 단결정 | 1.624 | 1 | 47.1 | 0.472 | 16.93% | Japan Solar (Infini Co. Ltd) JS-275M-TCI60
7831 | Japan Solar (Infini Co. Ltd) JS-275M-TCI60 | 275 | N | 단결정 | 1.624 | 1 | 46.2 | 0.47 | 16.93% | Japan Solar (Infini Co. Ltd) JS-275M-TCI72
7832 | Japan Solar (Infini Co. Ltd) JS-275M-TCI72 | 275 | N | 단결정 | 1.936 | 1 | 46.2 | 0.423 | 14.2% | Japan Solar (Infini Co. Ltd) JS-275U-CI72
7833 | Japan Solar (Infini Co. Ltd) JS-275U-CI72 | 275 | N | 다결정 | 1.936 | 1 | 47.4 | 0.51 | 14.2% | Japan Solar (Infini Co. Ltd) JS-275U-TCI72
7834 | Japan Solar (Infini Co. Ltd) JS-275U-TCI72 | 275 | N | 다결정 | 1.936 | 1 | 47.4 | 0.51 | 14.2% | Japan Solar (Infini Co. Ltd) JS-280M-CI60
7835 | Japan Solar (Infini Co. Ltd) JS-280M-CI60 | 280 | N | 단결정 | 1.936 | 1 | 46.2 | 0.47 | 14.46% | Japan Solar (Infini Co. Ltd) JS-280M-CI72
7836 | Japan Solar (Infini Co. Ltd) JS-280M-CI72 | 280 | N | 단결정 | 1.936 | 1 | 46.2 | 0.423 | 14.46% | Japan Solar (Infini Co. Ltd) JS-280M-CI72-BB
7837 | Japan Solar (Infini Co. Ltd) JS-280M-CI72-BB | 280 | N | 단결정 | 1.936 | 1 | 47 | 0.56 | 14.46% | Japan Solar (Infini Co. Ltd) JS-280M-LI60
7838 | Japan Solar (Infini Co. Ltd) JS-280M-LI60 | 280 | N | 단결정 | 1.624 | 1 | 47.1 | 0.472 | 17.24% | Japan Solar (Infini Co. Ltd) JS-280M-TCI60
7839 | Japan Solar (Infini Co. Ltd) JS-280M-TCI60 | 280 | N | 단결정 | 1.624 | 1 | 46.2 | 0.47 | 17.24% | Japan Solar (Infini Co. Ltd) JS-280M-TCI72
7840 | Japan Solar (Infini Co. Ltd) JS-280M-TCI72 | 280 | N | 단결정 | 1.936 | 1 | 46.2 | 0.423 | 14.46% | Japan Solar (Infini Co. Ltd) JS-280M-TCI72-BB
7841 | Japan Solar (Infini Co. Ltd) JS-280M-TCI72-BB | 280 | N | 단결정 | 1.936 | 1 | 47 | 0.56 | 14.46% | Japan Solar (Infini Co. Ltd) JS-280U-CI72
7842 | Japan Solar (Infini Co. Ltd) JS-280U-CI72 | 280 | N | 다결정 | 1.936 | 1 | 47.4 | 0.51 | 14.46% | Japan Solar (Infini Co. Ltd) JS-280U-TCI72
7843 | Japan Solar (Infini Co. Ltd) JS-280U-TCI72 | 280 | N | 다결정 | 1.936 | 1 | 47.4 | 0.51 | 14.46% | Japan Solar (Infini Co. Ltd) JS-285M-CI72
7844 | Japan Solar (Infini Co. Ltd) JS-285M-CI72 | 285 | N | 단결정 | 1.936 | 1 | 46.2 | 0.423 | 14.72% | Japan Solar (Infini Co. Ltd) JS-285M-CI72-BB
7845 | Japan Solar (Infini Co. Ltd) JS-285M-CI72-BB | 285 | N | 단결정 | 1.936 | 1 | 47 | 0.56 | 14.72% | Japan Solar (Infini Co. Ltd) JS-285M-LI60
7846 | Japan Solar (Infini Co. Ltd) JS-285M-LI60 | 285 | N | 단결정 | 1.624 | 1 | 47.1 | 0.472 | 17.55% | Japan Solar (Infini Co. Ltd) JS-285M-TCI72
7847 | Japan Solar (Infini Co. Ltd) JS-285M-TCI72 | 285 | N | 단결정 | 1.936 | 1 | 46.2 | 0.423 | 14.72% | Japan Solar (Infini Co. Ltd) JS-285M-TCI72-BB
7848 | Japan Solar (Infini Co. Ltd) JS-285M-TCI72-BB | 285 | N | 단결정 | 1.936 | 1 | 47 | 0.56 | 14.72% | Japan Solar (Infini Co. Ltd) JS-285U-CI72
7849 | Japan Solar (Infini Co. Ltd) JS-285U-CI72 | 285 | N | 다결정 | 1.936 | 1 | 47.4 | 0.51 | 14.72% | Japan Solar (Infini Co. Ltd) JS-285U-TCI72
7850 | Japan Solar (Infini Co. Ltd) JS-285U-TCI72 | 285 | N | 다결정 | 1.936 | 1 | 47.4 | 0.51 | 14.72% | Japan Solar (Infini Co. Ltd) JS-290M-CI72
7851 | Japan Solar (Infini Co. Ltd) JS-290M-CI72 | 290 | N | 단결정 | 1.936 | 1 | 48 | 0.52 | 14.98% | Japan Solar (Infini Co. Ltd) JS-290M-CI72-BB
7852 | Japan Solar (Infini Co. Ltd) JS-290M-CI72-BB | 290 | N | 단결정 | 1.936 | 1 | 47 | 0.56 | 14.98% | Japan Solar (Infini Co. Ltd) JS-290M-TCI72
7853 | Japan Solar (Infini Co. Ltd) JS-290M-TCI72 | 290 | N | 단결정 | 1.936 | 1 | 48 | 0.52 | 14.98% | Japan Solar (Infini Co. Ltd) JS-290M-TCI72-BB
7854 | Japan Solar (Infini Co. Ltd) JS-290M-TCI72-BB | 290 | N | 단결정 | 1.936 | 1 | 47 | 0.56 | 14.98% | Japan Solar (Infini Co. Ltd) JS-290U-CI72
7855 | Japan Solar (Infini Co. Ltd) JS-290U-CI72 | 290 | N | 다결정 | 1.936 | 1 | 47.4 | 0.51 | 14.98% | Japan Solar (Infini Co. Ltd) JS-290U-TCI72
7856 | Japan Solar (Infini Co. Ltd) JS-290U-TCI72 | 290 | N | 다결정 | 1.544 | 1 | 47.2 | 0.45 | 18.78% | Japan Solar (Infini Co. Ltd) JS-295M-CI72
7857 | Japan Solar (Infini Co. Ltd) JS-295M-CI72 | 295 | N | 단결정 | 1.936 | 1 | 48 | 0.52 | 15.24% | Japan Solar (Infini Co. Ltd) JS-295M-CI72-BB
7858 | Japan Solar (Infini Co. Ltd) JS-295M-CI72-BB | 295 | N | 단결정 | 1.936 | 1 | 47 | 0.56 | 15.24% | Japan Solar (Infini Co. Ltd) JS-295M-TCI72
7859 | Japan Solar (Infini Co. Ltd) JS-295M-TCI72 | 295 | N | 단결정 | 1.936 | 1 | 48 | 0.52 | 15.24% | Japan Solar (Infini Co. Ltd) JS-295M-TCI72-BB
7860 | Japan Solar (Infini Co. Ltd) JS-295M-TCI72-BB | 295 | N | 단결정 | 1.936 | 1 | 47 | 0.56 | 15.24% | Japan Solar (Infini Co. Ltd) JS-295U-TCI72
7861 | Japan Solar (Infini Co. Ltd) JS-295U-TCI72 | 295 | N | 다결정 | 1.544 | 1 | 47.2 | 0.45 | 19.11% | Japan Solar (Infini Co. Ltd) JS-300M-CI72
7862 | Japan Solar (Infini Co. Ltd) JS-300M-CI72 | 300 | N | 단결정 | 1.936 | 1 | 48 | 0.52 | 15.5% | Japan Solar (Infini Co. Ltd) JS-300M-TCI72
7863 | Japan Solar (Infini Co. Ltd) JS-300M-TCI72 | 300 | N | 단결정 | 1.936 | 1 | 48 | 0.52 | 15.5% | Japan Solar (Infini Co. Ltd) JS-300U-LI72
7864 | Japan Solar (Infini Co. Ltd) JS-300U-LI72 | 300 | N | 다결정 | 1.94 | 1 | 46.6 | 0.439 | 15.46% | Japan Solar (Infini Co. Ltd) JS-300U-RI72
7865 | Japan Solar (Infini Co. Ltd) JS-300U-RI72 | 300 | N | 다결정 | 1.94 | 1 | 44.3 | 0.419 | 15.46% | Japan Solar (Infini Co. Ltd) JS-300U-TCI72
7866 | Japan Solar (Infini Co. Ltd) JS-300U-TCI72 | 300 | N | 다결정 | 1.544 | 1 | 47.2 | 0.45 | 19.43% | Japan Solar (Infini Co. Ltd) JS-305M-CI72
7867 | Japan Solar (Infini Co. Ltd) JS-305M-CI72 | 305 | N | 단결정 | 1.936 | 1 | 47.7 | 0.55 | 15.75% | Japan Solar (Infini Co. Ltd) JS-305M-TCI72
7868 | Japan Solar (Infini Co. Ltd) JS-305M-TCI72 | 305 | N | 단결정 | 1.936 | 1 | 47.7 | 0.55 | 15.75% | Japan Solar (Infini Co. Ltd) JS-305U-LI72
7869 | Japan Solar (Infini Co. Ltd) JS-305U-LI72 | 305 | N | 다결정 | 1.94 | 1 | 45.7 | 0.431 | 15.72% | Japan Solar (Infini Co. Ltd) JS-305U-RI72
7870 | Japan Solar (Infini Co. Ltd) JS-305U-RI72 | 305 | N | 다결정 | 1.94 | 1 | 44.3 | 0.419 | 15.72% | Japan Solar (Infini Co. Ltd) JS-305U-TCI72
7871 | Japan Solar (Infini Co. Ltd) JS-305U-TCI72 | 305 | N | 다결정 | 1.544 | 1 | 47.2 | 0.45 | 19.75% | Japan Solar (Infini Co. Ltd) JS-310M-CI72
7872 | Japan Solar (Infini Co. Ltd) JS-310M-CI72 | 310 | N | 단결정 | 1.936 | 1 | 47.7 | 0.55 | 16.01% | Japan Solar (Infini Co. Ltd) JS-310M-LI72
7873 | Japan Solar (Infini Co. Ltd) JS-310M-LI72 | 310 | N | 단결정 | 1.94 | 1 | 46.2 | 0.438 | 15.98% | Japan Solar (Infini Co. Ltd) JS-310M-TCI72
7874 | Japan Solar (Infini Co. Ltd) JS-310M-TCI72 | 310 | N | 단결정 | 1.936 | 1 | 47.7 | 0.55 | 16.01% | Japan Solar (Infini Co. Ltd) JS-310U-LI72
7875 | Japan Solar (Infini Co. Ltd) JS-310U-LI72 | 310 | N | 다결정 | 1.94 | 1 | 45.7 | 0.431 | 15.98% | Japan Solar (Infini Co. Ltd) JS-310U-RI72
7876 | Japan Solar (Infini Co. Ltd) JS-310U-RI72 | 310 | N | 다결정 | 1.94 | 1 | 44.3 | 0.419 | 15.98% | Japan Solar (Infini Co. Ltd) JS-310U-TCI72
7877 | Japan Solar (Infini Co. Ltd) JS-310U-TCI72 | 310 | N | 다결정 | 1.544 | 1 | 47.2 | 0.45 | 20.08% | Japan Solar (Infini Co. Ltd) JS-315M-CI72
7878 | Japan Solar (Infini Co. Ltd) JS-315M-CI72 | 315 | N | 단결정 | 1.936 | 1 | 47.7 | 0.55 | 16.27% | Japan Solar (Infini Co. Ltd) JS-315M-LI72
7879 | Japan Solar (Infini Co. Ltd) JS-315M-LI72 | 315 | N | 단결정 | 1.94 | 1 | 45.2 | 0.443 | 16.24% | Japan Solar (Infini Co. Ltd) JS-315M-TCI72
7880 | Japan Solar (Infini Co. Ltd) JS-315M-TCI72 | 315 | N | 단결정 | 1.936 | 1 | 47.7 | 0.55 | 16.27% | Japan Solar (Infini Co. Ltd) JS-315U-LI72
7881 | Japan Solar (Infini Co. Ltd) JS-315U-LI72 | 315 | N | 다결정 | 1.94 | 1 | 46.6 | 0.439 | 16.24% | Japan Solar (Infini Co. Ltd) JS-315U-RI72
7882 | Japan Solar (Infini Co. Ltd) JS-315U-RI72 | 315 | N | 다결정 | 1.94 | 1 | 44.3 | 0.419 | 16.24% | Japan Solar (Infini Co. Ltd) JS-315U-TCI72
7883 | Japan Solar (Infini Co. Ltd) JS-315U-TCI72 | 315 | N | 다결정 | 1.544 | 1 | 47.2 | 0.45 | 20.4% | Japan Solar (Infini Co. Ltd) JS-320M-CI72
7884 | Japan Solar (Infini Co. Ltd) JS-320M-CI72 | 320 | N | 단결정 | 1.936 | 1 | 47.7 | 0.55 | 16.53% | Japan Solar (Infini Co. Ltd) JS-320M-LI72
7885 | Japan Solar (Infini Co. Ltd) JS-320M-LI72 | 320 | N | 단결정 | 1.94 | 1 | 45.2 | 0.443 | 16.49% | Japan Solar (Infini Co. Ltd) JS-320M-TCI72
7886 | Japan Solar (Infini Co. Ltd) JS-320M-TCI72 | 320 | N | 단결정 | 1.936 | 1 | 47.7 | 0.55 | 16.53% | Japan Solar (Infini Co. Ltd) JS-320U-LI72
7887 | Japan Solar (Infini Co. Ltd) JS-320U-LI72 | 320 | N | 다결정 | 1.94 | 1 | 46.6 | 0.439 | 16.49% | Japan Solar (Infini Co. Ltd) JS-325M-CI72
7888 | Japan Solar (Infini Co. Ltd) JS-325M-CI72 | 325 | N | 단결정 | 1.936 | 1 | 46.2 | 0.47 | 16.79% | Japan Solar (Infini Co. Ltd) JS-325M-LI72
7889 | Japan Solar (Infini Co. Ltd) JS-325M-LI72 | 325 | N | 단결정 | 1.94 | 1 | 46.2 | 0.478 | 16.75% | Japan Solar (Infini Co. Ltd) JS-325M-TCI72
7890 | Japan Solar (Infini Co. Ltd) JS-325M-TCI72 | 325 | N | 단결정 | 1.936 | 1 | 46.2 | 0.47 | 16.79% | Japan Solar (Infini Co. Ltd) JS-325U-LI72
7891 | Japan Solar (Infini Co. Ltd) JS-325U-LI72 | 325 | N | 다결정 | 1.94 | 1 | 46.6 | 0.439 | 16.75% | Japan Solar (Infini Co. Ltd) JS-330M-CI72
7892 | Japan Solar (Infini Co. Ltd) JS-330M-CI72 | 330 | N | 단결정 | 1.936 | 1 | 46.2 | 0.47 | 17.05% | Japan Solar (Infini Co. Ltd) JS-330M-LI72
7893 | Japan Solar (Infini Co. Ltd) JS-330M-LI72 | 330 | N | 단결정 | 1.94 | 1 | 46.2 | 0.478 | 17.01% | Japan Solar (Infini Co. Ltd) JS-330M-TCI72
7894 | Japan Solar (Infini Co. Ltd) JS-330M-TCI72 | 330 | N | 단결정 | 1.936 | 1 | 46.2 | 0.47 | 17.05% | Japan Solar (Infini Co. Ltd) JS-335M-LI72
7895 | Japan Solar (Infini Co. Ltd) JS-335M-LI72 | 335 | N | 단결정 | 1.94 | 1 | 46.2 | 0.478 | 17.27% | Jetion Science & Technology Co JT250PLg
7896 | Jetion Science & Technology Co JT250PLg | 250 | N | 다결정 | 1.609 | 1 | 43.6 | 0.449 | 15.54% | Jetion Science & Technology Co JT255PLg
7897 | Jetion Science & Technology Co JT255PLg | 255 | N | 다결정 | 1.609 | 1 | 43.6 | 0.449 | 15.85% | Jetion Science & Technology Co JT260PLg
7898 | Jetion Science & Technology Co JT260PLg | 260 | N | 다결정 | 1.609 | 1 | 43.6 | 0.449 | 16.16% | Jetion Science & Technology Co JT265PLg
7899 | Jetion Science & Technology Co JT265PLg | 265 | N | 다결정 | 1.609 | 1 | 43.6 | 0.449 | 16.47% | Jetion Science & Technology Co JT270PLg
7900 | Jetion Science & Technology Co JT270PLg | 270 | N | 다결정 | 1.609 | 1 | 43.6 | 0.449 | 16.78% | Jetion Science & Technology Co JT300PMg
7901 | Jetion Science & Technology Co JT300PMg | 300 | N | 다결정 | 1.919 | 1 | 45.6 | 0.474 | 15.63% | Jetion Science & Technology Co JT305PMg
7902 | Jetion Science & Technology Co JT305PMg | 305 | N | 다결정 | 1.919 | 1 | 45.6 | 0.474 | 15.89% | Jetion Science & Technology Co JT310PMg
7903 | Jetion Science & Technology Co JT310PMg | 310 | N | 다결정 | 1.919 | 1 | 45.6 | 0.474 | 16.15% | Jetion Science & Technology Co JT315PMg
7904 | Jetion Science & Technology Co JT315PMg | 315 | N | 다결정 | 1.919 | 1 | 45.6 | 0.474 | 16.41% | Jetion Science & Technology Co JT320PMg
7905 | Jetion Science & Technology Co JT320PMg | 320 | N | 다결정 | 1.919 | 1 | 45.6 | 0.474 | 16.68% | Jetion Solar (China) JT175SAb
7906 | Jetion Solar (China) JT175SAb | 175 | N | 단결정 | 1.277 | 1 | 45.4 | 0.549 | 13.7% | Jetion Solar (China) JT175SAb(Black)
7907 | Jetion Solar (China) JT175SAb(Black) | 175 | N | 단결정 | 1.277 | 1 | 47.4 | 0.46 | 13.7% | Jetion Solar (China) JT180SAb
7908 | Jetion Solar (China) JT180SAb | 180 | N | 단결정 | 1.277 | 1 | 45.4 | 0.549 | 14.1% | Jetion Solar (China) JT180SAb(Black)
7909 | Jetion Solar (China) JT180SAb(Black) | 180 | N | 단결정 | 1.277 | 1 | 47.4 | 0.46 | 14.1% | Jetion Solar (China) JT185SAb
7910 | Jetion Solar (China) JT185SAb | 185 | N | 단결정 | 1.277 | 1 | 45.4 | 0.549 | 14.49% | Jetion Solar (China) JT185SAb(Black)
7911 | Jetion Solar (China) JT185SAb(Black) | 185 | N | 단결정 | 1.277 | 1 | 47.4 | 0.46 | 14.49% | Jetion Solar (China) JT190SAb
7912 | Jetion Solar (China) JT190SAb | 190 | N | 단결정 | 1.277 | 1 | 45.7 | 0.45 | 14.88% | Jetion Solar (China) JT195SAb
7913 | Jetion Solar (China) JT195SAb | 195 | N | 단결정 | 1.277 | 1 | 45.7 | 0.45 | 15.27% | Jetion Solar (China) JT220PCe
7914 | Jetion Solar (China) JT220PCe | 220 | N | 단결정 | 1.642 | 1 | 47 | 0.514 | 13.4% | Jetion Solar (China) JT220PCe(Black)
7915 | Jetion Solar (China) JT220PCe(Black) | 220 | N | 다결정 | 1.642 | 1 | 48.9 | 0.443 | 13.4% | Jetion Solar (China) JT225PCe
7916 | Jetion Solar (China) JT225PCe | 225 | N | 단결정 | 1.642 | 1 | 47 | 0.514 | 13.7% | Jetion Solar (China) JT225PCe(Black)
7917 | Jetion Solar (China) JT225PCe(Black) | 225 | N | 다결정 | 1.642 | 1 | 48.9 | 0.443 | 13.7% | Jetion Solar (China) JT230PCe
7918 | Jetion Solar (China) JT230PCe | 230 | N | 단결정 | 1.642 | 1 | 47 | 0.514 | 14.01% | Jetion Solar (China) JT230PCe(Black)
7919 | Jetion Solar (China) JT230PCe(Black) | 230 | N | 다결정 | 1.642 | 1 | 48.9 | 0.443 | 14.01% | Jetion Solar (China) JT230SCc
7920 | Jetion Solar (China) JT230SCc | 230 | N | 단결정 | 1.642 | 1 | 46.2 | 0.439 | 14.01% | Jetion Solar (China) JT230SCc(Black)
7921 | Jetion Solar (China) JT230SCc(Black) | 230 | N | 단결정 | 1.642 | 1 | 46 | 0.443 | 14.01% | Jetion Solar (China) JT235PCe
7922 | Jetion Solar (China) JT235PCe | 235 | N | 다결정 | 1.642 | 1 | 46.7 | 0.453 | 14.31% | Jetion Solar (China) JT235PCe(Black)
7923 | Jetion Solar (China) JT235PCe(Black) | 235 | N | 다결정 | 1.642 | 1 | 48.9 | 0.443 | 14.31% | Jetion Solar (China) JT235SCc
7924 | Jetion Solar (China) JT235SCc | 235 | N | 단결정 | 1.642 | 1 | 46.2 | 0.439 | 14.31% | Jetion Solar (China) JT235SCc(Black)
7925 | Jetion Solar (China) JT235SCc(Black) | 235 | N | 단결정 | 1.642 | 1 | 46 | 0.443 | 14.31% | Jetion Solar (China) JT240PCe
7926 | Jetion Solar (China) JT240PCe | 240 | N | 다결정 | 1.642 | 1 | 46.7 | 0.453 | 14.62% | Jetion Solar (China) JT240PCe(Black)
7927 | Jetion Solar (China) JT240PCe(Black) | 240 | N | 다결정 | 1.642 | 1 | 48.9 | 0.443 | 14.62% | Jetion Solar (China) JT240SCc
7928 | Jetion Solar (China) JT240SCc | 240 | N | 단결정 | 1.642 | 1 | 46.2 | 0.439 | 14.62% | Jetion Solar (China) JT240SCc(Black)
7929 | Jetion Solar (China) JT240SCc(Black) | 240 | N | 단결정 | 1.642 | 1 | 46 | 0.443 | 14.62% | Jetion Solar (China) JT245SCc
7930 | Jetion Solar (China) JT245SCc | 245 | N | 단결정 | 1.642 | 1 | 46.2 | 0.439 | 14.92% | Jetion Solar (China) JT245SCc(Black)
7931 | Jetion Solar (China) JT245SCc(Black) | 245 | N | 단결정 | 1.642 | 1 | 46 | 0.443 | 14.92% | Jetion Solar (China) JT250PPg
7932 | Jetion Solar (China) JT250PPg | 250 | N | 다결정 | 1.627 | 1 | 47.7 | 0.447 | 15.37% | Jetion Solar (China) JT250SCc
7933 | Jetion Solar (China) JT250SCc | 250 | N | 단결정 | 1.642 | 1 | 46.2 | 0.439 | 15.23% | Jetion Solar (China) JT255PPg
7934 | Jetion Solar (China) JT255PPg | 255 | N | 다결정 | 1.627 | 1 | 47.7 | 0.447 | 15.67% | Jetion Solar (China) JT260PPg
7935 | Jetion Solar (China) JT260PPg | 260 | N | 다결정 | 1.627 | 1 | 47.7 | 0.447 | 15.98% | Jetion Solar (China) JT265PPg
7936 | Jetion Solar (China) JT265PPg | 265 | N | 다결정 | 1.627 | 1 | 47.7 | 0.447 | 16.29% | Jetion Solar (China) JT270PAe
7937 | Jetion Solar (China) JT270PAe | 270 | N | 다결정 | 1.94 | 1 | 46.6 | 0.438 | 13.92% | Jetion Solar (China) JT270PAe(Black)
7938 | Jetion Solar (China) JT270PAe(Black) | 270 | N | 다결정 | 1.94 | 1 | 46.1 | 0.465 | 13.92% | Jetion Solar (China) JT270PPg
7939 | Jetion Solar (China) JT270PPg | 270 | N | 다결정 | 1.627 | 1 | 47.7 | 0.447 | 16.59% | Jetion Solar (China) JT270SAc
7940 | Jetion Solar (China) JT270SAc | 270 | N | 단결정 | 1.94 | 1 | 46 | 0.439 | 13.92% | Jetion Solar (China) JT270SAc(Black)
7941 | Jetion Solar (China) JT270SAc(Black) | 270 | N | 단결정 | 1.94 | 1 | 48.5 | 0.439 | 13.92% | Jetion Solar (China) JT275PAe
7942 | Jetion Solar (China) JT275PAe | 275 | N | 다결정 | 1.94 | 1 | 46.6 | 0.438 | 14.18% | Jetion Solar (China) JT275PAe(Black)
7943 | Jetion Solar (China) JT275PAe(Black) | 275 | N | 다결정 | 1.94 | 1 | 46.1 | 0.465 | 14.18% | Jetion Solar (China) JT275SAc
7944 | Jetion Solar (China) JT275SAc | 275 | N | 단결정 | 1.94 | 1 | 46 | 0.439 | 14.18% | Jetion Solar (China) JT275SAc(Black)
7945 | Jetion Solar (China) JT275SAc(Black) | 275 | N | 단결정 | 1.94 | 1 | 48.5 | 0.439 | 14.18% | Jetion Solar (China) JT280PAe
7946 | Jetion Solar (China) JT280PAe | 280 | N | 다결정 | 1.94 | 1 | 46.6 | 0.438 | 14.43% | Jetion Solar (China) JT280PAe(Black)
7947 | Jetion Solar (China) JT280PAe(Black) | 280 | N | 다결정 | 1.94 | 1 | 46.1 | 0.465 | 14.43% | Jetion Solar (China) JT280SAc
7948 | Jetion Solar (China) JT280SAc | 280 | N | 단결정 | 1.94 | 1 | 46 | 0.439 | 14.43% | Jetion Solar (China) JT280SAc(Black)
7949 | Jetion Solar (China) JT280SAc(Black) | 280 | N | 단결정 | 1.94 | 1 | 48.5 | 0.439 | 14.43% | Jetion Solar (China) JT285PAe
7950 | Jetion Solar (China) JT285PAe | 285 | N | 다결정 | 1.94 | 1 | 46.6 | 0.438 | 14.69% | Jetion Solar (China) JT285PAe(Black)
7951 | Jetion Solar (China) JT285PAe(Black) | 285 | N | 다결정 | 1.94 | 1 | 46.1 | 0.465 | 14.69% | Jetion Solar (China) JT285SAc
7952 | Jetion Solar (China) JT285SAc | 285 | N | 단결정 | 1.94 | 1 | 46 | 0.439 | 14.69% | Jetion Solar (China) JT285SAc(Black)
7953 | Jetion Solar (China) JT285SAc(Black) | 285 | N | 단결정 | 1.94 | 1 | 48.5 | 0.439 | 14.69% | Jetion Solar (China) JT290PAe
7954 | Jetion Solar (China) JT290PAe | 290 | N | 다결정 | 1.94 | 1 | 46.6 | 0.438 | 14.95% | Jetion Solar (China) JT290PAe(Black)
7955 | Jetion Solar (China) JT290PAe(Black) | 290 | N | 다결정 | 1.94 | 1 | 46.1 | 0.465 | 14.95% | Jetion Solar (China) JT290SAc
7956 | Jetion Solar (China) JT290SAc | 290 | N | 단결정 | 1.94 | 1 | 46 | 0.439 | 14.95% | Jetion Solar (China) JT290SAc(Black)
7957 | Jetion Solar (China) JT290SAc(Black) | 290 | N | 단결정 | 1.94 | 1 | 48.5 | 0.439 | 14.95% | Jetion Solar (China) JT300PAg
7958 | Jetion Solar (China) JT300PAg | 300 | N | 다결정 | 1.94 | 1 | 46.6 | 0.448 | 15.46% | Jetion Solar (China) JT305PAg
7959 | Jetion Solar (China) JT305PAg | 305 | N | 다결정 | 1.94 | 1 | 46.6 | 0.448 | 15.72% | Jetion Solar (China) JT310PAg
7960 | Jetion Solar (China) JT310PAg | 310 | N | 다결정 | 1.94 | 1 | 46.6 | 0.448 | 15.98% | Jetion Solar (China) JT315PAg
7961 | Jetion Solar (China) JT315PAg | 315 | N | 다결정 | 1.94 | 1 | 46.6 | 0.448 | 16.24% | Jetion Solar (China) JT320PAg
7962 | Jetion Solar (China) JT320PAg | 320 | N | 다결정 | 1.94 | 1 | 46.6 | 0.448 | 16.49% | Jiangsu Aide Solar Energy Technology AD160M5-Aa
7963 | Jiangsu Aide Solar Energy Technology AD160M5-Aa | 160 | N | 단결정 | 1.277 | 1 | 49.9 | 0.499 | 12.53% | Jiangsu Aide Solar Energy Technology AD165M5-Aa
7964 | Jiangsu Aide Solar Energy Technology AD165M5-Aa | 165 | N | 단결정 | 1.277 | 1 | 49.9 | 0.499 | 12.92% | Jiangsu Aide Solar Energy Technology AD170M5-Aa
7965 | Jiangsu Aide Solar Energy Technology AD170M5-Aa | 170 | N | 단결정 | 1.277 | 1 | 49.9 | 0.525 | 13.31% | Jiangsu Aide Solar Energy Technology AD175M5-Aa
7966 | Jiangsu Aide Solar Energy Technology AD175M5-Aa | 175 | N | 단결정 | 1.277 | 1 | 49.9 | 0.525 | 13.7% | Jiangsu Aide Solar Energy Technology AD180M5-Aa
7967 | Jiangsu Aide Solar Energy Technology AD180M5-Aa | 180 | N | 단결정 | 1.277 | 1 | 49.9 | 0.525 | 14.1% | Jiangsu Aide Solar Energy Technology AD185M5-Aa
7968 | Jiangsu Aide Solar Energy Technology AD185M5-Aa | 185 | N | 단결정 | 1.277 | 1 | 45.8 | 0.467 | 14.49% | Jiangsu Aide Solar Energy Technology AD190M5-Aa
7969 | Jiangsu Aide Solar Energy Technology AD190M5-Aa | 190 | N | 단결정 | 1.277 | 1 | 45.8 | 0.467 | 14.88% | Jiangsu Aide Solar Energy Technology AD190P6-Ac
7970 | Jiangsu Aide Solar Energy Technology AD190P6-Ac | 190 | N | 다결정 | 1.47 | 1 | 51.4 | 0.481 | 12.93% | Jiangsu Aide Solar Energy Technology AD195M5-Aa
7971 | Jiangsu Aide Solar Energy Technology AD195M5-Aa | 195 | N | 단결정 | 1.277 | 1 | 45.8 | 0.467 | 15.27% | Jiangsu Aide Solar Energy Technology AD195P6-Ac
7972 | Jiangsu Aide Solar Energy Technology AD195P6-Ac | 195 | N | 다결정 | 1.47 | 1 | 51.4 | 0.481 | 13.27% | Jiangsu Aide Solar Energy Technology AD200M5-Aa
7973 | Jiangsu Aide Solar Energy Technology AD200M5-Aa | 200 | N | 단결정 | 1.277 | 1 | 45.8 | 0.467 | 15.66% | Jiangsu Aide Solar Energy Technology AD200P6-Ac
7974 | Jiangsu Aide Solar Energy Technology AD200P6-Ac | 200 | N | 다결정 | 1.47 | 1 | 51.4 | 0.481 | 13.61% | Jiangsu Aide Solar Energy Technology AD205P6-Ac
7975 | Jiangsu Aide Solar Energy Technology AD205P6-Ac | 205 | N | 다결정 | 1.47 | 1 | 51.4 | 0.482 | 13.95% | Jiangsu Aide Solar Energy Technology AD210P6-Ac
7976 | Jiangsu Aide Solar Energy Technology AD210P6-Ac | 210 | N | 다결정 | 1.47 | 1 | 51.4 | 0.482 | 14.29% | Jiangsu Aide Solar Energy Technology AD210P6-Bc
7977 | Jiangsu Aide Solar Energy Technology AD210P6-Bc | 210 | N | 다결정 | 1.47 | 1 | 47.9 | 0.435 | 14.29% | Jiangsu Aide Solar Energy Technology AD215P6-Ab
7978 | Jiangsu Aide Solar Energy Technology AD215P6-Ab | 215 | N | 다결정 | 1.623 | 1 | 51.4 | 0.482 | 13.25% | Jiangsu Aide Solar Energy Technology AD220P6-Ab
7979 | Jiangsu Aide Solar Energy Technology AD220P6-Ab | 220 | N | 다결정 | 1.623 | 1 | 51.4 | 0.482 | 13.56% | Jiangsu Aide Solar Energy Technology AD220P6-Bb
7980 | Jiangsu Aide Solar Energy Technology AD220P6-Bb | 220 | N | 다결정 | 1.623 | 1 | 47.9 | 0.432 | 13.56% | Jiangsu Aide Solar Energy Technology AD225P6-Ab
7981 | Jiangsu Aide Solar Energy Technology AD225P6-Ab | 225 | N | 다결정 | 1.623 | 1 | 51.4 | 0.488 | 13.86% | Jiangsu Aide Solar Energy Technology AD230M6-Ab
7982 | Jiangsu Aide Solar Energy Technology AD230M6-Ab | 230 | N | 단결정 | 1.623 | 1 | 45.7 | 0.44 | 14.17% | Jiangsu Aide Solar Energy Technology AD230P6-Ab
7983 | Jiangsu Aide Solar Energy Technology AD230P6-Ab | 230 | N | 다결정 | 1.623 | 1 | 45.9 | 0.431 | 14.17% | Jiangsu Aide Solar Energy Technology AD230P6-Bb
7984 | Jiangsu Aide Solar Energy Technology AD230P6-Bb | 230 | N | 다결정 | 1.623 | 1 | 47.9 | 0.432 | 14.17% | Jiangsu Aide Solar Energy Technology AD235M6-Ab
7985 | Jiangsu Aide Solar Energy Technology AD235M6-Ab | 235 | N | 단결정 | 1.623 | 1 | 45.7 | 0.44 | 14.48% | Jiangsu Aide Solar Energy Technology AD235P6-Ab
7986 | Jiangsu Aide Solar Energy Technology AD235P6-Ab | 235 | N | 다결정 | 1.623 | 1 | 45.9 | 0.431 | 14.48% | Jiangsu Aide Solar Energy Technology AD235P6-Bb
7987 | Jiangsu Aide Solar Energy Technology AD235P6-Bb | 235 | N | 다결정 | 1.623 | 1 | 47.9 | 0.432 | 14.48% | Jiangsu Aide Solar Energy Technology AD240M6-Ab
7988 | Jiangsu Aide Solar Energy Technology AD240M6-Ab | 240 | N | 단결정 | 1.623 | 1 | 45.7 | 0.44 | 14.79% | Jiangsu Aide Solar Energy Technology AD240P6-Ab
7989 | Jiangsu Aide Solar Energy Technology AD240P6-Ab | 240 | N | 다결정 | 1.623 | 1 | 45.9 | 0.431 | 14.79% | Jiangsu Aide Solar Energy Technology AD240P6-Bb
7990 | Jiangsu Aide Solar Energy Technology AD240P6-Bb | 240 | N | 다결정 | 1.623 | 1 | 47.9 | 0.432 | 14.79% | Jiangsu Aide Solar Energy Technology AD245M6-Ab
7991 | Jiangsu Aide Solar Energy Technology AD245M6-Ab | 245 | N | 단결정 | 1.623 | 1 | 45.7 | 0.44 | 15.1% | Jiangsu Aide Solar Energy Technology AD245P6-Ab
7992 | Jiangsu Aide Solar Energy Technology AD245P6-Ab | 245 | N | 다결정 | 1.623 | 1 | 45.9 | 0.431 | 15.1% | Jiangsu Aide Solar Energy Technology AD250M6-Ab
7993 | Jiangsu Aide Solar Energy Technology AD250M6-Ab | 250 | N | 단결정 | 1.623 | 1 | 45.7 | 0.44 | 15.4% | Jiangsu Aide Solar Energy Technology AD250P6-Ab
7994 | Jiangsu Aide Solar Energy Technology AD250P6-Ab | 250 | N | 다결정 | 1.623 | 1 | 45.9 | 0.431 | 15.4% | Jiangsu Aide Solar Energy Technology AD255M6-Ab
7995 | Jiangsu Aide Solar Energy Technology AD255M6-Ab | 255 | N | 단결정 | 1.623 | 1 | 44 | 0.44 | 15.71% | Jiangsu Aide Solar Energy Technology AD255P6-Ab
7996 | Jiangsu Aide Solar Energy Technology AD255P6-Ab | 255 | N | 다결정 | 1.623 | 1 | 45.9 | 0.431 | 15.71% | Jiangsu Aide Solar Energy Technology AD260M6-Ab
7997 | Jiangsu Aide Solar Energy Technology AD260M6-Ab | 260 | N | 단결정 | 1.623 | 1 | 44 | 0.44 | 16.02% | Jiangsu Aide Solar Energy Technology AD260P6-Ab
7998 | Jiangsu Aide Solar Energy Technology AD260P6-Ab | 260 | N | 다결정 | 1.623 | 1 | 45.9 | 0.431 | 16.02% | Jiangsu Aide Solar Energy Technology AD265M6-Ab
7999 | Jiangsu Aide Solar Energy Technology AD265M6-Ab | 265 | N | 단결정 | 1.623 | 1 | 44 | 0.44 | 16.33% | Jiangsu Aide Solar Energy Technology AD275M6-Aa
8000 | Jiangsu Aide Solar Energy Technology AD275M6-Aa | 275 | N | 단결정 | 1.94 | 1 | 45.8 | 0.432 | 14.18% | Jiangsu Aide Solar Energy Technology AD275P6-Aa
8001 | Jiangsu Aide Solar Energy Technology AD275P6-Aa | 275 | N | 다결정 | 1.94 | 1 | 45.7 | 0.439 | 14.18% | Jiangsu Aide Solar Energy Technology AD280M6-Aa
8002 | Jiangsu Aide Solar Energy Technology AD280M6-Aa | 280 | N | 단결정 | 1.94 | 1 | 45.8 | 0.432 | 14.43% | Jiangsu Aide Solar Energy Technology AD280P6-Aa
8003 | Jiangsu Aide Solar Energy Technology AD280P6-Aa | 280 | N | 다결정 | 1.94 | 1 | 45.7 | 0.439 | 14.43% | Jiangsu Aide Solar Energy Technology AD285M6-Aa
8004 | Jiangsu Aide Solar Energy Technology AD285M6-Aa | 285 | N | 단결정 | 1.94 | 1 | 45.8 | 0.432 | 14.69% | Jiangsu Aide Solar Energy Technology AD285P6-Aa
8005 | Jiangsu Aide Solar Energy Technology AD285P6-Aa | 285 | N | 다결정 | 1.94 | 1 | 45.7 | 0.439 | 14.69% | Jiangsu Aide Solar Energy Technology AD290M6-Aa
8006 | Jiangsu Aide Solar Energy Technology AD290M6-Aa | 290 | N | 단결정 | 1.94 | 1 | 45.8 | 0.432 | 14.95% | Jiangsu Aide Solar Energy Technology AD290P6-Aa
8007 | Jiangsu Aide Solar Energy Technology AD290P6-Aa | 290 | N | 다결정 | 1.94 | 1 | 45.7 | 0.439 | 14.95% | Jiangsu Aide Solar Energy Technology AD295M6-Aa
8008 | Jiangsu Aide Solar Energy Technology AD295M6-Aa | 295 | N | 단결정 | 1.94 | 1 | 45.8 | 0.432 | 15.21% | Jiangsu Aide Solar Energy Technology AD295P6-Aa
8009 | Jiangsu Aide Solar Energy Technology AD295P6-Aa | 295 | N | 다결정 | 1.94 | 1 | 45.7 | 0.439 | 15.21% | Jiangsu Aide Solar Energy Technology AD300M6-Aa
8010 | Jiangsu Aide Solar Energy Technology AD300M6-Aa | 300 | N | 단결정 | 1.94 | 1 | 45.8 | 0.432 | 15.46% | Jiangsu Aide Solar Energy Technology AD300P6-Aa
8011 | Jiangsu Aide Solar Energy Technology AD300P6-Aa | 300 | N | 다결정 | 1.94 | 1 | 45.7 | 0.439 | 15.46% | Jiangsu Aide Solar Energy Technology AD305M6-Aa
8012 | Jiangsu Aide Solar Energy Technology AD305M6-Aa | 305 | N | 단결정 | 1.94 | 1 | 44.4 | 0.434 | 15.72% | Jiangsu Aide Solar Energy Technology AD305P6-Aa
8013 | Jiangsu Aide Solar Energy Technology AD305P6-Aa | 305 | N | 다결정 | 1.94 | 1 | 45.7 | 0.439 | 15.72% | Jiangsu Aide Solar Energy Technology AD310M6-Aa
8014 | Jiangsu Aide Solar Energy Technology AD310M6-Aa | 310 | N | 단결정 | 1.94 | 1 | 44.4 | 0.434 | 15.98% | Jiangsu Aide Solar Energy Technology AD310P6-Aa
8015 | Jiangsu Aide Solar Energy Technology AD310P6-Aa | 310 | N | 다결정 | 1.94 | 1 | 45.7 | 0.439 | 15.98% | Jiangsu Aide Solar Energy Technology AD315M6-Aa
8016 | Jiangsu Aide Solar Energy Technology AD315M6-Aa | 315 | N | 단결정 | 1.94 | 1 | 44.4 | 0.434 | 16.24% | Jiangsu Best Solar High-Tech BEST-170D-24
8017 | Jiangsu Best Solar High-Tech BEST-170D-24 | 170 | N | 단결정 | 1.281 | 1 | 47.6 | 0.526 | 13.27% | Jiangsu Best Solar High-Tech BEST-175D-24
8018 | Jiangsu Best Solar High-Tech BEST-175D-24 | 175 | N | 단결정 | 1.281 | 1 | 47.6 | 0.526 | 13.66% | Jiangsu Best Solar High-Tech BEST-180D-24
8019 | Jiangsu Best Solar High-Tech BEST-180D-24 | 180 | N | 단결정 | 1.281 | 1 | 47.6 | 0.526 | 14.05% | Jiangsu Best Solar High-Tech BEST-190P-18
8020 | Jiangsu Best Solar High-Tech BEST-190P-18 | 190 | N | 다결정 | 1.475 | 1 | 47.4 | 0.514 | 12.88% | Jiangsu Best Solar High-Tech BEST-200P-18
8021 | Jiangsu Best Solar High-Tech BEST-200P-18 | 200 | N | 다결정 | 1.475 | 1 | 47.4 | 0.514 | 13.56% | Jiangsu Best Solar High-Tech BEST-210P-18
8022 | Jiangsu Best Solar High-Tech BEST-210P-18 | 210 | N | 다결정 | 1.475 | 1 | 47.4 | 0.514 | 14.24% | Jiangsu Best Solar High-Tech BEST-210P-20
8023 | Jiangsu Best Solar High-Tech BEST-210P-20 | 210 | N | 다결정 | 1.632 | 1 | 47.9 | 0.517 | 12.87% | Jiangsu Best Solar High-Tech BEST-220D-20
8024 | Jiangsu Best Solar High-Tech BEST-220D-20 | 220 | N | 단결정 | 1.632 | 1 | 47.8 | 0.561 | 13.48% | Jiangsu Best Solar High-Tech BEST-220P-20
8025 | Jiangsu Best Solar High-Tech BEST-220P-20 | 220 | N | 다결정 | 1.632 | 1 | 47.9 | 0.517 | 13.48% | Jiangsu Best Solar High-Tech BEST-230D-20
8026 | Jiangsu Best Solar High-Tech BEST-230D-20 | 230 | N | 단결정 | 1.632 | 1 | 47.8 | 0.561 | 14.09% | Jiangsu Best Solar High-Tech BEST-230P-20
8027 | Jiangsu Best Solar High-Tech BEST-230P-20 | 230 | N | 다결정 | 1.632 | 1 | 47.9 | 0.517 | 14.09% | Jiangsu Best Solar High-Tech BEST-240D-20
8028 | Jiangsu Best Solar High-Tech BEST-240D-20 | 240 | N | 단결정 | 1.632 | 1 | 47.8 | 0.561 | 14.71% | Jiangsu Best Solar High-Tech BEST-260P-24
8029 | Jiangsu Best Solar High-Tech BEST-260P-24 | 260 | N | 다결정 | 1.946 | 1 | 47.6 | 0.505 | 13.36% | Jiangsu Best Solar High-Tech BEST-270P-24
8030 | Jiangsu Best Solar High-Tech BEST-270P-24 | 270 | N | 다결정 | 1.946 | 1 | 47.6 | 0.505 | 13.87% | Jiangsu Best Solar High-Tech BEST-280P-24
8031 | Jiangsu Best Solar High-Tech BEST-280P-24 | 280 | N | 다결정 | 1.946 | 1 | 47.6 | 0.505 | 14.39% | Jiangsu Green Power PV GPM175-A-72
8032 | Jiangsu Green Power PV GPM175-A-72 | 175 | N | 단결정 | 1.262 | 1 | 47.7 | 0.486 | 13.87% | Jiangsu Green Power PV GPM175-B-48
8033 | Jiangsu Green Power PV GPM175-B-48 | 175 | N | 단결정 | 1.297 | 1 | 47.4 | 0.516 | 13.49% | Jiangsu Green Power PV GPM175P-B-48
8034 | Jiangsu Green Power PV GPM175P-B-48 | 175 | N | 단결정 | 1.297 | 1 | 49.4 | 0.436 | 13.49% | Jiangsu Green Power PV GPM180-A-72
8035 | Jiangsu Green Power PV GPM180-A-72 | 180 | N | 단결정 | 1.262 | 1 | 47.7 | 0.486 | 14.26% | Jiangsu Green Power PV GPM180-B-48
8036 | Jiangsu Green Power PV GPM180-B-48 | 180 | N | 단결정 | 1.297 | 1 | 47.4 | 0.516 | 13.88% | Jiangsu Green Power PV GPM180P-B-48
8037 | Jiangsu Green Power PV GPM180P-B-48 | 180 | N | 단결정 | 1.297 | 1 | 49.4 | 0.436 | 13.88% | Jiangsu Green Power PV GPM185-A-72
8038 | Jiangsu Green Power PV GPM185-A-72 | 185 | N | 단결정 | 1.262 | 1 | 47.7 | 0.486 | 14.66% | Jiangsu Green Power PV GPM185-B-48
8039 | Jiangsu Green Power PV GPM185-B-48 | 185 | N | 단결정 | 1.297 | 1 | 47.4 | 0.516 | 14.26% | Jiangsu Green Power PV GPM185P-B-48
8040 | Jiangsu Green Power PV GPM185P-B-48 | 185 | N | 단결정 | 1.297 | 1 | 49.4 | 0.436 | 14.26% | Jiangsu Green Power PV GPM190-B-54
8041 | Jiangsu Green Power PV GPM190-B-54 | 190 | N | 단결정 | 1.452 | 1 | 47.9 | 0.525 | 13.09% | Jiangsu Green Power PV GPM190P-B-54
8042 | Jiangsu Green Power PV GPM190P-B-54 | 190 | N | 단결정 | 1.452 | 1 | 48.4 | 0.456 | 13.09% | Jiangsu Green Power PV GPM195-B-54
8043 | Jiangsu Green Power PV GPM195-B-54 | 195 | N | 단결정 | 1.452 | 1 | 47.9 | 0.525 | 13.43% | Jiangsu Green Power PV GPM195P-B-54
8044 | Jiangsu Green Power PV GPM195P-B-54 | 195 | N | 단결정 | 1.452 | 1 | 48.4 | 0.456 | 13.43% | Jiangsu Green Power PV GPM200-B-54
8045 | Jiangsu Green Power PV GPM200-B-54 | 200 | N | 단결정 | 1.452 | 1 | 47.9 | 0.525 | 13.77% | Jiangsu Green Power PV GPM200P-B-54
8046 | Jiangsu Green Power PV GPM200P-B-54 | 200 | N | 단결정 | 1.452 | 1 | 48.4 | 0.456 | 13.77% | Jiangsu Green Power PV GPM205-B-54
8047 | Jiangsu Green Power PV GPM205-B-54 | 205 | N | 단결정 | 1.452 | 1 | 47.9 | 0.525 | 14.12% | Jiangsu Green Power PV GPM205P-B-54
8048 | Jiangsu Green Power PV GPM205P-B-54 | 205 | N | 단결정 | 1.452 | 1 | 48.4 | 0.456 | 14.12% | Jiangsu Green Power PV GPM210-B-54
8049 | Jiangsu Green Power PV GPM210-B-54 | 210 | N | 단결정 | 1.452 | 1 | 47.9 | 0.525 | 14.46% | Jiangsu Green Power PV GPM210P-B-54
8050 | Jiangsu Green Power PV GPM210P-B-54 | 210 | N | 단결정 | 1.452 | 1 | 48.4 | 0.456 | 14.46% | Jiangsu Green Power PV GPM210P-B-60
8051 | Jiangsu Green Power PV GPM210P-B-60 | 210 | N | 단결정 | 1.608 | 1 | 45.8 | 0.476 | 13.06% | Jiangsu Green Power PV GPM215P-B-60
8052 | Jiangsu Green Power PV GPM215P-B-60 | 215 | N | 단결정 | 1.608 | 1 | 45.8 | 0.476 | 13.37% | Jiangsu Green Power PV GPM220-B-60
8053 | Jiangsu Green Power PV GPM220-B-60 | 220 | N | 단결정 | 1.608 | 1 | 46.9 | 0.516 | 13.68% | Jiangsu Green Power PV GPM220P-B-60
8054 | Jiangsu Green Power PV GPM220P-B-60 | 220 | N | 단결정 | 1.608 | 1 | 45.8 | 0.476 | 13.68% | Jiangsu Green Power PV GPM225-B-60
8055 | Jiangsu Green Power PV GPM225-B-60 | 225 | N | 단결정 | 1.608 | 1 | 46.9 | 0.516 | 13.99% | Jiangsu Green Power PV GPM225P-B-60
8056 | Jiangsu Green Power PV GPM225P-B-60 | 225 | N | 단결정 | 1.608 | 1 | 45.8 | 0.476 | 13.99% | Jiangsu Green Power PV GPM230-B-60
8057 | Jiangsu Green Power PV GPM230-B-60 | 230 | N | 단결정 | 1.608 | 1 | 46.9 | 0.516 | 14.3% | Jiangsu Green Power PV GPM230P-B-60
8058 | Jiangsu Green Power PV GPM230P-B-60 | 230 | N | 단결정 | 1.608 | 1 | 45.8 | 0.476 | 14.3% | Jiangsu Green Power PV GPM235-B-60
8059 | Jiangsu Green Power PV GPM235-B-60 | 235 | N | 단결정 | 1.608 | 1 | 46.9 | 0.516 | 14.61% | Jiangsu Green Power PV GPM240-B-60
8060 | Jiangsu Green Power PV GPM240-B-60 | 240 | N | 단결정 | 1.608 | 1 | 46.9 | 0.516 | 14.93% | Jiangsu JiaSheng Photovoltaic Technology JS140M36-12V
8061 | Jiangsu JiaSheng Photovoltaic Technology JS140M36-12V | 140 | N | 단결정 | 1.002 | 1 | 46.7 | 0.472 | 13.97% | Jiangsu JiaSheng Photovoltaic Technology JS140P36-12V
8062 | Jiangsu JiaSheng Photovoltaic Technology JS140P36-12V | 140 | N | 다결정 | 1.002 | 1 | 46.2 | 0.488 | 13.97% | Jiangsu JiaSheng Photovoltaic Technology JS145M36-12V
8063 | Jiangsu JiaSheng Photovoltaic Technology JS145M36-12V | 145 | N | 단결정 | 1.002 | 1 | 46.7 | 0.472 | 14.47% | Jiangsu JiaSheng Photovoltaic Technology JS145P36-12V
8064 | Jiangsu JiaSheng Photovoltaic Technology JS145P36-12V | 145 | N | 다결정 | 1.002 | 1 | 46.2 | 0.488 | 14.47% | Jiangsu JiaSheng Photovoltaic Technology JS180D72-24V
8065 | Jiangsu JiaSheng Photovoltaic Technology JS180D72-24V | 180 | N | 단결정 | 1.277 | 1 | 46.8 | 0.465 | 14.1% | Jiangsu JiaSheng Photovoltaic Technology JS185D72-24V
8066 | Jiangsu JiaSheng Photovoltaic Technology JS185D72-24V | 185 | N | 단결정 | 1.277 | 1 | 46.8 | 0.465 | 14.49% | Jiangsu JiaSheng Photovoltaic Technology JS190D72-24V
8067 | Jiangsu JiaSheng Photovoltaic Technology JS190D72-24V | 190 | N | 단결정 | 1.277 | 1 | 46.8 | 0.465 | 14.88% | Jiangsu JiaSheng Photovoltaic Technology JS195D72-24V
8068 | Jiangsu JiaSheng Photovoltaic Technology JS195D72-24V | 195 | N | 단결정 | 1.277 | 1 | 46.8 | 0.465 | 15.27% | Jiangsu JiaSheng Photovoltaic Technology JS220P60-24V
8069 | Jiangsu JiaSheng Photovoltaic Technology JS220P60-24V | 220 | N | 다결정 | 1.637 | 1 | 46.3 | 0.461 | 13.44% | Jiangsu JiaSheng Photovoltaic Technology JS225P60-24V
8070 | Jiangsu JiaSheng Photovoltaic Technology JS225P60-24V | 225 | N | 다결정 | 1.637 | 1 | 46.3 | 0.461 | 13.74% | Jiangsu JiaSheng Photovoltaic Technology JS230M60-24V
8071 | Jiangsu JiaSheng Photovoltaic Technology JS230M60-24V | 230 | N | 단결정 | 1.637 | 1 | 46.2 | 0.467 | 14.05% | Jiangsu JiaSheng Photovoltaic Technology JS230P60-24V
8072 | Jiangsu JiaSheng Photovoltaic Technology JS230P60-24V | 230 | N | 다결정 | 1.637 | 1 | 46.3 | 0.461 | 14.05% | Jiangsu JiaSheng Photovoltaic Technology JS235M60-24V
8073 | Jiangsu JiaSheng Photovoltaic Technology JS235M60-24V | 235 | N | 단결정 | 1.637 | 1 | 46.2 | 0.467 | 14.36% | Jiangsu JiaSheng Photovoltaic Technology JS235P60-24V
8074 | Jiangsu JiaSheng Photovoltaic Technology JS235P60-24V | 235 | N | 다결정 | 1.637 | 1 | 46.3 | 0.461 | 14.36% | Jiangsu JiaSheng Photovoltaic Technology JS240M60-24V
8075 | Jiangsu JiaSheng Photovoltaic Technology JS240M60-24V | 240 | N | 단결정 | 1.637 | 1 | 46.2 | 0.467 | 14.66% | Jiangsu JiaSheng Photovoltaic Technology JS240P60-24V
8076 | Jiangsu JiaSheng Photovoltaic Technology JS240P60-24V | 240 | N | 다결정 | 1.637 | 1 | 46.3 | 0.461 | 14.66% | Jiangsu JiaSheng Photovoltaic Technology JS245M60-24V
8077 | Jiangsu JiaSheng Photovoltaic Technology JS245M60-24V | 245 | N | 단결정 | 1.637 | 1 | 46.2 | 0.467 | 14.97% | Jiangsu JiaSheng Photovoltaic Technology JS250M60-24V
8078 | Jiangsu JiaSheng Photovoltaic Technology JS250M60-24V | 250 | N | 단결정 | 1.637 | 1 | 46.2 | 0.467 | 15.27% | Jiangsu JiaSheng Photovoltaic Technology JS255M60-24V
8079 | Jiangsu JiaSheng Photovoltaic Technology JS255M60-24V | 255 | N | 단결정 | 1.637 | 1 | 46.2 | 0.467 | 15.58% | Jiangsu JiaSheng Photovoltaic Technology JS255P72-24V
8080 | Jiangsu JiaSheng Photovoltaic Technology JS255P72-24V | 255 | N | 다결정 | 1.94 | 1 | 46.3 | 0.461 | 13.14% | Jiangsu JiaSheng Photovoltaic Technology JS260M60-24V
8081 | Jiangsu JiaSheng Photovoltaic Technology JS260M60-24V | 260 | N | 단결정 | 1.637 | 1 | 46.2 | 0.467 | 15.88% | Jiangsu JiaSheng Photovoltaic Technology JS260M72-24V
8082 | Jiangsu JiaSheng Photovoltaic Technology JS260M72-24V | 260 | N | 단결정 | 1.94 | 1 | 46.2 | 0.467 | 13.4% | Jiangsu JiaSheng Photovoltaic Technology JS260P72-24V
8083 | Jiangsu JiaSheng Photovoltaic Technology JS260P72-24V | 260 | N | 다결정 | 1.94 | 1 | 46.3 | 0.461 | 13.4% | Jiangsu JiaSheng Photovoltaic Technology JS265M72-24V
8084 | Jiangsu JiaSheng Photovoltaic Technology JS265M72-24V | 265 | N | 단결정 | 1.94 | 1 | 46.2 | 0.467 | 13.66% | Jiangsu JiaSheng Photovoltaic Technology JS265P72-24V
8085 | Jiangsu JiaSheng Photovoltaic Technology JS265P72-24V | 265 | N | 다결정 | 1.94 | 1 | 46.3 | 0.461 | 13.66% | Jiangsu JiaSheng Photovoltaic Technology JS270M72-24V
8086 | Jiangsu JiaSheng Photovoltaic Technology JS270M72-24V | 270 | N | 단결정 | 1.94 | 1 | 46.2 | 0.467 | 13.92% | Jiangsu JiaSheng Photovoltaic Technology JS270P72-24V
8087 | Jiangsu JiaSheng Photovoltaic Technology JS270P72-24V | 270 | N | 다결정 | 1.94 | 1 | 46.3 | 0.461 | 13.92% | Jiangsu JiaSheng Photovoltaic Technology JS275M72-24V
8088 | Jiangsu JiaSheng Photovoltaic Technology JS275M72-24V | 275 | N | 단결정 | 1.94 | 1 | 46.2 | 0.467 | 14.18% | Jiangsu JiaSheng Photovoltaic Technology JS275P72-24V
8089 | Jiangsu JiaSheng Photovoltaic Technology JS275P72-24V | 275 | N | 다결정 | 1.94 | 1 | 46.3 | 0.461 | 14.18% | Jiangsu JiaSheng Photovoltaic Technology JS280M72-24V
8090 | Jiangsu JiaSheng Photovoltaic Technology JS280M72-24V | 280 | N | 단결정 | 1.94 | 1 | 46.2 | 0.467 | 14.43% | Jiangsu JiaSheng Photovoltaic Technology JS280P72-24V
8091 | Jiangsu JiaSheng Photovoltaic Technology JS280P72-24V | 280 | N | 다결정 | 1.94 | 1 | 46.3 | 0.461 | 14.43% | Jiangsu JiaSheng Photovoltaic Technology JS290M72-24V
8092 | Jiangsu JiaSheng Photovoltaic Technology JS290M72-24V | 290 | N | 단결정 | 1.94 | 1 | 46.2 | 0.467 | 14.95% | Jiangsu JiaSheng Photovoltaic Technology JS290P72-24V
8093 | Jiangsu JiaSheng Photovoltaic Technology JS290P72-24V | 290 | N | 다결정 | 1.94 | 1 | 46.3 | 0.461 | 14.95% | Jiangsu JiaSheng Photovoltaic Technology JS300M72-24V
8094 | Jiangsu JiaSheng Photovoltaic Technology JS300M72-24V | 300 | N | 단결정 | 1.94 | 1 | 46.2 | 0.467 | 15.46% | Jiangsu JiaSheng Photovoltaic Technology JS300P72-24V
8095 | Jiangsu JiaSheng Photovoltaic Technology JS300P72-24V | 300 | N | 다결정 | 1.94 | 1 | 46.3 | 0.461 | 15.46% | Jiangsu Prefersolar Photovoltaic PS-175M
8096 | Jiangsu Prefersolar Photovoltaic PS-175M | 175 | N | 단결정 | 1.262 | 1 | 47.5 | 0.45 | 13.87% | Jiangsu Prefersolar Photovoltaic PS-180M
8097 | Jiangsu Prefersolar Photovoltaic PS-180M | 180 | N | 단결정 | 1.262 | 1 | 47.5 | 0.45 | 14.26% | Jiangsu Prefersolar Photovoltaic PS-185M
8098 | Jiangsu Prefersolar Photovoltaic PS-185M | 185 | N | 단결정 | 1.262 | 1 | 47.5 | 0.45 | 14.66% | Jiangsu Prefersolar Photovoltaic PS-230M
8099 | Jiangsu Prefersolar Photovoltaic PS-230M | 230 | N | 단결정 | 1.618 | 1 | 48.2 | 0.46 | 14.22% | Jiangsu Prefersolar Photovoltaic PS-235M
8100 | Jiangsu Prefersolar Photovoltaic PS-235M | 235 | N | 단결정 | 1.618 | 1 | 48.2 | 0.46 | 14.52% | Jiangsu Prefersolar Photovoltaic PS-240M
8101 | Jiangsu Prefersolar Photovoltaic PS-240M | 240 | N | 단결정 | 1.618 | 1 | 48.2 | 0.46 | 14.83% | Jiangsu Prefersolar Photovoltaic PS-245M
8102 | Jiangsu Prefersolar Photovoltaic PS-245M | 245 | N | 단결정 | 1.618 | 1 | 48.2 | 0.46 | 15.14% | Jiangsu Prefersolar Photovoltaic PS-250M
8103 | Jiangsu Prefersolar Photovoltaic PS-250M | 250 | N | 단결정 | 1.618 | 1 | 48.2 | 0.46 | 15.45% | Jiangsu Runda PV RS185M-72
8104 | Jiangsu Runda PV RS185M-72 | 185 | N | 단결정 | 1.277 | 1 | 47.2 | 0.442 | 14.49% | Jiangsu Runda PV RS190M-72
8105 | Jiangsu Runda PV RS190M-72 | 190 | N | 단결정 | 1.277 | 1 | 47.2 | 0.442 | 14.88% | Jiangsu Runda PV RS215P-60
8106 | Jiangsu Runda PV RS215P-60 | 215 | N | 다결정 | 1.642 | 1 | 47.1 | 0.442 | 13.09% | Jiangsu Runda PV RS220P-60
8107 | Jiangsu Runda PV RS220P-60 | 220 | N | 다결정 | 1.642 | 1 | 47.1 | 0.442 | 13.4% | Jiangsu Runda PV RS225P-60
8108 | Jiangsu Runda PV RS225P-60 | 225 | N | 다결정 | 1.642 | 1 | 47.1 | 0.442 | 13.7% | Jiangsu Runda PV RS230M-96
8109 | Jiangsu Runda PV RS230M-96 | 230 | N | 단결정 | 1.689 | 1 | 46.6 | 0.467 | 13.62% | Jiangsu Runda PV RS230P-60
8110 | Jiangsu Runda PV RS230P-60 | 230 | N | 다결정 | 1.642 | 1 | 47.1 | 0.442 | 14.01% | Jiangsu Runda PV RS235M-96
8111 | Jiangsu Runda PV RS235M-96 | 235 | N | 단결정 | 1.689 | 1 | 46.6 | 0.467 | 13.91% | Jiangsu Runda PV RS235P-60
8112 | Jiangsu Runda PV RS235P-60 | 235 | N | 다결정 | 1.642 | 1 | 47.1 | 0.442 | 14.31% | Jiangsu Runda PV RS240M-96
8113 | Jiangsu Runda PV RS240M-96 | 240 | N | 단결정 | 1.689 | 1 | 46.6 | 0.467 | 14.21% | Jiangsu Runda PV RS245M-96
8114 | Jiangsu Runda PV RS245M-96 | 245 | N | 단결정 | 1.689 | 1 | 46.6 | 0.467 | 14.51% | Jiangsu Runda PV RS250M-96
8115 | Jiangsu Runda PV RS250M-96 | 250 | N | 단결정 | 1.689 | 1 | 46.6 | 0.467 | 14.8% | Jiangsu Sainty Machinery GES-5M170
8116 | Jiangsu Sainty Machinery GES-5M170 | 170 | N | 단결정 | 1.277 | 1 | 46 | 0.434 | 13.31% | Jiangsu Sainty Machinery GES-5M175
8117 | Jiangsu Sainty Machinery GES-5M175 | 175 | N | 단결정 | 1.277 | 1 | 46 | 0.434 | 13.7% | Jiangsu Sainty Machinery GES-5M180
8118 | Jiangsu Sainty Machinery GES-5M180 | 180 | N | 단결정 | 1.277 | 1 | 46 | 0.434 | 14.1% | Jiangsu Sainty Machinery GES-5M185
8119 | Jiangsu Sainty Machinery GES-5M185 | 185 | N | 단결정 | 1.277 | 1 | 46 | 0.434 | 14.49% | Jiangsu Sainty Machinery GES-5M190
8120 | Jiangsu Sainty Machinery GES-5M190 | 190 | N | 단결정 | 1.277 | 1 | 46 | 0.434 | 14.88% | Jiangsu Sainty Machinery GES-5M195
8121 | Jiangsu Sainty Machinery GES-5M195 | 195 | N | 단결정 | 1.277 | 1 | 46 | 0.434 | 15.27% | Jiangsu Sainty Machinery GES-5M230
8122 | Jiangsu Sainty Machinery GES-5M230 | 230 | N | 단결정 | 1.69 | 1 | 46.3 | 0.436 | 13.61% | Jiangsu Sainty Machinery GES-5M235
8123 | Jiangsu Sainty Machinery GES-5M235 | 235 | N | 단결정 | 1.69 | 1 | 46.3 | 0.436 | 13.91% | Jiangsu Sainty Machinery GES-5M240
8124 | Jiangsu Sainty Machinery GES-5M240 | 240 | N | 단결정 | 1.69 | 1 | 46.3 | 0.436 | 14.2% | Jiangsu Sainty Machinery GES-5M245
8125 | Jiangsu Sainty Machinery GES-5M245 | 245 | N | 단결정 | 1.69 | 1 | 46.3 | 0.436 | 14.5% | Jiangsu Sainty Machinery GES-5M250
8126 | Jiangsu Sainty Machinery GES-5M250 | 250 | N | 단결정 | 1.69 | 1 | 46.3 | 0.436 | 14.79% | Jiangsu Sainty Machinery GES-5M255
8127 | Jiangsu Sainty Machinery GES-5M255 | 255 | N | 단결정 | 1.69 | 1 | 46.3 | 0.436 | 15.09% | Jiangsu Sainty Machinery GES-6M190
8128 | Jiangsu Sainty Machinery GES-6M190 | 190 | N | 단결정 | 1.496 | 1 | 46.2 | 0.438 | 12.7% | Jiangsu Sainty Machinery GES-6M195
8129 | Jiangsu Sainty Machinery GES-6M195 | 195 | N | 단결정 | 1.496 | 1 | 46.2 | 0.438 | 13.03% | Jiangsu Sainty Machinery GES-6M200
8130 | Jiangsu Sainty Machinery GES-6M200 | 200 | N | 단결정 | 1.496 | 1 | 46.2 | 0.438 | 13.37% | Jiangsu Sainty Machinery GES-6M205
8131 | Jiangsu Sainty Machinery GES-6M205 | 205 | N | 단결정 | 1.496 | 1 | 46.2 | 0.438 | 13.7% | Jiangsu Sainty Machinery GES-6M210
8132 | Jiangsu Sainty Machinery GES-6M210 | 210 | N | 단결정 | 1.496 | 1 | 46.2 | 0.438 | 14.04% | Jiangsu Sainty Machinery GES-6M220
8133 | Jiangsu Sainty Machinery GES-6M220 | 220 | N | 단결정 | 1.652 | 1 | 46 | 0.444 | 13.32% | Jiangsu Sainty Machinery GES-6M225
8134 | Jiangsu Sainty Machinery GES-6M225 | 225 | N | 단결정 | 1.652 | 1 | 46 | 0.444 | 13.62% | Jiangsu Sainty Machinery GES-6M230
8135 | Jiangsu Sainty Machinery GES-6M230 | 230 | N | 단결정 | 1.652 | 1 | 46 | 0.444 | 13.92% | Jiangsu Sainty Machinery GES-6M235
8136 | Jiangsu Sainty Machinery GES-6M235 | 235 | N | 단결정 | 1.652 | 1 | 46 | 0.444 | 14.23% | Jiangsu Sainty Machinery GES-6M240
8137 | Jiangsu Sainty Machinery GES-6M240 | 240 | N | 단결정 | 1.652 | 1 | 46 | 0.444 | 14.53% | Jiangsu Sainty Machinery GES-6M245
8138 | Jiangsu Sainty Machinery GES-6M245 | 245 | N | 단결정 | 1.611 | 1 | 45.9 | 0.432 | 15.21% | Jiangsu Sainty Machinery GES-6M250
8139 | Jiangsu Sainty Machinery GES-6M250 | 250 | N | 단결정 | 1.611 | 1 | 45.9 | 0.432 | 15.52% | Jiangsu Sainty Machinery GES-6M255
8140 | Jiangsu Sainty Machinery GES-6M255 | 255 | N | 단결정 | 1.968 | 1 | 46 | 0.437 | 12.96% | Jiangsu Sainty Machinery GES-6M260
8141 | Jiangsu Sainty Machinery GES-6M260 | 260 | N | 단결정 | 1.968 | 1 | 46 | 0.437 | 13.21% | Jiangsu Sainty Machinery GES-6M265
8142 | Jiangsu Sainty Machinery GES-6M265 | 265 | N | 단결정 | 1.968 | 1 | 46 | 0.437 | 13.47% | Jiangsu Sainty Machinery GES-6M270
8143 | Jiangsu Sainty Machinery GES-6M270 | 270 | N | 단결정 | 1.968 | 1 | 46 | 0.437 | 13.72% | Jiangsu Sainty Machinery GES-6M275
8144 | Jiangsu Sainty Machinery GES-6M275 | 275 | N | 단결정 | 1.968 | 1 | 46 | 0.437 | 13.97% | Jiangsu Sainty Machinery GES-6M280
8145 | Jiangsu Sainty Machinery GES-6M280 | 280 | N | 단결정 | 1.94 | 1 | 45.6 | 0.432 | 14.43% | Jiangsu Sainty Machinery GES-6M285
8146 | Jiangsu Sainty Machinery GES-6M285 | 285 | N | 단결정 | 1.94 | 1 | 45.6 | 0.432 | 14.69% | Jiangsu Sainty Machinery GES-6M290
8147 | Jiangsu Sainty Machinery GES-6M290 | 290 | N | 단결정 | 1.94 | 1 | 45.6 | 0.432 | 14.95% | Jiangsu Sainty Machinery GES-6M295
8148 | Jiangsu Sainty Machinery GES-6M295 | 295 | N | 단결정 | 1.94 | 1 | 45.6 | 0.432 | 15.21% | Jiangsu Sainty Machinery GES-6M300
8149 | Jiangsu Sainty Machinery GES-6M300 | 300 | N | 단결정 | 1.94 | 1 | 45.6 | 0.432 | 15.46% | Jiangsu Sainty Machinery GES-6M305
8150 | Jiangsu Sainty Machinery GES-6M305 | 305 | N | 단결정 | 1.94 | 1 | 45.6 | 0.432 | 15.72% | Jiangsu Sainty Machinery GES-6M310
8151 | Jiangsu Sainty Machinery GES-6M310 | 310 | N | 단결정 | 1.94 | 1 | 45.6 | 0.432 | 15.98% | Jiangsu Sainty Machinery GES-6M315
8152 | Jiangsu Sainty Machinery GES-6M315 | 315 | N | 단결정 | 1.94 | 1 | 45.6 | 0.432 | 16.24% | Jiangsu Sainty Machinery GES-6P225
8153 | Jiangsu Sainty Machinery GES-6P225 | 225 | N | 다결정 | 1.611 | 1 | 45.8 | 0.434 | 13.97% | Jiangsu Sainty Machinery GES-6P230
8154 | Jiangsu Sainty Machinery GES-6P230 | 230 | N | 다결정 | 1.611 | 1 | 45.8 | 0.434 | 14.28% | Jiangsu Sainty Machinery GES-6P235
8155 | Jiangsu Sainty Machinery GES-6P235 | 235 | N | 다결정 | 1.611 | 1 | 45.8 | 0.434 | 14.59% | Jiangsu Sainty Machinery GES-6P240
8156 | Jiangsu Sainty Machinery GES-6P240 | 240 | N | 다결정 | 1.611 | 1 | 45.8 | 0.434 | 14.9% | Jiangsu Sainty Machinery GES-6P245
8157 | Jiangsu Sainty Machinery GES-6P245 | 245 | N | 다결정 | 1.611 | 1 | 45.8 | 0.434 | 15.21% | Jiangsu Sainty Machinery GES-6P255
8158 | Jiangsu Sainty Machinery GES-6P255 | 255 | N | 다결정 | 1.968 | 1 | 45.8 | 0.438 | 12.96% | Jiangsu Sainty Machinery GES-6P260
8159 | Jiangsu Sainty Machinery GES-6P260 | 260 | N | 다결정 | 1.968 | 1 | 45.8 | 0.438 | 13.21% | Jiangsu Sainty Machinery GES-6P265
8160 | Jiangsu Sainty Machinery GES-6P265 | 265 | N | 다결정 | 1.968 | 1 | 45.8 | 0.438 | 13.47% | Jiangsu Sainty Machinery GES-6P270
8161 | Jiangsu Sainty Machinery GES-6P270 | 270 | N | 다결정 | 1.968 | 1 | 45.8 | 0.438 | 13.72% | Jiangsu Sainty Machinery GES-6P275
8162 | Jiangsu Sainty Machinery GES-6P275 | 275 | N | 다결정 | 1.968 | 1 | 45.8 | 0.438 | 13.97% | Jiangsu Sainty Machinery GES-6P280
8163 | Jiangsu Sainty Machinery GES-6P280 | 280 | N | 다결정 | 1.968 | 1 | 45.8 | 0.438 | 14.23% | Jiangsu Sainty Machinery GES-6P285
8164 | Jiangsu Sainty Machinery GES-6P285 | 285 | N | 다결정 | 1.968 | 1 | 45.8 | 0.438 | 14.48% | Jiangsu Sainty Machinery GES-6P290
8165 | Jiangsu Sainty Machinery GES-6P290 | 290 | N | 다결정 | 1.968 | 1 | 45.8 | 0.438 | 14.74% | Jiangsu Sainty Machinery GES-6P295
8166 | Jiangsu Sainty Machinery GES-6P295 | 295 | N | 다결정 | 1.968 | 1 | 45.8 | 0.438 | 14.99% | Jiangsu Sainty Machinery GES-6P300
8167 | Jiangsu Sainty Machinery GES-6P300 | 300 | N | 다결정 | 1.968 | 1 | 45.8 | 0.438 | 15.24% | Jiangsu Sainty Machinery GES-M165
8168 | Jiangsu Sainty Machinery GES-M165 | 165 | N | 단결정 | 1.279 | 1 | 44.4 | 0.509 | 12.9% | Jiangsu Sainty Machinery GES-M170
8169 | Jiangsu Sainty Machinery GES-M170 | 170 | N | 단결정 | 1.279 | 1 | 44.4 | 0.509 | 13.29% | Jiangsu Sainty Machinery GES-M175
8170 | Jiangsu Sainty Machinery GES-M175 | 175 | N | 단결정 | 1.279 | 1 | 44.4 | 0.509 | 13.68% | Jiangsu Sainty Machinery GES-M180
8171 | Jiangsu Sainty Machinery GES-M180 | 180 | N | 단결정 | 1.279 | 1 | 44.4 | 0.509 | 14.07% | Jiangsu Sainty Machinery GES-P200
8172 | Jiangsu Sainty Machinery GES-P200 | 200 | N | 다결정 | 1.634 | 1 | 47.3 | 0.493 | 12.24% | Jiangsu Sainty Machinery GES-P210
8173 | Jiangsu Sainty Machinery GES-P210 | 210 | N | 다결정 | 1.634 | 1 | 47.3 | 0.493 | 12.85% | Jiangsu Sainty Machinery GES-P220
8174 | Jiangsu Sainty Machinery GES-P220 | 220 | N | 다결정 | 1.634 | 1 | 47.3 | 0.493 | 13.46% | Jiangsu Sainty Machinery GES-P230
8175 | Jiangsu Sainty Machinery GES-P230 | 230 | N | 다결정 | 1.634 | 1 | 47.3 | 0.493 | 14.08% | Jiangsu Sainty Machinery GES-P240
8176 | Jiangsu Sainty Machinery GES-P240 | 240 | N | 다결정 | 1.937 | 1 | 47.5 | 0.479 | 12.39% | Jiangsu Sainty Machinery GES-P250
8177 | Jiangsu Sainty Machinery GES-P250 | 250 | N | 다결정 | 1.937 | 1 | 47.5 | 0.479 | 12.91% | Jiangsu Sainty Machinery GES-P260
8178 | Jiangsu Sainty Machinery GES-P260 | 260 | N | 다결정 | 1.937 | 1 | 47.5 | 0.479 | 13.42% | Jiangsu Sainty Machinery GES-P270
8179 | Jiangsu Sainty Machinery GES-P270 | 270 | N | 다결정 | 1.937 | 1 | 47.5 | 0.479 | 13.94% | Jiangsu Sainty Machinery GES-P280
8180 | Jiangsu Sainty Machinery GES-P280 | 280 | N | 다결정 | 1.937 | 1 | 47.5 | 0.479 | 14.46% | Jiangsu Shunda PV-Tech SDM-170/(165)-72M
8181 | Jiangsu Shunda PV-Tech SDM-170/(165)-72M | 170 (165) | N | 단결정 | 1.277 | 1 | 45.4 | 0.539 | #VALUE! | Jiangsu Shunda PV-Tech SDM-170/(170)-72M
8182 | Jiangsu Shunda PV-Tech SDM-170/(170)-72M | 170 (170) | N | 단결정 | 1.277 | 1 | 45.4 | 0.539 | #VALUE! | Jiangsu Shunda PV-Tech SDM-170/(175)-72M
8183 | Jiangsu Shunda PV-Tech SDM-170/(175)-72M | 170 (175) | N | 단결정 | 1.277 | 1 | 45.4 | 0.539 | #VALUE! | Jiangsu Shunda PV-Tech SDM-170/(180)-72M
8184 | Jiangsu Shunda PV-Tech SDM-170/(180)-72M | 170 (180) | N | 단결정 | 1.277 | 1 | 45.4 | 0.539 | #VALUE! | Jiangsu Shunda PV-Tech SDM-170/(185)-72M
8185 | Jiangsu Shunda PV-Tech SDM-170/(185)-72M | 170 (185) | N | 단결정 | 1.277 | 1 | 45.4 | 0.539 | #VALUE! | Jiangsu SunLink PV Technology SL180-24M170
8186 | Jiangsu SunLink PV Technology SL180-24M170 | 170 | N | 단결정 | 1.903 | 1 | 46.1 | 0.46 | 8.933% | Jiangsu SunLink PV Technology SL180-24M175
8187 | Jiangsu SunLink PV Technology SL180-24M175 | 175 | N | 단결정 | 1.903 | 1 | 46.1 | 0.46 | 9.196% | Jiangsu SunLink PV Technology SL180-24M180
8188 | Jiangsu SunLink PV Technology SL180-24M180 | 180 | N | 단결정 | 1.903 | 1 | 46.1 | 0.46 | 9.459% | Jiangsu SunLink PV Technology SL180-24M185
8189 | Jiangsu SunLink PV Technology SL180-24M185 | 185 | N | 단결정 | 1.903 | 1 | 46.1 | 0.46 | 9.721% | Jiangsu SunLink PV Technology SL180-24M190
8190 | Jiangsu SunLink PV Technology SL180-24M190 | 190 | N | 단결정 | 1.903 | 1 | 46.1 | 0.46 | 9.984% | Jiangsu SunLink PV Technology SL180-24M195
8191 | Jiangsu SunLink PV Technology SL180-24M195 | 195 | N | 단결정 | 1.903 | 1 | 46.1 | 0.46 | 10.25% | Jiangsu SunLink PV Technology SL220-20M200
8192 | Jiangsu SunLink PV Technology SL220-20M200 | 200 | N | 단결정 | 1.903 | 1 | 46.8 | 0.439 | 10.51% | Jiangsu SunLink PV Technology SL220-20M205
8193 | Jiangsu SunLink PV Technology SL220-20M205 | 205 | N | 단결정 | 1.903 | 1 | 46.8 | 0.439 | 10.77% | Jiangsu SunLink PV Technology SL220-20M210
8194 | Jiangsu SunLink PV Technology SL220-20M210 | 210 | N | 단결정 | 1.903 | 1 | 46.8 | 0.439 | 11.04% | Jiangsu SunLink PV Technology SL220-20M215
8195 | Jiangsu SunLink PV Technology SL220-20M215 | 215 | N | 단결정 | 1.903 | 1 | 46.8 | 0.439 | 11.3% | Jiangsu SunLink PV Technology SL220-20M220
8196 | Jiangsu SunLink PV Technology SL220-20M220 | 220 | N | 단결정 | 1.903 | 1 | 46.8 | 0.439 | 11.56% | Jiangsu SunLink PV Technology SL220-20M225
8197 | Jiangsu SunLink PV Technology SL220-20M225 | 225 | N | 단결정 | 1.903 | 1 | 46.8 | 0.439 | 11.82% | Jiangsu SunLink PV Technology SL220-20M230
8198 | Jiangsu SunLink PV Technology SL220-20M230 | 230 | N | 단결정 | 1.903 | 1 | 46.8 | 0.439 | 12.09% | Jiangsu SunLink PV Technology SL220-20M235
8199 | Jiangsu SunLink PV Technology SL220-20M235 | 235 | N | 단결정 | 1.903 | 1 | 46.8 | 0.439 | 12.35% | Jiangsu SunLink PV Technology SL220-20M240
8200 | Jiangsu SunLink PV Technology SL220-20M240 | 240 | N | 단결정 | 1.903 | 1 | 46.8 | 0.439 | 12.61% | Jiangsu SunLink PV Technology SL220-20M245
8201 | Jiangsu SunLink PV Technology SL220-20M245 | 245 | N | 단결정 | 1.65 | 1 | 45.7 | 0.441 | 14.85% | Jiangsu SunLink PV Technology SL220-20M250
8202 | Jiangsu SunLink PV Technology SL220-20M250 | 250 | N | 단결정 | 1.65 | 1 | 45.7 | 0.441 | 15.15% | Jiangsu SunLink PV Technology SL220-20M255
8203 | Jiangsu SunLink PV Technology SL220-20M255 | 255 | N | 단결정 | 1.65 | 1 | 45.7 | 0.441 | 15.45% | Jiangsu SunLink PV Technology SL220-20M260
8204 | Jiangsu SunLink PV Technology SL220-20M260 | 260 | N | 단결정 | 1.65 | 1 | 45.7 | 0.441 | 15.76% | Jiangsu SunLink PV Technology SL220-20P200
8205 | Jiangsu SunLink PV Technology SL220-20P200 | 200 | N | 다결정 | 1.903 | 1 | 47 | 0.435 | 10.51% | Jiangsu SunLink PV Technology SL220-20P205
8206 | Jiangsu SunLink PV Technology SL220-20P205 | 205 | N | 다결정 | 1.903 | 1 | 47 | 0.435 | 10.77% | Jiangsu SunLink PV Technology SL220-20P210
8207 | Jiangsu SunLink PV Technology SL220-20P210 | 210 | N | 다결정 | 1.903 | 1 | 47 | 0.435 | 11.04% | Jiangsu SunLink PV Technology SL220-20P215
8208 | Jiangsu SunLink PV Technology SL220-20P215 | 215 | N | 다결정 | 1.903 | 1 | 47 | 0.435 | 11.3% | Jiangsu SunLink PV Technology SL220-20P220
8209 | Jiangsu SunLink PV Technology SL220-20P220 | 220 | N | 다결정 | 1.903 | 1 | 47 | 0.435 | 11.56% | Jiangsu SunLink PV Technology SL220-20P225
8210 | Jiangsu SunLink PV Technology SL220-20P225 | 225 | N | 다결정 | 1.903 | 1 | 47 | 0.435 | 11.82% | Jiangsu SunLink PV Technology SL220-20P230
8211 | Jiangsu SunLink PV Technology SL220-20P230 | 230 | N | 다결정 | 1.903 | 1 | 47 | 0.435 | 12.09% | Jiangsu SunLink PV Technology SL220-20P235
8212 | Jiangsu SunLink PV Technology SL220-20P235 | 235 | N | 다결정 | 1.903 | 1 | 47 | 0.435 | 12.35% | Jiangsu SunLink PV Technology SL220-20P240
8213 | Jiangsu SunLink PV Technology SL220-20P240 | 240 | N | 다결정 | 1.903 | 1 | 47 | 0.435 | 12.61% | Jiangsu SunLink PV Technology SL240-32M220
8214 | Jiangsu SunLink PV Technology SL240-32M220 | 220 | N | 단결정 | 1.903 | 1 | 46.1 | 0.46 | 11.56% | Jiangsu SunLink PV Technology SL240-32M225
8215 | Jiangsu SunLink PV Technology SL240-32M225 | 225 | N | 단결정 | 1.903 | 1 | 46.1 | 0.46 | 11.82% | Jiangsu SunLink PV Technology SL240-32M230
8216 | Jiangsu SunLink PV Technology SL240-32M230 | 230 | N | 단결정 | 1.903 | 1 | 46.1 | 0.46 | 12.09% | Jiangsu SunLink PV Technology SL240-32M235
8217 | Jiangsu SunLink PV Technology SL240-32M235 | 235 | N | 단결정 | 1.903 | 1 | 46.1 | 0.46 | 12.35% | Jiangsu SunLink PV Technology SL240-32M240
8218 | Jiangsu SunLink PV Technology SL240-32M240 | 240 | N | 단결정 | 1.903 | 1 | 46.1 | 0.46 | 12.61% | Jiangsu SunLink PV Technology SL240-32M245
8219 | Jiangsu SunLink PV Technology SL240-32M245 | 245 | N | 단결정 | 1.903 | 1 | 46.1 | 0.46 | 12.87% | Jiangsu SunLink PV Technology SL240-32M250
8220 | Jiangsu SunLink PV Technology SL240-32M250 | 250 | N | 단결정 | 1.903 | 1 | 46.1 | 0.46 | 13.14% | Jiangsu SunLink PV Technology SL240-32M255
8221 | Jiangsu SunLink PV Technology SL240-32M255 | 255 | N | 단결정 | 1.903 | 1 | 46.1 | 0.46 | 13.4% | Jiangsu SunLink PV Technology SL280-24M260
8222 | Jiangsu SunLink PV Technology SL280-24M260 | 260 | N | 단결정 | 1.968 | 1 | 46.4 | 0.46 | 13.21% | Jiangsu SunLink PV Technology SL280-24M265
8223 | Jiangsu SunLink PV Technology SL280-24M265 | 265 | N | 단결정 | 1.968 | 1 | 46.4 | 0.46 | 13.47% | Jiangsu SunLink PV Technology SL280-24M270
8224 | Jiangsu SunLink PV Technology SL280-24M270 | 270 | N | 단결정 | 1.968 | 1 | 46.4 | 0.46 | 13.72% | Jiangsu SunLink PV Technology SL280-24M275
8225 | Jiangsu SunLink PV Technology SL280-24M275 | 275 | N | 단결정 | 1.968 | 1 | 46.4 | 0.46 | 13.97% | Jiangsu SunLink PV Technology SL280-24M280
8226 | Jiangsu SunLink PV Technology SL280-24M280 | 280 | N | 단결정 | 1.968 | 1 | 46.4 | 0.46 | 14.23% | Jiangsu SunLink PV Technology SL280-24M285
8227 | Jiangsu SunLink PV Technology SL280-24M285 | 285 | N | 단결정 | 1.968 | 1 | 46.4 | 0.46 | 14.48% | Jiangsu SunLink PV Technology SL280-24M290
8228 | Jiangsu SunLink PV Technology SL280-24M290 | 290 | N | 단결정 | 1.968 | 1 | 46.4 | 0.46 | 14.74% | Jiangsu SunLink PV Technology SL280-24M295
8229 | Jiangsu SunLink PV Technology SL280-24M295 | 295 | N | 단결정 | 1.968 | 1 | 46.4 | 0.46 | 14.99% | Jiangsu SunLink PV Technology SL280-24P260
8230 | Jiangsu SunLink PV Technology SL280-24P260 | 260 | N | 단결정 | 1.968 | 1 | 46.6 | 0.45 | 13.21% | Jiangsu SunLink PV Technology SL280-24P265
8231 | Jiangsu SunLink PV Technology SL280-24P265 | 265 | N | 단결정 | 1.968 | 1 | 46.6 | 0.45 | 13.47% | Jiangsu SunLink PV Technology SL280-24P270
8232 | Jiangsu SunLink PV Technology SL280-24P270 | 270 | N | 단결정 | 1.968 | 1 | 46.6 | 0.45 | 13.72% | Jiangsu SunLink PV Technology SL280-24P275
8233 | Jiangsu SunLink PV Technology SL280-24P275 | 275 | N | 단결정 | 1.968 | 1 | 46.6 | 0.45 | 13.97% | Jiangsu SunLink PV Technology SL280-24P280
8234 | Jiangsu SunLink PV Technology SL280-24P280 | 280 | N | 단결정 | 1.968 | 1 | 46.6 | 0.45 | 14.23% | Jiangsu SunLink PV Technology SL280-24P285
8235 | Jiangsu SunLink PV Technology SL280-24P285 | 285 | N | 단결정 | 1.968 | 1 | 46.6 | 0.45 | 14.48% | Jiangsu SunLink PV Technology SL280-24P290
8236 | Jiangsu SunLink PV Technology SL280-24P290 | 290 | N | 단결정 | 1.968 | 1 | 46.6 | 0.45 | 14.74% | Jiangsu SunLink PV Technology SL280-24P295
8237 | Jiangsu SunLink PV Technology SL280-24P295 | 295 | N | 단결정 | 1.968 | 1 | 46.6 | 0.45 | 14.99% | Jiangsu Wanfeng PV WF175M-01E
8238 | Jiangsu Wanfeng PV WF175M-01E | 175 | N | 단결정 | 1.277 | 1 | 46.3 | 0.467 | 13.7% | Jiangsu Wanfeng PV WF180M-01E
8239 | Jiangsu Wanfeng PV WF180M-01E | 180 | N | 단결정 | 1.277 | 1 | 46.3 | 0.467 | 14.1% | Jiangsu Wanfeng PV WF185M-01E
8240 | Jiangsu Wanfeng PV WF185M-01E | 185 | N | 단결정 | 1.277 | 1 | 46.3 | 0.467 | 14.49% | Jiangsu Wanfeng PV WF200P-02B
8241 | Jiangsu Wanfeng PV WF200P-02B | 200 | N | 다결정 | 1.637 | 1 | 46.7 | 0.455 | 12.22% | Jiangsu Wanfeng PV WF205P-02B
8242 | Jiangsu Wanfeng PV WF205P-02B | 205 | N | 다결정 | 1.637 | 1 | 46.7 | 0.455 | 12.52% | Jiangsu Wanfeng PV WF210P-02B
8243 | Jiangsu Wanfeng PV WF210P-02B | 210 | N | 다결정 | 1.637 | 1 | 46.7 | 0.455 | 12.83% | Jiangsu Wanfeng PV WF215P-02B
8244 | Jiangsu Wanfeng PV WF215P-02B | 215 | N | 다결정 | 1.637 | 1 | 46.7 | 0.455 | 13.13% | Jiangsu Wanfeng PV WF220P-02B
8245 | Jiangsu Wanfeng PV WF220P-02B | 220 | N | 다결정 | 1.637 | 1 | 46.7 | 0.455 | 13.44% | Jiangsu Wanfeng PV WF225P-02B
8246 | Jiangsu Wanfeng PV WF225P-02B | 225 | N | 다결정 | 1.637 | 1 | 46.7 | 0.455 | 13.74% | Jiangsu Wanfeng PV WF230P-02B
8247 | Jiangsu Wanfeng PV WF230P-02B | 230 | N | 다결정 | 1.637 | 1 | 46.7 | 0.455 | 14.05% | Jiangsu Wanfeng PV WF240P-02A
8248 | Jiangsu Wanfeng PV WF240P-02A | 240 | N | 다결정 | 1.941 | 1 | 46.7 | 0.455 | 12.36% | Jiangsu Wanfeng PV WF245P-02A
8249 | Jiangsu Wanfeng PV WF245P-02A | 245 | N | 다결정 | 1.941 | 1 | 46.7 | 0.455 | 12.62% | Jiangsu Wanfeng PV WF250P-02A
8250 | Jiangsu Wanfeng PV WF250P-02A | 250 | N | 다결정 | 1.941 | 1 | 46.7 | 0.455 | 12.88% | Jiangsu Wanfeng PV WF255P-02A
8251 | Jiangsu Wanfeng PV WF255P-02A | 255 | N | 다결정 | 1.941 | 1 | 46.7 | 0.455 | 13.14% | Jiangsu Wanfeng PV WF260P-02A
8252 | Jiangsu Wanfeng PV WF260P-02A | 260 | N | 다결정 | 1.941 | 1 | 46.7 | 0.455 | 13.4% | Jiangsu Wanfeng PV WF265P-02A
8253 | Jiangsu Wanfeng PV WF265P-02A | 265 | N | 다결정 | 1.941 | 1 | 46.7 | 0.455 | 13.65% | Jiangsu Wanfeng PV WF270P-02A
8254 | Jiangsu Wanfeng PV WF270P-02A | 270 | N | 다결정 | 1.941 | 1 | 46.7 | 0.455 | 13.91% | Jiangsu Wanfeng PV WF275P-02A
8255 | Jiangsu Wanfeng PV WF275P-02A | 275 | N | 다결정 | 1.941 | 1 | 46.7 | 0.455 | 14.17% | Jiangsu Wanfeng PV WF280P-02A
8256 | Jiangsu Wanfeng PV WF280P-02A | 280 | N | 다결정 | 1.941 | 1 | 46.7 | 0.455 | 14.43% | Jiangxi Best Solar High-Tech BEST-170D-24
8257 | Jiangxi Best Solar High-Tech BEST-170D-24 | 170 | N | 단결정 | 1.281 | 1 | 47.6 | 0.526 | 13.27% | Jiangxi Best Solar High-Tech BEST-175D-24
8258 | Jiangxi Best Solar High-Tech BEST-175D-24 | 175 | N | 단결정 | 1.281 | 1 | 47.6 | 0.526 | 13.66% | Jiangxi Best Solar High-Tech BEST-180D-24
8259 | Jiangxi Best Solar High-Tech BEST-180D-24 | 180 | N | 단결정 | 1.281 | 1 | 47.6 | 0.526 | 14.05% | Jiangxi Best Solar High-Tech BEST-190P-18
8260 | Jiangxi Best Solar High-Tech BEST-190P-18 | 190 | N | 다결정 | 1.475 | 1 | 47.4 | 0.514 | 12.88% | Jiangxi Best Solar High-Tech BEST-200P-18
8261 | Jiangxi Best Solar High-Tech BEST-200P-18 | 200 | N | 다결정 | 1.475 | 1 | 47.4 | 0.514 | 13.56% | Jiangxi Best Solar High-Tech BEST-210P-18
8262 | Jiangxi Best Solar High-Tech BEST-210P-18 | 210 | N | 다결정 | 1.475 | 1 | 47.4 | 0.514 | 14.24% | Jiangxi Best Solar High-Tech BEST-210P-20
8263 | Jiangxi Best Solar High-Tech BEST-210P-20 | 210 | N | 다결정 | 1.632 | 1 | 47.9 | 0.517 | 12.87% | Jiangxi Best Solar High-Tech BEST-220D-20
8264 | Jiangxi Best Solar High-Tech BEST-220D-20 | 220 | N | 단결정 | 1.632 | 1 | 47.8 | 0.561 | 13.48% | Jiangxi Best Solar High-Tech BEST-220P-20
8265 | Jiangxi Best Solar High-Tech BEST-220P-20 | 220 | N | 다결정 | 1.632 | 1 | 47.9 | 0.517 | 13.48% | Jiangxi Best Solar High-Tech BEST-230D-20
8266 | Jiangxi Best Solar High-Tech BEST-230D-20 | 230 | N | 단결정 | 1.632 | 1 | 47.8 | 0.561 | 14.09% | Jiangxi Best Solar High-Tech BEST-230P-20
8267 | Jiangxi Best Solar High-Tech BEST-230P-20 | 230 | N | 다결정 | 1.632 | 1 | 47.9 | 0.517 | 14.09% | Jiangxi Best Solar High-Tech BEST-240D-20
8268 | Jiangxi Best Solar High-Tech BEST-240D-20 | 240 | N | 단결정 | 1.632 | 1 | 47.8 | 0.561 | 14.71% | Jiangxi Best Solar High-Tech BEST-260P-24
8269 | Jiangxi Best Solar High-Tech BEST-260P-24 | 260 | N | 다결정 | 1.946 | 1 | 47.6 | 0.505 | 13.36% | Jiangxi Best Solar High-Tech BEST-270P-24
8270 | Jiangxi Best Solar High-Tech BEST-270P-24 | 270 | N | 다결정 | 1.946 | 1 | 47.6 | 0.505 | 13.87% | Jiangxi Best Solar High-Tech BEST-280P-24
8271 | Jiangxi Best Solar High-Tech BEST-280P-24 | 280 | N | 다결정 | 1.946 | 1 | 47.6 | 0.505 | 14.39% | Jiangyin Hareon Power HR-115W/17V
8272 | Jiangyin Hareon Power HR-115W/17V | 115 | N | 단결정 | 0.966 | 1 | 45.4 | 0.455 | 11.9% | Jiangyin Hareon Power HR-120W/17V
8273 | Jiangyin Hareon Power HR-120W/17V | 120 | N | 단결정 | 0.966 | 1 | 45.4 | 0.455 | 12.42% | Jiangyin Hareon Power HR-125W/17V
8274 | Jiangyin Hareon Power HR-125W/17V | 125 | N | 단결정 | 0.966 | 1 | 45.4 | 0.455 | 12.94% | Jiangyin Hareon Power HR-160W/24V
8275 | Jiangyin Hareon Power HR-160W/24V | 160 | N | 단결정 | 1.277 | 1 | 45.4 | 0.463 | 12.53% | Jiangyin Hareon Power HR-165W/24V
8276 | Jiangyin Hareon Power HR-165W/24V | 165 | N | 단결정 | 1.277 | 1 | 45.4 | 0.463 | 12.92% | Jiangyin Hareon Power HR-170W/24V
8277 | Jiangyin Hareon Power HR-170W/24V | 170 | N | 단결정 | 1.277 | 1 | 45.4 | 0.463 | 13.31% | Jiangyin Hareon Power HR-175W/24V
8278 | Jiangyin Hareon Power HR-175W/24V | 175 | N | 단결정 | 1.277 | 1 | 46.1 | 0.477 | 13.7% | Jiangyin Hareon Power HR-180W/24V
8279 | Jiangyin Hareon Power HR-180W/24V | 180 | N | 단결정 | 1.277 | 1 | 46.1 | 0.477 | 14.1% | Jiangyin Hareon Power HR-185W/24V
8280 | Jiangyin Hareon Power HR-185W/24V | 185 | N | 단결정 | 1.277 | 1 | 46.1 | 0.477 | 14.49% | Jiangyin Hareon Power HR-190W/24V
8281 | Jiangyin Hareon Power HR-190W/24V | 190 | N | 단결정 | 1.277 | 1 | 45.8 | 0.46 | 14.88% | Jiangyin Hareon Power HR-195W/24V
8282 | Jiangyin Hareon Power HR-195W/24V | 195 | N | 단결정 | 1.277 | 1 | 45.8 | 0.46 | 15.27% | Jiangyin Hareon Power HR-200W/18V
8283 | Jiangyin Hareon Power HR-200W/18V | 200 | N | 다결정 | 1.623 | 1 | 45.4 | 0.451 | 12.32% | Jiangyin Hareon Power HR-200W/24V
8284 | Jiangyin Hareon Power HR-200W/24V | 200 | N | 단결정 | 1.277 | 1 | 45.8 | 0.46 | 15.66% | Jiangyin Hareon Power HR-205W/18V
8285 | Jiangyin Hareon Power HR-205W/18V | 205 | N | 다결정 | 1.623 | 1 | 45.4 | 0.451 | 12.63% | Jiangyin Hareon Power HR-210W/18V
8286 | Jiangyin Hareon Power HR-210W/18V | 210 | N | 다결정 | 1.623 | 1 | 45.4 | 0.451 | 12.94% | Jiangyin Hareon Power HR-215W/18V
8287 | Jiangyin Hareon Power HR-215W/18V | 215 | N | 다결정 | 1.623 | 1 | 45.4 | 0.451 | 13.25% | Jiangyin Hareon Power HR-220W/18V
8288 | Jiangyin Hareon Power HR-220W/18V | 220 | N | 다결정 | 1.623 | 1 | 45.4 | 0.451 | 13.56% | Jiangyin Hareon Power HR-225P-18/Bb
8289 | Jiangyin Hareon Power HR-225P-18/Bb | 225 | N | 다결정 | 1.623 | 1 | 45.8 | 0.453 | 13.86% | Jiangyin Hareon Power HR-225P-18/Bbp
8290 | Jiangyin Hareon Power HR-225P-18/Bbp | 225 | N | 다결정 | 1.623 | 1 | 47.1 | 0.48 | 13.86% | Jiangyin Hareon Power HR-225W/18V
8291 | Jiangyin Hareon Power HR-225W/18V | 225 | N | 다결정 | 1.623 | 1 | 46.1 | 0.46 | 13.86% | Jiangyin Hareon Power HR-230P-18/Bb
8292 | Jiangyin Hareon Power HR-230P-18/Bb | 230 | N | 다결정 | 1.623 | 1 | 45.8 | 0.453 | 14.17% | Jiangyin Hareon Power HR-230P-18/Bbp
8293 | Jiangyin Hareon Power HR-230P-18/Bbp | 230 | N | 다결정 | 1.623 | 1 | 47.1 | 0.48 | 14.17% | Jiangyin Hareon Power HR-230W/18V
8294 | Jiangyin Hareon Power HR-230W/18V | 230 | N | 다결정 | 1.623 | 1 | 46.1 | 0.46 | 14.17% | Jiangyin Hareon Power HR-235P-18/Bb
8295 | Jiangyin Hareon Power HR-235P-18/Bb | 235 | N | 다결정 | 1.623 | 1 | 45.8 | 0.453 | 14.48% | Jiangyin Hareon Power HR-235P-18/Bbp
8296 | Jiangyin Hareon Power HR-235P-18/Bbp | 235 | N | 다결정 | 1.623 | 1 | 47.1 | 0.48 | 14.48% | Jiangyin Hareon Power HR-235W/18V
8297 | Jiangyin Hareon Power HR-235W/18V | 235 | N | 다결정 | 1.623 | 1 | 46.1 | 0.46 | 14.48% | Jiangyin Hareon Power HR-240P-18/Bb
8298 | Jiangyin Hareon Power HR-240P-18/Bb | 240 | N | 다결정 | 1.623 | 1 | 45.8 | 0.453 | 14.79% | Jiangyin Hareon Power HR-240P-18/Bbp
8299 | Jiangyin Hareon Power HR-240P-18/Bbp | 240 | N | 다결정 | 1.623 | 1 | 47.1 | 0.48 | 14.79% | Jiangyin Hareon Power HR-240P-AC/Bb
8300 | Jiangyin Hareon Power HR-240P-AC/Bb | 240 | N | 다결정 | 1.623 | 1 | 45.8 | 0.453 | 14.79% | Jiangyin Hareon Power HR-240P-AC/BbP
8301 | Jiangyin Hareon Power HR-240P-AC/BbP | 240 | N | 다결정 | 1.623 | 1 | 47.1 | 0.48 | 14.79% | Jiangyin Hareon Power HR-240W/18V
8302 | Jiangyin Hareon Power HR-240W/18V | 240 | N | 다결정 | 1.623 | 1 | 46.1 | 0.46 | 14.79% | Jiangyin Hareon Power HR-245P-18/Bb
8303 | Jiangyin Hareon Power HR-245P-18/Bb | 245 | N | 다결정 | 1.623 | 1 | 45.8 | 0.453 | 15.1% | Jiangyin Hareon Power HR-245P-18/Bbp
8304 | Jiangyin Hareon Power HR-245P-18/Bbp | 245 | N | 다결정 | 1.623 | 1 | 47.1 | 0.48 | 15.1% | Jiangyin Hareon Power HR-245P-AC/Bb
8305 | Jiangyin Hareon Power HR-245P-AC/Bb | 245 | N | 다결정 | 1.623 | 1 | 45.8 | 0.453 | 15.1% | Jiangyin Hareon Power HR-245P-AC/BbP
8306 | Jiangyin Hareon Power HR-245P-AC/BbP | 245 | N | 다결정 | 1.623 | 1 | 47.1 | 0.48 | 15.1% | Jiangyin Hareon Power HR-250-18/Cb
8307 | Jiangyin Hareon Power HR-250-18/Cb | 250 | N | 단결정 | 1.623 | 1 | 47 | 0.43 | 15.4% | Jiangyin Hareon Power HR-250-AC/Cb
8308 | Jiangyin Hareon Power HR-250-AC/Cb | 250 | N | 단결정 | 1.623 | 1 | 47 | 0.43 | 15.4% | Jiangyin Hareon Power HR-250P-18/Bb
8309 | Jiangyin Hareon Power HR-250P-18/Bb | 250 | N | 다결정 | 1.623 | 1 | 45.8 | 0.453 | 15.4% | Jiangyin Hareon Power HR-250P-18/Bbp
8310 | Jiangyin Hareon Power HR-250P-18/Bbp | 250 | N | 다결정 | 1.623 | 1 | 47.1 | 0.48 | 15.4% | Jiangyin Hareon Power HR-250P-AC/Bb
8311 | Jiangyin Hareon Power HR-250P-AC/Bb | 250 | N | 다결정 | 1.623 | 1 | 45.8 | 0.453 | 15.4% | Jiangyin Hareon Power HR-250P-AC/BbP
8312 | Jiangyin Hareon Power HR-250P-AC/BbP | 250 | N | 다결정 | 1.623 | 1 | 47.1 | 0.48 | 15.4% | Jiangyin Hareon Power HR-255-18/Cb
8313 | Jiangyin Hareon Power HR-255-18/Cb | 255 | N | 단결정 | 1.623 | 1 | 47 | 0.43 | 15.71% | Jiangyin Hareon Power HR-255-AC/Cb
8314 | Jiangyin Hareon Power HR-255-AC/Cb | 255 | N | 단결정 | 1.623 | 1 | 47 | 0.43 | 15.71% | Jiangyin Hareon Power HR-255P-18/Bb
8315 | Jiangyin Hareon Power HR-255P-18/Bb | 255 | N | 다결정 | 1.623 | 1 | 45.8 | 0.453 | 15.71% | Jiangyin Hareon Power HR-255P-18/Bbp
8316 | Jiangyin Hareon Power HR-255P-18/Bbp | 255 | N | 다결정 | 1.623 | 1 | 47.1 | 0.48 | 15.71% | Jiangyin Hareon Power HR-255P-AC/Bb
8317 | Jiangyin Hareon Power HR-255P-AC/Bb | 255 | N | 다결정 | 1.623 | 1 | 45.8 | 0.453 | 15.71% | Jiangyin Hareon Power HR-255P-AC/BbP
8318 | Jiangyin Hareon Power HR-255P-AC/BbP | 255 | N | 다결정 | 1.623 | 1 | 47.1 | 0.48 | 15.71% | Jiangyin Hareon Power HR-260-18/Cb
8319 | Jiangyin Hareon Power HR-260-18/Cb | 260 | N | 단결정 | 1.623 | 1 | 47 | 0.43 | 16.02% | Jiangyin Hareon Power HR-260-AC/Cb
8320 | Jiangyin Hareon Power HR-260-AC/Cb | 260 | N | 단결정 | 1.623 | 1 | 47 | 0.43 | 16.02% | Jiangyin Hareon Power HR-260P-18/Bb
8321 | Jiangyin Hareon Power HR-260P-18/Bb | 260 | N | 다결정 | 1.623 | 1 | 47.1 | 0.48 | 16.02% | Jiangyin Hareon Power HR-260P-18/Bbp
8322 | Jiangyin Hareon Power HR-260P-18/Bbp | 260 | N | 다결정 | 1.623 | 1 | 47.1 | 0.48 | 16.02% | Jiangyin Hareon Power HR-260P-AC/Bb
8323 | Jiangyin Hareon Power HR-260P-AC/Bb | 260 | N | 다결정 | 1.623 | 1 | 47.1 | 0.48 | 16.02% | Jiangyin Hareon Power HR-260P-AC/BbP
8324 | Jiangyin Hareon Power HR-260P-AC/BbP | 260 | N | 다결정 | 1.623 | 1 | 47.1 | 0.48 | 16.02% | Jiangyin Hareon Power HR-265-18/Cb
8325 | Jiangyin Hareon Power HR-265-18/Cb | 265 | N | 단결정 | 1.623 | 1 | 47 | 0.43 | 16.33% | Jiangyin Hareon Power HR-265-AC/Cb
8326 | Jiangyin Hareon Power HR-265-AC/Cb | 265 | N | 단결정 | 1.623 | 1 | 47 | 0.43 | 16.33% | Jiangyin Hareon Power HR-265P-18/Bb
8327 | Jiangyin Hareon Power HR-265P-18/Bb | 265 | N | 다결정 | 1.623 | 1 | 47.1 | 0.48 | 16.33% | Jiangyin Hareon Power HR-265P-18/Bbp
8328 | Jiangyin Hareon Power HR-265P-18/Bbp | 265 | N | 다결정 | 1.623 | 1 | 47.1 | 0.48 | 16.33% | Jiangyin Hareon Power HR-270-18/Cb
8329 | Jiangyin Hareon Power HR-270-18/Cb | 270 | N | 단결정 | 1.623 | 1 | 47 | 0.43 | 16.64% | Jiangyin Hareon Power HR-270-AC/Cb
8330 | Jiangyin Hareon Power HR-270-AC/Cb | 270 | N | 단결정 | 1.623 | 1 | 47 | 0.43 | 16.64% | Jiangyin Hareon Power HR-270P-24/Ba
8331 | Jiangyin Hareon Power HR-270P-24/Ba | 270 | N | 다결정 | 1.936 | 1 | 45.8 | 0.453 | 13.95% | Jiangyin Hareon Power HR-270P-24/Bap
8332 | Jiangyin Hareon Power HR-270P-24/Bap | 270 | N | 다결정 | 1.936 | 1 | 47.1 | 0.48 | 13.95% | Jiangyin Hareon Power HR-275P-24/Ba
8333 | Jiangyin Hareon Power HR-275P-24/Ba | 275 | N | 다결정 | 1.936 | 1 | 45.8 | 0.453 | 14.2% | Jiangyin Hareon Power HR-275P-24/Bap
8334 | Jiangyin Hareon Power HR-275P-24/Bap | 275 | N | 다결정 | 1.936 | 1 | 47.1 | 0.48 | 14.2% | Jiangyin Hareon Power HR-280P-24/Ba
8335 | Jiangyin Hareon Power HR-280P-24/Ba | 280 | N | 다결정 | 1.936 | 1 | 45.8 | 0.453 | 14.46% | Jiangyin Hareon Power HR-280P-24/Bap
8336 | Jiangyin Hareon Power HR-280P-24/Bap | 280 | N | 다결정 | 1.936 | 1 | 47.1 | 0.48 | 14.46% | Jiangyin Hareon Power HR-285P-24/Ba
8337 | Jiangyin Hareon Power HR-285P-24/Ba | 285 | N | 다결정 | 1.936 | 1 | 45.8 | 0.453 | 14.72% | Jiangyin Hareon Power HR-285P-24/Bap
8338 | Jiangyin Hareon Power HR-285P-24/Bap | 285 | N | 다결정 | 1.936 | 1 | 47.1 | 0.48 | 14.72% | Jiangyin Hareon Power HR-290P-24/Ba
8339 | Jiangyin Hareon Power HR-290P-24/Ba | 290 | N | 다결정 | 1.936 | 1 | 45.8 | 0.453 | 14.98% | Jiangyin Hareon Power HR-290P-24/Bap
8340 | Jiangyin Hareon Power HR-290P-24/Bap | 290 | N | 다결정 | 1.936 | 1 | 47.1 | 0.48 | 14.98% | Jiangyin Hareon Power HR-295-24/Ca
8341 | Jiangyin Hareon Power HR-295-24/Ca | 295 | N | 단결정 | 1.936 | 1 | 47 | 0.43 | 15.24% | Jiangyin Hareon Power HR-295P-24/Ba
8342 | Jiangyin Hareon Power HR-295P-24/Ba | 295 | N | 다결정 | 1.936 | 1 | 45.8 | 0.453 | 15.24% | Jiangyin Hareon Power HR-295P-24/Bap
8343 | Jiangyin Hareon Power HR-295P-24/Bap | 295 | N | 다결정 | 1.936 | 1 | 47.1 | 0.48 | 15.24% | Jiangyin Hareon Power HR-300-24/Ca
8344 | Jiangyin Hareon Power HR-300-24/Ca | 300 | N | 단결정 | 1.936 | 1 | 47 | 0.43 | 15.5% | Jiangyin Hareon Power HR-300P-24/Ba
8345 | Jiangyin Hareon Power HR-300P-24/Ba | 300 | N | 다결정 | 1.936 | 1 | 45.8 | 0.453 | 15.5% | Jiangyin Hareon Power HR-300P-24/Bap
8346 | Jiangyin Hareon Power HR-300P-24/Bap | 300 | N | 다결정 | 1.936 | 1 | 47.1 | 0.48 | 15.5% | Jiangyin Hareon Power HR-305-24/Ca
8347 | Jiangyin Hareon Power HR-305-24/Ca | 305 | N | 단결정 | 1.936 | 1 | 47 | 0.43 | 15.75% | Jiangyin Hareon Power HR-305P-24/Ba
8348 | Jiangyin Hareon Power HR-305P-24/Ba | 305 | N | 다결정 | 1.936 | 1 | 45.8 | 0.453 | 15.75% | Jiangyin Hareon Power HR-305P-24/Bap
8349 | Jiangyin Hareon Power HR-305P-24/Bap | 305 | N | 다결정 | 1.936 | 1 | 47.1 | 0.48 | 15.75% | Jiangyin Hareon Power HR-310-24/Ca
8350 | Jiangyin Hareon Power HR-310-24/Ca | 310 | N | 단결정 | 1.936 | 1 | 47 | 0.43 | 16.01% | Jiangyin Hareon Power HR-310P-24/Ba
8351 | Jiangyin Hareon Power HR-310P-24/Ba | 310 | N | 다결정 | 1.936 | 1 | 47.1 | 0.48 | 16.01% | Jiangyin Hareon Power HR-310P-24/Bap
8352 | Jiangyin Hareon Power HR-310P-24/Bap | 310 | N | 다결정 | 1.936 | 1 | 47.1 | 0.48 | 16.01% | Jiangyin Hareon Power HR-315-24/Ca
8353 | Jiangyin Hareon Power HR-315-24/Ca | 315 | N | 단결정 | 1.936 | 1 | 47 | 0.43 | 16.27% | Jiangyin Hareon Power HR-315P-24/Ba
8354 | Jiangyin Hareon Power HR-315P-24/Ba | 315 | N | 다결정 | 1.936 | 1 | 47.1 | 0.48 | 16.27% | Jiangyin Hareon Power HR-315P-24/Bap
8355 | Jiangyin Hareon Power HR-315P-24/Bap | 315 | N | 다결정 | 1.936 | 1 | 47.1 | 0.48 | 16.27% | Jiangyin Hareon Power HR-320P-24/Ba
8356 | Jiangyin Hareon Power HR-320P-24/Ba | 320 | N | 다결정 | 1.936 | 1 | 47.1 | 0.48 | 16.53% | Jiangyin Hareon Power HR-320P-24/Bap
8357 | Jiangyin Hareon Power HR-320P-24/Bap | 320 | N | 다결정 | 1.936 | 1 | 47.1 | 0.48 | 16.53% | Jiangyin Hareon Power HR220D6P-3
8358 | Jiangyin Hareon Power HR220D6P-3 | 220 | N | 다결정 | 1.667 | 1 | 44.9 | 0.461 | 13.2% | Jiangyin Hareon Power HR225D6P-3
8359 | Jiangyin Hareon Power HR225D6P-3 | 225 | N | 다결정 | 1.667 | 1 | 44.9 | 0.461 | 13.5% | Jiangyin Hareon Power HR230D6P-3
8360 | Jiangyin Hareon Power HR230D6P-3 | 230 | N | 다결정 | 1.667 | 1 | 44.9 | 0.461 | 13.8% | Jiangyin Hareon Power HR235D6P-3
8361 | Jiangyin Hareon Power HR235D6P-3 | 235 | N | 다결정 | 1.667 | 1 | 44.9 | 0.461 | 14.1% | Jiangyin Hareon Power HRA-250P-18/Bb
8362 | Jiangyin Hareon Power HRA-250P-18/Bb | 250 | N | 다결정 | 1.601 | 1 | 48.1 | 0.44 | 15.62% | Jiangyin Hareon Power HRA-255P-18/Bb
8363 | Jiangyin Hareon Power HRA-255P-18/Bb | 255 | N | 다결정 | 1.601 | 1 | 48.1 | 0.44 | 15.93% | Jiangyin Hareon Power HRA-260P-18/Bb
8364 | Jiangyin Hareon Power HRA-260P-18/Bb | 260 | N | 다결정 | 1.67 | 1 | 47.9 | 0.42 | 15.57% | Jiangyin Hareon Power HRA-265P-18/Bb-1
8365 | Jiangyin Hareon Power HRA-265P-18/Bb-1 | 265 | N | 다결정 | 1.67 | 1 | 44.1 | 0.42 | 15.87% | Jiangyin Hareon Power HRA-270-18/Cb
8366 | Jiangyin Hareon Power HRA-270-18/Cb | 270 | N | 단결정 | 1.601 | 1 | 45.8 | 0.451 | 16.86% | Jiangyin Hareon Power HRA-270-19/Cb
8367 | Jiangyin Hareon Power HRA-270-19/Cb | 270 | N | 단결정 | 1.601 | 1 | 45.8 | 0.451 | 16.86% | Jiangyin Hareon Power HRA-280-18/Cb-1
8368 | Jiangyin Hareon Power HRA-280-18/Cb-1 | 280 | N | 다결정 | 1.67 | 1 | 46.2 | 0.48 | 16.77% | Jiangyin Hareon Power HRA-285-18/Cb-1
8369 | Jiangyin Hareon Power HRA-285-18/Cb-1 | 285 | N | 다결정 | 1.67 | 1 | 46.2 | 0.48 | 17.07% | Jiangyin Hareon Power HRA-295-18/Cb-1
8370 | Jiangyin Hareon Power HRA-295-18/Cb-1 | 295 | N | 다결정 | 1.67 | 1 | 46.2 | 0.48 | 17.66% | Jiangyin Hareon Power HRA-300-18/Cb-1
8371 | Jiangyin Hareon Power HRA-300-18/Cb-1 | 300 | N | 다결정 | 1.67 | 1 | 46.2 | 0.48 | 17.96% | Jiangyin Hareon Power HRA-300P-24/Ba
8372 | Jiangyin Hareon Power HRA-300P-24/Ba | 300 | N | 다결정 | 1.913 | 1 | 46.7 | 0.45 | 15.68% | Jiangyin Hareon Power HRA-305P-24/Ba
8373 | Jiangyin Hareon Power HRA-305P-24/Ba | 305 | N | 다결정 | 1.913 | 1 | 46.7 | 0.45 | 15.94% | Jiangyin Hareon Power HRA-310P-24/Ba
8374 | Jiangyin Hareon Power HRA-310P-24/Ba | 310 | N | 다결정 | 1.913 | 1 | 46.7 | 0.45 | 16.2% | Jiangyin Hareon Power HRA-315-24/Ca
8375 | Jiangyin Hareon Power HRA-315-24/Ca | 315 | N | 단결정 | 1.913 | 1 | 47.7 | 0.45 | 16.47% | Jiangyin Hareon Power HRA-315P-24/Ba
8376 | Jiangyin Hareon Power HRA-315P-24/Ba | 315 | N | 다결정 | 1.913 | 1 | 46.7 | 0.45 | 16.47% | Jiangyin Hareon Power HRA-320-24/Ca
8377 | Jiangyin Hareon Power HRA-320-24/Ca | 320 | N | 단결정 | 1.913 | 1 | 47.7 | 0.45 | 16.73% | Jiangyin Hareon Power HRA-320P-24/Ba-1
8378 | Jiangyin Hareon Power HRA-320P-24/Ba-1 | 320 | N | 다결정 | 1.994 | 1 | 47.3 | 0.42 | 16.05% | Jiangyin Hareon Power HRA-335-24/Ca-1
8379 | Jiangyin Hareon Power HRA-335-24/Ca-1 | 335 | N | 다결정 | 1.994 | 1 | 46.1 | 0.44 | 16.8% | Jiangyin Hareon Power HRA-340-24/Ca-1
8380 | Jiangyin Hareon Power HRA-340-24/Ca-1 | 340 | N | 다결정 | 1.994 | 1 | 46.1 | 0.44 | 17.05% | Jiangyin Hareon Power HRA-350-24/Ca-1
8381 | Jiangyin Hareon Power HRA-350-24/Ca-1 | 350 | N | 다결정 | 1.994 | 1 | 46.1 | 0.44 | 17.55% | Jiangyin Hareon Power HRA-355-24/Ca-1
8382 | Jiangyin Hareon Power HRA-355-24/Ca-1 | 355 | N | 다결정 | 1.994 | 1 | 46.1 | 0.44 | 17.8% | Jiangyin Jetion Science and Technology JT210PCe
8383 | Jiangyin Jetion Science and Technology JT210PCe | 210 | N | 단결정 | 1.642 | 1 | 47 | 0.514 | 12.79% | Jiangyin Jetion Science and Technology JT215PCe
8384 | Jiangyin Jetion Science and Technology JT215PCe | 215 | N | 단결정 | 1.642 | 1 | 47 | 0.514 | 13.09% | Jiawei Solarchina (Shenzhen) JW-G2300/MD6660P-1
8385 | Jiawei Solarchina (Shenzhen) JW-G2300/MD6660P-1 | 230 | N | 다결정 | 1.623 | 1 | 51.3 | 0.556 | 14.17% | Jiawei Solarchina (Shenzhen) JW-G2300/QC6660P-1
8386 | Jiawei Solarchina (Shenzhen) JW-G2300/QC6660P-1 | 230 | N | 다결정 | 1.623 | 1 | 51.2 | 0.545 | 14.17% | Jingao Solar JAM5(L)-175
8387 | Jingao Solar JAM5(L)-175 | 175 | N | 단결정 | 1.28 | 1 | 47 | 0.522 | 13.67% | Jingao Solar JAM5(L)-180
8388 | Jingao Solar JAM5(L)-180 | 180 | N | 단결정 | 1.28 | 1 | 47 | 0.522 | 14.06% | Jingao Solar JAM5(L)-185
8389 | Jingao Solar JAM5(L)-185 | 185 | N | 단결정 | 1.28 | 1 | 47 | 0.522 | 14.45% | Jingao Solar JAM6-200
8390 | Jingao Solar JAM6-200 | 200 | N | 단결정 | 1.635 | 1 | 46.3 | 0.438 | 12.23% | Jingao Solar JAM6-205
8391 | Jingao Solar JAM6-205 | 205 | N | 단결정 | 1.635 | 1 | 46.3 | 0.438 | 12.54% | Jingao Solar JAM6-210
8392 | Jingao Solar JAM6-210 | 210 | N | 단결정 | 1.635 | 1 | 46.3 | 0.438 | 12.84% | Jingao Solar JAM6-215
8393 | Jingao Solar JAM6-215 | 215 | N | 단결정 | 1.635 | 1 | 46.3 | 0.438 | 13.15% | Jingao Solar JAM6-220
8394 | Jingao Solar JAM6-220 | 220 | N | 단결정 | 1.635 | 1 | 46.3 | 0.438 | 13.46% | Jingao Solar JAM6-225
8395 | Jingao Solar JAM6-225 | 225 | N | 단결정 | 1.635 | 1 | 46.3 | 0.438 | 13.76% | Jingao Solar JAM6-230
8396 | Jingao Solar JAM6-230 | 230 | N | 단결정 | 1.635 | 1 | 46.3 | 0.438 | 14.07% | Jingao Solar JAM6-235
8397 | Jingao Solar JAM6-235 | 235 | N | 단결정 | 1.635 | 1 | 46.3 | 0.438 | 14.37% | Jingao Solar JAM6-240
8398 | Jingao Solar JAM6-240 | 240 | N | 단결정 | 1.635 | 1 | 46.3 | 0.438 | 14.68% | Jingao Solar JAP6-200
8399 | Jingao Solar JAP6-200 | 200 | N | 다결정 | 1.635 | 1 | 46.7 | 0.445 | 12.23% | Jingao Solar JAP6-205
8400 | Jingao Solar JAP6-205 | 205 | N | 다결정 | 1.635 | 1 | 46.7 | 0.445 | 12.54% | Jingao Solar JAP6-210
8401 | Jingao Solar JAP6-210 | 210 | N | 다결정 | 1.635 | 1 | 46.7 | 0.445 | 12.84% | Jingao Solar JAP6-215
8402 | Jingao Solar JAP6-215 | 215 | N | 다결정 | 1.635 | 1 | 46.7 | 0.445 | 13.15% | Jingao Solar JAP6-220
8403 | Jingao Solar JAP6-220 | 220 | N | 다결정 | 1.635 | 1 | 46.7 | 0.445 | 13.46% | Jingao Solar JAP6-225
8404 | Jingao Solar JAP6-225 | 225 | N | 다결정 | 1.635 | 1 | 46.7 | 0.445 | 13.76% | Jingao Solar JAP6-230
8405 | Jingao Solar JAP6-230 | 230 | N | 다결정 | 1.635 | 1 | 46.7 | 0.445 | 14.07% | Jingao Solar JAP6-235
8406 | Jingao Solar JAP6-235 | 235 | N | 다결정 | 1.635 | 1 | 46.7 | 0.445 | 14.37% | Jingao Solar JAP6-240
8407 | Jingao Solar JAP6-240 | 240 | N | 다결정 | 1.635 | 1 | 46.7 | 0.445 | 14.68% | Jinko Solar JKM170M-72B
8408 | Jinko Solar JKM170M-72B | 170 | N | 단결정 | 1.277 | 1 | 46.6 | 0.433 | 13.31% | Jinko Solar JKM175M-72
8409 | Jinko Solar JKM175M-72 | 175 | N | 단결정 | 1.277 | 1 | 47.2 | 0.485 | 13.7% | Jinko Solar JKM175M-72B
8410 | Jinko Solar JKM175M-72B | 175 | N | 단결정 | 1.277 | 1 | 46.6 | 0.433 | 13.7% | Jinko Solar JKM180M-72
8411 | Jinko Solar JKM180M-72 | 180 | N | 단결정 | 1.277 | 1 | 47.2 | 0.485 | 14.1% | Jinko Solar JKM180M-72B
8412 | Jinko Solar JKM180M-72B | 180 | N | 단결정 | 1.277 | 1 | 46.6 | 0.433 | 14.1% | Jinko Solar JKM185M-72
8413 | Jinko Solar JKM185M-72 | 185 | N | 단결정 | 1.277 | 1 | 46.9 | 0.438 | 14.49% | Jinko Solar JKM185M-72B
8414 | Jinko Solar JKM185M-72B | 185 | N | 단결정 | 1.277 | 1 | 46.6 | 0.433 | 14.49% | Jinko Solar JKM190M-72
8415 | Jinko Solar JKM190M-72 | 190 | N | 단결정 | 1.277 | 1 | 46.9 | 0.438 | 14.88% | Jinko Solar JKM190M-72B
8416 | Jinko Solar JKM190M-72B | 190 | N | 단결정 | 1.277 | 1 | 46.6 | 0.433 | 14.88% | Jinko Solar JKM195M-72
8417 | Jinko Solar JKM195M-72 | 195 | N | 단결정 | 1.277 | 1 | 46.9 | 0.438 | 15.27% | Jinko Solar JKM195M-72B
8418 | Jinko Solar JKM195M-72B | 195 | N | 단결정 | 1.277 | 1 | 46.6 | 0.433 | 15.27% | Jinko Solar JKM200M-60B
8419 | Jinko Solar JKM200M-60B | 200 | N | 단결정 | 1.637 | 1 | 46.8 | 0.441 | 12.22% | Jinko Solar JKM200M-72
8420 | Jinko Solar JKM200M-72 | 200 | N | 단결정 | 1.277 | 1 | 46.9 | 0.438 | 15.66% | Jinko Solar JKM200M-72B
8421 | Jinko Solar JKM200M-72B | 200 | N | 단결정 | 1.277 | 1 | 46.6 | 0.433 | 15.66% | Jinko Solar JKM200P-60B
8422 | Jinko Solar JKM200P-60B | 200 | N | 다결정 | 1.637 | 1 | 46.9 | 0.442 | 12.22% | Jinko Solar JKM205M-60B
8423 | Jinko Solar JKM205M-60B | 205 | N | 단결정 | 1.637 | 1 | 46.8 | 0.441 | 12.52% | Jinko Solar JKM205M-72
8424 | Jinko Solar JKM205M-72 | 205 | N | 단결정 | 1.277 | 1 | 46.9 | 0.438 | 16.05% | Jinko Solar JKM205M-72B
8425 | Jinko Solar JKM205M-72B | 205 | N | 단결정 | 1.277 | 1 | 46.6 | 0.433 | 16.05% | Jinko Solar JKM205P-60B
8426 | Jinko Solar JKM205P-60B | 205 | N | 다결정 | 1.637 | 1 | 46.9 | 0.442 | 12.52% | Jinko Solar JKM210M-60B
8427 | Jinko Solar JKM210M-60B | 210 | N | 단결정 | 1.637 | 1 | 46.8 | 0.441 | 12.83% | Jinko Solar JKM210P-60B
8428 | Jinko Solar JKM210P-60B | 210 | N | 다결정 | 1.637 | 1 | 46.9 | 0.442 | 12.83% | Jinko Solar JKM215M-60B
8429 | Jinko Solar JKM215M-60B | 215 | N | 단결정 | 1.637 | 1 | 46.8 | 0.441 | 13.13% | Jinko Solar JKM215P-60B
8430 | Jinko Solar JKM215P-60B | 215 | N | 다결정 | 1.637 | 1 | 46.9 | 0.442 | 13.13% | Jinko Solar JKM220M-60
8431 | Jinko Solar JKM220M-60 | 220 | N | 단결정 | 1.637 | 1 | 47.6 | 0.662 | 13.44% | Jinko Solar JKM220M-60B
8432 | Jinko Solar JKM220M-60B | 220 | N | 단결정 | 1.637 | 1 | 46.8 | 0.441 | 13.44% | Jinko Solar JKM220P-60
8433 | Jinko Solar JKM220P-60 | 220 | N | 다결정 | 1.637 | 1 | 48 | 0.605 | 13.44% | Jinko Solar JKM220P-60B
8434 | Jinko Solar JKM220P-60B | 220 | N | 다결정 | 1.637 | 1 | 46.9 | 0.442 | 13.44% | Jinko Solar JKM225M-60
8435 | Jinko Solar JKM225M-60 | 225 | N | 단결정 | 1.637 | 1 | 46.6 | 0.435 | 13.74% | Jinko Solar JKM225M-60B
8436 | Jinko Solar JKM225M-60B | 225 | N | 단결정 | 1.637 | 1 | 46.8 | 0.441 | 13.74% | Jinko Solar JKM225P-60
8437 | Jinko Solar JKM225P-60 | 225 | N | 다결정 | 1.637 | 1 | 46.6 | 0.463 | 13.74% | Jinko Solar JKM225P-60B
8438 | Jinko Solar JKM225P-60B | 225 | N | 다결정 | 1.637 | 1 | 46.9 | 0.442 | 13.74% | Jinko Solar JKM230M-60
8439 | Jinko Solar JKM230M-60 | 230 | N | 단결정 | 1.637 | 1 | 46.6 | 0.435 | 14.05% | Jinko Solar JKM230M-60B
8440 | Jinko Solar JKM230M-60B | 230 | N | 단결정 | 1.637 | 1 | 46.8 | 0.441 | 14.05% | Jinko Solar JKM230P-60
8441 | Jinko Solar JKM230P-60 | 230 | N | 다결정 | 1.637 | 1 | 46.6 | 0.463 | 14.05% | Jinko Solar JKM230P-60B
8442 | Jinko Solar JKM230P-60B | 230 | N | 다결정 | 1.637 | 1 | 46.9 | 0.442 | 14.05% | Jinko Solar JKM235M-60
8443 | Jinko Solar JKM235M-60 | 235 | N | 단결정 | 1.637 | 1 | 46.6 | 0.435 | 14.36% | Jinko Solar JKM235M-60B
8444 | Jinko Solar JKM235M-60B | 235 | N | 단결정 | 1.637 | 1 | 46.8 | 0.441 | 14.36% | Jinko Solar JKM235P-60
8445 | Jinko Solar JKM235P-60 | 235 | N | 다결정 | 1.637 | 1 | 46.6 | 0.463 | 14.36% | Jinko Solar JKM235P-60B
8446 | Jinko Solar JKM235P-60B | 235 | N | 다결정 | 1.637 | 1 | 46.9 | 0.442 | 14.36% | Jinko Solar JKM240M-60
8447 | Jinko Solar JKM240M-60 | 240 | N | 단결정 | 1.637 | 1 | 46.6 | 0.435 | 14.66% | Jinko Solar JKM240M-60B
8448 | Jinko Solar JKM240M-60B | 240 | N | 단결정 | 1.637 | 1 | 46.8 | 0.441 | 14.66% | Jinko Solar JKM240P-60
8449 | Jinko Solar JKM240P-60 | 240 | N | 다결정 | 1.637 | 1 | 46.6 | 0.463 | 14.66% | Jinko Solar JKM240P-60B
8450 | Jinko Solar JKM240P-60B | 240 | N | 다결정 | 1.637 | 1 | 46.9 | 0.442 | 14.66% | Jinko Solar JKM240PP-60B
8451 | Jinko Solar JKM240PP-60B | 240 | N | 다결정 | 1.637 | 1 | 46.9 | 0.442 | 14.66% | Jinko Solar JKM245M-60
8452 | Jinko Solar JKM245M-60 | 245 | N | 단결정 | 1.637 | 1 | 46.6 | 0.435 | 14.97% | Jinko Solar JKM245M-60B
8453 | Jinko Solar JKM245M-60B | 245 | N | 단결정 | 1.637 | 1 | 46.8 | 0.441 | 14.97% | Jinko Solar JKM245P-60
8454 | Jinko Solar JKM245P-60 | 245 | N | 다결정 | 1.637 | 1 | 43 | 0.432 | 14.97% | Jinko Solar JKM245P-60B
8455 | Jinko Solar JKM245P-60B | 245 | N | 다결정 | 1.637 | 1 | 46.1 | 0.432 | 14.97% | Jinko Solar JKM245PP-60(Plus)
8456 | Jinko Solar JKM245PP-60(Plus) | 245 | N | 다결정 | 1.637 | 1 | 46.1 | 0.435 | 14.97% | Jinko Solar JKM245PP-60B
8457 | Jinko Solar JKM245PP-60B | 245 | N | 다결정 | 1.637 | 1 | 46.1 | 0.432 | 14.97% | Jinko Solar JKM250M-60
8458 | Jinko Solar JKM250M-60 | 250 | N | 단결정 | 1.637 | 1 | 43.2 | 0.442 | 15.27% | Jinko Solar JKM250M-72B
8459 | Jinko Solar JKM250M-72B | 250 | N | 단결정 | 1.94 | 1 | 47.3 | 0.441 | 12.89% | Jinko Solar JKM250P-60
8460 | Jinko Solar JKM250P-60 | 250 | N | 다결정 | 1.54 | 1 | 45.1 | 0.41 | 16.23% | Jinko Solar JKM250P-60-J4
8461 | Jinko Solar JKM250P-60-J4 | 250 | N | 다결정 | 1.54 | 1 | 45.1 | 0.41 | 16.23% | Jinko Solar JKM250P-60-V
8462 | Jinko Solar JKM250P-60-V | 250 | N | 다결정 | 1.54 | 1 | 45.3 | 0.413 | 16.23% | Jinko Solar JKM250P-60B
8463 | Jinko Solar JKM250P-60B | 250 | N | 다결정 | 1.637 | 1 | 46.1 | 0.432 | 15.27% | Jinko Solar JKM250P-72
8464 | Jinko Solar JKM250P-72 | 250 | N | 다결정 | 1.94 | 1 | 47.1 | 0.458 | 12.89% | Jinko Solar JKM250P-72B
8465 | Jinko Solar JKM250P-72B | 250 | N | 다결정 | 1.94 | 1 | 47.2 | 0.442 | 12.89% | Jinko Solar JKM250PP-60
8466 | Jinko Solar JKM250PP-60 | 250 | N | 다결정 | 1.54 | 1 | 45.1 | 0.41 | 16.23% | Jinko Solar JKM250PP-60(Plus)
8467 | Jinko Solar JKM250PP-60(Plus) | 250 | N | 다결정 | 1.637 | 1 | 46.1 | 0.435 | 15.27% | Jinko Solar JKM250PP-60-J4
8468 | Jinko Solar JKM250PP-60-J4 | 250 | N | 다결정 | 1.54 | 1 | 45.1 | 0.41 | 16.23% | Jinko Solar JKM250PP-60-V
8469 | Jinko Solar JKM250PP-60-V | 250 | N | 다결정 | 1.54 | 1 | 45.3 | 0.413 | 16.23% | Jinko Solar JKM250PP-60B
8470 | Jinko Solar JKM250PP-60B | 250 | N | 다결정 | 1.637 | 1 | 46.1 | 0.432 | 15.27% | Jinko Solar JKM255M-60
8471 | Jinko Solar JKM255M-60 | 255 | N | 단결정 | 1.621 | 1 | 46.5 | 0.432 | 15.73% | Jinko Solar JKM255M-72B
8472 | Jinko Solar JKM255M-72B | 255 | N | 단결정 | 1.94 | 1 | 47.3 | 0.441 | 13.14% | Jinko Solar JKM255M-96
8473 | Jinko Solar JKM255M-96 | 255 | N | 단결정 | 1.704 | 1 | 46.6 | 0.433 | 14.96% | Jinko Solar JKM255P-60
8474 | Jinko Solar JKM255P-60 | 255 | N | 다결정 | 1.54 | 1 | 45.1 | 0.41 | 16.56% | Jinko Solar JKM255P-60-J4
8475 | Jinko Solar JKM255P-60-J4 | 255 | N | 다결정 | 1.54 | 1 | 45.1 | 0.41 | 16.56% | Jinko Solar JKM255P-60-V
8476 | Jinko Solar JKM255P-60-V | 255 | N | 다결정 | 1.54 | 1 | 45.3 | 0.413 | 16.56% | Jinko Solar JKM255P-60B
8477 | Jinko Solar JKM255P-60B | 255 | N | 다결정 | 1.637 | 1 | 46.1 | 0.432 | 15.58% | Jinko Solar JKM255P-72
8478 | Jinko Solar JKM255P-72 | 255 | N | 다결정 | 1.94 | 1 | 47.1 | 0.458 | 13.14% | Jinko Solar JKM255P-72B
8479 | Jinko Solar JKM255P-72B | 255 | N | 다결정 | 1.94 | 1 | 47.2 | 0.442 | 13.14% | Jinko Solar JKM255PP-60
8480 | Jinko Solar JKM255PP-60 | 255 | N | 다결정 | 1.54 | 1 | 45.1 | 0.41 | 16.56% | Jinko Solar JKM255PP-60(Plus)
8481 | Jinko Solar JKM255PP-60(Plus) | 255 | N | 다결정 | 1.637 | 1 | 46.1 | 0.435 | 15.58% | Jinko Solar JKM255PP-60-J4
8482 | Jinko Solar JKM255PP-60-J4 | 255 | N | 다결정 | 1.54 | 1 | 45.1 | 0.41 | 16.56% | Jinko Solar JKM255PP-60-V
8483 | Jinko Solar JKM255PP-60-V | 255 | N | 다결정 | 1.54 | 1 | 45.3 | 0.413 | 16.56% | Jinko Solar JKM255PP-60B
8484 | Jinko Solar JKM255PP-60B | 255 | N | 다결정 | 1.637 | 1 | 46.1 | 0.432 | 15.58% | Jinko Solar JKM260M-60B
8485 | Jinko Solar JKM260M-60B | 260 | N | 단결정 | 1.637 | 1 | 45.9 | 0.448 | 15.88% | Jinko Solar JKM260M-72B
8486 | Jinko Solar JKM260M-72B | 260 | N | 단결정 | 1.94 | 1 | 47.3 | 0.441 | 13.4% | Jinko Solar JKM260M-96
8487 | Jinko Solar JKM260M-96 | 260 | N | 단결정 | 1.704 | 1 | 46.6 | 0.433 | 15.26% | Jinko Solar JKM260P-60
8488 | Jinko Solar JKM260P-60 | 260 | N | 다결정 | 1.54 | 1 | 45.1 | 0.41 | 16.88% | Jinko Solar JKM260P-60-J4
8489 | Jinko Solar JKM260P-60-J4 | 260 | N | 다결정 | 1.54 | 1 | 45.1 | 0.41 | 16.88% | Jinko Solar JKM260P-60-V
8490 | Jinko Solar JKM260P-60-V | 260 | N | 다결정 | 1.54 | 1 | 45.3 | 0.413 | 16.88% | Jinko Solar JKM260P-60B
8491 | Jinko Solar JKM260P-60B | 260 | N | 다결정 | 1.637 | 1 | 46.1 | 0.432 | 15.88% | Jinko Solar JKM260P-72
8492 | Jinko Solar JKM260P-72 | 260 | N | 다결정 | 1.94 | 1 | 47.1 | 0.458 | 13.4% | Jinko Solar JKM260P-72B
8493 | Jinko Solar JKM260P-72B | 260 | N | 다결정 | 1.94 | 1 | 47.2 | 0.442 | 13.4% | Jinko Solar JKM260PP-60
8494 | Jinko Solar JKM260PP-60 | 260 | N | 다결정 | 1.54 | 1 | 45.1 | 0.41 | 16.88% | Jinko Solar JKM260PP-60(Plus)
8495 | Jinko Solar JKM260PP-60(Plus) | 260 | N | 다결정 | 1.637 | 1 | 46.1 | 0.435 | 15.88% | Jinko Solar JKM260PP-60-J4
8496 | Jinko Solar JKM260PP-60-J4 | 260 | N | 다결정 | 1.54 | 1 | 45.1 | 0.41 | 16.88% | Jinko Solar JKM260PP-60-V
8497 | Jinko Solar JKM260PP-60-V | 260 | N | 다결정 | 1.54 | 1 | 45.3 | 0.413 | 16.88% | Jinko Solar JKM260PP-60B
8498 | Jinko Solar JKM260PP-60B | 260 | N | 다결정 | 1.637 | 1 | 46.1 | 0.432 | 15.88% | Jinko Solar JKM265M-60B
8499 | Jinko Solar JKM265M-60B | 265 | N | 단결정 | 1.637 | 1 | 45.9 | 0.448 | 16.19% | Jinko Solar JKM265M-72B
8500 | Jinko Solar JKM265M-72B | 265 | N | 단결정 | 1.94 | 1 | 47.3 | 0.441 | 13.66% | Jinko Solar JKM265M-96
8501 | Jinko Solar JKM265M-96 | 265 | N | 단결정 | 1.704 | 1 | 46.6 | 0.433 | 15.55% | Jinko Solar JKM265P-60
8502 | Jinko Solar JKM265P-60 | 265 | N | 다결정 | 1.54 | 1 | 45.1 | 0.41 | 17.21% | Jinko Solar JKM265P-60-J4
8503 | Jinko Solar JKM265P-60-J4 | 265 | N | 다결정 | 1.54 | 1 | 45.1 | 0.41 | 17.21% | Jinko Solar JKM265P-60-V
8504 | Jinko Solar JKM265P-60-V | 265 | N | 다결정 | 1.54 | 1 | 45.3 | 0.413 | 17.21% | Jinko Solar JKM265P-60B
8505 | Jinko Solar JKM265P-60B | 265 | N | 다결정 | 1.637 | 1 | 46.1 | 0.432 | 16.19% | Jinko Solar JKM265P-72
8506 | Jinko Solar JKM265P-72 | 265 | N | 다결정 | 1.94 | 1 | 47.1 | 0.458 | 13.66% | Jinko Solar JKM265P-72B
8507 | Jinko Solar JKM265P-72B | 265 | N | 다결정 | 1.94 | 1 | 47.2 | 0.442 | 13.66% | Jinko Solar JKM265PP-60
8508 | Jinko Solar JKM265PP-60 | 265 | N | 다결정 | 1.54 | 1 | 45.1 | 0.41 | 17.21% | Jinko Solar JKM265PP-60(Plus)
8509 | Jinko Solar JKM265PP-60(Plus) | 265 | N | 다결정 | 1.637 | 1 | 46.1 | 0.435 | 16.19% | Jinko Solar JKM265PP-60-J4
8510 | Jinko Solar JKM265PP-60-J4 | 265 | N | 다결정 | 1.54 | 1 | 45.1 | 0.41 | 17.21% | Jinko Solar JKM265PP-60-V
8511 | Jinko Solar JKM265PP-60-V | 265 | N | 다결정 | 1.54 | 1 | 45.3 | 0.413 | 17.21% | Jinko Solar JKM265PP-60B
8512 | Jinko Solar JKM265PP-60B | 265 | N | 다결정 | 1.637 | 1 | 46.1 | 0.432 | 16.19% | Jinko Solar JKM270M-60B
8513 | Jinko Solar JKM270M-60B | 270 | N | 단결정 | 1.637 | 1 | 45.9 | 0.448 | 16.49% | Jinko Solar JKM270M-72
8514 | Jinko Solar JKM270M-72 | 270 | N | 단결정 | 1.94 | 1 | 46.6 | 0.435 | 13.92% | Jinko Solar JKM270M-72B
8515 | Jinko Solar JKM270M-72B | 270 | N | 단결정 | 1.94 | 1 | 47.3 | 0.441 | 13.92% | Jinko Solar JKM270M-96
8516 | Jinko Solar JKM270M-96 | 270 | N | 단결정 | 1.704 | 1 | 46.6 | 0.433 | 15.85% | Jinko Solar JKM270P-60
8517 | Jinko Solar JKM270P-60 | 270 | N | 다결정 | 1.54 | 1 | 45.1 | 0.41 | 17.53% | Jinko Solar JKM270P-60-J4
8518 | Jinko Solar JKM270P-60-J4 | 270 | N | 다결정 | 1.54 | 1 | 45.1 | 0.41 | 17.53% | Jinko Solar JKM270P-60-V
8519 | Jinko Solar JKM270P-60-V | 270 | N | 다결정 | 1.54 | 1 | 45.3 | 0.413 | 17.53% | Jinko Solar JKM270P-72
8520 | Jinko Solar JKM270P-72 | 270 | N | 다결정 | 1.94 | 1 | 47.1 | 0.458 | 13.92% | Jinko Solar JKM270P-72B
8521 | Jinko Solar JKM270P-72B | 270 | N | 다결정 | 1.94 | 1 | 47.2 | 0.442 | 13.92% | Jinko Solar JKM270PP-60
8522 | Jinko Solar JKM270PP-60 | 270 | N | 다결정 | 1.54 | 1 | 45.1 | 0.41 | 17.53% | Jinko Solar JKM270PP-60-J4
8523 | Jinko Solar JKM270PP-60-J4 | 270 | N | 다결정 | 1.54 | 1 | 45.1 | 0.41 | 17.53% | Jinko Solar JKM270PP-60-V
8524 | Jinko Solar JKM270PP-60-V | 270 | N | 다결정 | 1.54 | 1 | 45.3 | 0.413 | 17.53% | Jinko Solar JKM275M-60
8525 | Jinko Solar JKM275M-60 | 275 | N | 단결정 | 1.54 | 1 | 44.9 | 0.41 | 17.86% | Jinko Solar JKM275M-60-J4
8526 | Jinko Solar JKM275M-60-J4 | 275 | N | 단결정 | 1.54 | 1 | 44.9 | 0.41 | 17.86% | Jinko Solar JKM275M-60B
8527 | Jinko Solar JKM275M-60B | 275 | N | 단결정 | 1.637 | 1 | 45.9 | 0.448 | 16.8% | Jinko Solar JKM275M-72
8528 | Jinko Solar JKM275M-72 | 275 | N | 단결정 | 1.94 | 1 | 46.6 | 0.435 | 14.18% | Jinko Solar JKM275M-72B
8529 | Jinko Solar JKM275M-72B | 275 | N | 단결정 | 1.94 | 1 | 47.3 | 0.441 | 14.18% | Jinko Solar JKM275M-96
8530 | Jinko Solar JKM275M-96 | 275 | N | 단결정 | 1.704 | 1 | 46.6 | 0.433 | 16.14% | Jinko Solar JKM275P-72
8531 | Jinko Solar JKM275P-72 | 275 | N | 다결정 | 1.94 | 1 | 47.1 | 0.458 | 14.18% | Jinko Solar JKM275P-72B
8532 | Jinko Solar JKM275P-72B | 275 | N | 다결정 | 1.94 | 1 | 47.2 | 0.442 | 14.18% | Jinko Solar JKM280M-60
8533 | Jinko Solar JKM280M-60 | 280 | N | 단결정 | 1.54 | 1 | 44.9 | 0.41 | 18.18% | Jinko Solar JKM280M-60-J4
8534 | Jinko Solar JKM280M-60-J4 | 280 | N | 단결정 | 1.54 | 1 | 44.9 | 0.41 | 18.18% | Jinko Solar JKM280M-60B
8535 | Jinko Solar JKM280M-60B | 280 | N | 단결정 | 1.637 | 1 | 45.9 | 0.448 | 17.1% | Jinko Solar JKM280M-72
8536 | Jinko Solar JKM280M-72 | 280 | N | 단결정 | 1.94 | 1 | 46.6 | 0.435 | 14.43% | Jinko Solar JKM280M-72B
8537 | Jinko Solar JKM280M-72B | 280 | N | 단결정 | 1.94 | 1 | 47.3 | 0.441 | 14.43% | Jinko Solar JKM280M-96
8538 | Jinko Solar JKM280M-96 | 280 | N | 단결정 | 1.704 | 1 | 46.6 | 0.433 | 16.43% | Jinko Solar JKM280P-72
8539 | Jinko Solar JKM280P-72 | 280 | N | 다결정 | 1.94 | 1 | 47.1 | 0.458 | 14.43% | Jinko Solar JKM280P-72B
8540 | Jinko Solar JKM280P-72B | 280 | N | 다결정 | 1.94 | 1 | 47.2 | 0.442 | 14.43% | Jinko Solar JKM285M-60
8541 | Jinko Solar JKM285M-60 | 285 | N | 단결정 | 1.54 | 1 | 44.9 | 0.41 | 18.51% | Jinko Solar JKM285M-60-J4
8542 | Jinko Solar JKM285M-60-J4 | 285 | N | 단결정 | 1.54 | 1 | 44.9 | 0.41 | 18.51% | Jinko Solar JKM285M-72
8543 | Jinko Solar JKM285M-72 | 285 | N | 단결정 | 1.94 | 1 | 46.6 | 0.435 | 14.69% | Jinko Solar JKM285M-72B
8544 | Jinko Solar JKM285M-72B | 285 | N | 단결정 | 1.94 | 1 | 47.3 | 0.441 | 14.69% | Jinko Solar JKM285P-72
8545 | Jinko Solar JKM285P-72 | 285 | N | 다결정 | 1.94 | 1 | 47.1 | 0.458 | 14.69% | Jinko Solar JKM285P-72B
8546 | Jinko Solar JKM285P-72B | 285 | N | 다결정 | 1.94 | 1 | 47.2 | 0.442 | 14.69% | Jinko Solar JKM290M-60
8547 | Jinko Solar JKM290M-60 | 290 | N | 단결정 | 1.54 | 1 | 44.9 | 0.41 | 18.83% | Jinko Solar JKM290M-60-J4
8548 | Jinko Solar JKM290M-60-J4 | 290 | N | 단결정 | 1.54 | 1 | 44.9 | 0.41 | 18.83% | Jinko Solar JKM290M-72
8549 | Jinko Solar JKM290M-72 | 290 | N | 단결정 | 1.94 | 1 | 46.6 | 0.435 | 14.95% | Jinko Solar JKM290M-72B
8550 | Jinko Solar JKM290M-72B | 290 | N | 단결정 | 1.94 | 1 | 45.9 | 0.448 | 14.95% | Jinko Solar JKM290P-72
8551 | Jinko Solar JKM290P-72 | 290 | N | 다결정 | 1.882 | 1 | 45.1 | 0.425 | 15.41% | Jinko Solar JKM290P-72B
8552 | Jinko Solar JKM290P-72B | 290 | N | 다결정 | 1.94 | 1 | 46.1 | 0.432 | 14.95% | Jinko Solar JKM290PP-72(Plus)
8553 | Jinko Solar JKM290PP-72(Plus) | 290 | N | 다결정 | 1.94 | 1 | 46.1 | 0.435 | 14.95% | Jinko Solar JKM290PP-72B
8554 | Jinko Solar JKM290PP-72B | 290 | N | 다결정 | 1.94 | 1 | 46.1 | 0.432 | 14.95% | Jinko Solar JKM295M-60
8555 | Jinko Solar JKM295M-60 | 295 | N | 단결정 | 1.54 | 1 | 44.9 | 0.41 | 19.16% | Jinko Solar JKM295M-60-J4
8556 | Jinko Solar JKM295M-60-J4 | 295 | N | 단결정 | 1.54 | 1 | 44.9 | 0.41 | 19.16% | Jinko Solar JKM295M-72
8557 | Jinko Solar JKM295M-72 | 295 | N | 단결정 | 1.94 | 1 | 46.7 | 0.439 | 15.21% | Jinko Solar JKM295M-72B
8558 | Jinko Solar JKM295M-72B | 295 | N | 단결정 | 1.94 | 1 | 45.9 | 0.448 | 15.21% | Jinko Solar JKM295P-72
8559 | Jinko Solar JKM295P-72 | 295 | N | 다결정 | 1.882 | 1 | 45.1 | 0.425 | 15.67% | Jinko Solar JKM295P-72B
8560 | Jinko Solar JKM295P-72B | 295 | N | 다결정 | 1.94 | 1 | 46.1 | 0.432 | 15.21% | Jinko Solar JKM295PP-72
8561 | Jinko Solar JKM295PP-72 | 295 | N | 다결정 | 1.94 | 1 | 45.5 | 0.445 | 15.21% | Jinko Solar JKM295PP-72(Plus)
8562 | Jinko Solar JKM295PP-72(Plus) | 295 | N | 다결정 | 1.94 | 1 | 46.1 | 0.435 | 15.21% | Jinko Solar JKM295PP-72B
8563 | Jinko Solar JKM295PP-72B | 295 | N | 단결정 | 1.94 | 1 | 45.9 | 0.448 | 15.21% | Jinko Solar JKM300M-72
8564 | Jinko Solar JKM300M-72 | 300 | N | 단결정 | 1.94 | 1 | 46.7 | 0.439 | 15.46% | Jinko Solar JKM300M-72B
8565 | Jinko Solar JKM300M-72B | 300 | N | 단결정 | 1.94 | 1 | 45.9 | 0.448 | 15.46% | Jinko Solar JKM300P-72
8566 | Jinko Solar JKM300P-72 | 300 | N | 다결정 | 1.882 | 1 | 45.1 | 0.425 | 15.94% | Jinko Solar JKM300P-72B
8567 | Jinko Solar JKM300P-72B | 300 | N | 다결정 | 1.94 | 1 | 46.1 | 0.432 | 15.46% | Jinko Solar JKM300PP-72
8568 | Jinko Solar JKM300PP-72 | 300 | N | 다결정 | 1.94 | 1 | 45.5 | 0.445 | 15.46% | Jinko Solar JKM300PP-72(Plus)
8569 | Jinko Solar JKM300PP-72(Plus) | 300 | N | 다결정 | 1.94 | 1 | 46.1 | 0.435 | 15.46% | Jinko Solar JKM300PP-72B
8570 | Jinko Solar JKM300PP-72B | 300 | N | 다결정 | 1.94 | 1 | 46.1 | 0.432 | 15.46% | Jinko Solar JKM305M-72
8571 | Jinko Solar JKM305M-72 | 305 | N | 단결정 | 1.923 | 1 | 46.5 | 0.432 | 15.86% | Jinko Solar JKM305M-72B
8572 | Jinko Solar JKM305M-72B | 305 | N | 단결정 | 1.94 | 1 | 45.9 | 0.448 | 15.72% | Jinko Solar JKM305P-72
8573 | Jinko Solar JKM305P-72 | 305 | N | 다결정 | 1.835 | 1 | 45.1 | 0.41 | 16.62% | Jinko Solar JKM305P-72-J4
8574 | Jinko Solar JKM305P-72-J4 | 305 | N | 다결정 | 1.835 | 1 | 45.1 | 0.41 | 16.62% | Jinko Solar JKM305P-72-V
8575 | Jinko Solar JKM305P-72-V | 305 | N | 다결정 | 1.835 | 1 | 45.3 | 0.413 | 16.62% | Jinko Solar JKM305P-72B
8576 | Jinko Solar JKM305P-72B | 305 | N | 다결정 | 1.94 | 1 | 46.1 | 0.432 | 15.72% | Jinko Solar JKM305PP-72
8577 | Jinko Solar JKM305PP-72 | 305 | N | 다결정 | 1.835 | 1 | 45.1 | 0.41 | 16.62% | Jinko Solar JKM305PP-72(Plus)
8578 | Jinko Solar JKM305PP-72(Plus) | 305 | N | 다결정 | 1.94 | 1 | 46.1 | 0.435 | 15.72% | Jinko Solar JKM305PP-72-J4
8579 | Jinko Solar JKM305PP-72-J4 | 305 | N | 다결정 | 1.835 | 1 | 45.1 | 0.41 | 16.62% | Jinko Solar JKM305PP-72-V
8580 | Jinko Solar JKM305PP-72-V | 305 | N | 다결정 | 1.835 | 1 | 45.3 | 0.413 | 16.62% | Jinko Solar JKM305PP-72B
8581 | Jinko Solar JKM305PP-72B | 305 | N | 다결정 | 1.94 | 1 | 46.1 | 0.432 | 15.72% | Jinko Solar JKM310M-72
8582 | Jinko Solar JKM310M-72 | 310 | N | 단결정 | 1.923 | 1 | 46.5 | 0.432 | 16.12% | Jinko Solar JKM310M-72B
8583 | Jinko Solar JKM310M-72B | 310 | N | 단결정 | 1.94 | 1 | 45.9 | 0.448 | 15.98% | Jinko Solar JKM310P-72
8584 | Jinko Solar JKM310P-72 | 310 | N | 다결정 | 1.835 | 1 | 45.1 | 0.41 | 16.89% | Jinko Solar JKM310P-72-J4
8585 | Jinko Solar JKM310P-72-J4 | 310 | N | 다결정 | 1.835 | 1 | 45.1 | 0.41 | 16.89% | Jinko Solar JKM310P-72-V
8586 | Jinko Solar JKM310P-72-V | 310 | N | 다결정 | 1.835 | 1 | 45.3 | 0.413 | 16.89% | Jinko Solar JKM310P-72B
8587 | Jinko Solar JKM310P-72B | 310 | N | 다결정 | 1.94 | 1 | 46.1 | 0.432 | 15.98% | Jinko Solar JKM310PP-72
8588 | Jinko Solar JKM310PP-72 | 310 | N | 다결정 | 1.835 | 1 | 45.1 | 0.41 | 16.89% | Jinko Solar JKM310PP-72(Plus)
8589 | Jinko Solar JKM310PP-72(Plus) | 310 | N | 다결정 | 1.94 | 1 | 46.1 | 0.435 | 15.98% | Jinko Solar JKM310PP-72-J4
8590 | Jinko Solar JKM310PP-72-J4 | 310 | N | 다결정 | 1.835 | 1 | 45.1 | 0.41 | 16.89% | Jinko Solar JKM310PP-72-V
8591 | Jinko Solar JKM310PP-72-V | 310 | N | 다결정 | 1.835 | 1 | 45.3 | 0.413 | 16.89% | Jinko Solar JKM310PP-72B
8592 | Jinko Solar JKM310PP-72B | 310 | N | 다결정 | 1.94 | 1 | 46.1 | 0.432 | 15.98% | Jinko Solar JKM315M-72B
8593 | Jinko Solar JKM315M-72B | 315 | N | 단결정 | 1.94 | 1 | 45.9 | 0.448 | 16.24% | Jinko Solar JKM315P-72
8594 | Jinko Solar JKM315P-72 | 315 | N | 다결정 | 1.835 | 1 | 45.1 | 0.41 | 17.17% | Jinko Solar JKM315P-72-J4
8595 | Jinko Solar JKM315P-72-J4 | 315 | N | 다결정 | 1.835 | 1 | 45.1 | 0.41 | 17.17% | Jinko Solar JKM315P-72-V
8596 | Jinko Solar JKM315P-72-V | 315 | N | 다결정 | 1.835 | 1 | 45.3 | 0.413 | 17.17% | Jinko Solar JKM315P-72B
8597 | Jinko Solar JKM315P-72B | 315 | N | 다결정 | 1.94 | 1 | 46.1 | 0.432 | 16.24% | Jinko Solar JKM315PP-72
8598 | Jinko Solar JKM315PP-72 | 315 | N | 다결정 | 1.835 | 1 | 45.1 | 0.41 | 17.17% | Jinko Solar JKM315PP-72(Plus)
8599 | Jinko Solar JKM315PP-72(Plus) | 315 | N | 다결정 | 1.94 | 1 | 46.1 | 0.435 | 16.24% | Jinko Solar JKM315PP-72-J4
8600 | Jinko Solar JKM315PP-72-J4 | 315 | N | 다결정 | 1.835 | 1 | 45.1 | 0.41 | 17.17% | Jinko Solar JKM315PP-72-V
8601 | Jinko Solar JKM315PP-72-V | 315 | N | 다결정 | 1.835 | 1 | 45.3 | 0.413 | 17.17% | Jinko Solar JKM315PP-72B
8602 | Jinko Solar JKM315PP-72B | 315 | N | 다결정 | 1.94 | 1 | 46.1 | 0.432 | 16.24% | Jinko Solar JKM320M-72B
8603 | Jinko Solar JKM320M-72B | 320 | N | 단결정 | 1.94 | 1 | 45.9 | 0.448 | 16.49% | Jinko Solar JKM320P-72
8604 | Jinko Solar JKM320P-72 | 320 | N | 다결정 | 1.835 | 1 | 45.1 | 0.41 | 17.44% | Jinko Solar JKM320P-72-J4
8605 | Jinko Solar JKM320P-72-J4 | 320 | N | 다결정 | 1.835 | 1 | 45.1 | 0.41 | 17.44% | Jinko Solar JKM320P-72-V
8606 | Jinko Solar JKM320P-72-V | 320 | N | 다결정 | 1.835 | 1 | 45.3 | 0.413 | 17.44% | Jinko Solar JKM320P-72B
8607 | Jinko Solar JKM320P-72B | 320 | N | 다결정 | 1.94 | 1 | 46.1 | 0.432 | 16.49% | Jinko Solar JKM320PP-72
8608 | Jinko Solar JKM320PP-72 | 320 | N | 다결정 | 1.835 | 1 | 45.1 | 0.41 | 17.44% | Jinko Solar JKM320PP-72(Plus)
8609 | Jinko Solar JKM320PP-72(Plus) | 320 | N | 다결정 | 1.94 | 1 | 46.1 | 0.435 | 16.49% | Jinko Solar JKM320PP-72-J4
8610 | Jinko Solar JKM320PP-72-J4 | 320 | N | 다결정 | 1.835 | 1 | 45.1 | 0.41 | 17.44% | Jinko Solar JKM320PP-72-V
8611 | Jinko Solar JKM320PP-72-V | 320 | N | 다결정 | 1.835 | 1 | 45.3 | 0.413 | 17.44% | Jinko Solar JKM320PP-72B
8612 | Jinko Solar JKM320PP-72B | 320 | N | 다결정 | 1.94 | 1 | 46.1 | 0.432 | 16.49% | Jinko Solar JKM325M-72
8613 | Jinko Solar JKM325M-72 | 325 | N | 단결정 | 1.835 | 1 | 44.9 | 0.41 | 17.71% | Jinko Solar JKM325M-72-J4
8614 | Jinko Solar JKM325M-72-J4 | 325 | N | 단결정 | 1.835 | 1 | 44.9 | 0.41 | 17.71% | Jinko Solar JKM325P-72
8615 | Jinko Solar JKM325P-72 | 325 | N | 다결정 | 1.835 | 1 | 45.1 | 0.41 | 17.71% | Jinko Solar JKM325P-72-J4
8616 | Jinko Solar JKM325P-72-J4 | 325 | N | 다결정 | 1.835 | 1 | 45.1 | 0.41 | 17.71% | Jinko Solar JKM325P-72-V
8617 | Jinko Solar JKM325P-72-V | 325 | N | 다결정 | 1.835 | 1 | 45.3 | 0.413 | 17.71% | Jinko Solar JKM325PP-72
8618 | Jinko Solar JKM325PP-72 | 325 | N | 다결정 | 1.835 | 1 | 45.1 | 0.41 | 17.71% | Jinko Solar JKM325PP-72-J4
8619 | Jinko Solar JKM325PP-72-J4 | 325 | N | 다결정 | 1.835 | 1 | 45.1 | 0.41 | 17.71% | Jinko Solar JKM325PP-72-V
8620 | Jinko Solar JKM325PP-72-V | 325 | N | 다결정 | 1.835 | 1 | 45.3 | 0.413 | 17.71% | Jinko Solar JKM330M-72
8621 | Jinko Solar JKM330M-72 | 330 | N | 단결정 | 1.835 | 1 | 44.9 | 0.41 | 17.98% | Jinko Solar JKM330M-72-J4
8622 | Jinko Solar JKM330M-72-J4 | 330 | N | 단결정 | 1.835 | 1 | 44.9 | 0.41 | 17.98% | Jinko Solar JKM330P-72
8623 | Jinko Solar JKM330P-72 | 330 | N | 다결정 | 1.835 | 1 | 45.1 | 0.41 | 17.98% | Jinko Solar JKM330P-72-J4
8624 | Jinko Solar JKM330P-72-J4 | 330 | N | 다결정 | 1.835 | 1 | 45.1 | 0.41 | 17.98% | Jinko Solar JKM330P-72-V
8625 | Jinko Solar JKM330P-72-V | 330 | N | 다결정 | 1.835 | 1 | 45.3 | 0.413 | 17.98% | Jinko Solar JKM330PP-72
8626 | Jinko Solar JKM330PP-72 | 330 | N | 다결정 | 1.835 | 1 | 45.1 | 0.41 | 17.98% | Jinko Solar JKM330PP-72-J4
8627 | Jinko Solar JKM330PP-72-J4 | 330 | N | 다결정 | 1.835 | 1 | 45.1 | 0.41 | 17.98% | Jinko Solar JKM330PP-72-V
8628 | Jinko Solar JKM330PP-72-V | 330 | N | 다결정 | 1.835 | 1 | 45.3 | 0.413 | 17.98% | Jinko Solar JKM335M-72
8629 | Jinko Solar JKM335M-72 | 335 | N | 단결정 | 1.835 | 1 | 44.9 | 0.41 | 18.26% | Jinko Solar JKM335M-72-J4
8630 | Jinko Solar JKM335M-72-J4 | 335 | N | 단결정 | 1.835 | 1 | 44.9 | 0.41 | 18.26% | Jinko Solar JKM340M-72
8631 | Jinko Solar JKM340M-72 | 340 | N | 단결정 | 1.835 | 1 | 44.9 | 0.41 | 18.53% | Jinko Solar JKM340M-72-J4
8632 | Jinko Solar JKM340M-72-J4 | 340 | N | 단결정 | 1.835 | 1 | 44.9 | 0.41 | 18.53% | Jinko Solar JKM345M-72
8633 | Jinko Solar JKM345M-72 | 345 | N | 단결정 | 1.835 | 1 | 44.9 | 0.41 | 18.8% | Jinko Solar JKM345M-72-J4
8634 | Jinko Solar JKM345M-72-J4 | 345 | N | 단결정 | 1.835 | 1 | 44.9 | 0.41 | 18.8% | Jinko Solar JKM350M-72
8635 | Jinko Solar JKM350M-72 | 350 | N | 단결정 | 1.835 | 1 | 44.9 | 0.41 | 19.07% | Jinko Solar JKM350M-72-J4
8636 | Jinko Solar JKM350M-72-J4 | 350 | N | 단결정 | 1.835 | 1 | 44.9 | 0.41 | 19.07% | Jinko Solar JKM355M-72
8637 | Jinko Solar JKM355M-72 | 355 | N | 단결정 | 1.835 | 1 | 44.9 | 0.41 | 19.35% | Jinko Solar JKM355M-72-J4
8638 | Jinko Solar JKM355M-72-J4 | 355 | N | 단결정 | 1.835 | 1 | 44.9 | 0.41 | 19.35% | Jinko Solar JKMS245P-60
8639 | Jinko Solar JKMS245P-60 | 245 | N | 다결정 | 1.637 | 1 | 45.7 | 0.45 | 14.97% | Jinko Solar JKMS245PP-60
8640 | Jinko Solar JKMS245PP-60 | 245 | N | 다결정 | 1.637 | 1 | 43 | 0.432 | 14.97% | Jinko Solar JKMS250P-60
8641 | Jinko Solar JKMS250P-60 | 250 | N | 다결정 | 1.637 | 1 | 45.7 | 0.45 | 15.27% | Jinko Solar JKMS250PP-60
8642 | Jinko Solar JKMS250PP-60 | 250 | N | 다결정 | 1.581 | 1 | 45.1 | 0.425 | 15.81% | Jinko Solar JKMS255P-60
8643 | Jinko Solar JKMS255P-60 | 255 | N | 다결정 | 1.637 | 1 | 45.7 | 0.45 | 15.58% | Jinko Solar JKMS255PP-60
8644 | Jinko Solar JKMS255PP-60 | 255 | N | 다결정 | 1.581 | 1 | 45.1 | 0.425 | 16.13% | Jinko Solar JKMS260M-60
8645 | Jinko Solar JKMS260M-60 | 260 | N | 단결정 | 1.637 | 1 | 45.6 | 0.441 | 15.88% | Jinko Solar JKMS260P-60
8646 | Jinko Solar JKMS260P-60 | 260 | N | 다결정 | 1.637 | 1 | 45.7 | 0.45 | 15.88% | Jinko Solar JKMS260PP-60
8647 | Jinko Solar JKMS260PP-60 | 260 | N | 다결정 | 1.581 | 1 | 45.1 | 0.425 | 16.45% | Jinko Solar JKMS265M-60
8648 | Jinko Solar JKMS265M-60 | 265 | N | 단결정 | 1.637 | 1 | 45.6 | 0.441 | 16.19% | Jinko Solar JKMS265P-60
8649 | Jinko Solar JKMS265P-60 | 265 | N | 다결정 | 1.637 | 1 | 45.7 | 0.45 | 16.19% | Jinko Solar JKMS265PP-60
8650 | Jinko Solar JKMS265PP-60 | 265 | N | 다결정 | 1.581 | 1 | 45.1 | 0.425 | 16.76% | Jinko Solar JKMS270M-60
8651 | Jinko Solar JKMS270M-60 | 270 | N | 단결정 | 1.54 | 1 | 45 | 0.416 | 17.53% | Jinko Solar JKMS270M-60-J4
8652 | Jinko Solar JKMS270M-60-J4 | 270 | N | 단결정 | 1.54 | 1 | 45 | 0.416 | 17.53% | Jinko Solar JKMS275M-60
8653 | Jinko Solar JKMS275M-60 | 275 | N | 단결정 | 1.54 | 1 | 45 | 0.416 | 17.86% | Jinko Solar JKMS275M-60-J4
8654 | Jinko Solar JKMS275M-60-J4 | 275 | N | 단결정 | 1.54 | 1 | 45 | 0.416 | 17.86% | Jinko Solar JKMS280M-60
8655 | Jinko Solar JKMS280M-60 | 280 | N | 단결정 | 1.54 | 1 | 45 | 0.416 | 18.18% | Jinko Solar JKMS280M-60-J4
8656 | Jinko Solar JKMS280M-60-J4 | 280 | N | 단결정 | 1.54 | 1 | 45 | 0.416 | 18.18% | Jinko Solar JKMS285M-60
8657 | Jinko Solar JKMS285M-60 | 285 | N | 단결정 | 1.54 | 1 | 45 | 0.416 | 18.51% | Jinko Solar JKMS285M-60-J4
8658 | Jinko Solar JKMS285M-60-J4 | 285 | N | 단결정 | 1.54 | 1 | 45 | 0.416 | 18.51% | Jinko Solar JKMS290M-60
8659 | Jinko Solar JKMS290M-60 | 290 | N | 단결정 | 1.54 | 1 | 45 | 0.416 | 18.83% | Jinko Solar JKMS290M-60-J4
8660 | Jinko Solar JKMS290M-60-J4 | 290 | N | 단결정 | 1.54 | 1 | 45 | 0.416 | 18.83% | Jinko Solar JKMS290M-72
8661 | Jinko Solar JKMS290M-72 | 290 | N | 단결정 | 1.94 | 1 | 45.6 | 0.441 | 14.95% | Jinko Solar JKMS290P-72
8662 | Jinko Solar JKMS290P-72 | 290 | N | 다결정 | 1.94 | 1 | 45.7 | 0.45 | 14.95% | Jinko Solar JKMS290PP-72
8663 | Jinko Solar JKMS290PP-72 | 290 | N | 다결정 | 1.94 | 1 | 45.7 | 0.45 | 14.95% | Jinko Solar JKMS295M-72
8664 | Jinko Solar JKMS295M-72 | 295 | N | 단결정 | 1.94 | 1 | 45.6 | 0.441 | 15.21% | Jinko Solar JKMS295P-72
8665 | Jinko Solar JKMS295P-72 | 295 | N | 다결정 | 1.94 | 1 | 45.7 | 0.45 | 15.21% | Jinko Solar JKMS295PP-72
8666 | Jinko Solar JKMS295PP-72 | 295 | N | 다결정 | 1.94 | 1 | 45.7 | 0.45 | 15.21% | Jinko Solar JKMS300M-72
8667 | Jinko Solar JKMS300M-72 | 300 | N | 단결정 | 1.94 | 1 | 45.6 | 0.441 | 15.46% | Jinko Solar JKMS300P-72
8668 | Jinko Solar JKMS300P-72 | 300 | N | 다결정 | 1.94 | 1 | 45.7 | 0.45 | 15.46% | Jinko Solar JKMS300PP-72
8669 | Jinko Solar JKMS300PP-72 | 300 | N | 다결정 | 1.94 | 1 | 45.7 | 0.45 | 15.46% | Jinko Solar JKMS305M-72
8670 | Jinko Solar JKMS305M-72 | 305 | N | 단결정 | 1.94 | 1 | 45.6 | 0.441 | 15.72% | Jinko Solar JKMS305P-72
8671 | Jinko Solar JKMS305P-72 | 305 | N | 다결정 | 1.94 | 1 | 45.7 | 0.45 | 15.72% | Jinko Solar JKMS305PP-72
8672 | Jinko Solar JKMS305PP-72 | 305 | N | 다결정 | 1.94 | 1 | 45.7 | 0.45 | 15.72% | Jinko Solar JKMS310M-72
8673 | Jinko Solar JKMS310M-72 | 310 | N | 단결정 | 1.94 | 1 | 45.6 | 0.441 | 15.98% | Jinko Solar JKMS310P-72
8674 | Jinko Solar JKMS310P-72 | 310 | N | 다결정 | 1.94 | 1 | 45.7 | 0.45 | 15.98% | Jinko Solar JKMS310PP-72
8675 | Jinko Solar JKMS310PP-72 | 310 | N | 다결정 | 1.94 | 1 | 45.7 | 0.45 | 15.98% | Jinko Solar JKMS315M-72
8676 | Jinko Solar JKMS315M-72 | 315 | N | 단결정 | 1.94 | 1 | 45.6 | 0.441 | 16.24% | Jinko Solar JKMS315P-72
8677 | Jinko Solar JKMS315P-72 | 315 | N | 다결정 | 1.94 | 1 | 45.7 | 0.45 | 16.24% | Jinko Solar JKMS315PP-72
8678 | Jinko Solar JKMS315PP-72 | 315 | N | 다결정 | 1.94 | 1 | 45.7 | 0.45 | 16.24% | Jinko Solar JKMS320M-72
8679 | Jinko Solar JKMS320M-72 | 320 | N | 단결정 | 1.94 | 1 | 45.6 | 0.441 | 16.49% | Jinko Solar JKMS320P-72
8680 | Jinko Solar JKMS320P-72 | 320 | N | 다결정 | 1.94 | 1 | 45.7 | 0.45 | 16.49% | Jinko Solar JKMS320PP-72
8681 | Jinko Solar JKMS320PP-72 | 320 | N | 다결정 | 1.94 | 1 | 45.7 | 0.45 | 16.49% | Jinko Solar JKMS325M-72
8682 | Jinko Solar JKMS325M-72 | 325 | N | 단결정 | 1.835 | 1 | 45 | 0.416 | 17.71% | Jinko Solar JKMS325M-72-J4
8683 | Jinko Solar JKMS325M-72-J4 | 325 | N | 단결정 | 1.835 | 1 | 45 | 0.416 | 17.71% | Jinko Solar JKMS330M-72
8684 | Jinko Solar JKMS330M-72 | 330 | N | 단결정 | 1.835 | 1 | 45 | 0.416 | 17.98% | Jinko Solar JKMS330M-72-J4
8685 | Jinko Solar JKMS330M-72-J4 | 330 | N | 단결정 | 1.835 | 1 | 45 | 0.416 | 17.98% | Jinko Solar JKMS335M-72
8686 | Jinko Solar JKMS335M-72 | 335 | N | 단결정 | 1.835 | 1 | 45 | 0.416 | 18.26% | Jinko Solar JKMS335M-72-J4
8687 | Jinko Solar JKMS335M-72-J4 | 335 | N | 단결정 | 1.835 | 1 | 45 | 0.416 | 18.26% | Jinko Solar JKMS340M-72
8688 | Jinko Solar JKMS340M-72 | 340 | N | 단결정 | 1.835 | 1 | 45 | 0.416 | 18.53% | Jinko Solar JKMS340M-72-J4
8689 | Jinko Solar JKMS340M-72-J4 | 340 | N | 단결정 | 1.835 | 1 | 45 | 0.416 | 18.53% | Jinko Solar JKMS345M-72
8690 | Jinko Solar JKMS345M-72 | 345 | N | 단결정 | 1.835 | 1 | 45 | 0.416 | 18.8% | Jinko Solar JKMS345M-72-J4
8691 | Jinko Solar JKMS345M-72-J4 | 345 | N | 단결정 | 1.835 | 1 | 45 | 0.416 | 18.8% | Jinko Solar JKMS350M-72
8692 | Jinko Solar JKMS350M-72 | 350 | N | 단결정 | 1.835 | 1 | 45 | 0.416 | 19.07% | Jinko Solar JKMS350M-72-J4
8693 | Jinko Solar JKMS350M-72-J4 | 350 | N | 단결정 | 1.835 | 1 | 45 | 0.416 | 19.07% | Jinko Solar JKMS355M-72
8694 | Jinko Solar JKMS355M-72 | 355 | N | 단결정 | 1.835 | 1 | 45 | 0.416 | 19.35% | Jinko Solar JKMS355M-72-J4
8695 | Jinko Solar JKMS355M-72-J4 | 355 | N | 단결정 | 1.835 | 1 | 45 | 0.416 | 19.35% | Jinzhou Jinmao Photovoltaic Technology JMPV-5M/36-85
8696 | Jinzhou Jinmao Photovoltaic Technology JMPV-5M/36-85 | 85 | N | 단결정 | 0.664 | 1 | 46.1 | 0.56 | 12.8% | Jinzhou Jinmao Photovoltaic Technology JMPV-5M/36-90
8697 | Jinzhou Jinmao Photovoltaic Technology JMPV-5M/36-90 | 90 | N | 단결정 | 0.664 | 1 | 46.1 | 0.56 | 13.55% | Jinzhou Jinmao Photovoltaic Technology JMPV-5M/36-95
8698 | Jinzhou Jinmao Photovoltaic Technology JMPV-5M/36-95 | 95 | N | 단결정 | 0.664 | 1 | 46.1 | 0.56 | 14.31% | Jinzhou Jinmao Photovoltaic Technology JMPV-5M/72-165
8699 | Jinzhou Jinmao Photovoltaic Technology JMPV-5M/72-165 | 165 | N | 단결정 | 1.277 | 1 | 45.9 | 0.605 | 12.92% | Jinzhou Jinmao Photovoltaic Technology JMPV-5M/72-170
8700 | Jinzhou Jinmao Photovoltaic Technology JMPV-5M/72-170 | 170 | N | 단결정 | 1.277 | 1 | 45.9 | 0.605 | 13.31% | Jinzhou Jinmao Photovoltaic Technology JMPV-5M/72-175
8701 | Jinzhou Jinmao Photovoltaic Technology JMPV-5M/72-175 | 175 | N | 단결정 | 1.277 | 1 | 45.9 | 0.605 | 13.7% | Jinzhou Jinmao Photovoltaic Technology JMPV-5M/72-180
8702 | Jinzhou Jinmao Photovoltaic Technology JMPV-5M/72-180 | 180 | N | 단결정 | 1.277 | 1 | 45.9 | 0.605 | 14.1% | Jinzhou Jinmao Photovoltaic Technology JMPV-5M/72-185
8703 | Jinzhou Jinmao Photovoltaic Technology JMPV-5M/72-185 | 185 | N | 단결정 | 1.277 | 1 | 45.9 | 0.605 | 14.49% | Jinzhou Jinmao Photovoltaic Technology JMPV-5M/72-190
8704 | Jinzhou Jinmao Photovoltaic Technology JMPV-5M/72-190 | 190 | N | 단결정 | 1.277 | 1 | 45.9 | 0.605 | 14.88% | Juli New Energy JLS155M
8705 | Juli New Energy JLS155M | 155 | N | 단결정 | 1.277 | 1 | 47.1 | 0.594 | 12.14% | Juli New Energy JLS160M
8706 | Juli New Energy JLS160M | 160 | N | 단결정 | 1.277 | 1 | 47.1 | 0.594 | 12.53% | Juli New Energy JLS165M
8707 | Juli New Energy JLS165M | 165 | N | 단결정 | 1.277 | 1 | 47.1 | 0.594 | 12.92% | Juli New Energy JLS170M
8708 | Juli New Energy JLS170M | 170 | N | 단결정 | 1.277 | 1 | 46.5 | 0.542 | 13.31% | Juli New Energy JLS175M
8709 | Juli New Energy JLS175M | 175 | N | 단결정 | 1.277 | 1 | 46.5 | 0.542 | 13.7% | Juli New Energy JLS180M
8710 | Juli New Energy JLS180M | 180 | N | 단결정 | 1.277 | 1 | 46.5 | 0.542 | 14.1% | Juli New Energy JLS200M
8711 | Juli New Energy JLS200M | 200 | N | 단결정 | 1.277 | 1 | 47.7 | 0.471 | 15.66% | Juli New Energy JLS205M
8712 | Juli New Energy JLS205M | 205 | N | 단결정 | 1.277 | 1 | 47.7 | 0.471 | 16.05% | Juli New Energy JLS210M
8713 | Juli New Energy JLS210M | 210 | N | 단결정 | 1.277 | 1 | 47.7 | 0.471 | 16.44% | Juli New Energy JLS215P
8714 | Juli New Energy JLS215P | 215 | N | 다결정 | 1.277 | 1 | 47.7 | 0.53 | 16.84% | Juli New Energy JLS220P
8715 | Juli New Energy JLS220P | 220 | N | 다결정 | 1.637 | 1 | 47.7 | 0.53 | 13.44% | Juli New Energy JLS225P
8716 | Juli New Energy JLS225P | 225 | N | 다결정 | 1.637 | 1 | 47.7 | 0.53 | 13.74% | Juli New Energy JLS230P
8717 | Juli New Energy JLS230P | 230 | N | 다결정 | 1.637 | 1 | 47.7 | 0.53 | 14.05% | Juli New Energy JLS60M250WH(156)
8718 | Juli New Energy JLS60M250WH(156) | 250 (156) | N | 단결정 | 1.637 | 1 | 47 | 0.493 | #VALUE! | Juli New Energy JLS60M255WH(156)
8719 | Juli New Energy JLS60M255WH(156) | 255 (156) | N | 단결정 | 1.637 | 1 | 47 | 0.493 | #VALUE! | Juli New Energy JLS60M260WH(156)
8720 | Juli New Energy JLS60M260WH(156) | 260 (156) | N | 단결정 | 1.637 | 1 | 47 | 0.493 | #VALUE! | Juli New Energy JLS60M265WH(156)
8721 | Juli New Energy JLS60M265WH(156) | 265 (156) | N | 단결정 | 1.637 | 1 | 47 | 0.493 | #VALUE! | Juli New Energy JLS60P240WH(156)
8722 | Juli New Energy JLS60P240WH(156) | 240 (156) | N | 다결정 | 1.637 | 1 | 47.1 | 0.484 | #VALUE! | Juli New Energy JLS60P245WH(156)
8723 | Juli New Energy JLS60P245WH(156) | 245 (156) | N | 다결정 | 1.637 | 1 | 47.1 | 0.484 | #VALUE! | Juli New Energy JLS60P250WH(156)
8724 | Juli New Energy JLS60P250WH(156) | 250 (156) | N | 다결정 | 1.637 | 1 | 47.1 | 0.484 | #VALUE! | Juli New Energy JLS60P255WH(156)
8725 | Juli New Energy JLS60P255WH(156) | 255 (156) | N | 다결정 | 1.637 | 1 | 47.1 | 0.484 | #VALUE! | Juli New Energy JLS60P260WH(156)
8726 | Juli New Energy JLS60P260WH(156) | 260 (156) | N | 다결정 | 1.637 | 1 | 47.1 | 0.484 | #VALUE! | Juli New Energy JLS72M300WH(156)
8727 | Juli New Energy JLS72M300WH(156) | 300 (156) | N | 단결정 | 1.94 | 1 | 47 | 0.493 | #VALUE! | Juli New Energy JLS72M305WH(156)
8728 | Juli New Energy JLS72M305WH(156) | 305 (156) | N | 단결정 | 1.94 | 1 | 47 | 0.493 | #VALUE! | Juli New Energy JLS72M310WH(156)
8729 | Juli New Energy JLS72M310WH(156) | 310 (156) | N | 단결정 | 1.94 | 1 | 47 | 0.493 | #VALUE! | Juli New Energy JLS72M315WH(156)
8730 | Juli New Energy JLS72M315WH(156) | 315 (156) | N | 단결정 | 1.94 | 1 | 47 | 0.493 | #VALUE! | Juli New Energy JLS72M320WH(156)
8731 | Juli New Energy JLS72M320WH(156) | 320 (156) | N | 단결정 | 1.94 | 1 | 47 | 0.493 | #VALUE! | Juli New Energy JLS72P290WH(156)
8732 | Juli New Energy JLS72P290WH(156) | 290 (156) | N | 다결정 | 1.94 | 1 | 47.1 | 0.484 | #VALUE! | Juli New Energy JLS72P295WH(156)
8733 | Juli New Energy JLS72P295WH(156) | 295 (156) | N | 다결정 | 1.94 | 1 | 47.1 | 0.484 | #VALUE! | Juli New Energy JLS72P300WH(156)
8734 | Juli New Energy JLS72P300WH(156) | 300 (156) | N | 다결정 | 1.94 | 1 | 47.1 | 0.484 | #VALUE! | Juli New Energy JLS72P305WH(156)
8735 | Juli New Energy JLS72P305WH(156) | 305 (156) | N | 다결정 | 1.94 | 1 | 47.1 | 0.484 | #VALUE! | Juli New Energy JLS72P310WH(156)
8736 | Juli New Energy JLS72P310WH(156) | 310 (156) | N | 다결정 | 1.94 | 1 | 47.1 | 0.484 | #VALUE! | Jumao Photonic (Xiamen) JMP-160W-S5-G
8737 | Jumao Photonic (Xiamen) JMP-160W-S5-G | 160 | N | 단결정 | 1.304 | 1 | 50.1 | 0.573 | 12.27% | Jumao Photonic (Xiamen) JMP-170W-S5-G
8738 | Jumao Photonic (Xiamen) JMP-170W-S5-G | 170 | N | 단결정 | 1.304 | 1 | 50.1 | 0.573 | 13.04% | Jumao Photonic (Xiamen) JMP-210W-M6-G
8739 | Jumao Photonic (Xiamen) JMP-210W-M6-G | 210 | N | 다결정 | 1.616 | 1 | 44.5 | 0.508 | 13% | Jumao Photonic (Xiamen) JMP-215W-M6-G
8740 | Jumao Photonic (Xiamen) JMP-215W-M6-G | 215 | N | 다결정 | 1.616 | 1 | 44.5 | 0.508 | 13.3% | Jumao Photonic (Xiamen) JMP-220W-M6-G
8741 | Jumao Photonic (Xiamen) JMP-220W-M6-G | 220 | N | 다결정 | 1.616 | 1 | 44.5 | 0.508 | 13.61% | Jumao Photonic (Xiamen) JMP-225W-M6-G
8742 | Jumao Photonic (Xiamen) JMP-225W-M6-G | 225 | N | 다결정 | 1.616 | 1 | 44.5 | 0.508 | 13.92% | Jumao Photonic (Xiamen) JMP-230W-M6-G
8743 | Jumao Photonic (Xiamen) JMP-230W-M6-G | 230 | N | 다결정 | 1.616 | 1 | 44.5 | 0.508 | 14.23% | Jumao Photonic (Xiamen) JMP-85W-S5-G
8744 | Jumao Photonic (Xiamen) JMP-85W-S5-G | 85 | N | 단결정 | 0.644 | 1 | 49.5 | 0.553 | 13.2% | KD Solar KD-20012A2
8745 | KD Solar KD-20012A2 | 200 | N | 다결정 | 1.479 | 1 | 46.6 | 0.505 | 13.52% | KD Solar KD-20013A2
8746 | KD Solar KD-20013A2 | 200 | N | 다결정 | 1.479 | 1 | 47.6 | 0.505 | 13.52% | KD Solar KD-20512A2
8747 | KD Solar KD-20512A2 | 205 | N | 다결정 | 1.479 | 1 | 46.6 | 0.505 | 13.86% | KD Solar KD-20513A2
8748 | KD Solar KD-20513A2 | 205 | N | 다결정 | 1.479 | 1 | 47.6 | 0.505 | 13.86% | KD Solar KD-21012A2
8749 | KD Solar KD-21012A2 | 210 | N | 다결정 | 1.479 | 1 | 46.6 | 0.505 | 14.2% | KD Solar KD-21013A2
8750 | KD Solar KD-21013A2 | 210 | N | 다결정 | 1.479 | 1 | 47.6 | 0.505 | 14.2% | KD Solar KD-21512A2
8751 | KD Solar KD-21512A2 | 215 | N | 다결정 | 1.479 | 1 | 46.6 | 0.505 | 14.54% | KD Solar KD-21513A2
8752 | KD Solar KD-21513A2 | 215 | N | 다결정 | 1.479 | 1 | 47.6 | 0.505 | 14.54% | KD Solar KD-22012A2
8753 | KD Solar KD-22012A2 | 220 | N | 다결정 | 1.635 | 1 | 45.8 | 0.491 | 13.46% | KD Solar KD-22013A2
8754 | KD Solar KD-22013A2 | 220 | N | 다결정 | 1.635 | 1 | 48.1 | 0.502 | 13.46% | KD Solar KD-22512A2
8755 | KD Solar KD-22512A2 | 225 | N | 다결정 | 1.635 | 1 | 45.8 | 0.491 | 13.76% | KD Solar KD-22513A2
8756 | KD Solar KD-22513A2 | 225 | N | 다결정 | 1.635 | 1 | 48.1 | 0.502 | 13.76% | KD Solar KD-23012A2
8757 | KD Solar KD-23012A2 | 230 | N | 다결정 | 1.635 | 1 | 45.8 | 0.491 | 14.07% | KD Solar KD-23013A2
8758 | KD Solar KD-23013A2 | 230 | N | 다결정 | 1.635 | 1 | 48.1 | 0.502 | 14.07% | KD Solar KD-23512A2
8759 | KD Solar KD-23512A2 | 235 | N | 다결정 | 1.635 | 1 | 45.8 | 0.491 | 14.37% | KD Solar KD-24012A2
8760 | KD Solar KD-24012A2 | 240 | N | 다결정 | 1.635 | 1 | 45.8 | 0.491 | 14.68% | KISCO GETWATT 224P-A1U
8761 | KISCO GETWATT 224P-A1U | 224 | N | 다결정 | 1.615 | 1 | 45.9 | 0.47 | 13.87% | KISCO GETWATT 225P-A1U
8762 | KISCO GETWATT 225P-A1U | 225 | N | 다결정 | 1.615 | 1 | 45.9 | 0.47 | 13.93% | KISCO GETWATT 226P-A1U
8763 | KISCO GETWATT 226P-A1U | 226 | N | 다결정 | 1.615 | 1 | 45.9 | 0.47 | 13.99% | KISCO GETWATT 227P-A1U
8764 | KISCO GETWATT 227P-A1U | 227 | N | 다결정 | 1.615 | 1 | 45.9 | 0.47 | 14.06% | KISCO GETWATT 228P-A1U
8765 | KISCO GETWATT 228P-A1U | 228 | N | 다결정 | 1.615 | 1 | 45.9 | 0.47 | 14.12% | KISCO GETWATT 229P-A1U
8766 | KISCO GETWATT 229P-A1U | 229 | N | 다결정 | 1.615 | 1 | 45.9 | 0.47 | 14.18% | KISCO GETWATT 230P-A1U
8767 | KISCO GETWATT 230P-A1U | 230 | N | 다결정 | 1.615 | 1 | 45.9 | 0.47 | 14.24% | KISCO GETWATT 231P-A1U
8768 | KISCO GETWATT 231P-A1U | 231 | N | 다결정 | 1.615 | 1 | 45.9 | 0.47 | 14.3% | KISCO GETWATT 232P-A1U
8769 | KISCO GETWATT 232P-A1U | 232 | N | 다결정 | 1.615 | 1 | 45.9 | 0.47 | 14.37% | KISCO GETWATT 233P-A1U
8770 | KISCO GETWATT 233P-A1U | 233 | N | 다결정 | 1.615 | 1 | 45.9 | 0.47 | 14.43% | KISCO GETWATT 234P-A1U
8771 | KISCO GETWATT 234P-A1U | 234 | N | 다결정 | 1.615 | 1 | 45.9 | 0.47 | 14.49% | KISCO GETWATT 235P-A1U
8772 | KISCO GETWATT 235P-A1U | 235 | N | 다결정 | 1.615 | 1 | 45.9 | 0.47 | 14.55% | KISCO GETWATT 236P-A1U
8773 | KISCO GETWATT 236P-A1U | 236 | N | 다결정 | 1.615 | 1 | 45.9 | 0.47 | 14.61% | KISCO GETWATT 237P-A1U
8774 | KISCO GETWATT 237P-A1U | 237 | N | 다결정 | 1.615 | 1 | 45.9 | 0.47 | 14.67% | KISCO GETWATT 238M-A1U
8775 | KISCO GETWATT 238M-A1U | 238 | N | 단결정 | 1.615 | 1 | 47.5 | 0.497 | 14.74% | KISCO GETWATT 238P-A1U
8776 | KISCO GETWATT 238P-A1U | 238 | N | 다결정 | 1.615 | 1 | 45.9 | 0.47 | 14.74% | KISCO GETWATT 239M-A1U
8777 | KISCO GETWATT 239M-A1U | 239 | N | 단결정 | 1.615 | 1 | 47.5 | 0.497 | 14.8% | KISCO GETWATT 239P-A1U
8778 | KISCO GETWATT 239P-A1U | 239 | N | 다결정 | 1.615 | 1 | 45.9 | 0.47 | 14.8% | KISCO GETWATT 240M-A1U
8779 | KISCO GETWATT 240M-A1U | 240 | N | 단결정 | 1.615 | 1 | 47.5 | 0.497 | 14.86% | KISCO GETWATT 240M-C1U
8780 | KISCO GETWATT 240M-C1U | 240 | N | 단결정 | 1.615 | 1 | 43 | 0.503 | 14.86% | KISCO GETWATT 240P-A1U
8781 | KISCO GETWATT 240P-A1U | 240 | N | 다결정 | 1.615 | 1 | 45.9 | 0.47 | 14.86% | KISCO GETWATT 241M-A1U
8782 | KISCO GETWATT 241M-A1U | 241 | N | 단결정 | 1.615 | 1 | 47.5 | 0.497 | 14.92% | KISCO GETWATT 241M-C1U
8783 | KISCO GETWATT 241M-C1U | 241 | N | 단결정 | 1.615 | 1 | 43 | 0.503 | 14.92% | KISCO GETWATT 241P-A1U
8784 | KISCO GETWATT 241P-A1U | 241 | N | 다결정 | 1.615 | 1 | 45.9 | 0.47 | 14.92% | KISCO GETWATT 242M-A1U
8785 | KISCO GETWATT 242M-A1U | 242 | N | 단결정 | 1.615 | 1 | 47.5 | 0.497 | 14.98% | KISCO GETWATT 242M-C1U
8786 | KISCO GETWATT 242M-C1U | 242 | N | 단결정 | 1.615 | 1 | 43 | 0.503 | 14.98% | KISCO GETWATT 242P-A1U
8787 | KISCO GETWATT 242P-A1U | 242 | N | 다결정 | 1.615 | 1 | 45.9 | 0.47 | 14.98% | KISCO GETWATT 243M-A1U
8788 | KISCO GETWATT 243M-A1U | 243 | N | 단결정 | 1.615 | 1 | 47.5 | 0.497 | 15.05% | KISCO GETWATT 243M-C1U
8789 | KISCO GETWATT 243M-C1U | 243 | N | 단결정 | 1.615 | 1 | 43 | 0.503 | 15.05% | KISCO GETWATT 243P-A1U
8790 | KISCO GETWATT 243P-A1U | 243 | N | 다결정 | 1.615 | 1 | 45.9 | 0.47 | 15.05% | KISCO GETWATT 244M-A1U
8791 | KISCO GETWATT 244M-A1U | 244 | N | 단결정 | 1.615 | 1 | 47.5 | 0.497 | 15.11% | KISCO GETWATT 244M-C1U
8792 | KISCO GETWATT 244M-C1U | 244 | N | 단결정 | 1.615 | 1 | 43 | 0.503 | 15.11% | KISCO GETWATT 244P-A1U
8793 | KISCO GETWATT 244P-A1U | 244 | N | 다결정 | 1.615 | 1 | 45.9 | 0.47 | 15.11% | KISCO GETWATT 245M-A1U
8794 | KISCO GETWATT 245M-A1U | 245 | N | 단결정 | 1.615 | 1 | 47.5 | 0.497 | 15.17% | KISCO GETWATT 245M-C1U
8795 | KISCO GETWATT 245M-C1U | 245 | N | 단결정 | 1.615 | 1 | 43 | 0.503 | 15.17% | KISCO GETWATT 245P-A1U
8796 | KISCO GETWATT 245P-A1U | 245 | N | 다결정 | 1.615 | 1 | 45.9 | 0.47 | 15.17% | KISCO GETWATT 246M-A1U
8797 | KISCO GETWATT 246M-A1U | 246 | N | 단결정 | 1.615 | 1 | 47.5 | 0.497 | 15.23% | KISCO GETWATT 246M-C1U
8798 | KISCO GETWATT 246M-C1U | 246 | N | 단결정 | 1.615 | 1 | 43 | 0.503 | 15.23% | KISCO GETWATT 247M-A1U
8799 | KISCO GETWATT 247M-A1U | 247 | N | 단결정 | 1.615 | 1 | 47.5 | 0.497 | 15.29% | KISCO GETWATT 247M-C1U
8800 | KISCO GETWATT 247M-C1U | 247 | N | 단결정 | 1.615 | 1 | 43 | 0.503 | 15.29% | KISCO GETWATT 248M-A1U
8801 | KISCO GETWATT 248M-A1U | 248 | N | 단결정 | 1.615 | 1 | 47.5 | 0.497 | 15.36% | KISCO GETWATT 248M-C1U
8802 | KISCO GETWATT 248M-C1U | 248 | N | 단결정 | 1.615 | 1 | 43 | 0.503 | 15.36% | KISCO GETWATT 249M-A1U
8803 | KISCO GETWATT 249M-A1U | 249 | N | 단결정 | 1.615 | 1 | 47.5 | 0.497 | 15.42% | KISCO GETWATT 249M-C1U
8804 | KISCO GETWATT 249M-C1U | 249 | N | 단결정 | 1.615 | 1 | 43 | 0.503 | 15.42% | KISCO GETWATT 250M-A1U
8805 | KISCO GETWATT 250M-A1U | 250 | N | 단결정 | 1.615 | 1 | 47.5 | 0.497 | 15.48% | KISCO GETWATT 250M-C1U
8806 | KISCO GETWATT 250M-C1U | 250 | N | 단결정 | 1.615 | 1 | 43 | 0.503 | 15.48% | KISCO GETWATT 251M-A1U
8807 | KISCO GETWATT 251M-A1U | 251 | N | 단결정 | 1.615 | 1 | 47.5 | 0.497 | 15.54% | KISCO GETWATT 251M-C1U
8808 | KISCO GETWATT 251M-C1U | 251 | N | 단결정 | 1.615 | 1 | 43 | 0.503 | 15.54% | KISCO GETWATT 252M-A1U
8809 | KISCO GETWATT 252M-A1U | 252 | N | 단결정 | 1.615 | 1 | 47.5 | 0.497 | 15.6% | KISCO GETWATT 252M-C1U
8810 | KISCO GETWATT 252M-C1U | 252 | N | 단결정 | 1.615 | 1 | 43 | 0.503 | 15.6% | KISCO GETWATT 253M-A1U
8811 | KISCO GETWATT 253M-A1U | 253 | N | 단결정 | 1.615 | 1 | 47.5 | 0.497 | 15.67% | KISCO GETWATT 253M-C1U
8812 | KISCO GETWATT 253M-C1U | 253 | N | 단결정 | 1.615 | 1 | 43 | 0.503 | 15.67% | KISCO GETWATT 254M-A1U
8813 | KISCO GETWATT 254M-A1U | 254 | N | 단결정 | 1.615 | 1 | 47.5 | 0.497 | 15.73% | KISCO GETWATT 254M-C1U
8814 | KISCO GETWATT 254M-C1U | 254 | N | 단결정 | 1.615 | 1 | 43 | 0.503 | 15.73% | KISCO GETWATT 255M-A1U
8815 | KISCO GETWATT 255M-A1U | 255 | N | 단결정 | 1.615 | 1 | 47.5 | 0.497 | 15.79% | KISCO GETWATT 255M-C1U
8816 | KISCO GETWATT 255M-C1U | 255 | N | 단결정 | 1.615 | 1 | 43 | 0.503 | 15.79% | KISCO GETWATT 256M-A1U
8817 | KISCO GETWATT 256M-A1U | 256 | N | 단결정 | 1.615 | 1 | 47.5 | 0.497 | 15.85% | KISCO GETWATT 257M-A1U
8818 | KISCO GETWATT 257M-A1U | 257 | N | 단결정 | 1.615 | 1 | 47.5 | 0.497 | 15.91% | KISCO GETWATT 258M-A1U
8819 | KISCO GETWATT 258M-A1U | 258 | N | 단결정 | 1.615 | 1 | 47.5 | 0.497 | 15.98% | KISCO GETWATT 259M-A1U
8820 | KISCO GETWATT 259M-A1U | 2 | N | 단결정 | 1.615 | 1 | 47.5 | 0.497 | 0.1238% | KISCO GETWATT 260M-A1U
8821 | KISCO GETWATT 260M-A1U | 260 | N | 단결정 | 1.615 | 1 | 47.5 | 0.497 | 16.1% | KISCO GETWATT 261M-A1U
8822 | KISCO GETWATT 261M-A1U | 261 | N | 단결정 | 1.615 | 1 | 47.5 | 0.497 | 16.16% | KISCO GETWATT 262M-A1U
8823 | KISCO GETWATT 262M-A1U | 262 | N | 단결정 | 1.615 | 1 | 47.5 | 0.497 | 16.22% | KISCO S100E
8824 | KISCO S100E | 100 | N | 비정질 | 1.455 | 1 | 43 | 0.26 | 6.873% | KISCO S101E
8825 | KISCO S101E | 1 | N | 비정질 | 1.455 | 1 | 43 | 0.26 | 0.06873% | KISCO S91E
8826 | KISCO S91E | 91 | N | 비정질 | 1.455 | 1 | 43 | 0.26 | 6.254% | KISCO S92E
8827 | KISCO S92E | 92 | N | 비정질 | 1.455 | 1 | 43 | 0.26 | 6.323% | KISCO S93E
8828 | KISCO S93E | 93 | N | 비정질 | 1.455 | 1 | 43 | 0.26 | 6.392% | KISCO S94E
8829 | KISCO S94E | 94 | N | 비정질 | 1.455 | 1 | 43 | 0.26 | 6.46% | KISCO S95E
8830 | KISCO S95E | 95 | N | 비정질 | 1.455 | 1 | 43 | 0.26 | 6.529% | KISCO S96E
8831 | KISCO S96E | 96 | N | 비정질 | 1.455 | 1 | 43 | 0.26 | 6.598% | KISCO S97E
8832 | KISCO S97E | 97 | N | 비정질 | 1.455 | 1 | 43 | 0.26 | 6.667% | KISCO S98E
8833 | KISCO S98E | 98 | N | 비정질 | 1.455 | 1 | 43 | 0.26 | 6.735% | KISCO S99E
8834 | KISCO S99E | 99 | N | 비정질 | 1.455 | 1 | 43 | 0.26 | 6.804% | Kaneka G-SA060
8835 | Kaneka G-SA060 | 60 | N | 비정질 | 0.95 | 1 | 43.5 | 0.224 | 6.316% | Kaneka GSA221
8836 | Kaneka GSA221 | 221 | N | 비정질 | 0.95 | 1 | 43.5 | 0.224 | 23.26% | Kaneka U-SA105
8837 | Kaneka U-SA105 | 105 | N | 비정질 | 1.22 | 1 | 47.6 | 0.381 | 8.607% | Kaneka U-SA110
8838 | Kaneka U-SA110 | 110 | N | 비정질 | 1.22 | 1 | 47.6 | 0.381 | 9.016% | Kenmec Mechanical Engineering TKSA-22001
8839 | Kenmec Mechanical Engineering TKSA-22001 | 220 | N | 다결정 | 1.637 | 1 | 45.7 | 0.46 | 13.44% | Kenmec Mechanical Engineering TKSA-22501
8840 | Kenmec Mechanical Engineering TKSA-22501 | 225 | N | 다결정 | 1.637 | 1 | 45.7 | 0.46 | 13.74% | Kenmec Mechanical Engineering TKSA-23001
8841 | Kenmec Mechanical Engineering TKSA-23001 | 230 | N | 다결정 | 1.637 | 1 | 45.7 | 0.46 | 14.05% | Kenmec Mechanical Engineering TKSA-23501
8842 | Kenmec Mechanical Engineering TKSA-23501 | 235 | N | 다결정 | 1.637 | 1 | 45.7 | 0.46 | 14.36% | Kenmec Mechanical Engineering TKSA-24001
8843 | Kenmec Mechanical Engineering TKSA-24001 | 240 | N | 다결정 | 1.637 | 1 | 45.7 | 0.46 | 14.66% | Kenmec Mechanical Engineering TKSA-24501
8844 | Kenmec Mechanical Engineering TKSA-24501 | 245 | N | 다결정 | 1.637 | 1 | 46.8 | 0.431 | 14.97% | Kenmec Mechanical Engineering TKSA-25001
8845 | Kenmec Mechanical Engineering TKSA-25001 | 250 | N | 다결정 | 1.637 | 1 | 46.8 | 0.431 | 15.27% | Kenmec Mechanical Engineering TKSA-25501
8846 | Kenmec Mechanical Engineering TKSA-25501 | 255 | N | 다결정 | 1.637 | 1 | 46.8 | 0.431 | 15.58% | Kenmec Mechanical Engineering TKSA-26001
8847 | Kenmec Mechanical Engineering TKSA-26001 | 260 | N | 다결정 | 1.637 | 1 | 46.8 | 0.431 | 15.88% | Kenmec Mechanical Engineering TKSB-20001
8848 | Kenmec Mechanical Engineering TKSB-20001 | 200 | N | 다결정 | 1.48 | 1 | 45.7 | 0.46 | 13.51% | Kenmec Mechanical Engineering TKSB-20501
8849 | Kenmec Mechanical Engineering TKSB-20501 | 205 | N | 다결정 | 1.48 | 1 | 45.7 | 0.46 | 13.85% | Kenmec Mechanical Engineering TKSB-21001
8850 | Kenmec Mechanical Engineering TKSB-21001 | 210 | N | 다결정 | 1.48 | 1 | 45.7 | 0.46 | 14.19% | Kenmec Mechanical Engineering TKSB-21501
8851 | Kenmec Mechanical Engineering TKSB-21501 | 215 | N | 다결정 | 1.48 | 1 | 45.7 | 0.46 | 14.53% | Kenmec Mechanical Engineering TKSB-22001
8852 | Kenmec Mechanical Engineering TKSB-22001 | 220 | N | 다결정 | 1.48 | 1 | 45.7 | 0.46 | 14.86% | Kenmec Mechanical Engineering TKSC-17001
8853 | Kenmec Mechanical Engineering TKSC-17001 | 170 | N | 다결정 | 1.322 | 1 | 45.7 | 0.46 | 12.86% | Kenmec Mechanical Engineering TKSC-17501
8854 | Kenmec Mechanical Engineering TKSC-17501 | 175 | N | 다결정 | 1.322 | 1 | 45.7 | 0.46 | 13.24% | Kenmec Mechanical Engineering TKSC-18001
8855 | Kenmec Mechanical Engineering TKSC-18001 | 180 | N | 다결정 | 1.322 | 1 | 45.7 | 0.46 | 13.62% | Kenmec Mechanical Engineering TKSC-18501
8856 | Kenmec Mechanical Engineering TKSC-18501 | 185 | N | 다결정 | 1.322 | 1 | 45.7 | 0.46 | 13.99% | Kenmec Mechanical Engineering TKSC-19001
8857 | Kenmec Mechanical Engineering TKSC-19001 | 190 | N | 다결정 | 1.322 | 1 | 45.7 | 0.46 | 14.37% | Kenmec Mechanical Engineering TKSC-19501
8858 | Kenmec Mechanical Engineering TKSC-19501 | 195 | N | 다결정 | 1.322 | 1 | 45.7 | 0.46 | 14.75% | Kenmec Mechanical Engineering TKSD-15001
8859 | Kenmec Mechanical Engineering TKSD-15001 | 150 | N | 다결정 | 1.165 | 1 | 45.7 | 0.46 | 12.88% | Kenmec Mechanical Engineering TKSD-15501
8860 | Kenmec Mechanical Engineering TKSD-15501 | 155 | N | 다결정 | 1.165 | 1 | 45.7 | 0.46 | 13.3% | Kenmec Mechanical Engineering TKSD-16001
8861 | Kenmec Mechanical Engineering TKSD-16001 | 160 | N | 다결정 | 1.165 | 1 | 45.7 | 0.46 | 13.73% | Kenmec Mechanical Engineering TKSD-16501
8862 | Kenmec Mechanical Engineering TKSD-16501 | 165 | N | 다결정 | 1.165 | 1 | 45.7 | 0.46 | 14.16% | Kenmec Mechanical Engineering TKSD-17001
8863 | Kenmec Mechanical Engineering TKSD-17001 | 170 | N | 다결정 | 1.165 | 1 | 45.7 | 0.46 | 14.59% | Kenmec Mechanical Engineering TKSE-13001
8864 | Kenmec Mechanical Engineering TKSE-13001 | 130 | N | 다결정 | 1.008 | 1 | 45.7 | 0.46 | 12.9% | Kenmec Mechanical Engineering TKSE-13501
8865 | Kenmec Mechanical Engineering TKSE-13501 | 135 | N | 다결정 | 1.008 | 1 | 45.7 | 0.46 | 13.39% | Kenmec Mechanical Engineering TKSE-14001
8866 | Kenmec Mechanical Engineering TKSE-14001 | 140 | N | 다결정 | 1.008 | 1 | 45.7 | 0.46 | 13.89% | Kenmec Mechanical Engineering TKSE-14501
8867 | Kenmec Mechanical Engineering TKSE-14501 | 145 | N | 다결정 | 1.008 | 1 | 45.7 | 0.46 | 14.38% | Kenmec Mechanical Engineering TKSG-25001
8868 | Kenmec Mechanical Engineering TKSG-25001 | 250 | N | 다결정 | 1.773 | 1 | 45.2 | 0.448 | 14.1% | Kenmec Mechanical Engineering TKSG-25501
8869 | Kenmec Mechanical Engineering TKSG-25501 | 255 | N | 다결정 | 1.773 | 1 | 45.2 | 0.448 | 14.38% | Kenmec Mechanical Engineering TKSG-26001
8870 | Kenmec Mechanical Engineering TKSG-26001 | 260 | N | 다결정 | 1.773 | 1 | 45.2 | 0.448 | 14.66% | Kenmec Mechanical Engineering TKSG-26501
8871 | Kenmec Mechanical Engineering TKSG-26501 | 265 | N | 다결정 | 1.773 | 1 | 45.2 | 0.448 | 14.95% | Kenmec Mechanical Engineering TKSG-27001
8872 | Kenmec Mechanical Engineering TKSG-27001 | 270 | N | 다결정 | 1.773 | 1 | 45.2 | 0.448 | 15.23% | Kenmec Mechanical Engineering TKSG-27501
8873 | Kenmec Mechanical Engineering TKSG-27501 | 275 | N | 다결정 | 1.773 | 1 | 45.2 | 0.448 | 15.51% | Kenmec Mechanical Engineering TKSG-28001
8874 | Kenmec Mechanical Engineering TKSG-28001 | 280 | N | 다결정 | 1.773 | 1 | 45.2 | 0.448 | 15.79% | Kenmec Mechanical Engineering TKSG-28501
8875 | Kenmec Mechanical Engineering TKSG-28501 | 285 | N | 다결정 | 1.773 | 1 | 45.2 | 0.448 | 16.07% | Kenmec Mechanical Engineering TKSG-29001
8876 | Kenmec Mechanical Engineering TKSG-29001 | 290 | N | 다결정 | 1.773 | 1 | 45.2 | 0.448 | 16.36% | Kenmec Mechanical Engineering TKSG-29501
8877 | Kenmec Mechanical Engineering TKSG-29501 | 295 | N | 다결정 | 1.773 | 1 | 45.2 | 0.448 | 16.64% | Kenmec Mechanical Engineering TKSG-30001
8878 | Kenmec Mechanical Engineering TKSG-30001 | 300 | N | 다결정 | 1.773 | 1 | 45.2 | 0.448 | 16.92% | Kenmec Mechanical Engineering TKSG-30501
8879 | Kenmec Mechanical Engineering TKSG-30501 | 305 | N | 다결정 | 1.773 | 1 | 45.2 | 0.448 | 17.2% | Kenmec Mechanical Engineering TKSG-31001
8880 | Kenmec Mechanical Engineering TKSG-31001 | 310 | N | 다결정 | 1.773 | 1 | 45.2 | 0.448 | 17.48% | Kenmec Mechanical Engineering TKSG-31501
8881 | Kenmec Mechanical Engineering TKSG-31501 | 315 | N | 다결정 | 1.773 | 1 | 45.2 | 0.448 | 17.77% | Kenmos Photovoltaic aTT-50W-02
8882 | Kenmos Photovoltaic aTT-50W-02 | 50 | N | 비정질 | 0.883 | 1 | 45 | 0.467 | 5.663% | Kinve Solar Power KV170-72M
8883 | Kinve Solar Power KV170-72M | 170 | N | 단결정 | 1.277 | 1 | 49.5 | 0.506 | 13.31% | Kinve Solar Power KV175-72M
8884 | Kinve Solar Power KV175-72M | 175 | N | 단결정 | 1.277 | 1 | 49.5 | 0.506 | 13.7% | Kinve Solar Power KV180-72M
8885 | Kinve Solar Power KV180-72M | 180 | N | 단결정 | 1.277 | 1 | 49.5 | 0.506 | 14.1% | Konca Solar Cell KC5M-170a
8886 | Konca Solar Cell KC5M-170a | 170 | N | 단결정 | 1.277 | 1 | 46.4 | 0.52 | 13.31% | Konca Solar Cell KC5M-175a
8887 | Konca Solar Cell KC5M-175a | 175 | N | 단결정 | 1.277 | 1 | 46.4 | 0.52 | 13.7% | Konca Solar Cell KC5M-180a
8888 | Konca Solar Cell KC5M-180a | 180 | N | 단결정 | 1.277 | 1 | 46.4 | 0.52 | 14.1% | Konca Solar Cell KC6P-215b
8889 | Konca Solar Cell KC6P-215b | 215 | N | 다결정 | 1.637 | 1 | 45.9 | 0.57 | 13.13% | Konca Solar Cell KC6P-220b
8890 | Konca Solar Cell KC6P-220b | 220 | N | 다결정 | 1.637 | 1 | 45.9 | 0.57 | 13.44% | Konca Solar Cell KC6P-225b
8891 | Konca Solar Cell KC6P-225b | 225 | N | 다결정 | 1.637 | 1 | 45.9 | 0.57 | 13.74% | Konca Solar Cell KC6P-230b
8892 | Konca Solar Cell KC6P-230b | 230 | N | 다결정 | 1.637 | 1 | 45.9 | 0.57 | 14.05% | Konca Solar Cell KC6P-235b
8893 | Konca Solar Cell KC6P-235b | 235 | N | 다결정 | 1.637 | 1 | 45.9 | 0.57 | 14.36% | Kosol Hiramrut Energies KE225
8894 | Kosol Hiramrut Energies KE225 | 225 | N | 다결정 | 1.94 | 1 | 47.7 | 0.343 | 11.6% | Kosol Hiramrut Energies KE230
8895 | Kosol Hiramrut Energies KE230 | 230 | N | 다결정 | 1.94 | 1 | 47.7 | 0.343 | 11.86% | Kosol Hiramrut Energies KE235
8896 | Kosol Hiramrut Energies KE235 | 235 | N | 다결정 | 1.94 | 1 | 47.7 | 0.343 | 12.11% | Kosol Hiramrut Energies KE240
8897 | Kosol Hiramrut Energies KE240 | 240 | N | 다결정 | 1.94 | 1 | 47.7 | 0.343 | 12.37% | Kosol Hiramrut Energies KE245
8898 | Kosol Hiramrut Energies KE245 | 245 | N | 다결정 | 1.94 | 1 | 47.7 | 0.343 | 12.63% | Kosol Hiramrut Energies KE250
8899 | Kosol Hiramrut Energies KE250 | 250 | N | 다결정 | 1.94 | 1 | 47.7 | 0.343 | 12.89% | Kyocera Solar KC130GT
8900 | Kyocera Solar KC130GT | 130 | N | 다결정 | 0.889 | 1 | 49 | 0.48 | 14.62% | Kyocera Solar KC130TM
8901 | Kyocera Solar KC130TM | 130 | N | 다결정 | 0.889 | 1 | 49 | 0.48 | 14.62% | Kyocera Solar KC175GT
8902 | Kyocera Solar KC175GT | 175 | N | 다결정 | 1.223 | 1 | 49 | 0.48 | 14.31% | Kyocera Solar KC200GT
8903 | Kyocera Solar KC200GT | 200 | N | 다결정 | 1.357 | 1 | 49 | 0.48 | 14.74% | Kyocera Solar KD130GX-L
8904 | Kyocera Solar KD130GX-L | 130 | N | 다결정 | 1.005 | 1 | 46 | 0.42 | 12.94% | Kyocera Solar KD130GX-LFBS
8905 | Kyocera Solar KD130GX-LFBS | 130 | N | 다결정 | 0.989 | 1 | 48 | 0.44 | 13.14% | Kyocera Solar KD130GX-LP
8906 | Kyocera Solar KD130GX-LP | 130 | N | 다결정 | 1.005 | 1 | 46 | 0.42 | 12.94% | Kyocera Solar KD135GX-L
8907 | Kyocera Solar KD135GX-L | 135 | N | 다결정 | 1.005 | 1 | 46 | 0.42 | 13.43% | Kyocera Solar KD135GX-LFBS
8908 | Kyocera Solar KD135GX-LFBS | 135 | N | 다결정 | 0.989 | 1 | 48 | 0.44 | 13.65% | Kyocera Solar KD135GX-LP
8909 | Kyocera Solar KD135GX-LP | 135 | N | 다결정 | 1.005 | 1 | 46 | 0.42 | 13.43% | Kyocera Solar KD135GX-LPU
8910 | Kyocera Solar KD135GX-LPU | 135 | N | 다결정 | 1.005 | 1 | 46 | 0.42 | 13.43% | Kyocera Solar KD140GX-LFBS
8911 | Kyocera Solar KD140GX-LFBS | 140 | N | 다결정 | 0.989 | 1 | 48 | 0.44 | 14.16% | Kyocera Solar KD180GX-L
8912 | Kyocera Solar KD180GX-L | 180 | N | 다결정 | 1.325 | 1 | 46 | 0.43 | 13.58% | Kyocera Solar KD180GX-LFBS
8913 | Kyocera Solar KD180GX-LFBS | 180 | N | 다결정 | 1.295 | 1 | 48 | 0.44 | 13.9% | Kyocera Solar KD180GX-LP
8914 | Kyocera Solar KD180GX-LP | 180 | N | 다결정 | 1.325 | 1 | 46 | 0.43 | 13.58% | Kyocera Solar KD185GX-LFBS
8915 | Kyocera Solar KD185GX-LFBS | 185 | N | 다결정 | 1.295 | 1 | 48 | 0.44 | 14.29% | Kyocera Solar KD185GX-LPU
8916 | Kyocera Solar KD185GX-LPU | 185 | N | 다결정 | 1.325 | 1 | 46 | 0.43 | 13.96% | Kyocera Solar KD190GX-LFBS
8917 | Kyocera Solar KD190GX-LFBS | 190 | N | 다결정 | 1.295 | 1 | 48 | 0.44 | 14.67% | Kyocera Solar KD200GX-LPU
8918 | Kyocera Solar KD200GX-LPU | 200 | N | 다결정 | 1.485 | 1 | 46 | 0.43 | 13.47% | Kyocera Solar KD205GX-L
8919 | Kyocera Solar KD205GX-L | 205 | N | 다결정 | 1.485 | 1 | 46 | 0.43 | 13.8% | Kyocera Solar KD205GX-LFBS
8920 | Kyocera Solar KD205GX-LFBS | 205 | N | 다결정 | 1.429 | 1 | 46 | 0.43 | 14.35% | Kyocera Solar KD205GX-LP
8921 | Kyocera Solar KD205GX-LP | 205 | N | 다결정 | 1.485 | 1 | 46 | 0.43 | 13.8% | Kyocera Solar KD205GX-LPU
8922 | Kyocera Solar KD205GX-LPU | 205 | N | 다결정 | 1.485 | 1 | 46 | 0.43 | 13.8% | Kyocera Solar KD210GX-L
8923 | Kyocera Solar KD210GX-L | 210 | N | 다결정 | 1.485 | 1 | 46 | 0.43 | 14.14% | Kyocera Solar KD210GX-LFBS
8924 | Kyocera Solar KD210GX-LFBS | 210 | N | 다결정 | 1.429 | 1 | 46 | 0.43 | 14.7% | Kyocera Solar KD210GX-LP
8925 | Kyocera Solar KD210GX-LP | 210 | N | 다결정 | 1.485 | 1 | 46 | 0.43 | 14.14% | Kyocera Solar KD210GX-LPU
8926 | Kyocera Solar KD210GX-LPU | 210 | N | 다결정 | 1.485 | 1 | 46 | 0.43 | 14.14% | Kyocera Solar KD215GX-LFBS
8927 | Kyocera Solar KD215GX-LFBS | 215 | N | 다결정 | 1.429 | 1 | 46 | 0.43 | 15.05% | Kyocera Solar KD215GX-LPU
8928 | Kyocera Solar KD215GX-LPU | 215 | N | 다결정 | 1.485 | 1 | 46 | 0.43 | 14.48% | Kyocera Solar KD220GX-LFBS
8929 | Kyocera Solar KD220GX-LFBS | 220 | N | 다결정 | 1.429 | 1 | 46 | 0.43 | 15.4% | Kyocera Solar KD225GX-LFB
8930 | Kyocera Solar KD225GX-LFB | 225 | N | 다결정 | 1.429 | 1 | 46 | 0.43 | 15.75% | Kyocera Solar KD225GX-LFBS
8931 | Kyocera Solar KD225GX-LFBS | 225 | N | 다결정 | 1.429 | 1 | 46 | 0.43 | 15.75% | Kyocera Solar KD225GX-LPB
8932 | Kyocera Solar KD225GX-LPB | 225 | N | 다결정 | 1.588 | 1 | 46 | 0.43 | 14.17% | Kyocera Solar KD230GX-LFB
8933 | Kyocera Solar KD230GX-LFB | 230 | N | 다결정 | 1.586 | 1 | 46 | 0.43 | 14.5% | Kyocera Solar KD230GX-LPB
8934 | Kyocera Solar KD230GX-LPB | 230 | N | 다결정 | 1.588 | 1 | 46 | 0.43 | 14.48% | Kyocera Solar KD235GX-LFB
8935 | Kyocera Solar KD235GX-LFB | 235 | N | 다결정 | 1.586 | 1 | 46 | 0.43 | 14.82% | Kyocera Solar KD235GX-LPB
8936 | Kyocera Solar KD235GX-LPB | 235 | N | 다결정 | 1.588 | 1 | 46 | 0.43 | 14.8% | Kyocera Solar KD240GX-LFB
8937 | Kyocera Solar KD240GX-LFB | 240 | N | 다결정 | 1.586 | 1 | 46 | 0.43 | 15.13% | Kyocera Solar KD240GX-LFB2
8938 | Kyocera Solar KD240GX-LFB2 | 240 | N | 다결정 | 1.586 | 1 | 46 | 0.43 | 15.13% | Kyocera Solar KD240GX-LPB
8939 | Kyocera Solar KD240GX-LPB | 240 | N | 다결정 | 1.586 | 1 | 46 | 0.43 | 15.13% | Kyocera Solar KD240GX-LPB2
8940 | Kyocera Solar KD240GX-LPB2 | 240 | N | 다결정 | 1.586 | 1 | 46 | 0.43 | 15.13% | Kyocera Solar KD245GX-LFB
8941 | Kyocera Solar KD245GX-LFB | 245 | N | 다결정 | 1.586 | 1 | 47 | 0.46 | 15.45% | Kyocera Solar KD245GX-LFB2
8942 | Kyocera Solar KD245GX-LFB2 | 245 | N | 다결정 | 1.586 | 1 | 47 | 0.46 | 15.45% | Kyocera Solar KD245GX-LPB
8943 | Kyocera Solar KD245GX-LPB | 245 | N | 다결정 | 1.586 | 1 | 47 | 0.46 | 15.45% | Kyocera Solar KD245GX-LPB2
8944 | Kyocera Solar KD245GX-LPB2 | 245 | N | 다결정 | 1.586 | 1 | 47 | 0.46 | 15.45% | Kyocera Solar KD250GX-LFB
8945 | Kyocera Solar KD250GX-LFB | 250 | N | 다결정 | 1.586 | 1 | 47 | 0.46 | 15.76% | Kyocera Solar KD250GX-LFB2
8946 | Kyocera Solar KD250GX-LFB2 | 250 | N | 다결정 | 1.586 | 1 | 47 | 0.46 | 15.76% | Kyocera Solar KD250GX-LFB3
8947 | Kyocera Solar KD250GX-LFB3 | 250 | N | 다결정 | 1.586 | 1 | 47 | 0.46 | 15.76% | Kyocera Solar KD250GX-LPB
8948 | Kyocera Solar KD250GX-LPB | 250 | N | 다결정 | 1.586 | 1 | 47 | 0.46 | 15.76% | Kyocera Solar KD250GX-LPB2
8949 | Kyocera Solar KD250GX-LPB2 | 250 | N | 다결정 | 1.586 | 1 | 47 | 0.46 | 15.76% | Kyocera Solar KD250GX-LPB3
8950 | Kyocera Solar KD250GX-LPB3 | 250 | N | 다결정 | 1.586 | 1 | 46.1 | 0.471 | 15.76% | Kyocera Solar KD255GX-LFB2
8951 | Kyocera Solar KD255GX-LFB2 | 255 | N | 다결정 | 1.586 | 1 | 46.6 | 0.458 | 16.08% | Kyocera Solar KD255GX-LFB3
8952 | Kyocera Solar KD255GX-LFB3 | 255 | N | 다결정 | 1.586 | 1 | 46.6 | 0.469 | 16.08% | Kyocera Solar KD255GX-LFM
8953 | Kyocera Solar KD255GX-LFM | 255 | N | 다결정 | 1.586 | 1 | 46.3 | 0.471 | 16.08% | Kyocera Solar KD255GX-LPB2
8954 | Kyocera Solar KD255GX-LPB2 | 255 | N | 다결정 | 1.586 | 1 | 46.6 | 0.469 | 16.08% | Kyocera Solar KD255GX-LPB3
8955 | Kyocera Solar KD255GX-LPB3 | 255 | N | 다결정 | 1.586 | 1 | 46.1 | 0.471 | 16.08% | Kyocera Solar KD255GX-LPM
8956 | Kyocera Solar KD255GX-LPM | 255 | N | 다결정 | 1.586 | 1 | 46.3 | 0.471 | 16.08% | Kyocera Solar KD260GX-LFB2
8957 | Kyocera Solar KD260GX-LFB2 | 260 | N | 다결정 | 1.586 | 1 | 46.6 | 0.469 | 16.39% | Kyocera Solar KD260GX-LFM
8958 | Kyocera Solar KD260GX-LFM | 260 | N | 다결정 | 1.586 | 1 | 46.3 | 0.471 | 16.39% | Kyocera Solar KD260GX-LPB2
8959 | Kyocera Solar KD260GX-LPB2 | 260 | N | 다결정 | 1.586 | 1 | 46.6 | 0.469 | 16.39% | Kyocera Solar KD260GX-LPM
8960 | Kyocera Solar KD260GX-LPM | 260 | N | 다결정 | 1.586 | 1 | 46.3 | 0.471 | 16.39% | Kyocera Solar KD265GX-LFB2
8961 | Kyocera Solar KD265GX-LFB2 | 265 | N | 다결정 | 1.586 | 1 | 46.3 | 0.471 | 16.71% | Kyocera Solar KD265GX-LFM
8962 | Kyocera Solar KD265GX-LFM | 265 | N | 다결정 | 1.586 | 1 | 46.3 | 0.471 | 16.71% | Kyocera Solar KD265GX-LPB2
8963 | Kyocera Solar KD265GX-LPB2 | 265 | N | 다결정 | 1.586 | 1 | 46.3 | 0.471 | 16.71% | Kyocera Solar KD265GX-LPM
8964 | Kyocera Solar KD265GX-LPM | 265 | N | 다결정 | 1.586 | 1 | 46.3 | 0.471 | 16.71% | Kyocera Solar KD270GX-LFB2
8965 | Kyocera Solar KD270GX-LFB2 | 270 | N | 다결정 | 1.586 | 1 | 46.3 | 0.471 | 17.02% | Kyocera Solar KD270GX-LFM
8966 | Kyocera Solar KD270GX-LFM | 270 | N | 다결정 | 1.586 | 1 | 46.3 | 0.471 | 17.02% | Kyocera Solar KD270GX-LPB2
8967 | Kyocera Solar KD270GX-LPB2 | 270 | N | 다결정 | 1.586 | 1 | 46.3 | 0.471 | 17.02% | Kyocera Solar KD270GX-LPM
8968 | Kyocera Solar KD270GX-LPM | 270 | N | 다결정 | 1.586 | 1 | 46.3 | 0.471 | 17.02% | Kyocera Solar KD300GX-LFB
8969 | Kyocera Solar KD300GX-LFB | 300 | N | 다결정 | 2.194 | 1 | 47.6 | 0.48 | 13.67% | Kyocera Solar KD300GX-LPB
8970 | Kyocera Solar KD300GX-LPB | 300 | N | 다결정 | 2.194 | 1 | 47.6 | 0.48 | 13.67% | Kyocera Solar KD305GX-LFB
8971 | Kyocera Solar KD305GX-LFB | 305 | N | 다결정 | 2.126 | 1 | 46.3 | 0.478 | 14.35% | Kyocera Solar KD305GX-LPB
8972 | Kyocera Solar KD305GX-LPB | 305 | N | 다결정 | 2.126 | 1 | 46.3 | 0.478 | 14.35% | Kyocera Solar KD310GX-LFB
8973 | Kyocera Solar KD310GX-LFB | 310 | N | 다결정 | 2.126 | 1 | 46.3 | 0.478 | 14.58% | Kyocera Solar KD310GX-LPB
8974 | Kyocera Solar KD310GX-LPB | 310 | N | 다결정 | 2.126 | 1 | 46.3 | 0.478 | 14.58% | Kyocera Solar KD315GX-LFB
8975 | Kyocera Solar KD315GX-LFB | 315 | N | 다결정 | 2.126 | 1 | 46.3 | 0.478 | 14.82% | Kyocera Solar KD315GX-LPB
8976 | Kyocera Solar KD315GX-LPB | 315 | N | 다결정 | 2.126 | 1 | 46.3 | 0.478 | 14.82% | Kyocera Solar KD320GX-LFB
8977 | Kyocera Solar KD320GX-LFB | 320 | N | 다결정 | 2.126 | 1 | 46.3 | 0.478 | 15.05% | Kyocera Solar KD320GX-LPB
8978 | Kyocera Solar KD320GX-LPB | 320 | N | 다결정 | 2.126 | 1 | 46.3 | 0.478 | 15.05% | Kyocera Solar KD325GX-LFB
8979 | Kyocera Solar KD325GX-LFB | 325 | N | 다결정 | 2.126 | 1 | 46.3 | 0.478 | 15.29% | Kyocera Solar KD325GX-LPB
8980 | Kyocera Solar KD325GX-LPB | 325 | N | 다결정 | 2.126 | 1 | 46.3 | 0.478 | 15.29% | Kyocera Solar KD330GX-LFB
8981 | Kyocera Solar KD330GX-LFB | 330 | N | 다결정 | 2.126 | 1 | 46.3 | 0.478 | 15.52% | Kyocera Solar KD330GX-LPB
8982 | Kyocera Solar KD330GX-LPB | 330 | N | 다결정 | 2.126 | 1 | 46.1 | 0.466 | 15.52% | Kyocera Solar KD335GX-LFB
8983 | Kyocera Solar KD335GX-LFB | 335 | N | 다결정 | 2.126 | 1 | 46.3 | 0.458 | 15.76% | Kyocera Solar KD335GX-LPB
8984 | Kyocera Solar KD335GX-LPB | 335 | N | 다결정 | 2.126 | 1 | 46.1 | 0.466 | 15.76% | Kyocera Solar KD340GX-LFB
8985 | Kyocera Solar KD340GX-LFB | 340 | N | 다결정 | 2.126 | 1 | 46.1 | 0.466 | 15.99% | Kyocera Solar KU245-6BCA
8986 | Kyocera Solar KU245-6BCA | 245 | N | 다결정 | 1.585 | 1 | 46.6 | 0.469 | 15.46% | Kyocera Solar KU250-6BCA
8987 | Kyocera Solar KU250-6BCA | 250 | N | 다결정 | 1.585 | 1 | 46.6 | 0.469 | 15.77% | Kyocera Solar KU250-6BPA
8988 | Kyocera Solar KU250-6BPA | 250 | N | 다결정 | 1.586 | 1 | 46.1 | 0.471 | 15.76% | Kyocera Solar KU250-6ZPE
8989 | Kyocera Solar KU250-6ZPE | 250 | N | 다결정 | 1.586 | 1 | 49.8 | 0.458 | 15.76% | Kyocera Solar KU255-6BCA
8990 | Kyocera Solar KU255-6BCA | 255 | N | 다결정 | 1.585 | 1 | 46.6 | 0.469 | 16.09% | Kyocera Solar KU255-6BPA
8991 | Kyocera Solar KU255-6BPA | 255 | N | 다결정 | 1.586 | 1 | 46.1 | 0.471 | 16.08% | Kyocera Solar KU255-6MCA
8992 | Kyocera Solar KU255-6MCA | 255 | N | 다결정 | 1.586 | 1 | 46.3 | 0.471 | 16.08% | Kyocera Solar KU255-6MCB
8993 | Kyocera Solar KU255-6MCB | 255 | N | 다결정 | 1.586 | 1 | 49.8 | 0.458 | 16.08% | Kyocera Solar KU255-6MPA
8994 | Kyocera Solar KU255-6MPA | 255 | N | 다결정 | 1.586 | 1 | 46.3 | 0.471 | 16.08% | Kyocera Solar KU255-6MPB
8995 | Kyocera Solar KU255-6MPB | 255 | N | 다결정 | 1.586 | 1 | 49.8 | 0.458 | 16.08% | Kyocera Solar KU255-6XCA
8996 | Kyocera Solar KU255-6XCA | 255 | N | 다결정 | 1.586 | 1 | 46.6 | 0.469 | 16.08% | Kyocera Solar KU255-6XPA
8997 | Kyocera Solar KU255-6XPA | 255 | N | 다결정 | 1.586 | 1 | 46.6 | 0.469 | 16.08% | Kyocera Solar KU255-6ZCA
8998 | Kyocera Solar KU255-6ZCA | 255 | N | 다결정 | 1.586 | 1 | 46.6 | 0.469 | 16.08% | Kyocera Solar KU255-6ZPA
8999 | Kyocera Solar KU255-6ZPA | 255 | N | 다결정 | 1.586 | 1 | 46.6 | 0.469 | 16.08% | Kyocera Solar KU255-6ZPB
9000 | Kyocera Solar KU255-6ZPB | 255 | N | 다결정 | 1.572 | 1 | 49.8 | 0.458 | 16.22% | Kyocera Solar KU255-6ZPE
9001 | Kyocera Solar KU255-6ZPE | 255 | N | 다결정 | 1.586 | 1 | 49.8 | 0.458 | 16.08% | Kyocera Solar KU260-6BCA
9002 | Kyocera Solar KU260-6BCA | 260 | N | 다결정 | 1.586 | 1 | 46.1 | 0.471 | 16.39% | Kyocera Solar KU260-6BPA
9003 | Kyocera Solar KU260-6BPA | 260 | N | 다결정 | 1.586 | 1 | 46.1 | 0.471 | 16.39% | Kyocera Solar KU260-6MCA
9004 | Kyocera Solar KU260-6MCA | 260 | N | 다결정 | 1.586 | 1 | 46.3 | 0.471 | 16.39% | Kyocera Solar KU260-6MCB
9005 | Kyocera Solar KU260-6MCB | 260 | N | 다결정 | 1.586 | 1 | 49.8 | 0.458 | 16.39% | Kyocera Solar KU260-6MPA
9006 | Kyocera Solar KU260-6MPA | 260 | N | 다결정 | 1.586 | 1 | 46.3 | 0.471 | 16.39% | Kyocera Solar KU260-6MPB
9007 | Kyocera Solar KU260-6MPB | 260 | N | 다결정 | 1.586 | 1 | 49.8 | 0.458 | 16.39% | Kyocera Solar KU260-6XCA
9008 | Kyocera Solar KU260-6XCA | 260 | N | 다결정 | 1.586 | 1 | 46.6 | 0.469 | 16.39% | Kyocera Solar KU260-6XPA
9009 | Kyocera Solar KU260-6XPA | 260 | N | 다결정 | 1.586 | 1 | 46.6 | 0.469 | 16.39% | Kyocera Solar KU260-6ZCA
9010 | Kyocera Solar KU260-6ZCA | 260 | N | 다결정 | 1.586 | 1 | 46.6 | 0.469 | 16.39% | Kyocera Solar KU260-6ZPA
9011 | Kyocera Solar KU260-6ZPA | 260 | N | 다결정 | 1.586 | 1 | 46.6 | 0.469 | 16.39% | Kyocera Solar KU260-6ZPB
9012 | Kyocera Solar KU260-6ZPB | 260 | N | 다결정 | 1.572 | 1 | 49.8 | 0.458 | 16.54% | Kyocera Solar KU260-6ZPC
9013 | Kyocera Solar KU260-6ZPC | 260 | N | 다결정 | 1.572 | 1 | 46.1 | 0.471 | 16.54% | Kyocera Solar KU260-6ZPE
9014 | Kyocera Solar KU260-6ZPE | 260 | N | 다결정 | 1.586 | 1 | 49.8 | 0.458 | 16.39% | Kyocera Solar KU265-6BCA
9015 | Kyocera Solar KU265-6BCA | 265 | N | 다결정 | 1.586 | 1 | 46.3 | 0.471 | 16.71% | Kyocera Solar KU265-6BPA
9016 | Kyocera Solar KU265-6BPA | 265 | N | 다결정 | 1.586 | 1 | 46.3 | 0.471 | 16.71% | Kyocera Solar KU265-6MCA
9017 | Kyocera Solar KU265-6MCA | 265 | N | 다결정 | 1.586 | 1 | 46.3 | 0.471 | 16.71% | Kyocera Solar KU265-6MCB
9018 | Kyocera Solar KU265-6MCB | 265 | N | 다결정 | 1.586 | 1 | 49.8 | 0.458 | 16.71% | Kyocera Solar KU265-6MPA
9019 | Kyocera Solar KU265-6MPA | 265 | N | 다결정 | 1.586 | 1 | 46.3 | 0.471 | 16.71% | Kyocera Solar KU265-6MPB
9020 | Kyocera Solar KU265-6MPB | 265 | N | 다결정 | 1.586 | 1 | 49.8 | 0.458 | 16.71% | Kyocera Solar KU265-6XCA
9021 | Kyocera Solar KU265-6XCA | 265 | N | 다결정 | 1.586 | 1 | 46.3 | 0.471 | 16.71% | Kyocera Solar KU265-6XPA
9022 | Kyocera Solar KU265-6XPA | 265 | N | 다결정 | 1.586 | 1 | 46.3 | 0.471 | 16.71% | Kyocera Solar KU265-6ZCA
9023 | Kyocera Solar KU265-6ZCA | 265 | N | 다결정 | 1.586 | 1 | 46.3 | 0.471 | 16.71% | Kyocera Solar KU265-6ZPA
9024 | Kyocera Solar KU265-6ZPA | 265 | N | 다결정 | 1.586 | 1 | 46.3 | 0.471 | 16.71% | Kyocera Solar KU265-6ZPB
9025 | Kyocera Solar KU265-6ZPB | 265 | N | 다결정 | 1.572 | 1 | 49.8 | 0.458 | 16.86% | Kyocera Solar KU265-6ZPC
9026 | Kyocera Solar KU265-6ZPC | 265 | N | 다결정 | 1.572 | 1 | 46.1 | 0.471 | 16.86% | Kyocera Solar KU265-6ZPE
9027 | Kyocera Solar KU265-6ZPE | 265 | N | 다결정 | 1.586 | 1 | 49.8 | 0.458 | 16.71% | Kyocera Solar KU270-6BCA
9028 | Kyocera Solar KU270-6BCA | 270 | N | 다결정 | 1.586 | 1 | 46.3 | 0.471 | 17.02% | Kyocera Solar KU270-6BPA
9029 | Kyocera Solar KU270-6BPA | 270 | N | 다결정 | 1.586 | 1 | 46.3 | 0.471 | 17.02% | Kyocera Solar KU270-6MCA
9030 | Kyocera Solar KU270-6MCA | 270 | N | 다결정 | 1.586 | 1 | 46.3 | 0.471 | 17.02% | Kyocera Solar KU270-6MCB
9031 | Kyocera Solar KU270-6MCB | 270 | N | 다결정 | 1.586 | 1 | 49.8 | 0.458 | 17.02% | Kyocera Solar KU270-6MPA
9032 | Kyocera Solar KU270-6MPA | 270 | N | 다결정 | 1.586 | 1 | 46.3 | 0.471 | 17.02% | Kyocera Solar KU270-6MPB
9033 | Kyocera Solar KU270-6MPB | 270 | N | 다결정 | 1.586 | 1 | 49.8 | 0.458 | 17.02% | Kyocera Solar KU270-6XCA
9034 | Kyocera Solar KU270-6XCA | 270 | N | 다결정 | 1.586 | 1 | 46.3 | 0.471 | 17.02% | Kyocera Solar KU270-6XPA
9035 | Kyocera Solar KU270-6XPA | 270 | N | 다결정 | 1.586 | 1 | 46.3 | 0.471 | 17.02% | Kyocera Solar KU270-6ZCA
9036 | Kyocera Solar KU270-6ZCA | 270 | N | 다결정 | 1.586 | 1 | 46.3 | 0.471 | 17.02% | Kyocera Solar KU270-6ZPA
9037 | Kyocera Solar KU270-6ZPA | 270 | N | 다결정 | 1.586 | 1 | 46.3 | 0.471 | 17.02% | Kyocera Solar KU270-6ZPB
9038 | Kyocera Solar KU270-6ZPB | 270 | N | 다결정 | 1.572 | 1 | 49.8 | 0.458 | 17.18% | Kyocera Solar KU270-6ZPC
9039 | Kyocera Solar KU270-6ZPC | 270 | N | 다결정 | 1.572 | 1 | 46.1 | 0.471 | 17.18% | Kyocera Solar KU270-6ZPE
9040 | Kyocera Solar KU270-6ZPE | 270 | N | 다결정 | 1.586 | 1 | 49.8 | 0.458 | 17.02% | Kyocera Solar KU315-7ZCA
9041 | Kyocera Solar KU315-7ZCA | 315 | N | 다결정 | 1.876 | 1 | 46.6 | 0.42 | 16.79% | Kyocera Solar KU315-7ZPA
9042 | Kyocera Solar KU315-7ZPA | 315 | N | 다결정 | 1.876 | 1 | 46.6 | 0.42 | 16.79% | Kyocera Solar KU320-7ZCA
9043 | Kyocera Solar KU320-7ZCA | 320 | N | 다결정 | 1.876 | 1 | 46.6 | 0.42 | 17.06% | Kyocera Solar KU320-7ZPA
9044 | Kyocera Solar KU320-7ZPA | 320 | N | 다결정 | 1.876 | 1 | 46.6 | 0.42 | 17.06% | Kyocera Solar KU320-8BCA
9045 | Kyocera Solar KU320-8BCA | 320 | N | 다결정 | 2.126 | 1 | 46.3 | 0.478 | 15.05% | Kyocera Solar KU325-7ZCA
9046 | Kyocera Solar KU325-7ZCA | 325 | N | 다결정 | 1.876 | 1 | 46.6 | 0.42 | 17.32% | Kyocera Solar KU325-7ZPA
9047 | Kyocera Solar KU325-7ZPA | 325 | N | 다결정 | 1.876 | 1 | 46.6 | 0.42 | 17.32% | Kyocera Solar KU325-8BCA
9048 | Kyocera Solar KU325-8BCA | 325 | N | 다결정 | 2.126 | 1 | 46.3 | 0.478 | 15.29% | Kyocera Solar KU325-8BPA
9049 | Kyocera Solar KU325-8BPA | 325 | N | 다결정 | 2.126 | 1 | 46.1 | 0.466 | 15.29% | Kyocera Solar KU330-7ZCA
9050 | Kyocera Solar KU330-7ZCA | 330 | N | 다결정 | 1.876 | 1 | 46.6 | 0.42 | 17.59% | Kyocera Solar KU330-7ZPA
9051 | Kyocera Solar KU330-7ZPA | 330 | N | 다결정 | 1.876 | 1 | 46.6 | 0.42 | 17.59% | Kyocera Solar KU330-8BCA
9052 | Kyocera Solar KU330-8BCA | 330 | N | 다결정 | 2.126 | 1 | 46.3 | 0.478 | 15.52% | Kyocera Solar KU330-8BPA
9053 | Kyocera Solar KU330-8BPA | 330 | N | 다결정 | 2.126 | 1 | 46.1 | 0.466 | 15.52% | Kyocera Solar KU335-7ZCA
9054 | Kyocera Solar KU335-7ZCA | 335 | N | 다결정 | 1.876 | 1 | 46.6 | 0.42 | 17.86% | Kyocera Solar KU335-7ZPA
9055 | Kyocera Solar KU335-7ZPA | 335 | N | 다결정 | 1.876 | 1 | 46.6 | 0.42 | 17.86% | Kyocera Solar KU335-8BCA
9056 | Kyocera Solar KU335-8BCA | 335 | N | 다결정 | 2.126 | 1 | 46.3 | 0.478 | 15.76% | Kyocera Solar KU335-8BPA
9057 | Kyocera Solar KU335-8BPA | 335 | N | 다결정 | 2.126 | 1 | 46.1 | 0.466 | 15.76% | Kyocera Solar KU340-8BCA
9058 | Kyocera Solar KU340-8BCA | 340 | N | 다결정 | 2.126 | 1 | 46.1 | 0.466 | 15.99% | Kyocera Solar SU53BU
9059 | Kyocera Solar SU53BU | 53 | Y | 다결정 | 0.447 | 1 | 62.7 | 0.52 | 11.86% | Kyung Won KWL-210 S
9060 | Kyung Won KWL-210 S | 210 | N | 단결정 | 1.453 | 1 | 50.3 | 0.46 | 14.45% | Kyung Won KWL-220 S
9061 | Kyung Won KWL-220 S | 220 | N | 단결정 | 1.453 | 1 | 50.3 | 0.46 | 15.14% | Kyung Won KWL-230 S
9062 | Kyung Won KWL-230 S | 230 | N | 단결정 | 1.608 | 1 | 49.7 | 0.48 | 14.3% | Kyung Won KWL-240 S
9063 | Kyung Won KWL-240 S | 240 | N | 단결정 | 1.608 | 1 | 49.7 | 0.48 | 14.93% | Kyung Won KWL-250 S
9064 | Kyung Won KWL-250 S | 250 | N | 단결정 | 1.608 | 1 | 49.7 | 0.48 | 15.55% | LERRI Solar Technology Co. LR6-72-315M
9065 | LERRI Solar Technology Co. LR6-72-315M | 315 | N | 단결정 | 1.938 | 1 | 45.4 | 0.411 | 16.25% | LERRI Solar Technology Co. LR6-72-320M
9066 | LERRI Solar Technology Co. LR6-72-320M | 320 | N | 단결정 | 1.938 | 1 | 45.4 | 0.411 | 16.51% | LERRI Solar Technology Co. LR6-72-325M
9067 | LERRI Solar Technology Co. LR6-72-325M | 325 | N | 단결정 | 1.938 | 1 | 45.4 | 0.411 | 16.77% | LERRI Solar Technology Co. LR6-72-330M
9068 | LERRI Solar Technology Co. LR6-72-330M | 330 | N | 단결정 | 1.938 | 1 | 45.4 | 0.411 | 17.03% | LERRI Solar Technology Co. LR6-72-335M
9069 | LERRI Solar Technology Co. LR6-72-335M | 335 | N | 단결정 | 1.938 | 1 | 45.4 | 0.411 | 17.29% | LERRI Solar Technology Co. LR6-72-340M
9070 | LERRI Solar Technology Co. LR6-72-340M | 340 | N | 단결정 | 1.938 | 1 | 45.4 | 0.411 | 17.54% | LERRI Solar Technology Co. LR6-72-345M
9071 | LERRI Solar Technology Co. LR6-72-345M | 345 | N | 단결정 | 1.938 | 1 | 45.4 | 0.411 | 17.8% | LG Electronics LG210P1C-G2
9072 | LG Electronics LG210P1C-G2 | 210 | N | 다결정 | 1.61 | 1 | 45.7 | 0.46 | 13.04% | LG Electronics LG210P1W-G1
9073 | LG Electronics LG210P1W-G1 | 210 | N | 다결정 | 1.637 | 1 | 44.7 | 0.467 | 12.83% | LG Electronics LG215P1C-G2
9074 | LG Electronics LG215P1C-G2 | 215 | N | 다결정 | 1.61 | 1 | 45.7 | 0.46 | 13.35% | LG Electronics LG215P1W
9075 | LG Electronics LG215P1W | 215 | N | 다결정 | 1.646 | 1 | 45.4 | 0.505 | 13.06% | LG Electronics LG215P1W-G1
9076 | LG Electronics LG215P1W-G1 | 215 | N | 다결정 | 1.637 | 1 | 44.7 | 0.467 | 13.13% | LG Electronics LG220M1C-G2
9077 | LG Electronics LG220M1C-G2 | 220 | N | 단결정 | 1.61 | 1 | 43.8 | 0.525 | 13.66% | LG Electronics LG220P1C-G2
9078 | LG Electronics LG220P1C-G2 | 220 | N | 다결정 | 1.61 | 1 | 45.7 | 0.46 | 13.66% | LG Electronics LG220P1W
9079 | LG Electronics LG220P1W | 220 | N | 다결정 | 1.646 | 1 | 45.4 | 0.505 | 13.37% | LG Electronics LG220P1W-G1
9080 | LG Electronics LG220P1W-G1 | 220 | N | 다결정 | 1.637 | 1 | 44.7 | 0.467 | 13.44% | LG Electronics LG220R1C-G2
9081 | LG Electronics LG220R1C-G2 | 220 | N | 다결정 | 1.593 | 1 | 46.2 | 0.537 | 13.81% | LG Electronics LG220R1W-G2
9082 | LG Electronics LG220R1W-G2 | 220 | N | 다결정 | 1.593 | 1 | 46.2 | 0.537 | 13.81% | LG Electronics LG225M1C-G2
9083 | LG Electronics LG225M1C-G2 | 225 | N | 단결정 | 1.61 | 1 | 43.8 | 0.525 | 13.98% | LG Electronics LG225P1C-G2
9084 | LG Electronics LG225P1C-G2 | 225 | N | 다결정 | 1.61 | 1 | 45.7 | 0.46 | 13.98% | LG Electronics LG225P1W
9085 | LG Electronics LG225P1W | 225 | N | 다결정 | 1.646 | 1 | 45.4 | 0.505 | 13.67% | LG Electronics LG225P1W-G1
9086 | LG Electronics LG225P1W-G1 | 225 | N | 다결정 | 1.637 | 1 | 44.7 | 0.467 | 13.74% | LG Electronics LG225R1C-G2
9087 | LG Electronics LG225R1C-G2 | 225 | N | 다결정 | 1.593 | 1 | 46.2 | 0.537 | 14.12% | LG Electronics LG225R1W-G2
9088 | LG Electronics LG225R1W-G2 | 225 | N | 다결정 | 1.593 | 1 | 46.2 | 0.537 | 14.12% | LG Electronics LG230M1C-G2
9089 | LG Electronics LG230M1C-G2 | 230 | N | 단결정 | 1.61 | 1 | 43.8 | 0.525 | 14.29% | LG Electronics LG230N8K-G4
9090 | LG Electronics LG230N8K-G4 | 230 | N | 단결정 | 1.274 | 1 | 44.6 | 0.38 | 18.05% | LG Electronics LG230P1C-G2
9091 | LG Electronics LG230P1C-G2 | 230 | N | 다결정 | 1.61 | 1 | 45.7 | 0.46 | 14.29% | LG Electronics LG230P1W
9092 | LG Electronics LG230P1W | 230 | N | 다결정 | 1.646 | 1 | 45.4 | 0.505 | 13.97% | LG Electronics LG230P1W-G1
9093 | LG Electronics LG230P1W-G1 | 230 | N | 다결정 | 1.637 | 1 | 44.7 | 0.467 | 14.05% | LG Electronics LG230R1C-G2
9094 | LG Electronics LG230R1C-G2 | 230 | N | 다결정 | 1.593 | 1 | 46.2 | 0.537 | 14.44% | LG Electronics LG230R1W-G2
9095 | LG Electronics LG230R1W-G2 | 230 | N | 다결정 | 1.593 | 1 | 46.2 | 0.537 | 14.44% | LG Electronics LG235M1C-G2
9096 | LG Electronics LG235M1C-G2 | 235 | N | 단결정 | 1.61 | 1 | 43.8 | 0.525 | 14.6% | LG Electronics LG235N8K-G4
9097 | LG Electronics LG235N8K-G4 | 235 | N | 단결정 | 1.274 | 1 | 44.6 | 0.38 | 18.45% | LG Electronics LG235P1W
9098 | LG Electronics LG235P1W | 235 | N | 다결정 | 1.646 | 1 | 45.4 | 0.505 | 14.28% | LG Electronics LG235R1C-G2
9099 | LG Electronics LG235R1C-G2 | 235 | N | 다결정 | 1.593 | 1 | 46.2 | 0.537 | 14.75% | LG Electronics LG235R1W-G2
9100 | LG Electronics LG235R1W-G2 | 235 | N | 다결정 | 1.593 | 1 | 46.2 | 0.537 | 14.75% | LG Electronics LG240M1C-G2
9101 | LG Electronics LG240M1C-G2 | 240 | N | 단결정 | 1.61 | 1 | 43.8 | 0.525 | 14.91% | LG Electronics LG240N8K-G4
9102 | LG Electronics LG240N8K-G4 | 240 | N | 단결정 | 1.274 | 1 | 44.6 | 0.38 | 18.84% | LG Electronics LG240R1C-G2
9103 | LG Electronics LG240R1C-G2 | 240 | N | 다결정 | 1.593 | 1 | 46.2 | 0.537 | 15.07% | LG Electronics LG240R1W-G2
9104 | LG Electronics LG240R1W-G2 | 240 | N | 다결정 | 1.593 | 1 | 46.2 | 0.537 | 15.07% | LG Electronics LG240S1C-G2
9105 | LG Electronics LG240S1C-G2 | 240 | N | 단결정 | 1.593 | 1 | 45.2 | 0.472 | 15.07% | LG Electronics LG240S1K-G3
9106 | LG Electronics LG240S1K-G3 | 240 | N | 단결정 | 1.624 | 1 | 48.8 | 0.445 | 14.78% | LG Electronics LG245M1C-G2
9107 | LG Electronics LG245M1C-G2 | 245 | N | 단결정 | 1.593 | 1 | 45.5 | 0.602 | 15.38% | LG Electronics LG245M1W-G2
9108 | LG Electronics LG245M1W-G2 | 245 | N | 단결정 | 1.593 | 1 | 45.5 | 0.602 | 15.38% | LG Electronics LG245N8K-G4
9109 | LG Electronics LG245N8K-G4 | 245 | N | 단결정 | 1.274 | 1 | 44.6 | 0.38 | 19.23% | LG Electronics LG245S1C-G2
9110 | LG Electronics LG245S1C-G2 | 245 | N | 단결정 | 1.593 | 1 | 45.2 | 0.472 | 15.38% | LG Electronics LG245S1C-G3
9111 | LG Electronics LG245S1C-G3 | 245 | N | 단결정 | 1.624 | 1 | 44.9 | 0.459 | 15.09% | LG Electronics LG245S1K-G3
9112 | LG Electronics LG245S1K-G3 | 245 | N | 단결정 | 1.624 | 1 | 48.8 | 0.445 | 15.09% | LG Electronics LG250N8K-G4
9113 | LG Electronics LG250N8K-G4 | 250 | N | 단결정 | 1.274 | 1 | 44.6 | 0.38 | 19.62% | LG Electronics LG250S1C-G2
9114 | LG Electronics LG250S1C-G2 | 250 | N | 단결정 | 1.593 | 1 | 45.2 | 0.472 | 15.69% | LG Electronics LG250S1C-G3
9115 | LG Electronics LG250S1C-G3 | 250 | N | 단결정 | 1.624 | 1 | 44.9 | 0.459 | 15.39% | LG Electronics LG250S1K-A3
9116 | LG Electronics LG250S1K-A3 | 250 | N | 단결정 | 1.588 | 1 | 46.8 | 0.43 | 15.74% | LG Electronics LG250S1K-B3
9117 | LG Electronics LG250S1K-B3 | 250 | N | 단결정 | 1.588 | 1 | 44.8 | 0.44 | 15.74% | LG Electronics LG250S1K-G3
9118 | LG Electronics LG250S1K-G3 | 250 | N | 단결정 | 1.624 | 1 | 48.8 | 0.445 | 15.39% | LG Electronics LG255S1C-A3
9119 | LG Electronics LG255S1C-A3 | 255 | N | 단결정 | 1.588 | 1 | 46.1 | 0.43 | 16.06% | LG Electronics LG255S1C-B3
9120 | LG Electronics LG255S1C-B3 | 255 | N | 단결정 | 1.588 | 1 | 43.7 | 0.43 | 16.06% | LG Electronics LG255S1C-G2
9121 | LG Electronics LG255S1C-G2 | 255 | N | 단결정 | 1.593 | 1 | 45.2 | 0.472 | 16.01% | LG Electronics LG255S1C-G3
9122 | LG Electronics LG255S1C-G3 | 255 | N | 단결정 | 1.624 | 1 | 44.9 | 0.459 | 15.7% | LG Electronics LG255S1K-A3
9123 | LG Electronics LG255S1K-A3 | 255 | N | 단결정 | 1.588 | 1 | 46.8 | 0.43 | 16.06% | LG Electronics LG255S1K-B3
9124 | LG Electronics LG255S1K-B3 | 255 | N | 단결정 | 1.588 | 1 | 44.8 | 0.44 | 16.06% | LG Electronics LG255S1K-G3
9125 | LG Electronics LG255S1K-G3 | 255 | N | 단결정 | 1.624 | 1 | 48.8 | 0.445 | 15.7% | LG Electronics LG255S1W-A3
9126 | LG Electronics LG255S1W-A3 | 255 | N | 단결정 | 1.588 | 1 | 46.1 | 0.43 | 16.06% | LG Electronics LG255S1W-B3
9127 | LG Electronics LG255S1W-B3 | 255 | N | 단결정 | 1.588 | 1 | 43.7 | 0.43 | 16.06% | LG Electronics LG260N9K-G4
9128 | LG Electronics LG260N9K-G4 | 260 | N | 단결정 | 1.431 | 1 | 43.6 | 0.38 | 18.17% | LG Electronics LG260S1C-A3
9129 | LG Electronics LG260S1C-A3 | 260 | N | 단결정 | 1.588 | 1 | 46.1 | 0.43 | 16.37% | LG Electronics LG260S1C-B3
9130 | LG Electronics LG260S1C-B3 | 260 | N | 단결정 | 1.588 | 1 | 43.7 | 0.43 | 16.37% | LG Electronics LG260S1C-G2
9131 | LG Electronics LG260S1C-G2 | 260 | N | 단결정 | 1.593 | 1 | 45.2 | 0.472 | 16.32% | LG Electronics LG260S1C-G3
9132 | LG Electronics LG260S1C-G3 | 260 | N | 단결정 | 1.588 | 1 | 46.3 | 0.44 | 16.37% | LG Electronics LG260S1K-A3
9133 | LG Electronics LG260S1K-A3 | 260 | N | 단결정 | 1.588 | 1 | 46.8 | 0.43 | 16.37% | LG Electronics LG260S1K-B3
9134 | LG Electronics LG260S1K-B3 | 260 | N | 단결정 | 1.588 | 1 | 44.8 | 0.44 | 16.37% | LG Electronics LG260S1K-G3
9135 | LG Electronics LG260S1K-G3 | 260 | N | 단결정 | 1.624 | 1 | 48.8 | 0.445 | 16.01% | LG Electronics LG260S1W-A3
9136 | LG Electronics LG260S1W-A3 | 260 | N | 단결정 | 1.588 | 1 | 46.1 | 0.43 | 16.37% | LG Electronics LG260S1W-B3
9137 | LG Electronics LG260S1W-B3 | 260 | N | 단결정 | 1.588 | 1 | 43.7 | 0.43 | 16.37% | LG Electronics LG260S1W-G2
9138 | LG Electronics LG260S1W-G2 | 260 | N | 단결정 | 1.593 | 1 | 46.1 | 0.524 | 16.32% | LG Electronics LG260S1W-G3
9139 | LG Electronics LG260S1W-G3 | 260 | N | 단결정 | 1.588 | 1 | 46.3 | 0.44 | 16.37% | LG Electronics LG265N9K-G4
9140 | LG Electronics LG265N9K-G4 | 265 | N | 단결정 | 1.431 | 1 | 43.6 | 0.38 | 18.52% | LG Electronics LG265S1C-A3
9141 | LG Electronics LG265S1C-A3 | 265 | N | 단결정 | 1.588 | 1 | 46.1 | 0.43 | 16.69% | LG Electronics LG265S1C-B3
9142 | LG Electronics LG265S1C-B3 | 265 | N | 단결정 | 1.588 | 1 | 43.7 | 0.43 | 16.69% | LG Electronics LG265S1C-G3
9143 | LG Electronics LG265S1C-G3 | 265 | N | 단결정 | 1.588 | 1 | 46.3 | 0.44 | 16.69% | LG Electronics LG265S1K-A3
9144 | LG Electronics LG265S1K-A3 | 265 | N | 단결정 | 1.588 | 1 | 46.8 | 0.43 | 16.69% | LG Electronics LG265S1K-B3
9145 | LG Electronics LG265S1K-B3 | 265 | N | 단결정 | 1.588 | 1 | 44.8 | 0.44 | 16.69% | LG Electronics LG265S1W-A3
9146 | LG Electronics LG265S1W-A3 | 265 | N | 단결정 | 1.588 | 1 | 46.1 | 0.43 | 16.69% | LG Electronics LG265S1W-B3
9147 | LG Electronics LG265S1W-B3 | 265 | N | 단결정 | 1.588 | 1 | 43.7 | 0.43 | 16.69% | LG Electronics LG265S1W-G3
9148 | LG Electronics LG265S1W-G3 | 265 | N | 단결정 | 1.588 | 1 | 46.3 | 0.44 | 16.69% | LG Electronics LG270N1C-G3
9149 | LG Electronics LG270N1C-G3 | 270 | N | 단결정 | 1.624 | 1 | 46.5 | 0.43 | 16.63% | LG Electronics LG270N1W-G3
9150 | LG Electronics LG270N1W-G3 | 270 | N | 단결정 | 1.624 | 1 | 46.5 | 0.43 | 16.63% | LG Electronics LG270N9K-G4
9151 | LG Electronics LG270N9K-G4 | 270 | N | 단결정 | 1.431 | 1 | 43.6 | 0.38 | 18.87% | LG Electronics LG270S1C-A3
9152 | LG Electronics LG270S1C-A3 | 270 | N | 단결정 | 1.588 | 1 | 46.1 | 0.43 | 17% | LG Electronics LG270S1C-B3
9153 | LG Electronics LG270S1C-B3 | 270 | N | 단결정 | 1.588 | 1 | 43.7 | 0.43 | 17% | LG Electronics LG270S1C-G3
9154 | LG Electronics LG270S1C-G3 | 270 | N | 단결정 | 1.588 | 1 | 46.3 | 0.44 | 17% | LG Electronics LG270S1C-G4
9155 | LG Electronics LG270S1C-G4 | 270 | N | 단결정 | 1.588 | 1 | 44.2 | 0.43 | 17% | LG Electronics LG270S1C-L4
9156 | LG Electronics LG270S1C-L4 | 270 | N | 단결정 | 1.588 | 1 | 45.6 | 0.41 | 17% | LG Electronics LG270S1K-B3
9157 | LG Electronics LG270S1K-B3 | 270 | N | 단결정 | 1.588 | 1 | 49.1 | 0.458 | 17% | LG Electronics LG270S1W-A3
9158 | LG Electronics LG270S1W-A3 | 270 | N | 단결정 | 1.588 | 1 | 46.1 | 0.43 | 17% | LG Electronics LG270S1W-B3
9159 | LG Electronics LG270S1W-B3 | 270 | N | 단결정 | 1.588 | 1 | 43.7 | 0.43 | 17% | LG Electronics LG270S1W-G3
9160 | LG Electronics LG270S1W-G3 | 270 | N | 단결정 | 1.588 | 1 | 46.3 | 0.44 | 17% | LG Electronics LG270S1W-G4
9161 | LG Electronics LG270S1W-G4 | 270 | N | 단결정 | 1.588 | 1 | 44.2 | 0.43 | 17% | LG Electronics LG270S1W-L4
9162 | LG Electronics LG270S1W-L4 | 270 | N | 단결정 | 1.588 | 1 | 45.6 | 0.41 | 17% | LG Electronics LG275N1C-G3
9163 | LG Electronics LG275N1C-G3 | 275 | N | 단결정 | 1.624 | 1 | 46.5 | 0.43 | 16.93% | LG Electronics LG275N1K-A3
9164 | LG Electronics LG275N1K-A3 | 275 | N | 단결정 | 1.588 | 1 | 49.3 | 0.4 | 17.32% | LG Electronics LG275N1K-B3
9165 | LG Electronics LG275N1K-B3 | 275 | N | 단결정 | 1.588 | 1 | 50.9 | 0.41 | 17.32% | LG Electronics LG275N1W-G3
9166 | LG Electronics LG275N1W-G3 | 275 | N | 단결정 | 1.624 | 1 | 46.5 | 0.43 | 16.93% | LG Electronics LG275N9K-G4
9167 | LG Electronics LG275N9K-G4 | 275 | N | 단결정 | 1.431 | 1 | 43.6 | 0.38 | 19.22% | LG Electronics LG275S1C-B3
9168 | LG Electronics LG275S1C-B3 | 275 | N | 단결정 | 1.588 | 1 | 43.7 | 0.43 | 17.32% | LG Electronics LG275S1C-G4
9169 | LG Electronics LG275S1C-G4 | 275 | N | 단결정 | 1.588 | 1 | 44.2 | 0.43 | 17.32% | LG Electronics LG275S1C-L4
9170 | LG Electronics LG275S1C-L4 | 275 | N | 단결정 | 1.588 | 1 | 45.6 | 0.41 | 17.32% | LG Electronics LG275S1K-B3
9171 | LG Electronics LG275S1K-B3 | 275 | N | 단결정 | 1.588 | 1 | 49.1 | 0.458 | 17.32% | LG Electronics LG275S1W-B3
9172 | LG Electronics LG275S1W-B3 | 275 | N | 단결정 | 1.588 | 1 | 43.7 | 0.43 | 17.32% | LG Electronics LG275S1W-G4
9173 | LG Electronics LG275S1W-G4 | 275 | N | 단결정 | 1.588 | 1 | 44.2 | 0.43 | 17.32% | LG Electronics LG275S1W-L4
9174 | LG Electronics LG275S1W-L4 | 275 | N | 단결정 | 1.588 | 1 | 45.6 | 0.41 | 17.32% | LG Electronics LG280N1C-G3
9175 | LG Electronics LG280N1C-G3 | 280 | N | 단결정 | 1.588 | 1 | 43.5 | 0.43 | 17.63% | LG Electronics LG280N1K-A3
9176 | LG Electronics LG280N1K-A3 | 280 | N | 단결정 | 1.588 | 1 | 49.3 | 0.4 | 17.63% | LG Electronics LG280N1K-B3
9177 | LG Electronics LG280N1K-B3 | 280 | N | 단결정 | 1.588 | 1 | 50.9 | 0.41 | 17.63% | LG Electronics LG280N1W-G3
9178 | LG Electronics LG280N1W-G3 | 280 | N | 단결정 | 1.588 | 1 | 43.5 | 0.43 | 17.63% | LG Electronics LG280N9K-G4
9179 | LG Electronics LG280N9K-G4 | 280 | N | 단결정 | 1.431 | 1 | 43.6 | 0.38 | 19.57% | LG Electronics LG280S1C-A5
9180 | LG Electronics LG280S1C-A5 | 280 | N | 단결정 | 1.659 | 1 | 47.9 | 0.422 | 16.88% | LG Electronics LG280S1C-B3
9181 | LG Electronics LG280S1C-B3 | 280 | N | 단결정 | 1.588 | 1 | 45.5 | 0.43 | 17.63% | LG Electronics LG280S1C-G4
9182 | LG Electronics LG280S1C-G4 | 280 | N | 단결정 | 1.588 | 1 | 44.2 | 0.43 | 17.63% | LG Electronics LG280S1C-L4
9183 | LG Electronics LG280S1C-L4 | 280 | N | 단결정 | 1.588 | 1 | 45.6 | 0.41 | 17.63% | LG Electronics LG280S1W-A5
9184 | LG Electronics LG280S1W-A5 | 280 | N | 단결정 | 1.659 | 1 | 47.9 | 0.422 | 16.88% | LG Electronics LG280S1W-B3
9185 | LG Electronics LG280S1W-B3 | 280 | N | 단결정 | 1.588 | 1 | 45.5 | 0.43 | 17.63% | LG Electronics LG280S1W-G4
9186 | LG Electronics LG280S1W-G4 | 280 | N | 단결정 | 1.588 | 1 | 44.2 | 0.43 | 17.63% | LG Electronics LG280S1W-L4
9187 | LG Electronics LG280S1W-L4 | 280 | N | 단결정 | 1.588 | 1 | 45.6 | 0.41 | 17.63% | LG Electronics LG285N1C-A3
9188 | LG Electronics LG285N1C-A3 | 285 | N | 단결정 | 1.588 | 1 | 46.3 | 0.42 | 17.95% | LG Electronics LG285N1C-B3
9189 | LG Electronics LG285N1C-B3 | 285 | N | 단결정 | 1.588 | 1 | 47.9 | 0.41 | 17.95% | LG Electronics LG285N1C-G3
9190 | LG Electronics LG285N1C-G3 | 285 | N | 단결정 | 1.588 | 1 | 43.5 | 0.43 | 17.95% | LG Electronics LG285N1K-A3
9191 | LG Electronics LG285N1K-A3 | 285 | N | 단결정 | 1.588 | 1 | 49.3 | 0.4 | 17.95% | LG Electronics LG285N1K-B3
9192 | LG Electronics LG285N1K-B3 | 285 | N | 단결정 | 1.588 | 1 | 50.9 | 0.41 | 17.95% | LG Electronics LG285N1W-A3
9193 | LG Electronics LG285N1W-A3 | 285 | N | 단결정 | 1.588 | 1 | 46.3 | 0.42 | 17.95% | LG Electronics LG285N1W-B3
9194 | LG Electronics LG285N1W-B3 | 285 | N | 단결정 | 1.588 | 1 | 47.9 | 0.41 | 17.95% | LG Electronics LG285N1W-G3
9195 | LG Electronics LG285N1W-G3 | 285 | N | 단결정 | 1.588 | 1 | 43.5 | 0.43 | 17.95% | LG Electronics LG285S1C-A5
9196 | LG Electronics LG285S1C-A5 | 285 | N | 단결정 | 1.659 | 1 | 47.9 | 0.422 | 17.18% | LG Electronics LG285S1C-G4
9197 | LG Electronics LG285S1C-G4 | 285 | N | 단결정 | 1.588 | 1 | 44.2 | 0.43 | 17.95% | LG Electronics LG285S1C-L4
9198 | LG Electronics LG285S1C-L4 | 285 | N | 다결정 | 1.588 | 1 | 45.6 | 0.41 | 17.95% | LG Electronics LG285S1W-A5
9199 | LG Electronics LG285S1W-A5 | 285 | N | 단결정 | 1.659 | 1 | 47.9 | 0.422 | 17.18% | LG Electronics LG285S1W-G4
9200 | LG Electronics LG285S1W-G4 | 285 | N | 단결정 | 1.588 | 1 | 44.2 | 0.43 | 17.95% | LG Electronics LG285S1W-L4
9201 | LG Electronics LG285S1W-L4 | 285 | N | 다결정 | 1.588 | 1 | 45.6 | 0.41 | 17.95% | LG Electronics LG290N1C-A3
9202 | LG Electronics LG290N1C-A3 | 290 | N | 단결정 | 1.588 | 1 | 46.6 | 0.4 | 18.26% | LG Electronics LG290N1C-B3
9203 | LG Electronics LG290N1C-B3 | 290 | N | 단결정 | 1.588 | 1 | 47.9 | 0.41 | 18.26% | LG Electronics LG290N1C-G3
9204 | LG Electronics LG290N1C-G3 | 290 | N | 단결정 | 1.588 | 1 | 43.5 | 0.43 | 18.26% | LG Electronics LG290N1K-A3
9205 | LG Electronics LG290N1K-A3 | 290 | N | 단결정 | 1.588 | 1 | 49.3 | 0.4 | 18.26% | LG Electronics LG290N1K-B3
9206 | LG Electronics LG290N1K-B3 | 290 | N | 단결정 | 1.588 | 1 | 50.9 | 0.41 | 18.26% | LG Electronics LG290N1K-Z4
9207 | LG Electronics LG290N1K-Z4 | 290 | N | 단결정 | 1.588 | 1 | 43.5 | 0.38 | 18.26% | LG Electronics LG290N1T-A4
9208 | LG Electronics LG290N1T-A4 | 290 | N | 단결정 | 1.637 | 1 | 48.1 | 0.36 | 17.72% | LG Electronics LG290N1W-A3
9209 | LG Electronics LG290N1W-A3 | 290 | N | 단결정 | 1.588 | 1 | 46.6 | 0.4 | 18.26% | LG Electronics LG290N1W-B3
9210 | LG Electronics LG290N1W-B3 | 290 | N | 단결정 | 1.588 | 1 | 47.9 | 0.41 | 18.26% | LG Electronics LG290N1W-G3
9211 | LG Electronics LG290N1W-G3 | 290 | N | 단결정 | 1.588 | 1 | 43.5 | 0.43 | 18.26% | LG Electronics LG290S1C-A5
9212 | LG Electronics LG290S1C-A5 | 290 | N | 단결정 | 1.659 | 1 | 47.9 | 0.422 | 17.48% | LG Electronics LG290S1C-G4
9213 | LG Electronics LG290S1C-G4 | 290 | N | 단결정 | 1.588 | 1 | 44.2 | 0.43 | 18.26% | LG Electronics LG290S1C-L4
9214 | LG Electronics LG290S1C-L4 | 290 | N | 다결정 | 1.588 | 1 | 45.6 | 0.41 | 18.26% | LG Electronics LG290S1W-A5
9215 | LG Electronics LG290S1W-A5 | 290 | N | 단결정 | 1.659 | 1 | 47.9 | 0.422 | 17.48% | LG Electronics LG290S1W-G4
9216 | LG Electronics LG290S1W-G4 | 290 | N | 단결정 | 1.588 | 1 | 44.2 | 0.43 | 18.26% | LG Electronics LG290S1W-L4
9217 | LG Electronics LG290S1W-L4 | 290 | N | 다결정 | 1.588 | 1 | 45.6 | 0.41 | 18.26% | LG Electronics LG295A1C-B3
9218 | LG Electronics LG295A1C-B3 | 295 | N | 단결정 | 1.588 | 1 | 47.9 | 0.41 | 18.58% | LG Electronics LG295A1W-B3
9219 | LG Electronics LG295A1W-B3 | 295 | N | 단결정 | 1.588 | 1 | 47.9 | 0.41 | 18.58% | LG Electronics LG295N1C-A3
9220 | LG Electronics LG295N1C-A3 | 295 | N | 단결정 | 1.588 | 1 | 46.6 | 0.4 | 18.58% | LG Electronics LG295N1C-B3
9221 | LG Electronics LG295N1C-B3 | 295 | N | 단결정 | 1.588 | 1 | 47.9 | 0.41 | 18.58% | LG Electronics LG295N1C-G3
9222 | LG Electronics LG295N1C-G3 | 295 | N | 단결정 | 1.588 | 1 | 43.5 | 0.43 | 18.58% | LG Electronics LG295N1C-G4
9223 | LG Electronics LG295N1C-G4 | 295 | N | 단결정 | 1.62 | 1 | 48.4 | 0.38 | 18.21% | LG Electronics LG295N1K-A3
9224 | LG Electronics LG295N1K-A3 | 295 | N | 단결정 | 1.588 | 1 | 49.3 | 0.4 | 18.58% | LG Electronics LG295N1K-B3
9225 | LG Electronics LG295N1K-B3 | 295 | N | 단결정 | 1.588 | 1 | 50.9 | 0.41 | 18.58% | LG Electronics LG295N1K-G4
9226 | LG Electronics LG295N1K-G4 | 295 | N | 단결정 | 1.588 | 1 | 43.9 | 0.36 | 18.58% | LG Electronics LG295N1K-Z4
9227 | LG Electronics LG295N1K-Z4 | 295 | N | 단결정 | 1.588 | 1 | 43.5 | 0.38 | 18.58% | LG Electronics LG295N1T-A4
9228 | LG Electronics LG295N1T-A4 | 295 | N | 단결정 | 1.637 | 1 | 48.1 | 0.36 | 18.02% | LG Electronics LG295N1W-A3
9229 | LG Electronics LG295N1W-A3 | 295 | N | 단결정 | 1.588 | 1 | 46.6 | 0.4 | 18.58% | LG Electronics LG295N1W-B3
9230 | LG Electronics LG295N1W-B3 | 295 | N | 단결정 | 1.588 | 1 | 47.9 | 0.41 | 18.58% | LG Electronics LG295N1W-G3
9231 | LG Electronics LG295N1W-G3 | 295 | N | 단결정 | 1.588 | 1 | 43.5 | 0.43 | 18.58% | LG Electronics LG295N1W-G4
9232 | LG Electronics LG295N1W-G4 | 295 | N | 단결정 | 1.62 | 1 | 48.4 | 0.38 | 18.21% | LG Electronics LG295S1C-A5
9233 | LG Electronics LG295S1C-A5 | 295 | N | 단결정 | 1.659 | 1 | 47.9 | 0.422 | 17.78% | LG Electronics LG295S1C-G4
9234 | LG Electronics LG295S1C-G4 | 295 | N | 단결정 | 1.62 | 1 | 48.4 | 0.42 | 18.21% | LG Electronics LG295S1W-A5
9235 | LG Electronics LG295S1W-A5 | 295 | N | 단결정 | 1.659 | 1 | 47.9 | 0.422 | 17.78% | LG Electronics LG295S1W-G4
9236 | LG Electronics LG295S1W-G4 | 295 | N | 단결정 | 1.62 | 1 | 48.8 | 0.42 | 18.21% | LG Electronics LG300A1C-B3
9237 | LG Electronics LG300A1C-B3 | 300 | N | 단결정 | 1.588 | 1 | 47.9 | 0.41 | 18.89% | LG Electronics LG300A1W-B3
9238 | LG Electronics LG300A1W-B3 | 300 | N | 단결정 | 1.588 | 1 | 47.9 | 0.41 | 18.89% | LG Electronics LG300N1C-A3
9239 | LG Electronics LG300N1C-A3 | 300 | N | 단결정 | 1.588 | 1 | 46.6 | 0.4 | 18.89% | LG Electronics LG300N1C-B3
9240 | LG Electronics LG300N1C-B3 | 300 | N | 단결정 | 1.588 | 1 | 47.9 | 0.41 | 18.89% | LG Electronics LG300N1C-G3
9241 | LG Electronics LG300N1C-G3 | 300 | N | 단결정 | 1.588 | 1 | 43.5 | 0.43 | 18.89% | LG Electronics LG300N1C-G4
9242 | LG Electronics LG300N1C-G4 | 300 | N | 단결정 | 1.588 | 1 | 43.2 | 0.38 | 18.89% | LG Electronics LG300N1C-Z4
9243 | LG Electronics LG300N1C-Z4 | 300 | N | 단결정 | 1.588 | 1 | 44.8 | 0.37 | 18.89% | LG Electronics LG300N1K-G4
9244 | LG Electronics LG300N1K-G4 | 300 | N | 단결정 | 1.588 | 1 | 43.9 | 0.36 | 18.89% | LG Electronics LG300N1K-Z4
9245 | LG Electronics LG300N1K-Z4 | 300 | N | 단결정 | 1.588 | 1 | 43.5 | 0.38 | 18.89% | LG Electronics LG300N1T-A4
9246 | LG Electronics LG300N1T-A4 | 300 | N | 단결정 | 1.637 | 1 | 48.1 | 0.36 | 18.33% | LG Electronics LG300N1W-A3
9247 | LG Electronics LG300N1W-A3 | 300 | N | 단결정 | 1.588 | 1 | 46.6 | 0.4 | 18.89% | LG Electronics LG300N1W-B3
9248 | LG Electronics LG300N1W-B3 | 300 | N | 단결정 | 1.588 | 1 | 47.9 | 0.41 | 18.89% | LG Electronics LG300N1W-G3
9249 | LG Electronics LG300N1W-G3 | 300 | N | 단결정 | 1.588 | 1 | 43.5 | 0.43 | 18.89% | LG Electronics LG300N1W-G4
9250 | LG Electronics LG300N1W-G4 | 300 | N | 단결정 | 1.588 | 1 | 43.2 | 0.38 | 18.89% | LG Electronics LG300S1C-A5
9251 | LG Electronics LG300S1C-A5 | 300 | N | 단결정 | 1.659 | 1 | 47.9 | 0.422 | 18.08% | LG Electronics LG300S1W-A5
9252 | LG Electronics LG300S1W-A5 | 300 | N | 단결정 | 1.659 | 1 | 47.9 | 0.422 | 18.08% | LG Electronics LG305A1C-B3
9253 | LG Electronics LG305A1C-B3 | 305 | N | 단결정 | 1.588 | 1 | 47.9 | 0.41 | 19.21% | LG Electronics LG305A1W-B3
9254 | LG Electronics LG305A1W-B3 | 305 | N | 단결정 | 1.588 | 1 | 47.9 | 0.41 | 19.21% | LG Electronics LG305N1C-B3
9255 | LG Electronics LG305N1C-B3 | 305 | N | 단결정 | 1.588 | 1 | 47.9 | 0.458 | 19.21% | LG Electronics LG305N1C-G4
9256 | LG Electronics LG305N1C-G4 | 305 | N | 단결정 | 1.588 | 1 | 43.2 | 0.38 | 19.21% | LG Electronics LG305N1C-Z4
9257 | LG Electronics LG305N1C-Z4 | 305 | N | 단결정 | 1.588 | 1 | 44.8 | 0.37 | 19.21% | LG Electronics LG305N1K-G4
9258 | LG Electronics LG305N1K-G4 | 305 | N | 단결정 | 1.588 | 1 | 43.9 | 0.36 | 19.21% | LG Electronics LG305N1K-Z4
9259 | LG Electronics LG305N1K-Z4 | 305 | N | 단결정 | 1.588 | 1 | 43.5 | 0.38 | 19.21% | LG Electronics LG305N1T-A4
9260 | LG Electronics LG305N1T-A4 | 305 | N | 단결정 | 1.637 | 1 | 48.1 | 0.36 | 18.63% | LG Electronics LG305N1W-B3
9261 | LG Electronics LG305N1W-B3 | 305 | N | 단결정 | 1.588 | 1 | 47.9 | 0.458 | 19.21% | LG Electronics LG305N1W-G4
9262 | LG Electronics LG305N1W-G4 | 305 | N | 단결정 | 1.588 | 1 | 43.2 | 0.38 | 19.21% | LG Electronics LG310N1C-B3
9263 | LG Electronics LG310N1C-B3 | 310 | N | 단결정 | 1.588 | 1 | 47.9 | 0.41 | 19.52% | LG Electronics LG310N1C-G4
9264 | LG Electronics LG310N1C-G4 | 310 | N | 단결정 | 1.588 | 1 | 43.2 | 0.38 | 19.52% | LG Electronics LG310N1C-Z4
9265 | LG Electronics LG310N1C-Z4 | 310 | N | 단결정 | 1.588 | 1 | 44.8 | 0.37 | 19.52% | LG Electronics LG310N1K-G4
9266 | LG Electronics LG310N1K-G4 | 310 | N | 단결정 | 1.588 | 1 | 43.9 | 0.36 | 19.52% | LG Electronics LG310N1K-Z4
9267 | LG Electronics LG310N1K-Z4 | 310 | N | 단결정 | 1.588 | 1 | 43.5 | 0.38 | 19.52% | LG Electronics LG310N1T-A4
9268 | LG Electronics LG310N1T-A4 | 310 | N | 단결정 | 1.637 | 1 | 48.1 | 0.36 | 18.94% | LG Electronics LG310N1W-B3
9269 | LG Electronics LG310N1W-B3 | 310 | N | 단결정 | 1.588 | 1 | 47.9 | 0.41 | 19.52% | LG Electronics LG310N1W-G4
9270 | LG Electronics LG310N1W-G4 | 310 | N | 단결정 | 1.588 | 1 | 43.2 | 0.38 | 19.52% | LG Electronics LG315N1C-G4
9271 | LG Electronics LG315N1C-G4 | 315 | N | 단결정 | 1.588 | 1 | 43.2 | 0.38 | 19.84% | LG Electronics LG315N1C-Z4
9272 | LG Electronics LG315N1C-Z4 | 315 | N | 단결정 | 1.588 | 1 | 44.8 | 0.37 | 19.84% | LG Electronics LG315N1K-G4
9273 | LG Electronics LG315N1K-G4 | 315 | N | 단결정 | 1.588 | 1 | 43.9 | 0.36 | 19.84% | LG Electronics LG315N1K-Z4
9274 | LG Electronics LG315N1K-Z4 | 315 | N | 단결정 | 1.588 | 1 | 43.5 | 0.38 | 19.84% | LG Electronics LG315N1T-A4
9275 | LG Electronics LG315N1T-A4 | 315 | N | 단결정 | 1.637 | 1 | 48.1 | 0.36 | 19.24% | LG Electronics LG315N1W-G4
9276 | LG Electronics LG315N1W-G4 | 315 | N | 단결정 | 1.588 | 1 | 43.2 | 0.38 | 19.84% | LG Electronics LG320N1C-G4
9277 | LG Electronics LG320N1C-G4 | 320 | N | 단결정 | 1.588 | 1 | 43.2 | 0.38 | 20.15% | LG Electronics LG320N1C-Z4
9278 | LG Electronics LG320N1C-Z4 | 320 | N | 단결정 | 1.588 | 1 | 44.8 | 0.37 | 20.15% | LG Electronics LG320N1K-G4
9279 | LG Electronics LG320N1K-G4 | 320 | N | 단결정 | 1.588 | 1 | 43.9 | 0.36 | 20.15% | LG Electronics LG320N1K-Z4
9280 | LG Electronics LG320N1K-Z4 | 320 | N | 단결정 | 1.588 | 1 | 43.5 | 0.38 | 20.15% | LG Electronics LG320N1W-G4
9281 | LG Electronics LG320N1W-G4 | 320 | N | 단결정 | 1.588 | 1 | 43.2 | 0.38 | 20.15% | LG Electronics LG320S2C-G4
9282 | LG Electronics LG320S2C-G4 | 320 | N | 단결정 | 1.901 | 1 | 44.1 | 0.41 | 16.83% | LG Electronics LG320S2W-G4
9283 | LG Electronics LG320S2W-G4 | 320 | N | 단결정 | 1.901 | 1 | 44.1 | 0.41 | 16.83% | LG Electronics LG325N1C-G4
9284 | LG Electronics LG325N1C-G4 | 325 | N | 단결정 | 1.588 | 1 | 43.2 | 0.38 | 20.47% | LG Electronics LG325N1C-Z4
9285 | LG Electronics LG325N1C-Z4 | 325 | N | 단결정 | 1.588 | 1 | 44.8 | 0.37 | 20.47% | LG Electronics LG325N1W-G4
9286 | LG Electronics LG325N1W-G4 | 325 | N | 단결정 | 1.588 | 1 | 43.2 | 0.38 | 20.47% | LG Electronics LG325S2C-G4
9287 | LG Electronics LG325S2C-G4 | 325 | N | 단결정 | 1.901 | 1 | 44.1 | 0.41 | 17.1% | LG Electronics LG325S2W-G4
9288 | LG Electronics LG325S2W-G4 | 325 | N | 단결정 | 1.901 | 1 | 44.1 | 0.41 | 17.1% | LG Electronics LG330N1C-Z4
9289 | LG Electronics LG330N1C-Z4 | 330 | N | 단결정 | 1.588 | 1 | 44.8 | 0.37 | 20.78% | LG Electronics LG330Q1K-A5
9290 | LG Electronics LG330Q1K-A5 | 330 | N | 단결정 | 1.673 | 1 | 48.7 | 0.31 | 19.73% | LG Electronics LG330S2C-G4
9291 | LG Electronics LG330S2C-G4 | 330 | N | 단결정 | 1.901 | 1 | 44.1 | 0.41 | 17.36% | LG Electronics LG330S2W-G4
9292 | LG Electronics LG330S2W-G4 | 330 | N | 단결정 | 1.901 | 1 | 44.1 | 0.41 | 17.36% | LG Electronics LG335Q1K-A5
9293 | LG Electronics LG335Q1K-A5 | 335 | N | 단결정 | 1.673 | 1 | 48.7 | 0.31 | 20.02% | LG Electronics LG335S2C-G4
9294 | LG Electronics LG335S2C-G4 | 335 | N | 단결정 | 1.901 | 1 | 44.1 | 0.41 | 17.62% | LG Electronics LG335S2W-G4
9295 | LG Electronics LG335S2W-G4 | 335 | N | 단결정 | 1.901 | 1 | 44.1 | 0.41 | 17.62% | LG Electronics LG340Q1C-A5
9296 | LG Electronics LG340Q1C-A5 | 340 | N | 단결정 | 1.673 | 1 | 45.7 | 0.32 | 20.32% | LG Electronics LG340Q1K-A5
9297 | LG Electronics LG340Q1K-A5 | 340 | N | 단결정 | 1.673 | 1 | 48.7 | 0.31 | 20.32% | LG Electronics LG340S2C-G4
9298 | LG Electronics LG340S2C-G4 | 340 | N | 단결정 | 1.901 | 1 | 44.1 | 0.41 | 17.89% | LG Electronics LG340S2W-A5
9299 | LG Electronics LG340S2W-A5 | 340 | N | 단결정 | 2.012 | 1 | 47.6 | 0.41 | 16.9% | LG Electronics LG340S2W-G4
9300 | LG Electronics LG340S2W-G4 | 340 | N | 단결정 | 1.901 | 1 | 44.1 | 0.41 | 17.89% | LG Electronics LG345Q1C-A5
9301 | LG Electronics LG345Q1C-A5 | 345 | N | 단결정 | 1.673 | 1 | 45.7 | 0.32 | 20.62% | LG Electronics LG345Q1K-A5
9302 | LG Electronics LG345Q1K-A5 | 345 | N | 단결정 | 1.673 | 1 | 48.7 | 0.31 | 20.62% | LG Electronics LG345S2C-G4
9303 | LG Electronics LG345S2C-G4 | 345 | N | 단결정 | 1.901 | 1 | 44.1 | 0.41 | 18.15% | LG Electronics LG345S2W-A5
9304 | LG Electronics LG345S2W-A5 | 345 | N | 단결정 | 2.012 | 1 | 47.6 | 0.41 | 17.15% | LG Electronics LG345S2W-G4
9305 | LG Electronics LG345S2W-G4 | 345 | N | 단결정 | 1.901 | 1 | 44.1 | 0.41 | 18.15% | LG Electronics LG350N2C-B3
9306 | LG Electronics LG350N2C-B3 | 350 | N | 단결정 | 1.901 | 1 | 47.5 | 0.39 | 18.41% | LG Electronics LG350N2T-A4
9307 | LG Electronics LG350N2T-A4 | 350 | N | 단결정 | 1.95 | 1 | 46.8 | 0.37 | 17.95% | LG Electronics LG350N2W-B3
9308 | LG Electronics LG350N2W-B3 | 350 | N | 단결정 | 1.901 | 1 | 47.5 | 0.39 | 18.41% | LG Electronics LG350Q1C-A5
9309 | LG Electronics LG350Q1C-A5 | 350 | N | 단결정 | 1.673 | 1 | 45.7 | 0.32 | 20.92% | LG Electronics LG350Q1K-A5
9310 | LG Electronics LG350Q1K-A5 | 350 | N | 단결정 | 1.673 | 1 | 48.7 | 0.31 | 20.92% | LG Electronics LG350S2W-A5
9311 | LG Electronics LG350S2W-A5 | 350 | N | 단결정 | 2.012 | 1 | 47.6 | 0.41 | 17.4% | LG Electronics LG355N2C-B3
9312 | LG Electronics LG355N2C-B3 | 355 | N | 단결정 | 1.901 | 1 | 47.5 | 0.39 | 18.67% | LG Electronics LG355N2T-A4
9313 | LG Electronics LG355N2T-A4 | 355 | N | 단결정 | 1.95 | 1 | 46.8 | 0.37 | 18.21% | LG Electronics LG355N2W-B3
9314 | LG Electronics LG355N2W-B3 | 355 | N | 단결정 | 1.901 | 1 | 47.5 | 0.39 | 18.67% | LG Electronics LG355Q1C-A5
9315 | LG Electronics LG355Q1C-A5 | 355 | N | 단결정 | 1.673 | 1 | 45.7 | 0.32 | 21.22% | LG Electronics LG355Q1K-A5
9316 | LG Electronics LG355Q1K-A5 | 355 | N | 단결정 | 1.673 | 1 | 48.7 | 0.31 | 21.22% | LG Electronics LG355S2W-A5
9317 | LG Electronics LG355S2W-A5 | 355 | N | 단결정 | 2.012 | 1 | 47.6 | 0.41 | 17.64% | LG Electronics LG360N2C-B3
9318 | LG Electronics LG360N2C-B3 | 360 | N | 단결정 | 1.901 | 1 | 47.5 | 0.39 | 18.94% | LG Electronics LG360N2C-G4
9319 | LG Electronics LG360N2C-G4 | 360 | N | 단결정 | 1.901 | 1 | 45.9 | 0.37 | 18.94% | LG Electronics LG360N2K-G4
9320 | LG Electronics LG360N2K-G4 | 360 | N | 단결정 | 1.901 | 1 | 45.7 | 0.37 | 18.94% | LG Electronics LG360N2T-A4
9321 | LG Electronics LG360N2T-A4 | 360 | N | 단결정 | 1.95 | 1 | 46.8 | 0.37 | 18.46% | LG Electronics LG360N2W-B3
9322 | LG Electronics LG360N2W-B3 | 360 | N | 단결정 | 1.901 | 1 | 47.5 | 0.39 | 18.94% | LG Electronics LG360N2W-G4
9323 | LG Electronics LG360N2W-G4 | 360 | N | 단결정 | 1.901 | 1 | 45.9 | 0.37 | 18.94% | LG Electronics LG360Q1C-A5
9324 | LG Electronics LG360Q1C-A5 | 360 | N | 단결정 | 1.673 | 1 | 45.7 | 0.32 | 21.52% | LG Electronics LG360Q1K-A5
9325 | LG Electronics LG360Q1K-A5 | 360 | N | 단결정 | 1.673 | 1 | 48.7 | 0.31 | 21.52% | LG Electronics LG360S2W-A5
9326 | LG Electronics LG360S2W-A5 | 360 | N | 단결정 | 2.012 | 1 | 47.6 | 0.41 | 17.89% | LG Electronics LG365N2C-B3
9327 | LG Electronics LG365N2C-B3 | 365 | N | 단결정 | 1.901 | 1 | 47.5 | 0.39 | 19.2% | LG Electronics LG365N2C-G4
9328 | LG Electronics LG365N2C-G4 | 365 | N | 단결정 | 1.901 | 1 | 45.9 | 0.37 | 19.2% | LG Electronics LG365N2K-G4
9329 | LG Electronics LG365N2K-G4 | 365 | N | 단결정 | 1.901 | 1 | 45.7 | 0.37 | 19.2% | LG Electronics LG365N2T-A4
9330 | LG Electronics LG365N2T-A4 | 365 | N | 단결정 | 1.95 | 1 | 46.8 | 0.37 | 18.72% | LG Electronics LG365N2W-B3
9331 | LG Electronics LG365N2W-B3 | 365 | N | 단결정 | 1.901 | 1 | 47.5 | 0.39 | 19.2% | LG Electronics LG365N2W-G4
9332 | LG Electronics LG365N2W-G4 | 365 | N | 단결정 | 1.901 | 1 | 45.9 | 0.37 | 19.2% | LG Electronics LG365Q1C-A5
9333 | LG Electronics LG365Q1C-A5 | 365 | N | 단결정 | 1.673 | 1 | 45.7 | 0.32 | 21.82% | LG Electronics LG365S2W-A5
9334 | LG Electronics LG365S2W-A5 | 365 | N | 단결정 | 2.012 | 1 | 47.6 | 0.41 | 18.14% | LG Electronics LG370N2C-B3
9335 | LG Electronics LG370N2C-B3 | 370 | N | 단결정 | 1.901 | 1 | 47.5 | 0.39 | 19.46% | LG Electronics LG370N2C-G4
9336 | LG Electronics LG370N2C-G4 | 370 | N | 단결정 | 1.901 | 1 | 45.9 | 0.37 | 19.46% | LG Electronics LG370N2K-G4
9337 | LG Electronics LG370N2K-G4 | 370 | N | 단결정 | 1.901 | 1 | 45.7 | 0.37 | 19.46% | LG Electronics LG370N2T-A4
9338 | LG Electronics LG370N2T-A4 | 370 | N | 단결정 | 1.95 | 1 | 46.8 | 0.37 | 18.97% | LG Electronics LG370N2W-B3
9339 | LG Electronics LG370N2W-B3 | 370 | N | 단결정 | 1.901 | 1 | 47.5 | 0.39 | 19.46% | LG Electronics LG370N2W-G4
9340 | LG Electronics LG370N2W-G4 | 370 | N | 단결정 | 1.901 | 1 | 45.9 | 0.37 | 19.46% | LG Electronics LG370Q1C-A5
9341 | LG Electronics LG370Q1C-A5 | 370 | N | 단결정 | 1.673 | 1 | 45.7 | 0.32 | 22.12% | LG Electronics LG370S2W-A5
9342 | LG Electronics LG370S2W-A5 | 370 | N | 단결정 | 2.012 | 1 | 47.6 | 0.41 | 18.39% | LG Electronics LG375N2C-B3
9343 | LG Electronics LG375N2C-B3 | 375 | N | 단결정 | 1.901 | 1 | 47.5 | 0.39 | 19.73% | LG Electronics LG375N2C-G4
9344 | LG Electronics LG375N2C-G4 | 375 | N | 단결정 | 1.901 | 1 | 45.9 | 0.37 | 19.73% | LG Electronics LG375N2K-G4
9345 | LG Electronics LG375N2K-G4 | 375 | N | 단결정 | 1.901 | 1 | 45.7 | 0.37 | 19.73% | LG Electronics LG375N2T-A4
9346 | LG Electronics LG375N2T-A4 | 375 | N | 단결정 | 1.95 | 1 | 46.8 | 0.37 | 19.23% | LG Electronics LG375N2W-B3
9347 | LG Electronics LG375N2W-B3 | 375 | N | 단결정 | 1.901 | 1 | 47.5 | 0.39 | 19.73% | LG Electronics LG375N2W-G4
9348 | LG Electronics LG375N2W-G4 | 375 | N | 단결정 | 1.901 | 1 | 45.9 | 0.37 | 19.73% | LG Electronics LG380N2C-G4
9349 | LG Electronics LG380N2C-G4 | 380 | N | 단결정 | 1.901 | 1 | 45.9 | 0.37 | 19.99% | LG Electronics LG380N2K-G4
9350 | LG Electronics LG380N2K-G4 | 380 | N | 단결정 | 1.901 | 1 | 45.7 | 0.37 | 19.99% | LG Electronics LG380N2T-A4
9351 | LG Electronics LG380N2T-A4 | 380 | N | 단결정 | 1.95 | 1 | 46.8 | 0.37 | 19.49% | LG Electronics LG380N2W-G4
9352 | LG Electronics LG380N2W-G4 | 380 | N | 단결정 | 1.901 | 1 | 45.9 | 0.37 | 19.99% | LG Electronics LG385N2C-G4
9353 | LG Electronics LG385N2C-G4 | 385 | N | 단결정 | 1.901 | 1 | 45.9 | 0.37 | 20.25% | LG Electronics LG385N2W-G4
9354 | LG Electronics LG385N2W-G4 | 385 | N | 단결정 | 1.901 | 1 | 45.9 | 0.37 | 20.25% | LS Industrial Systems PVM S228
9355 | LS Industrial Systems PVM S228 | 228 | N | 단결정 | 1.612 | 1 | 46.3 | 0.512 | 14.14% | LS Industrial Systems PVM S229
9356 | LS Industrial Systems PVM S229 | 229 | N | 단결정 | 1.612 | 1 | 46.3 | 0.512 | 14.21% | LS Industrial Systems PVM S230
9357 | LS Industrial Systems PVM S230 | 230 | N | 단결정 | 1.612 | 1 | 46.3 | 0.512 | 14.27% | LS Industrial Systems PVM S231
9358 | LS Industrial Systems PVM S231 | 231 | N | 단결정 | 1.612 | 1 | 46.3 | 0.512 | 14.33% | LS Industrial Systems PVM S232
9359 | LS Industrial Systems PVM S232 | 232 | N | 단결정 | 1.612 | 1 | 46.3 | 0.512 | 14.39% | LS Industrial Systems PVM S233
9360 | LS Industrial Systems PVM S233 | 233 | N | 단결정 | 1.612 | 1 | 46.3 | 0.512 | 14.45% | LS Industrial Systems PVM S234
9361 | LS Industrial Systems PVM S234 | 234 | N | 단결정 | 1.612 | 1 | 46.3 | 0.512 | 14.52% | LS Industrial Systems PVM S235
9362 | LS Industrial Systems PVM S235 | 235 | N | 단결정 | 1.612 | 1 | 46.3 | 0.512 | 14.58% | LS Industrial Systems PVM S236
9363 | LS Industrial Systems PVM S236 | 236 | N | 단결정 | 1.612 | 1 | 46.3 | 0.512 | 14.64% | LS Industrial Systems PVM S237
9364 | LS Industrial Systems PVM S237 | 237 | N | 단결정 | 1.612 | 1 | 46.3 | 0.512 | 14.7% | LS Industrial Systems PVM S238
9365 | LS Industrial Systems PVM S238 | 238 | N | 단결정 | 1.612 | 1 | 46.3 | 0.512 | 14.76% | LS Industrial Systems PVM S239
9366 | LS Industrial Systems PVM S239 | 239 | N | 단결정 | 1.612 | 1 | 46.3 | 0.512 | 14.83% | LS Industrial Systems PVM S240
9367 | LS Industrial Systems PVM S240 | 240 | N | 단결정 | 1.612 | 1 | 46.3 | 0.512 | 14.89% | LS Industrial Systems PVM S241
9368 | LS Industrial Systems PVM S241 | 241 | N | 단결정 | 1.612 | 1 | 46.3 | 0.512 | 14.95% | LS Industrial Systems PVM S242
9369 | LS Industrial Systems PVM S242 | 242 | N | 단결정 | 1.612 | 1 | 46.3 | 0.512 | 15.01% | LS Industrial Systems PVM S243
9370 | LS Industrial Systems PVM S243 | 243 | N | 단결정 | 1.612 | 1 | 46.3 | 0.512 | 15.07% | LS Industrial Systems PVM S244
9371 | LS Industrial Systems PVM S244 | 244 | N | 단결정 | 1.612 | 1 | 46.3 | 0.512 | 15.14% | LS Industrial Systems PVM S245
9372 | LS Industrial Systems PVM S245 | 245 | N | 단결정 | 1.612 | 1 | 46.3 | 0.512 | 15.2% | LUMA Resources LRSS
9373 | LUMA Resources LRSS | ? | Y | 다결정 | 0.448 | 1 | 58.3 | 0.578 | #VALUE! | Lifeline Energy International LF-165WP
9374 | Lifeline Energy International LF-165WP | 165 | N | 단결정 | 1.279 | 1 | 44.4 | 0.509 | 12.9% | Lifeline Energy International LF-170WP
9375 | Lifeline Energy International LF-170WP | 170 | N | 단결정 | 1.279 | 1 | 44.4 | 0.509 | 13.29% | Lifeline Energy International LF-175WP
9376 | Lifeline Energy International LF-175WP | 175 | N | 단결정 | 1.279 | 1 | 44.4 | 0.509 | 13.68% | Lifeline Energy International LF-180WP
9377 | Lifeline Energy International LF-180WP | 180 | N | 단결정 | 1.279 | 1 | 44.4 | 0.509 | 14.07% | Lifeline Energy International LF-200WP
9378 | Lifeline Energy International LF-200WP | 200 | N | 다결정 | 1.634 | 1 | 47.3 | 0.493 | 12.24% | Lifeline Energy International LF-210WP
9379 | Lifeline Energy International LF-210WP | 210 | N | 다결정 | 1.634 | 1 | 47.3 | 0.493 | 12.85% | Lifeline Energy International LF-220WP
9380 | Lifeline Energy International LF-220WP | 220 | N | 다결정 | 1.634 | 1 | 47.3 | 0.493 | 13.46% | Lifeline Energy International LF-230WP
9381 | Lifeline Energy International LF-230WP | 230 | N | 다결정 | 1.634 | 1 | 47.3 | 0.493 | 14.08% | Lifeline Energy International LF-240WP
9382 | Lifeline Energy International LF-240WP | 240 | N | 다결정 | 1.937 | 1 | 47.5 | 0.479 | 12.39% | Lifeline Energy International LF-250WP
9383 | Lifeline Energy International LF-250WP | 250 | N | 다결정 | 1.937 | 1 | 47.5 | 0.479 | 12.91% | Lifeline Energy International LF-260WP
9384 | Lifeline Energy International LF-260WP | 260 | N | 다결정 | 1.937 | 1 | 47.5 | 0.479 | 13.42% | Lifeline Energy International LF-270WP
9385 | Lifeline Energy International LF-270WP | 270 | N | 다결정 | 1.937 | 1 | 47.5 | 0.479 | 13.94% | Lifeline Energy International LF-280WP
9386 | Lifeline Energy International LF-280WP | 280 | N | 다결정 | 1.937 | 1 | 47.5 | 0.479 | 14.46% | Lifeline Energy International LLE-5M170
9387 | Lifeline Energy International LLE-5M170 | 170 | N | 단결정 | 1.277 | 1 | 46 | 0.434 | 13.31% | Lifeline Energy International LLE-5M175
9388 | Lifeline Energy International LLE-5M175 | 175 | N | 단결정 | 1.277 | 1 | 46 | 0.434 | 13.7% | Lifeline Energy International LLE-5M180
9389 | Lifeline Energy International LLE-5M180 | 180 | N | 단결정 | 1.277 | 1 | 46 | 0.434 | 14.1% | Lifeline Energy International LLE-5M185
9390 | Lifeline Energy International LLE-5M185 | 185 | N | 단결정 | 1.277 | 1 | 46 | 0.434 | 14.49% | Lifeline Energy International LLE-5M190
9391 | Lifeline Energy International LLE-5M190 | 190 | N | 단결정 | 1.277 | 1 | 46 | 0.434 | 14.88% | Lifeline Energy International LLE-5M195
9392 | Lifeline Energy International LLE-5M195 | 195 | N | 단결정 | 1.277 | 1 | 46 | 0.434 | 15.27% | Lifeline Energy International LLE-6M205
9393 | Lifeline Energy International LLE-6M205 | 205 | N | 단결정 | 1.496 | 1 | 46.2 | 0.438 | 13.7% | Lifeline Energy International LLE-6M210
9394 | Lifeline Energy International LLE-6M210 | 210 | N | 단결정 | 1.496 | 1 | 46.2 | 0.438 | 14.04% | Lifeline Energy International LLE-6M220
9395 | Lifeline Energy International LLE-6M220 | 220 | N | 단결정 | 1.652 | 1 | 46 | 0.444 | 13.32% | Lifeline Energy International LLE-6M225
9396 | Lifeline Energy International LLE-6M225 | 225 | N | 단결정 | 1.652 | 1 | 46 | 0.444 | 13.62% | Lifeline Energy International LLE-6M230
9397 | Lifeline Energy International LLE-6M230 | 230 | N | 단결정 | 1.652 | 1 | 46 | 0.444 | 13.92% | Lifeline Energy International LLE-6M235
9398 | Lifeline Energy International LLE-6M235 | 235 | N | 단결정 | 1.652 | 1 | 46 | 0.444 | 14.23% | Lifeline Energy International LLE-6M240
9399 | Lifeline Energy International LLE-6M240 | 240 | N | 단결정 | 1.652 | 1 | 46 | 0.444 | 14.53% | Lifeline Energy International LLE-6M280
9400 | Lifeline Energy International LLE-6M280 | 280 | N | 단결정 | 1.968 | 1 | 46 | 0.437 | 14.23% | Lifeline Energy International LLE-6M285
9401 | Lifeline Energy International LLE-6M285 | 285 | N | 단결정 | 1.968 | 1 | 46 | 0.437 | 14.48% | Lifeline Energy International LLE-6M290
9402 | Lifeline Energy International LLE-6M290 | 290 | N | 단결정 | 1.94 | 1 | 45.6 | 0.432 | 14.95% | Lifeline Energy International LLE-6M295
9403 | Lifeline Energy International LLE-6M295 | 295 | N | 단결정 | 1.94 | 1 | 45.6 | 0.432 | 15.21% | Lifeline Energy International LLE-6M300
9404 | Lifeline Energy International LLE-6M300 | 300 | N | 단결정 | 1.94 | 1 | 45.6 | 0.432 | 15.46% | Lifeline Energy International LLE-6M305
9405 | Lifeline Energy International LLE-6M305 | 305 | N | 단결정 | 1.94 | 1 | 45.6 | 0.432 | 15.72% | Lifeline Energy International LLE-6M310
9406 | Lifeline Energy International LLE-6M310 | 310 | N | 단결정 | 1.94 | 1 | 45.6 | 0.432 | 15.98% | Lifeline Energy International LLE-6M315
9407 | Lifeline Energy International LLE-6M315 | 315 | N | 단결정 | 1.94 | 1 | 45.6 | 0.432 | 16.24% | Lifeline Energy International LLE-6P255
9408 | Lifeline Energy International LLE-6P255 | 255 | N | 다결정 | 1.968 | 1 | 45.8 | 0.438 | 12.96% | Lifeline Energy International LLE-6P260
9409 | Lifeline Energy International LLE-6P260 | 260 | N | 다결정 | 1.968 | 1 | 45.8 | 0.438 | 13.21% | Lifeline Energy International LLE-6P265
9410 | Lifeline Energy International LLE-6P265 | 265 | N | 다결정 | 1.968 | 1 | 45.8 | 0.438 | 13.47% | Lifeline Energy International LLE-6P270
9411 | Lifeline Energy International LLE-6P270 | 270 | N | 다결정 | 1.968 | 1 | 45.8 | 0.438 | 13.72% | Lifeline Energy International LLE-6P275
9412 | Lifeline Energy International LLE-6P275 | 275 | N | 다결정 | 1.968 | 1 | 45.8 | 0.438 | 13.97% | Lifeline Energy International LLE-6P280
9413 | Lifeline Energy International LLE-6P280 | 280 | N | 다결정 | 1.968 | 1 | 45.8 | 0.438 | 14.23% | Lifeline Energy International LLE-6P285
9414 | Lifeline Energy International LLE-6P285 | 285 | N | 다결정 | 1.968 | 1 | 45.8 | 0.438 | 14.48% | Lifeline Energy International LLE-6P290
9415 | Lifeline Energy International LLE-6P290 | 290 | N | 다결정 | 1.968 | 1 | 45.8 | 0.438 | 14.74% | Lifeline Energy LF-215p-US
9416 | Lifeline Energy LF-215p-US | 215 | N | 다결정 | 1.567 | 1 | 47.4 | 0.495 | 13.72% | Lifeline Energy LF-220p-US
9417 | Lifeline Energy LF-220p-US | 220 | N | 다결정 | 1.567 | 1 | 47.4 | 0.495 | 14.04% | Lifeline Energy LF-225p-US
9418 | Lifeline Energy LF-225p-US | 225 | N | 다결정 | 1.567 | 1 | 47.4 | 0.495 | 14.36% | Lifeline Energy LF-230p-US
9419 | Lifeline Energy LF-230p-US | 230 | N | 다결정 | 1.567 | 1 | 47.4 | 0.495 | 14.68% | Lifeline Energy LF-235WP-US
9420 | Lifeline Energy LF-235WP-US | 235 | N | 단결정 | 1.635 | 1 | 49.9 | 0.482 | 14.37% | Lifeline Energy LF-240WP-US
9421 | Lifeline Energy LF-240WP-US | 240 | N | 단결정 | 1.635 | 1 | 49.9 | 0.482 | 14.68% | Lifeline Energy LF-245WP-US
9422 | Lifeline Energy LF-245WP-US | 245 | N | 단결정 | 1.635 | 1 | 49.9 | 0.482 | 14.98% | Lifeline Energy LF-250WP-FLUS
9423 | Lifeline Energy LF-250WP-FLUS | 250 | N | 단결정 | 1.668 | 1 | 48.3 | 0.453 | 14.99% | Lifeline Energy LF-250WP-US
9424 | Lifeline Energy LF-250WP-US | 250 | N | 단결정 | 1.635 | 1 | 49.9 | 0.482 | 15.29% | Lifeline Energy LF-260WP-FLUS
9425 | Lifeline Energy LF-260WP-FLUS | 260 | N | 단결정 | 1.668 | 1 | 48.3 | 0.453 | 15.59% | Lifeline Energy LF-335WP-US
9426 | Lifeline Energy LF-335WP-US | 335 | N | 단결정 | 2.142 | 1 | 47.3 | 0.51 | 15.64% | Lifeline Energy LF60C-255-M3
9427 | Lifeline Energy LF60C-255-M3 | 255 | N | 단결정 | 1.637 | 1 | 46.1 | 0.478 | 15.58% | Lifeline Energy LF60C-260-M3
9428 | Lifeline Energy LF60C-260-M3 | 260 | N | 단결정 | 1.637 | 1 | 46.1 | 0.478 | 15.88% | Lifeline Energy LF60C-265-M3
9429 | Lifeline Energy LF60C-265-M3 | 265 | N | 단결정 | 1.637 | 1 | 46.1 | 0.478 | 16.19% | Lifeline Energy LF60C-270-M3
9430 | Lifeline Energy LF60C-270-M3 | 270 | N | 단결정 | 1.637 | 1 | 46.1 | 0.478 | 16.49% | Lifeline Energy LFUS-250M
9431 | Lifeline Energy LFUS-250M | 250 | N | 단결정 | 1.627 | 1 | 45.2 | 0.478 | 15.37% | Lifeline Energy LFUS-300M
9432 | Lifeline Energy LFUS-300M | 300 | N | 단결정 | 1.94 | 1 | 47.6 | 0.582 | 15.46% | Lifeline Energy LL60B-245-P3
9433 | Lifeline Energy LL60B-245-P3 | 245 | N | 다결정 | 1.637 | 1 | 47.4 | 0.483 | 14.97% | Lifeline Energy LL60B-250-P3
9434 | Lifeline Energy LL60B-250-P3 | 250 | N | 다결정 | 1.637 | 1 | 44.6 | 0.444 | 15.27% | Lifeline Energy LL60B-255-P3
9435 | Lifeline Energy LL60B-255-P3 | 255 | N | 다결정 | 1.637 | 1 | 44.6 | 0.444 | 15.58% | Lifeline Energy LL60B-260-P3
9436 | Lifeline Energy LL60B-260-P3 | 260 | N | 다결정 | 1.637 | 1 | 44.6 | 0.444 | 15.88% | Lifeline Energy LL60B-265-P3
9437 | Lifeline Energy LL60B-265-P3 | 265 | N | 다결정 | 1.637 | 1 | 44.6 | 0.444 | 16.19% | Lifeline Energy LL60B-270-P3
9438 | Lifeline Energy LL60B-270-P3 | 270 | N | 다결정 | 1.637 | 1 | 44.6 | 0.444 | 16.49% | Lifeline Energy LL60C-250-P3
9439 | Lifeline Energy LL60C-250-P3 | 250 | N | 다결정 | 1.637 | 1 | 43.3 | 0.451 | 15.27% | Lifeline Energy LL60C-255-P3
9440 | Lifeline Energy LL60C-255-P3 | 255 | N | 다결정 | 1.637 | 1 | 43.3 | 0.451 | 15.58% | Lifeline Energy LL60C-260-P3
9441 | Lifeline Energy LL60C-260-P3 | 260 | N | 다결정 | 1.637 | 1 | 43.3 | 0.451 | 15.88% | Lifeline Energy LL60C-265-P3
9442 | Lifeline Energy LL60C-265-P3 | 265 | N | 다결정 | 1.637 | 1 | 43.3 | 0.451 | 16.19% | Lifeline Energy LL60C-270-P3
9443 | Lifeline Energy LL60C-270-P3 | 270 | N | 다결정 | 1.637 | 1 | 43.3 | 0.451 | 16.49% | Lifeline Energy LL72C-300-P3
9444 | Lifeline Energy LL72C-300-P3 | 300 | N | 다결정 | 1.95 | 1 | 45.2 | 0.476 | 15.38% | Lifeline Energy LL72C-305-P3
9445 | Lifeline Energy LL72C-305-P3 | 305 | N | 다결정 | 1.95 | 1 | 45.2 | 0.476 | 15.64% | Lifeline Energy LL72C-310-P3
9446 | Lifeline Energy LL72C-310-P3 | 310 | N | 다결정 | 1.95 | 1 | 45.2 | 0.476 | 15.9% | Lifeline Energy LL72C-315-P3
9447 | Lifeline Energy LL72C-315-P3 | 315 | N | 다결정 | 1.95 | 1 | 45.2 | 0.476 | 16.15% | Lifeline Energy LL72C-320-P3
9448 | Lifeline Energy LL72C-320-P3 | 320 | N | 다결정 | 1.95 | 1 | 45.2 | 0.476 | 16.41% | Lifeline Energy LL72C-325-P3
9449 | Lifeline Energy LL72C-325-P3 | 325 | N | 다결정 | 1.95 | 1 | 45.2 | 0.476 | 16.67% | Lifeline Energy LL72C-330-P3
9450 | Lifeline Energy LL72C-330-P3 | 330 | N | 다결정 | 1.95 | 1 | 45.2 | 0.476 | 16.92% | Lifeline Energy USA LFUS-200-p
9451 | Lifeline Energy USA LFUS-200-p | 200 | N | 다결정 | 1.457 | 1 | 50.5 | 0.492 | 13.73% | Lifeline Energy USA LFUS-205-p
9452 | Lifeline Energy USA LFUS-205-p | 205 | N | 다결정 | 1.457 | 1 | 50.5 | 0.492 | 14.07% | Light Way Green New Energy LW165(23)P1310x990
9453 | Light Way Green New Energy LW165(23)P1310x990 | 165(23) | N | 다결정 | 1.619 | 1 | 46.4 | 0.46 | #VALUE! | Light Way Green New Energy LW170(23)P1310x990
9454 | Light Way Green New Energy LW170(23)P1310x990 | 170(23) | N | 다결정 | 1.283 | 1 | 46.4 | 0.46 | #VALUE! | Light Way Green New Energy LW175(23)P1310x990
9455 | Light Way Green New Energy LW175(23)P1310x990 | 175(23) | N | 다결정 | 1.283 | 1 | 46.4 | 0.46 | #VALUE! | Light Way Green New Energy LW180(23)P1310x990
9456 | Light Way Green New Energy LW180(23)P1310x990 | 180(23) | N | 다결정 | 1.283 | 1 | 46.4 | 0.46 | #VALUE! | Light Way Green New Energy LW185(23)P1310x990
9457 | Light Way Green New Energy LW185(23)P1310x990 | 185(23) | N | 다결정 | 1.283 | 1 | 46.4 | 0.46 | #VALUE! | Light Way Green New Energy LW190(23)P1310x990
9458 | Light Way Green New Energy LW190(23)P1310x990 | 190(23) | N | 다결정 | 1.283 | 1 | 46.4 | 0.46 | #VALUE! | Light Way Green New Energy LW200(29)P1650x990
9459 | Light Way Green New Energy LW200(29)P1650x990 | 200(29) | N | 다결정 | 1.619 | 1 | 46.4 | 0.46 | #VALUE! | Light Way Green New Energy LW205(29)P1650x990
9460 | Light Way Green New Energy LW205(29)P1650x990 | 205(29) | N | 다결정 | 1.619 | 1 | 46.4 | 0.46 | #VALUE! | Light Way Green New Energy LW210(29)P1650x990
9461 | Light Way Green New Energy LW210(29)P1650x990 | 210(29) | N | 다결정 | 1.619 | 1 | 46.4 | 0.46 | #VALUE! | Light Way Green New Energy LW215(29)P1650x990
9462 | Light Way Green New Energy LW215(29)P1650x990 | 215(29) | N | 다결정 | 1.619 | 1 | 46.4 | 0.46 | #VALUE! | Light Way Green New Energy LW220(29)P1650x990
9463 | Light Way Green New Energy LW220(29)P1650x990 | 220(29) | N | 다결정 | 1.619 | 1 | 46.4 | 0.46 | #VALUE! | Light Way Green New Energy LW225(29)P1650x990
9464 | Light Way Green New Energy LW225(29)P1650x990 | 225(29) | N | 다결정 | 1.619 | 1 | 46.4 | 0.46 | #VALUE! | Light Way Green New Energy LW230(29)P1650x990
9465 | Light Way Green New Energy LW230(29)P1650x990 | 230(29) | N | 다결정 | 1.619 | 1 | 46.4 | 0.46 | #VALUE! | Light Way Green New Energy LW235(29)P1650x990
9466 | Light Way Green New Energy LW235(29)P1650x990 | 235(29) | N | 다결정 | 1.619 | 1 | 46.4 | 0.46 | #VALUE! | Light Way Green New Energy LW240(29)P1650x990
9467 | Light Way Green New Energy LW240(29)P1650x990 | 240(29) | N | 다결정 | 1.619 | 1 | 46.4 | 0.46 | #VALUE! | Light Way Green New Energy LW280(35)P1970?990
9468 | Light Way Green New Energy LW280(35)P1970?990 | 280(35) | N | 다결정 | 1.95 | 1 | 47.2 | 0.44 | #VALUE! | Light Way Green New Energy LW285(35)P1970?990
9469 | Light Way Green New Energy LW285(35)P1970?990 | 285(35) | N | 다결정 | 1.95 | 1 | 47.2 | 0.44 | #VALUE! | Light Way Green New Energy LW290(35)P1970?990
9470 | Light Way Green New Energy LW290(35)P1970?990 | 290(35) | N | 다결정 | 1.95 | 1 | 47.2 | 0.44 | #VALUE! | Lightway Green New Energy LW165(23)P1310x990
9471 | Lightway Green New Energy LW165(23)P1310x990 | 165(23) | N | 다결정 | 1.619 | 1 | 46.4 | 0.46 | #VALUE! | Lightway Green New Energy LW170(23)P1310x990
9472 | Lightway Green New Energy LW170(23)P1310x990 | 170(23) | N | 다결정 | 1.283 | 1 | 46.4 | 0.46 | #VALUE! | Lightway Green New Energy LW175(23)P1310x990
9473 | Lightway Green New Energy LW175(23)P1310x990 | 175(23) | N | 다결정 | 1.283 | 1 | 46.4 | 0.46 | #VALUE! | Lightway Green New Energy LW180(23)P1310x990
9474 | Lightway Green New Energy LW180(23)P1310x990 | 180(23) | N | 다결정 | 1.283 | 1 | 46.4 | 0.46 | #VALUE! | Lightway Green New Energy LW185(23)P1310x990
9475 | Lightway Green New Energy LW185(23)P1310x990 | 185(23) | N | 다결정 | 1.283 | 1 | 46.4 | 0.46 | #VALUE! | Lightway Green New Energy LW190(23)P1310x990
9476 | Lightway Green New Energy LW190(23)P1310x990 | 190(23) | N | 다결정 | 1.283 | 1 | 46.4 | 0.46 | #VALUE! | Lightway Green New Energy LW200(29)P1650x990
9477 | Lightway Green New Energy LW200(29)P1650x990 | 200(29) | N | 다결정 | 1.619 | 1 | 46.4 | 0.46 | #VALUE! | Lightway Green New Energy LW205(29)P1650x990
9478 | Lightway Green New Energy LW205(29)P1650x990 | 205(29) | N | 다결정 | 1.619 | 1 | 46.4 | 0.46 | #VALUE! | Lightway Green New Energy LW210(29)P1650x990
9479 | Lightway Green New Energy LW210(29)P1650x990 | 210(29) | N | 다결정 | 1.619 | 1 | 46.4 | 0.46 | #VALUE! | Lightway Green New Energy LW215(29)P1650x990
9480 | Lightway Green New Energy LW215(29)P1650x990 | 215(29) | N | 다결정 | 1.619 | 1 | 46.4 | 0.46 | #VALUE! | Lightway Green New Energy LW220(29)P1650x990
9481 | Lightway Green New Energy LW220(29)P1650x990 | 220(29) | N | 다결정 | 1.619 | 1 | 46.4 | 0.46 | #VALUE! | Lightway Green New Energy LW225(29)P1650x990
9482 | Lightway Green New Energy LW225(29)P1650x990 | 225(29) | N | 다결정 | 1.619 | 1 | 46.4 | 0.46 | #VALUE! | Lightway Green New Energy LW230(29)P1650x990
9483 | Lightway Green New Energy LW230(29)P1650x990 | 230(29) | N | 다결정 | 1.619 | 1 | 46.4 | 0.46 | #VALUE! | Lightway Green New Energy LW235(29)P1650x990
9484 | Lightway Green New Energy LW235(29)P1650x990 | 235(29) | N | 다결정 | 1.619 | 1 | 46.4 | 0.46 | #VALUE! | Lightway Green New Energy LW240(29)P1640x990
9485 | Lightway Green New Energy LW240(29)P1640x990 | 240(29) | N | 다결정 | 1.624 | 1 | 45.9 | 0.48 | #VALUE! | Lightway Green New Energy LW240(29)P1650x990
9486 | Lightway Green New Energy LW240(29)P1650x990 | 240(29) | N | 다결정 | 1.619 | 1 | 46.4 | 0.46 | #VALUE! | Lightway Green New Energy LW245(29)P1640x990
9487 | Lightway Green New Energy LW245(29)P1640x990 | 245(29) | N | 다결정 | 1.634 | 1 | 45.9 | 0.48 | #VALUE! | Lightway Green New Energy LW245(29)P1650x990
9488 | Lightway Green New Energy LW245(29)P1650x990 | 245(29) | N | 다결정 | 1.634 | 1 | 45.9 | 0.48 | #VALUE! | Lightway Green New Energy LW250(29)P1640x990
9489 | Lightway Green New Energy LW250(29)P1640x990 | 250(29) | N | 다결정 | 1.624 | 1 | 45.9 | 0.48 | #VALUE! | Lightway Green New Energy LW250(29)P1650x990
9490 | Lightway Green New Energy LW250(29)P1650x990 | 250(29) | N | 다결정 | 1.634 | 1 | 45.9 | 0.48 | #VALUE! | Lightway Green New Energy LW255(29)P1640x990
9491 | Lightway Green New Energy LW255(29)P1640x990 | 255(29) | N | 다결정 | 1.624 | 1 | 45.9 | 0.48 | #VALUE! | Lightway Green New Energy LW255(29)P1650x990
9492 | Lightway Green New Energy LW255(29)P1650x990 | 255(29) | N | 다결정 | 1.634 | 1 | 45.9 | 0.48 | #VALUE! | Lightway Green New Energy LW260(29)P1640x990
9493 | Lightway Green New Energy LW260(29)P1640x990 | 260(29) | N | 다결정 | 1.624 | 1 | 45.9 | 0.48 | #VALUE! | Lightway Green New Energy LW260(29)P1650x990
9494 | Lightway Green New Energy LW260(29)P1650x990 | 260(29) | N | 다결정 | 1.634 | 1 | 45.9 | 0.48 | #VALUE! | Lightway Green New Energy LW265(29)P1640x990
9495 | Lightway Green New Energy LW265(29)P1640x990 | 265(29) | N | 다결정 | 1.624 | 1 | 45.9 | 0.48 | #VALUE! | Lightway Green New Energy LW265(29)P1650x990
9496 | Lightway Green New Energy LW265(29)P1650x990 | 265(29) | N | 다결정 | 1.634 | 1 | 45.9 | 0.48 | #VALUE! | Lightway Green New Energy LW280(35)P1970횄혘횂혘횄혗횂혘횄혘횂혗횄혗횂혰990
9497 | Lightway Green New Energy LW280(35)P1970횄혘횂혘횄혗횂혘횄혘횂혗횄혗횂혰990 | 280(35) | N | 다결정 | 1.95 | 1 | 47.2 | 0.44 | #VALUE! | Lightway Green New Energy LW280(35)P1970횄혘횂혘횄혗횂혰990
9498 | Lightway Green New Energy LW280(35)P1970횄혘횂혘횄혗횂혰990 | 280(35) | N | 다결정 | 1.95 | 1 | 47.2 | 0.44 | #VALUE! | Lightway Green New Energy LW280(35)P1970횄혰990
9499 | Lightway Green New Energy LW280(35)P1970횄혰990 | 280(35) | N | 다결정 | 1.95 | 1 | 47.2 | 0.44 | #VALUE! | Lightway Green New Energy LW280(35)P1970횞990
9500 | Lightway Green New Energy LW280(35)P1970횞990 | 280(35) | N | 다결정 | 1.95 | 1 | 47.2 | 0.44 | #VALUE! | Lightway Green New Energy LW285(35)P1970횄혘횂혘횄혗횂혘횄혘횂혗횄혗횂혰990
9501 | Lightway Green New Energy LW285(35)P1970횄혘횂혘횄혗횂혘횄혘횂혗횄혗횂혰990 | 285(35) | N | 다결정 | 1.95 | 1 | 47.2 | 0.44 | #VALUE! | Lightway Green New Energy LW285(35)P1970횄혘횂혘횄혗횂혰990
9502 | Lightway Green New Energy LW285(35)P1970횄혘횂혘횄혗횂혰990 | 285(35) | N | 다결정 | 1.95 | 1 | 47.2 | 0.44 | #VALUE! | Lightway Green New Energy LW285(35)P1970횄혰990
9503 | Lightway Green New Energy LW285(35)P1970횄혰990 | 285(35) | N | 다결정 | 1.95 | 1 | 47.2 | 0.44 | #VALUE! | Lightway Green New Energy LW285(35)P1970횞990
9504 | Lightway Green New Energy LW285(35)P1970횞990 | 285(35) | N | 다결정 | 1.95 | 1 | 47.2 | 0.44 | #VALUE! | Lightway Green New Energy LW290(35)P1960횄혘횂혘횄혗횂혘횄혘횂혗횄혗횂혰990
9505 | Lightway Green New Energy LW290(35)P1960횄혘횂혘횄혗횂혘횄혘횂혗횄혗횂혰990 | 290(35) | N | 다결정 | 1.94 | 1 | 45.9 | 0.48 | #VALUE! | Lightway Green New Energy LW290(35)P1960횄혘횂혘횄혗횂혰990
9506 | Lightway Green New Energy LW290(35)P1960횄혘횂혘횄혗횂혰990 | 290(35) | N | 다결정 | 1.94 | 1 | 45.9 | 0.48 | #VALUE! | Lightway Green New Energy LW290(35)P1960횄혰990
9507 | Lightway Green New Energy LW290(35)P1960횄혰990 | 290(35) | N | 다결정 | 1.94 | 1 | 45.9 | 0.48 | #VALUE! | Lightway Green New Energy LW290(35)P1960횞990
9508 | Lightway Green New Energy LW290(35)P1960횞990 | 290(35) | N | 다결정 | 1.94 | 1 | 45.9 | 0.48 | #VALUE! | Lightway Green New Energy LW290(35)P1970횄혘횂혘횄혗횂혘횄혘횂혗횄혗횂혰990
9509 | Lightway Green New Energy LW290(35)P1970횄혘횂혘횄혗횂혘횄혘횂혗횄혗횂혰990 | 290(35) | N | 다결정 | 1.95 | 1 | 47.2 | 0.44 | #VALUE! | Lightway Green New Energy LW290(35)P1970횄혘횂혘횄혗횂혰990
9510 | Lightway Green New Energy LW290(35)P1970횄혘횂혘횄혗횂혰990 | 290(35) | N | 다결정 | 1.95 | 1 | 47.2 | 0.44 | #VALUE! | Lightway Green New Energy LW290(35)P1970횄혰990
9511 | Lightway Green New Energy LW290(35)P1970횄혰990 | 290(35) | N | 다결정 | 1.95 | 1 | 47.2 | 0.44 | #VALUE! | Lightway Green New Energy LW290(35)P1970횞990
9512 | Lightway Green New Energy LW290(35)P1970횞990 | 290(35) | N | 다결정 | 1.95 | 1 | 47.2 | 0.44 | #VALUE! | Lightway Green New Energy LW295(35)P1960횄혘횂혘횄혗횂혘횄혘횂혗횄혗횂혰990
9513 | Lightway Green New Energy LW295(35)P1960횄혘횂혘횄혗횂혘횄혘횂혗횄혗횂혰990 | 295(35) | N | 다결정 | 1.94 | 1 | 45.9 | 0.48 | #VALUE! | Lightway Green New Energy LW295(35)P1960횄혘횂혘횄혗횂혰990
9514 | Lightway Green New Energy LW295(35)P1960횄혘횂혘횄혗횂혰990 | 295(35) | N | 다결정 | 1.94 | 1 | 45.9 | 0.48 | #VALUE! | Lightway Green New Energy LW295(35)P1960횄혰990
9515 | Lightway Green New Energy LW295(35)P1960횄혰990 | 295(35) | N | 다결정 | 1.94 | 1 | 45.9 | 0.48 | #VALUE! | Lightway Green New Energy LW295(35)P1960횞990
9516 | Lightway Green New Energy LW295(35)P1960횞990 | 295(35) | N | 다결정 | 1.94 | 1 | 45.9 | 0.48 | #VALUE! | Lightway Green New Energy LW295(35)P1970x990
9517 | Lightway Green New Energy LW295(35)P1970x990 | 295(35) | N | 다결정 | 1.95 | 1 | 45.9 | 0.48 | #VALUE! | Lightway Green New Energy LW300(35)P1960횄혘횂혘횄혗횂혘횄혘횂혗횄혗횂혰990
9518 | Lightway Green New Energy LW300(35)P1960횄혘횂혘횄혗횂혘횄혘횂혗횄혗횂혰990 | 300(35) | N | 다결정 | 1.94 | 1 | 45.9 | 0.48 | #VALUE! | Lightway Green New Energy LW300(35)P1960횄혘횂혘횄혗횂혰990
9519 | Lightway Green New Energy LW300(35)P1960횄혘횂혘횄혗횂혰990 | 300(35) | N | 다결정 | 1.94 | 1 | 45.9 | 0.48 | #VALUE! | Lightway Green New Energy LW300(35)P1960횄혰990
9520 | Lightway Green New Energy LW300(35)P1960횄혰990 | 300(35) | N | 다결정 | 1.94 | 1 | 45.9 | 0.48 | #VALUE! | Lightway Green New Energy LW300(35)P1960횞990
9521 | Lightway Green New Energy LW300(35)P1960횞990 | 300(35) | N | 다결정 | 1.94 | 1 | 45.9 | 0.48 | #VALUE! | Lightway Green New Energy LW300(35)P1970횄혘횂혘횄혗횂혘횄혘횂혗횄혗횂혰990
9522 | Lightway Green New Energy LW300(35)P1970횄혘횂혘횄혗횂혘횄혘횂혗횄혗횂혰990 | 300(35) | N | 다결정 | 1.95 | 1 | 45.9 | 0.48 | #VALUE! | Lightway Green New Energy LW300(35)P1970횄혘횂혘횄혗횂혰990
9523 | Lightway Green New Energy LW300(35)P1970횄혘횂혘횄혗횂혰990 | 300(35) | N | 다결정 | 1.95 | 1 | 45.9 | 0.48 | #VALUE! | Lightway Green New Energy LW300(35)P1970횄혰990
9524 | Lightway Green New Energy LW300(35)P1970횄혰990 | 300(35) | N | 다결정 | 1.95 | 1 | 45.9 | 0.48 | #VALUE! | Lightway Green New Energy LW300(35)P1970횞990
9525 | Lightway Green New Energy LW300(35)P1970횞990 | 300(35) | N | 다결정 | 1.95 | 1 | 45.9 | 0.48 | #VALUE! | Lightway Green New Energy LW305(35)P1960횄혘횂혘횄혗횂혘횄혘횂혗횄혗횂혰990
9526 | Lightway Green New Energy LW305(35)P1960횄혘횂혘횄혗횂혘횄혘횂혗횄혗횂혰990 | 305(35) | N | 다결정 | 1.94 | 1 | 45.9 | 0.48 | #VALUE! | Lightway Green New Energy LW305(35)P1960횄혘횂혘횄혗횂혰990
9527 | Lightway Green New Energy LW305(35)P1960횄혘횂혘횄혗횂혰990 | 305(35) | N | 다결정 | 1.94 | 1 | 45.9 | 0.48 | #VALUE! | Lightway Green New Energy LW305(35)P1960횄혰990
9528 | Lightway Green New Energy LW305(35)P1960횄혰990 | 305(35) | N | 다결정 | 1.94 | 1 | 45.9 | 0.48 | #VALUE! | Lightway Green New Energy LW305(35)P1960횞990
9529 | Lightway Green New Energy LW305(35)P1960횞990 | 305(35) | N | 다결정 | 1.94 | 1 | 45.9 | 0.48 | #VALUE! | Lightway Green New Energy LW305(35)P1970횄혘횂혘횄혗횂혘횄혘횂혗횄혗횂혰990
9530 | Lightway Green New Energy LW305(35)P1970횄혘횂혘횄혗횂혘횄혘횂혗횄혗횂혰990 | 305(35) | N | 다결정 | 1.95 | 1 | 45.9 | 0.48 | #VALUE! | Lightway Green New Energy LW305(35)P1970횄혘횂혘횄혗횂혰990
9531 | Lightway Green New Energy LW305(35)P1970횄혘횂혘횄혗횂혰990 | 305(35) | N | 다결정 | 1.95 | 1 | 45.9 | 0.48 | #VALUE! | Lightway Green New Energy LW305(35)P1970횄혰990
9532 | Lightway Green New Energy LW305(35)P1970횄혰990 | 305(35) | N | 다결정 | 1.95 | 1 | 45.9 | 0.48 | #VALUE! | Lightway Green New Energy LW305(35)P1970횞990
9533 | Lightway Green New Energy LW305(35)P1970횞990 | 305(35) | N | 다결정 | 1.95 | 1 | 45.9 | 0.48 | #VALUE! | Lightway Green New Energy LW310(35)P1960횄혘횂혘횄혗횂혘횄혘횂혗횄혗횂혰990
9534 | Lightway Green New Energy LW310(35)P1960횄혘횂혘횄혗횂혘횄혘횂혗횄혗횂혰990 | 310(35) | N | 다결정 | 1.94 | 1 | 45.9 | 0.48 | #VALUE! | Lightway Green New Energy LW310(35)P1960횄혘횂혘횄혗횂혰990
9535 | Lightway Green New Energy LW310(35)P1960횄혘횂혘횄혗횂혰990 | 310(35) | N | 다결정 | 1.94 | 1 | 45.9 | 0.48 | #VALUE! | Lightway Green New Energy LW310(35)P1960횄혰990
9536 | Lightway Green New Energy LW310(35)P1960횄혰990 | 310(35) | N | 다결정 | 1.94 | 1 | 45.9 | 0.48 | #VALUE! | Lightway Green New Energy LW310(35)P1960횞990
9537 | Lightway Green New Energy LW310(35)P1960횞990 | 310(35) | N | 다결정 | 1.94 | 1 | 45.9 | 0.48 | #VALUE! | Lightway Green New Energy LW310(35)P1970횄혘횂혘횄혗횂혘횄혘횂혗횄혗횂혰990
9538 | Lightway Green New Energy LW310(35)P1970횄혘횂혘횄혗횂혘횄혘횂혗횄혗횂혰990 | 310(35) | N | 다결정 | 1.95 | 1 | 45.9 | 0.48 | #VALUE! | Lightway Green New Energy LW310(35)P1970횄혘횂혘횄혗횂혰990
9539 | Lightway Green New Energy LW310(35)P1970횄혘횂혘횄혗횂혰990 | 310(35) | N | 다결정 | 1.95 | 1 | 45.9 | 0.48 | #VALUE! | Lightway Green New Energy LW310(35)P1970횄혰990
9540 | Lightway Green New Energy LW310(35)P1970횄혰990 | 310(35) | N | 다결정 | 1.95 | 1 | 45.9 | 0.48 | #VALUE! | Lightway Green New Energy LW310(35)P1970횞990
9541 | Lightway Green New Energy LW310(35)P1970횞990 | 310(35) | N | 다결정 | 1.95 | 1 | 45.9 | 0.48 | #VALUE! | Lightway Green New Energy LW315(35)P1960횄혘횂혘횄혗횂혘횄혘횂혗횄혗횂혰990
9542 | Lightway Green New Energy LW315(35)P1960횄혘횂혘횄혗횂혘횄혘횂혗횄혗횂혰990 | 315(35) | N | 다결정 | 1.94 | 1 | 45.9 | 0.48 | #VALUE! | Lightway Green New Energy LW315(35)P1960횄혘횂혘횄혗횂혰990
9543 | Lightway Green New Energy LW315(35)P1960횄혘횂혘횄혗횂혰990 | 315(35) | N | 다결정 | 1.94 | 1 | 45.9 | 0.48 | #VALUE! | Lightway Green New Energy LW315(35)P1960횄혰990
9544 | Lightway Green New Energy LW315(35)P1960횄혰990 | 315(35) | N | 다결정 | 1.94 | 1 | 45.9 | 0.48 | #VALUE! | Lightway Green New Energy LW315(35)P1960횞990
9545 | Lightway Green New Energy LW315(35)P1960횞990 | 315(35) | N | 다결정 | 1.94 | 1 | 45.9 | 0.48 | #VALUE! | Lightway Green New Energy LW315(35)P1970횄혘횂혘횄혗횂혘횄혘횂혗횄혗횂혰990
9546 | Lightway Green New Energy LW315(35)P1970횄혘횂혘횄혗횂혘횄혘횂혗횄혗횂혰990 | 315(35) | N | 다결정 | 1.95 | 1 | 45.9 | 0.48 | #VALUE! | Lightway Green New Energy LW315(35)P1970횄혘횂혘횄혗횂혰990
9547 | Lightway Green New Energy LW315(35)P1970횄혘횂혘횄혗횂혰990 | 315(35) | N | 다결정 | 1.95 | 1 | 45.9 | 0.48 | #VALUE! | Lightway Green New Energy LW315(35)P1970횄혰990
9548 | Lightway Green New Energy LW315(35)P1970횄혰990 | 315(35) | N | 다결정 | 1.95 | 1 | 45.9 | 0.48 | #VALUE! | Lightway Green New Energy LW315(35)P1970횞990
9549 | Lightway Green New Energy LW315(35)P1970횞990 | 315(35) | N | 다결정 | 1.95 | 1 | 45.9 | 0.48 | #VALUE! | Lubi Electronics LE18P230
9550 | Lubi Electronics LE18P230 | 18 230 | N | 다결정 | 1.624 | 1 | 47.2 | 0.45 | #VALUE! | Lubi Electronics LE18P240
9551 | Lubi Electronics LE18P240 | 18 240 | N | 다결정 | 1.624 | 1 | 47.2 | 0.45 | #VALUE! | Lubi Electronics LE18P250
9552 | Lubi Electronics LE18P250 | 18 250 | N | 다결정 | 1.624 | 1 | 47.2 | 0.45 | #VALUE! | Lucky Power Technology LPS-6P6A-220-B
9553 | Lucky Power Technology LPS-6P6A-220-B | 220 | N | 다결정 | 1.637 | 1 | 45.8 | 0.451 | 13.44% | Lucky Power Technology LPS-6P6A-225-B
9554 | Lucky Power Technology LPS-6P6A-225-B | 225 | N | 다결정 | 1.637 | 1 | 45.8 | 0.451 | 13.74% | Lucky Power Technology LPS-6P6A-230-B
9555 | Lucky Power Technology LPS-6P6A-230-B | 230 | N | 다결정 | 1.637 | 1 | 45.8 | 0.451 | 14.05% | Lucky Power Technology LPS-6P6A-235-B
9556 | Lucky Power Technology LPS-6P6A-235-B | 235 | N | 다결정 | 1.637 | 1 | 45.8 | 0.451 | 14.36% | Lucky Power Technology LPS-6P6A-240-B
9557 | Lucky Power Technology LPS-6P6A-240-B | 240 | N | 다결정 | 1.637 | 1 | 45.8 | 0.451 | 14.66% | Lumeta LEF028B
9558 | Lumeta LEF028B | 28 | Y | 단결정 | 0.239 | 1 | 56.3 | 0.461 | 11.72% | Lumeta LES028B
9559 | Lumeta LES028B | 28 | Y | 단결정 | 0.239 | 1 | 56.3 | 0.461 | 11.72% | Lumeta LPP-165
9560 | Lumeta LPP-165 | 165 | Y | 단결정 | 1.212 | 1 | 57.5 | 0.425 | 13.61% | Lumeta LPP-170
9561 | Lumeta LPP-170 | 170 | Y | 단결정 | 1.212 | 1 | 57.5 | 0.425 | 14.03% | Lumeta LPP-175
9562 | Lumeta LPP-175 | 175 | Y | 단결정 | 1.212 | 1 | 57.5 | 0.425 | 14.44% | Lumeta LPP-175T
9563 | Lumeta LPP-175T | 175 | Y | 단결정 | 1.152 | 1 | 51.3 | 0.43 | 15.19% | Lumeta LPP-180
9564 | Lumeta LPP-180 | 180 | Y | 단결정 | 1.212 | 1 | 57.5 | 0.425 | 14.85% | Lumeta LPP-180T
9565 | Lumeta LPP-180T | 180 | Y | 단결정 | 1.152 | 1 | 51.3 | 0.43 | 15.62% | Lumeta LPP-185T
9566 | Lumeta LPP-185T | 185 | Y | 단결정 | 1.152 | 1 | 51.3 | 0.43 | 16.06% | Lumeta LPP-190T
9567 | Lumeta LPP-190T | 190 | Y | 단결정 | 1.152 | 1 | 51.3 | 0.43 | 16.49% | Lumeta LPP-195T
9568 | Lumeta LPP-195T | 195 | Y | 단결정 | 1.152 | 1 | 51.3 | 0.43 | 16.93% | Lumeta LPP400A
9569 | Lumeta LPP400A | 0 | Y | 단결정 | 2.903 | 1 | 60.2 | 0.487 | 0% | Lumos LCX235-60M-B
9570 | Lumos LCX235-60M-B | 235 | N | 단결정 | 1.7 | 1 | 48 | 0.479 | 13.82% | Lumos LCX235-60M-C
9571 | Lumos LCX235-60M-C | 235 | N | 단결정 | 1.7 | 1 | 48 | 0.479 | 13.82% | Lumos LCX240-60M-B
9572 | Lumos LCX240-60M-B | 240 | N | 단결정 | 1.7 | 1 | 48 | 0.479 | 14.12% | Lumos LCX240-60M-C
9573 | Lumos LCX240-60M-C | 240 | N | 단결정 | 1.7 | 1 | 43.6 | 0.453 | 14.12% | Lumos LCX245-60M-B
9574 | Lumos LCX245-60M-B | 245 | N | 단결정 | 1.7 | 1 | 48 | 0.479 | 14.41% | Lumos LCX245-60M-C
9575 | Lumos LCX245-60M-C | 245 | N | 단결정 | 1.7 | 1 | 43.6 | 0.453 | 14.41% | Lumos LCX250-60M-C
9576 | Lumos LCX250-60M-C | 250 | N | 단결정 | 1.7 | 1 | 43.6 | 0.453 | 14.71% | Lumos LCX255-60M-C
9577 | Lumos LCX255-60M-C | 255 | N | 단결정 | 1.7 | 1 | 43.6 | 0.453 | 15% | Lumos LCX260-60M-C
9578 | Lumos LCX260-60M-C | 260 | N | 단결정 | 1.7 | 1 | 43.6 | 0.453 | 15.29% | Lumos LS175-72M-J
9579 | Lumos LS175-72M-J | 175 | N | 단결정 | 1.277 | 1 | 47.2 | 0.485 | 13.7% | Lumos LS180-72M-J
9580 | Lumos LS180-72M-J | 180 | N | 단결정 | 1.277 | 1 | 47.2 | 0.485 | 14.1% | Lumos LS185-72M
9581 | Lumos LS185-72M | 185 | N | 단결정 | 1.277 | 1 | 45.8 | 0.474 | 14.49% | Lumos LS185-72M-J
9582 | Lumos LS185-72M-J | 185 | N | 단결정 | 1.277 | 1 | 46.9 | 0.438 | 14.49% | Lumos LS190-72M
9583 | Lumos LS190-72M | 190 | N | 단결정 | 1.277 | 1 | 47.6 | 0.5 | 14.88% | Lumos LS190-72M-J
9584 | Lumos LS190-72M-J | 190 | N | 단결정 | 1.277 | 1 | 46.9 | 0.438 | 14.88% | Lumos LS195-72M-B
9585 | Lumos LS195-72M-B | 195 | N | 단결정 | 1.277 | 1 | 46.2 | 0.601 | 15.27% | Lumos LS195-72M-J
9586 | Lumos LS195-72M-J | 195 | N | 단결정 | 1.277 | 1 | 46.9 | 0.438 | 15.27% | Lumos LS200-72M-B
9587 | Lumos LS200-72M-B | 200 | N | 단결정 | 1.277 | 1 | 46.2 | 0.601 | 15.66% | Lumos LS200-72M-J
9588 | Lumos LS200-72M-J | 200 | N | 단결정 | 1.277 | 1 | 46.9 | 0.438 | 15.66% | Lumos LS205-72M-J
9589 | Lumos LS205-72M-J | 205 | N | 단결정 | 1.277 | 1 | 46.9 | 0.438 | 16.05% | Lumos LS220-60M
9590 | Lumos LS220-60M | 220 | N | 단결정 | 1.624 | 1 | 46.2 | 0.423 | 13.55% | Lumos LS220-60M-J
9591 | Lumos LS220-60M-J | 220 | N | 단결정 | 1.637 | 1 | 47.6 | 0.662 | 13.44% | Lumos LS220-60P-J
9592 | Lumos LS220-60P-J | 220 | N | 다결정 | 1.637 | 1 | 48 | 0.605 | 13.44% | Lumos LS225-60M
9593 | Lumos LS225-60M | 225 | N | 단결정 | 1.624 | 1 | 46.2 | 0.423 | 13.85% | Lumos LS225-60M-J
9594 | Lumos LS225-60M-J | 225 | N | 단결정 | 1.637 | 1 | 46.6 | 0.435 | 13.74% | Lumos LS225-60P-J
9595 | Lumos LS225-60P-J | 225 | N | 다결정 | 1.637 | 1 | 46.6 | 0.463 | 13.74% | Lumos LS230-60M
9596 | Lumos LS230-60M | 230 | N | 단결정 | 1.624 | 1 | 46.2 | 0.423 | 14.16% | Lumos LS230-60M-J
9597 | Lumos LS230-60M-J | 230 | N | 단결정 | 1.637 | 1 | 46.6 | 0.435 | 14.05% | Lumos LS230-60P-J
9598 | Lumos LS230-60P-J | 230 | N | 다결정 | 1.637 | 1 | 46.6 | 0.463 | 14.05% | Lumos LS235-60M
9599 | Lumos LS235-60M | 235 | N | 단결정 | 1.624 | 1 | 46.2 | 0.423 | 14.47% | Lumos LS235-60M-J
9600 | Lumos LS235-60M-J | 235 | N | 단결정 | 1.637 | 1 | 46.6 | 0.435 | 14.36% | Lumos LS235-60P-J
9601 | Lumos LS235-60P-J | 235 | N | 다결정 | 1.637 | 1 | 46.6 | 0.463 | 14.36% | Lumos LS235PB
9602 | Lumos LS235PB | 235 | N | 다결정 | 1.577 | 1 | 47.9 | 0.441 | 14.9% | Lumos LS235PC
9603 | Lumos LS235PC | 235 | N | 다결정 | 1.577 | 1 | 47.9 | 0.441 | 14.9% | Lumos LS240-60M
9604 | Lumos LS240-60M | 240 | N | 단결정 | 1.624 | 1 | 46.2 | 0.423 | 14.78% | Lumos LS240-60M-B
9605 | Lumos LS240-60M-B | 240 | N | 단결정 | 1.627 | 1 | 45.2 | 0.478 | 14.75% | Lumos LS240-60M-J
9606 | Lumos LS240-60M-J | 240 | N | 단결정 | 1.637 | 1 | 46.6 | 0.435 | 14.66% | Lumos LS240-60P-B
9607 | Lumos LS240-60P-B | 240 | N | 다결정 | 1.627 | 1 | 47.1 | 0.516 | 14.75% | Lumos LS240-60P-J
9608 | Lumos LS240-60P-J | 240 | N | 다결정 | 1.637 | 1 | 46.6 | 0.463 | 14.66% | Lumos LS240PB
9609 | Lumos LS240PB | 240 | N | 다결정 | 1.577 | 1 | 47.6 | 0.441 | 15.22% | Lumos LS240PC
9610 | Lumos LS240PC | 240 | N | 다결정 | 1.577 | 1 | 47.6 | 0.441 | 15.22% | Lumos LS245-60M
9611 | Lumos LS245-60M | 245 | N | 단결정 | 1.624 | 1 | 46.2 | 0.423 | 15.09% | Lumos LS245-60M-A1
9612 | Lumos LS245-60M-A1 | 245 | N | 단결정 | 1.633 | 1 | 46 | 0.443 | 15% | Lumos LS245-60M-J
9613 | Lumos LS245-60M-J | 245 | N | 단결정 | 1.637 | 1 | 46.6 | 0.435 | 14.97% | Lumos LS245-60P-J
9614 | Lumos LS245-60P-J | 245 | N | 다결정 | 1.637 | 1 | 46.6 | 0.463 | 14.97% | Lumos LS245-60P-SF
9615 | Lumos LS245-60P-SF | 245 | N | 다결정 | 1.634 | 1 | 48.2 | 0.412 | 14.99% | Lumos LS245-60P-SFS
9616 | Lumos LS245-60P-SFS | 245 | N | 다결정 | 1.634 | 1 | 48.2 | 0.412 | 14.99% | Lumos LS245PB
9617 | Lumos LS245PB | 245 | N | 다결정 | 1.577 | 1 | 47.9 | 0.441 | 15.54% | Lumos LS245PC
9618 | Lumos LS245PC | 245 | N | 다결정 | 1.577 | 1 | 47.9 | 0.441 | 15.54% | Lumos LS250-60M
9619 | Lumos LS250-60M | 250 | N | 단결정 | 1.624 | 1 | 46.2 | 0.423 | 15.39% | Lumos LS250-60M-A1
9620 | Lumos LS250-60M-A1 | 250 | N | 단결정 | 1.633 | 1 | 46 | 0.443 | 15.31% | Lumos LS250-60M-B
9621 | Lumos LS250-60M-B | 250 | N | 단결정 | 1.627 | 1 | 45.2 | 0.478 | 15.37% | Lumos LS250-60M-J
9622 | Lumos LS250-60M-J | 250 | N | 단결정 | 1.637 | 1 | 47 | 0.44 | 15.27% | Lumos LS250-60P-SF
9623 | Lumos LS250-60P-SF | 250 | N | 다결정 | 1.634 | 1 | 48.2 | 0.412 | 15.3% | Lumos LS250-60P-SFS
9624 | Lumos LS250-60P-SFS | 250 | N | 다결정 | 1.634 | 1 | 48.2 | 0.412 | 15.3% | Lumos LS250-72P-J
9625 | Lumos LS250-72P-J | 250 | N | 다결정 | 1.94 | 1 | 47.1 | 0.458 | 12.89% | Lumos LS255-60P-SF
9626 | Lumos LS255-60P-SF | 255 | N | 다결정 | 1.634 | 1 | 48.2 | 0.412 | 15.61% | Lumos LS255-60P-SFS
9627 | Lumos LS255-60P-SFS | 255 | N | 다결정 | 1.634 | 1 | 48.2 | 0.412 | 15.61% | Lumos LS255-72P-J
9628 | Lumos LS255-72P-J | 255 | N | 다결정 | 1.94 | 1 | 47.1 | 0.458 | 13.14% | Lumos LS260-60P-SF
9629 | Lumos LS260-60P-SF | 260 | N | 다결정 | 1.634 | 1 | 48.2 | 0.412 | 15.91% | Lumos LS260-60P-SFS
9630 | Lumos LS260-60P-SFS | 260 | N | 다결정 | 1.634 | 1 | 48.2 | 0.412 | 15.91% | Lumos LS260-72P-J
9631 | Lumos LS260-72P-J | 260 | N | 다결정 | 1.94 | 1 | 47.1 | 0.458 | 13.4% | Lumos LS265-60P-SF
9632 | Lumos LS265-60P-SF | 265 | N | 다결정 | 1.634 | 1 | 48.2 | 0.412 | 16.22% | Lumos LS265-60P-SFS
9633 | Lumos LS265-60P-SFS | 265 | N | 다결정 | 1.634 | 1 | 48.2 | 0.412 | 16.22% | Lumos LS265-72M
9634 | Lumos LS265-72M | 265 | N | 단결정 | 1.936 | 1 | 46.2 | 0.423 | 13.69% | Lumos LS265-72P-J
9635 | Lumos LS265-72P-J | 265 | N | 다결정 | 1.94 | 1 | 47.1 | 0.458 | 13.66% | Lumos LS270-72M
9636 | Lumos LS270-72M | 270 | N | 단결정 | 1.936 | 1 | 46.2 | 0.423 | 13.95% | Lumos LS270-72M-J
9637 | Lumos LS270-72M-J | 270 | N | 단결정 | 1.94 | 1 | 46.6 | 0.435 | 13.92% | Lumos LS270-72P-J
9638 | Lumos LS270-72P-J | 270 | N | 다결정 | 1.94 | 1 | 47.1 | 0.458 | 13.92% | Lumos LS275-72M
9639 | Lumos LS275-72M | 275 | N | 단결정 | 1.936 | 1 | 46.2 | 0.423 | 14.2% | Lumos LS275-72M-J
9640 | Lumos LS275-72M-J | 275 | N | 단결정 | 1.94 | 1 | 46.6 | 0.435 | 14.18% | Lumos LS275-72P
9641 | Lumos LS275-72P | 275 | N | 다결정 | 1.936 | 1 | 47.4 | 0.51 | 14.2% | Lumos LS275-72P-J
9642 | Lumos LS275-72P-J | 275 | N | 다결정 | 1.94 | 1 | 47.1 | 0.458 | 14.18% | Lumos LS280-72M
9643 | Lumos LS280-72M | 280 | N | 단결정 | 1.936 | 1 | 46.2 | 0.423 | 14.46% | Lumos LS280-72M-J
9644 | Lumos LS280-72M-J | 280 | N | 단결정 | 1.94 | 1 | 46.6 | 0.435 | 14.43% | Lumos LS280-72P
9645 | Lumos LS280-72P | 280 | N | 다결정 | 1.936 | 1 | 47.4 | 0.51 | 14.46% | Lumos LS280-72P-B
9646 | Lumos LS280-72P-B | 280 | N | 다결정 | 1.94 | 1 | 46.1 | 0.532 | 14.43% | Lumos LS280-72P-J
9647 | Lumos LS280-72P-J | 280 | N | 다결정 | 1.94 | 1 | 47.1 | 0.458 | 14.43% | Lumos LS285-72M
9648 | Lumos LS285-72M | 285 | N | 단결정 | 1.936 | 1 | 46.2 | 0.423 | 14.72% | Lumos LS285-72M-J
9649 | Lumos LS285-72M-J | 285 | N | 단결정 | 1.94 | 1 | 46.6 | 0.435 | 14.69% | Lumos LS285-72P
9650 | Lumos LS285-72P | 285 | N | 다결정 | 1.936 | 1 | 47.4 | 0.51 | 14.72% | Lumos LS285-72P-J
9651 | Lumos LS285-72P-J | 285 | N | 다결정 | 1.94 | 1 | 47.1 | 0.458 | 14.69% | Lumos LS290-72M
9652 | Lumos LS290-72M | 290 | N | 단결정 | 1.936 | 1 | 48 | 0.52 | 14.98% | Lumos LS290-72M-B
9653 | Lumos LS290-72M-B | 290 | N | 단결정 | 1.94 | 1 | 47.6 | 0.582 | 14.95% | Lumos LS290-72M-J
9654 | Lumos LS290-72M-J | 290 | N | 단결정 | 1.94 | 1 | 46.6 | 0.435 | 14.95% | Lumos LS290-72P
9655 | Lumos LS290-72P | 290 | N | 다결정 | 1.936 | 1 | 48 | 0.51 | 14.98% | Lumos LS290-72P-J
9656 | Lumos LS290-72P-J | 290 | N | 다결정 | 1.94 | 1 | 47.1 | 0.458 | 14.95% | Lumos LS290-72P-SFS
9657 | Lumos LS290-72P-SFS | 290 | N | 다결정 | 1.95 | 1 | 47.5 | 0.408 | 14.87% | Lumos LS295-72M
9658 | Lumos LS295-72M | 295 | N | 단결정 | 1.936 | 1 | 48 | 0.52 | 15.24% | Lumos LS295-72M-A1
9659 | Lumos LS295-72M-A1 | 295 | N | 단결정 | 1.952 | 1 | 47.5 | 0.434 | 15.11% | Lumos LS295-72M-J
9660 | Lumos LS295-72M-J | 295 | N | 단결정 | 1.94 | 1 | 46.7 | 0.439 | 15.21% | Lumos LS295-72P-J
9661 | Lumos LS295-72P-J | 295 | N | 다결정 | 1.94 | 1 | 47.1 | 0.458 | 15.21% | Lumos LS295-72P-SFS
9662 | Lumos LS295-72P-SFS | 295 | N | 다결정 | 1.95 | 1 | 47.5 | 0.408 | 15.13% | Lumos LS300-72M
9663 | Lumos LS300-72M | 300 | N | 단결정 | 1.936 | 1 | 48 | 0.52 | 15.5% | Lumos LS300-72M-A1
9664 | Lumos LS300-72M-A1 | 300 | N | 단결정 | 1.952 | 1 | 47.5 | 0.434 | 15.37% | Lumos LS300-72M-B
9665 | Lumos LS300-72M-B | 300 | N | 단결정 | 1.94 | 1 | 47.6 | 0.582 | 15.46% | Lumos LS300-72M-J
9666 | Lumos LS300-72M-J | 300 | N | 단결정 | 1.94 | 1 | 46.7 | 0.439 | 15.46% | Lumos LS300-72P-SFS
9667 | Lumos LS300-72P-SFS | 300 | N | 다결정 | 1.95 | 1 | 47.5 | 0.408 | 15.38% | Lumos LS305-72M-B
9668 | Lumos LS305-72M-B | 305 | N | 단결정 | 1.94 | 1 | 47.6 | 0.582 | 15.72% | Lumos LS305-72M-J
9669 | Lumos LS305-72M-J | 305 | N | 단결정 | 1.94 | 1 | 46.7 | 0.439 | 15.72% | Lumos LS305-72P-SFS
9670 | Lumos LS305-72P-SFS | 305 | N | 다결정 | 1.95 | 1 | 47.5 | 0.408 | 15.64% | Lumos LS310-72P-SFS
9671 | Lumos LS310-72P-SFS | 310 | N | 다결정 | 1.95 | 1 | 47.5 | 0.408 | 15.9% | Lumos LS315-72M-SF
9672 | Lumos LS315-72M-SF | 315 | N | 단결정 | 1.95 | 1 | 46.5 | 0.41 | 16.15% | Lumos LS315-72M-SFS
9673 | Lumos LS315-72M-SFS | 315 | N | 단결정 | 1.95 | 1 | 46.5 | 0.41 | 16.15% | Lumos LS315-72P-SFS
9674 | Lumos LS315-72P-SFS | 315 | N | 다결정 | 1.95 | 1 | 47.5 | 0.408 | 16.15% | Lumos LS320-72M-SF
9675 | Lumos LS320-72M-SF | 320 | N | 단결정 | 1.95 | 1 | 46.5 | 0.41 | 16.41% | Lumos LS320-72M-SFS
9676 | Lumos LS320-72M-SFS | 320 | N | 단결정 | 1.95 | 1 | 46.5 | 0.41 | 16.41% | Lumos LS320-72P-SFS
9677 | Lumos LS320-72P-SFS | 320 | N | 다결정 | 1.95 | 1 | 47.5 | 0.408 | 16.41% | Lumos LS325-72M-SF
9678 | Lumos LS325-72M-SF | 325 | N | 단결정 | 1.95 | 1 | 46.5 | 0.41 | 16.67% | Lumos LS325-72M-SFS
9679 | Lumos LS325-72M-SFS | 325 | N | 단결정 | 1.95 | 1 | 46.5 | 0.41 | 16.67% | Lumos LS330-72M-SF
9680 | Lumos LS330-72M-SF | 330 | N | 단결정 | 1.95 | 1 | 46.5 | 0.41 | 16.92% | Lumos LS330-72M-SFS
9681 | Lumos LS330-72M-SFS | 330 | N | 단결정 | 1.95 | 1 | 46.5 | 0.41 | 16.92% | Lumos LS335-72M-SF
9682 | Lumos LS335-72M-SF | 335 | N | 단결정 | 1.95 | 1 | 46.5 | 0.41 | 17.18% | Lumos LS335-72M-SFS
9683 | Lumos LS335-72M-SFS | 335 | N | 단결정 | 1.95 | 1 | 46.5 | 0.41 | 17.18% | Lumos LSX175-72M-B
9684 | Lumos LSX175-72M-B | 175 | N | 단결정 | 1.346 | 1 | 46.1 | 0.465 | 13% | Lumos LSX175-72M-C
9685 | Lumos LSX175-72M-C | 175 | N | 단결정 | 1.346 | 1 | 46.1 | 0.465 | 13% | Lumos LSX175-72M-W
9686 | Lumos LSX175-72M-W | 175 | N | 단결정 | 1.346 | 1 | 46.1 | 0.457 | 13% | Lumos LSX180-72M-B
9687 | Lumos LSX180-72M-B | 180 | N | 단결정 | 1.346 | 1 | 46.1 | 0.465 | 13.37% | Lumos LSX180-72M-C
9688 | Lumos LSX180-72M-C | 180 | N | 단결정 | 1.346 | 1 | 46.1 | 0.465 | 13.37% | Lumos LSX180-72M-W
9689 | Lumos LSX180-72M-W | 180 | N | 단결정 | 1.346 | 1 | 46.1 | 0.457 | 13.37% | Lumos LSX185-72M-B
9690 | Lumos LSX185-72M-B | 185 | N | 단결정 | 1.346 | 1 | 46.1 | 0.465 | 13.74% | Lumos LSX185-72M-C
9691 | Lumos LSX185-72M-C | 185 | N | 단결정 | 1.346 | 1 | 46.1 | 0.465 | 13.74% | Lumos LSX185-72M-W
9692 | Lumos LSX185-72M-W | 185 | N | 단결정 | 1.346 | 1 | 46.1 | 0.457 | 13.74% | Lumos LSX190-72M-B
9693 | Lumos LSX190-72M-B | 190 | N | 단결정 | 1.346 | 1 | 46.1 | 0.465 | 14.12% | Lumos LSX190-72M-C
9694 | Lumos LSX190-72M-C | 190 | N | 단결정 | 1.346 | 1 | 46.1 | 0.465 | 14.12% | Lumos LSX190-72M-W
9695 | Lumos LSX190-72M-W | 190 | N | 단결정 | 1.346 | 1 | 46.1 | 0.457 | 14.12% | Lumos LSX195-72M-B
9696 | Lumos LSX195-72M-B | 195 | N | 단결정 | 1.346 | 1 | 46.1 | 0.465 | 14.49% | Lumos LSX195-72M-C
9697 | Lumos LSX195-72M-C | 195 | N | 단결정 | 1.346 | 1 | 46.1 | 0.465 | 14.49% | Lumos LSX195-72M-W
9698 | Lumos LSX195-72M-W | 195 | N | 단결정 | 1.346 | 1 | 46.1 | 0.457 | 14.49% | Lumos LSX200-72M-B
9699 | Lumos LSX200-72M-B | 200 | N | 단결정 | 1.346 | 1 | 46.1 | 0.465 | 14.86% | Lumos LSX200-72M-C
9700 | Lumos LSX200-72M-C | 200 | N | 단결정 | 1.346 | 1 | 46.1 | 0.465 | 14.86% | Lumos LSX200-72M-W
9701 | Lumos LSX200-72M-W | 200 | N | 단결정 | 1.346 | 1 | 46.1 | 0.457 | 14.86% | Lumos LSX225-60M-B
9702 | Lumos LSX225-60M-B | 225 | N | 단결정 | 1.703 | 1 | 46.6 | 0.482 | 13.21% | Lumos LSX225-60M-C
9703 | Lumos LSX225-60M-C | 225 | N | 단결정 | 1.703 | 1 | 46.6 | 0.482 | 13.21% | Lumos LSX225-60M-W
9704 | Lumos LSX225-60M-W | 225 | N | 단결정 | 1.703 | 1 | 46.6 | 0.479 | 13.21% | Lumos LSX230-60M-B
9705 | Lumos LSX230-60M-B | 230 | N | 단결정 | 1.703 | 1 | 46.6 | 0.482 | 13.51% | Lumos LSX230-60M-C
9706 | Lumos LSX230-60M-C | 230 | N | 단결정 | 1.703 | 1 | 46.6 | 0.482 | 13.51% | Lumos LSX230-60M-W
9707 | Lumos LSX230-60M-W | 230 | N | 단결정 | 1.703 | 1 | 46.6 | 0.479 | 13.51% | Lumos LSX235-60M-B
9708 | Lumos LSX235-60M-B | 235 | N | 단결정 | 1.703 | 1 | 46.6 | 0.482 | 13.8% | Lumos LSX235-60M-C
9709 | Lumos LSX235-60M-C | 235 | N | 단결정 | 1.703 | 1 | 46.6 | 0.482 | 13.8% | Lumos LSX235-60M-W
9710 | Lumos LSX235-60M-W | 235 | N | 단결정 | 1.703 | 1 | 46.6 | 0.479 | 13.8% | Lumos LSX240-60M-B
9711 | Lumos LSX240-60M-B | 240 | N | 단결정 | 1.703 | 1 | 46.6 | 0.482 | 14.09% | Lumos LSX240-60M-C
9712 | Lumos LSX240-60M-C | 240 | N | 단결정 | 1.731 | 1 | 43.6 | 0.453 | 13.86% | Lumos LSX240-60M-W
9713 | Lumos LSX240-60M-W | 240 | N | 단결정 | 1.703 | 1 | 46.6 | 0.479 | 14.09% | Lumos LSX245-60M-B
9714 | Lumos LSX245-60M-B | 245 | N | 단결정 | 1.703 | 1 | 46.6 | 0.482 | 14.39% | Lumos LSX245-60M-C
9715 | Lumos LSX245-60M-C | 245 | N | 단결정 | 1.731 | 1 | 43.6 | 0.453 | 14.15% | Lumos LSX245-60M-W
9716 | Lumos LSX245-60M-W | 245 | N | 단결정 | 1.703 | 1 | 46.6 | 0.479 | 14.39% | Lumos LSX250-60M-B
9717 | Lumos LSX250-60M-B | 250 | N | 단결정 | 1.703 | 1 | 46.6 | 0.482 | 14.68% | Lumos LSX250-60M-C
9718 | Lumos LSX250-60M-C | 250 | N | 단결정 | 1.731 | 1 | 43.6 | 0.453 | 14.44% | Lumos LSX250-60M-W
9719 | Lumos LSX250-60M-W | 250 | N | 단결정 | 1.703 | 1 | 46.6 | 0.479 | 14.68% | Lumos LSX255-60M-B
9720 | Lumos LSX255-60M-B | 255 | N | 단결정 | 1.731 | 1 | 50.3 | 0.527 | 14.73% | Lumos LSX255-60M-C
9721 | Lumos LSX255-60M-C | 255 | N | 단결정 | 1.731 | 1 | 43.6 | 0.453 | 14.73% | Lumos LSX260-60M-C
9722 | Lumos LSX260-60M-C | 260 | N | 단결정 | 1.731 | 1 | 43.6 | 0.453 | 15.02% | Lumos SST215-54M
9723 | Lumos SST215-54M | 215 | N | 단결정 | 1.465 | 1 | 48.8 | 0.54 | 14.68% | Lumos SST215-54M-BB
9724 | Lumos SST215-54M-BB | 215 | N | 단결정 | 1.465 | 1 | 48.4 | 0.52 | 14.68% | Lumos SST220-54M
9725 | Lumos SST220-54M | 220 | N | 단결정 | 1.465 | 1 | 48.8 | 0.54 | 15.02% | Lumos SST220-54M-BB
9726 | Lumos SST220-54M-BB | 220 | N | 단결정 | 1.465 | 1 | 48.4 | 0.52 | 15.02% | Lumos SST220-60P
9727 | Lumos SST220-60P | 220 | N | 다결정 | 1.61 | 1 | 45.7 | 0.5 | 13.66% | Lumos SST225-54M
9728 | Lumos SST225-54M | 225 | N | 단결정 | 1.465 | 1 | 48.8 | 0.54 | 15.36% | Lumos SST225-54M-BB
9729 | Lumos SST225-54M-BB | 225 | N | 단결정 | 1.465 | 1 | 48.4 | 0.52 | 15.36% | Lumos SST225-60P
9730 | Lumos SST225-60P | 225 | N | 다결정 | 1.61 | 1 | 45.7 | 0.5 | 13.98% | Lumos SST230-60P
9731 | Lumos SST230-60P | 230 | N | 다결정 | 1.61 | 1 | 45.7 | 0.5 | 14.29% | Lumos SST235-60M-BB
9732 | Lumos SST235-60M-BB | 235 | N | 단결정 | 1.624 | 1 | 47.6 | 0.54 | 14.47% | Lumos SST235-60P
9733 | Lumos SST235-60P | 235 | N | 다결정 | 1.61 | 1 | 45.7 | 0.5 | 14.6% | Lumos SST240-60M-BB
9734 | Lumos SST240-60M-BB | 240 | N | 단결정 | 1.624 | 1 | 47.6 | 0.54 | 14.78% | Lumos SST240-60P
9735 | Lumos SST240-60P | 240 | N | 다결정 | 1.61 | 1 | 45.7 | 0.5 | 14.91% | Lumos SST245-60M-BB
9736 | Lumos SST245-60M-BB | 245 | N | 단결정 | 1.624 | 1 | 47.6 | 0.54 | 15.09% | Lumos SST280-72M-BB
9737 | Lumos SST280-72M-BB | 280 | N | 단결정 | 1.936 | 1 | 47 | 0.56 | 14.46% | Lumos SST285-72M-BB
9738 | Lumos SST285-72M-BB | 285 | N | 단결정 | 1.936 | 1 | 47 | 0.56 | 14.72% | Lumos SST290-72M-BB
9739 | Lumos SST290-72M-BB | 290 | N | 단결정 | 1.936 | 1 | 47 | 0.56 | 14.98% | Lumos SST295-72M-BB
9740 | Lumos SST295-72M-BB | 295 | N | 단결정 | 1.936 | 1 | 47 | 0.56 | 15.24% | Luxco LXP-2L270T
9741 | Luxco LXP-2L270T | 270 | N | 다결정 | 1.94 | 1 | 46.5 | 0.543 | 13.92% | Luxco LXP-2L275T
9742 | Luxco LXP-2L275T | 275 | N | 다결정 | 1.94 | 1 | 46.5 | 0.543 | 14.18% | Luxco LXP-2L280T
9743 | Luxco LXP-2L280T | 280 | N | 다결정 | 1.94 | 1 | 46.5 | 0.543 | 14.43% | Luxco LXP-2L285T
9744 | Luxco LXP-2L285T | 285 | N | 다결정 | 1.94 | 1 | 46.5 | 0.543 | 14.69% | Luxco LXP-3J240W
9745 | Luxco LXP-3J240W | 240 | N | 다결정 | 1.617 | 1 | 45.4 | 0.43 | 14.84% | Luxco LXP-3J245W
9746 | Luxco LXP-3J245W | 245 | N | 다결정 | 1.617 | 1 | 45.4 | 0.43 | 15.15% | Luxco LXP-3J250W
9747 | Luxco LXP-3J250W | 250 | N | 다결정 | 1.617 | 1 | 45.4 | 0.43 | 15.46% | Luxco LXP-3J255W
9748 | Luxco LXP-3J255W | 255 | N | 다결정 | 1.617 | 1 | 45.4 | 0.43 | 15.77% | Luxco LXP-3J260W
9749 | Luxco LXP-3J260W | 260 | N | 다결정 | 1.617 | 1 | 45.4 | 0.43 | 16.08% | Luxco LXP-3L285W
9750 | Luxco LXP-3L285W | 285 | N | 다결정 | 1.94 | 1 | 44.7 | 0.43 | 14.69% | Luxco LXP-3L290W
9751 | Luxco LXP-3L290W | 290 | N | 다결정 | 1.94 | 1 | 44.7 | 0.43 | 14.95% | Luxco LXP-3L295W
9752 | Luxco LXP-3L295W | 295 | N | 다결정 | 1.94 | 1 | 44.7 | 0.43 | 15.21% | Luxco LXP-3L300W
9753 | Luxco LXP-3L300W | 300 | N | 다결정 | 1.94 | 1 | 44.7 | 0.43 | 15.46% | Luxor Solar LX-180M/125-72+
9754 | Luxor Solar LX-180M/125-72+ | 180 125 | N | 단결정 | 1.277 | 1 | 46.8 | 0.465 | #VALUE! | Luxor Solar LX-185M/125-72+
9755 | Luxor Solar LX-185M/125-72+ | 185 125 | N | 단결정 | 1.277 | 1 | 46.8 | 0.465 | #VALUE! | Luxor Solar LX-190M/125-72+
9756 | Luxor Solar LX-190M/125-72+ | 190 125 | N | 단결정 | 1.277 | 1 | 46.8 | 0.465 | #VALUE! | Luxor Solar LX-195M/125-72+
9757 | Luxor Solar LX-195M/125-72+ | 195 125 | N | 단결정 | 1.277 | 1 | 46.8 | 0.465 | #VALUE! | Luxor Solar LX-220P/156-60+
9758 | Luxor Solar LX-220P/156-60+ | 220 | N | 다결정 | 1.637 | 1 | 46.3 | 0.461 | 13.44% | Luxor Solar LX-225P/156-60+
9759 | Luxor Solar LX-225P/156-60+ | 225 | N | 다결정 | 1.637 | 1 | 46.3 | 0.461 | 13.74% | Luxor Solar LX-230M/156-60+
9760 | Luxor Solar LX-230M/156-60+ | 230 | N | 단결정 | 1.637 | 1 | 46.2 | 0.467 | 14.05% | Luxor Solar LX-230P/156-60+
9761 | Luxor Solar LX-230P/156-60+ | 230 | N | 다결정 | 1.637 | 1 | 46.3 | 0.461 | 14.05% | Luxor Solar LX-235M/156-60+
9762 | Luxor Solar LX-235M/156-60+ | 235 | N | 단결정 | 1.637 | 1 | 46.2 | 0.467 | 14.36% | Luxor Solar LX-235P/156-60+
9763 | Luxor Solar LX-235P/156-60+ | 235 | N | 다결정 | 1.637 | 1 | 46.3 | 0.461 | 14.36% | Luxor Solar LX-240M/156-60+
9764 | Luxor Solar LX-240M/156-60+ | 240 | N | 단결정 | 1.637 | 1 | 46.2 | 0.467 | 14.66% | Luxor Solar LX-240P/156-60+
9765 | Luxor Solar LX-240P/156-60+ | 240 | N | 다결정 | 1.637 | 1 | 46.3 | 0.461 | 14.66% | Luxor Solar LX-245M/156-60+
9766 | Luxor Solar LX-245M/156-60+ | 245 | N | 단결정 | 1.637 | 1 | 46.2 | 0.467 | 14.97% | Luxor Solar LX-250M/156-60+
9767 | Luxor Solar LX-250M/156-60+ | 250 | N | 단결정 | 1.637 | 1 | 46.2 | 0.467 | 15.27% | Luxor Solar LX-255M/156-60+
9768 | Luxor Solar LX-255M/156-60+ | 255 | N | 단결정 | 1.637 | 1 | 46.2 | 0.467 | 15.58% | Luxor Solar LX-260M/156-60+
9769 | Luxor Solar LX-260M/156-60+ | 260 | N | 단결정 | 1.637 | 1 | 46.2 | 0.467 | 15.88% | Luxor Solar LX-260M/156-72+
9770 | Luxor Solar LX-260M/156-72+ | 260 | N | 단결정 | 1.94 | 1 | 46.2 | 0.467 | 13.4% | Luxor Solar LX-260P/156-72+
9771 | Luxor Solar LX-260P/156-72+ | 2 | N | 다결정 | 1.94 | 1 | 46.3 | 0.461 | 0.1031% | Luxor Solar LX-265M/156-60+
9772 | Luxor Solar LX-265M/156-60+ | 265 | N | 단결정 | 1.624 | 1 | 47.1 | 0.472 | 16.32% | Luxor Solar LX-265M/156-72+
9773 | Luxor Solar LX-265M/156-72+ | 265 | N | 단결정 | 1.94 | 1 | 46.2 | 0.467 | 13.66% | Luxor Solar LX-265P/156-72+
9774 | Luxor Solar LX-265P/156-72+ | 265 | N | 다결정 | 1.94 | 1 | 46.3 | 0.461 | 13.66% | Luxor Solar LX-270M/156-60+
9775 | Luxor Solar LX-270M/156-60+ | 270 | N | 단결정 | 1.624 | 1 | 47.1 | 0.472 | 16.63% | Luxor Solar LX-270M/156-72+
9776 | Luxor Solar LX-270M/156-72+ | 270 | N | 단결정 | 1.94 | 1 | 46.2 | 0.467 | 13.92% | Luxor Solar LX-270P/156-72+
9777 | Luxor Solar LX-270P/156-72+ | 270 | N | 다결정 | 1.94 | 1 | 46.3 | 0.461 | 13.92% | Luxor Solar LX-275M/156-60+
9778 | Luxor Solar LX-275M/156-60+ | 275 | N | 단결정 | 1.624 | 1 | 47.1 | 0.472 | 16.93% | Luxor Solar LX-275M/156-72+
9779 | Luxor Solar LX-275M/156-72+ | 275 | N | 단결정 | 1.94 | 1 | 46.2 | 0.467 | 14.18% | Luxor Solar LX-275P/156-72+
9780 | Luxor Solar LX-275P/156-72+ | 275 | N | 다결정 | 1.94 | 1 | 46.3 | 0.461 | 14.18% | Luxor Solar LX-280M/156-60+
9781 | Luxor Solar LX-280M/156-60+ | 280 | N | 단결정 | 1.624 | 1 | 47.1 | 0.472 | 17.24% | Luxor Solar LX-280M/156-72+
9782 | Luxor Solar LX-280M/156-72+ | 280 | N | 단결정 | 1.94 | 1 | 46.2 | 0.467 | 14.43% | Luxor Solar LX-280P/156-72+
9783 | Luxor Solar LX-280P/156-72+ | 280 | N | 다결정 | 1.94 | 1 | 46.3 | 0.461 | 14.43% | Luxor Solar LX-285M/156-60+
9784 | Luxor Solar LX-285M/156-60+ | 285 | N | 단결정 | 1.624 | 1 | 47.1 | 0.472 | 17.55% | Luxor Solar LX-290M/156-72+
9785 | Luxor Solar LX-290M/156-72+ | 290 | N | 단결정 | 1.94 | 1 | 46.2 | 0.467 | 14.95% | Luxor Solar LX-290P/156-72+
9786 | Luxor Solar LX-290P/156-72+ | 290 | N | 다결정 | 1.94 | 1 | 46.3 | 0.461 | 14.95% | Luxor Solar LX-300M/156-72+
9787 | Luxor Solar LX-300M/156-72+ | 300 | N | 단결정 | 1.94 | 1 | 46.2 | 0.467 | 15.46% | Luxor Solar LX-300P/156-72+
9788 | Luxor Solar LX-300P/156-72+ | 300 | N | 다결정 | 1.94 | 1 | 46.3 | 0.461 | 15.46% | Luxor Solar LX-320M/156-72+
9789 | Luxor Solar LX-320M/156-72+ | 320 | N | 단결정 | 1.94 | 1 | 45.2 | 0.443 | 16.49% | Luxor Solar LX-325M/156-72+
9790 | Luxor Solar LX-325M/156-72+ | 325 | N | 단결정 | 1.94 | 1 | 46.2 | 0.478 | 16.75% | Luxor Solar LX-330M/156-72+
9791 | Luxor Solar LX-330M/156-72+ | 330 | N | 단결정 | 1.94 | 1 | 46.2 | 0.478 | 17.01% | Luxor Solar LX-335M/156-72+
9792 | Luxor Solar LX-335M/156-72+ | 335 | N | 단결정 | 1.94 | 1 | 46.2 | 0.478 | 17.27% | Luxor Solar Solo Line 140M
9793 | Luxor Solar Solo Line 140M | 140 | N | 단결정 | 1.002 | 1 | 46.7 | 0.472 | 13.97% | Luxor Solar Solo Line 140P
9794 | Luxor Solar Solo Line 140P | 140 | N | 다결정 | 1.002 | 1 | 46.2 | 0.488 | 13.97% | Luxor Solar Solo Line 145M
9795 | Luxor Solar Solo Line 145M | 145 | N | 단결정 | 1.002 | 1 | 46.7 | 0.472 | 14.47% | Luxor Solar Solo Line 145P
9796 | Luxor Solar Solo Line 145P | 145 | N | 다결정 | 1.002 | 1 | 46.2 | 0.488 | 14.47% | MAGE Solar 190/5 MR
9797 | MAGE Solar 190/5 MR | 190 | N | 단결정 | 1.277 | 1 | 47.2 | 0.442 | 14.88% | MAGE Solar 235/6 PR
9798 | MAGE Solar 235/6 PR | 235 | N | 다결정 | 1.642 | 1 | 47.1 | 0.442 | 14.31% | MAGE Solar 245/5 MR
9799 | MAGE Solar 245/5 MR | 245 | N | 단결정 | 1.689 | 1 | 46.6 | 0.467 | 14.51% | MAGE Solar 250/5 MR
9800 | MAGE Solar 250/5 MR | 250 | N | 단결정 | 1.689 | 1 | 46.6 | 0.467 | 14.8% | MAGE Solar Powertec Plus 180/5 ME
9801 | MAGE Solar Powertec Plus 180/5 ME | 180 | N | 단결정 | 1.277 | 1 | 44.7 | 0.421 | 14.1% | MAGE Solar Powertec Plus 185/5 MH
9802 | MAGE Solar Powertec Plus 185/5 MH | 185 | N | 단결정 | 1.277 | 1 | 46.1 | 0.477 | 14.49% | MAGE Solar Powertec Plus 185/5MJB
9803 | MAGE Solar Powertec Plus 185/5MJB | 185 | N | 단결정 | 1.277 | 1 | 47.4 | 0.46 | 14.49% | MAGE Solar Powertec Plus 190/5MH
9804 | MAGE Solar Powertec Plus 190/5MH | 190 | N | 단결정 | 1.277 | 1 | 45.8 | 0.46 | 14.88% | MAGE Solar Powertec Plus 190/5MI
9805 | MAGE Solar Powertec Plus 190/5MI | 190 | N | 단결정 | 1.277 | 1 | 50.4 | 0.514 | 14.88% | MAGE Solar Powertec Plus 195/5MH
9806 | MAGE Solar Powertec Plus 195/5MH | 195 | N | 단결정 | 1.277 | 1 | 45.8 | 0.46 | 15.27% | MAGE Solar Powertec Plus 200/5MH
9807 | MAGE Solar Powertec Plus 200/5MH | 200 | N | 단결정 | 1.277 | 1 | 45.8 | 0.46 | 15.66% | MAGE Solar Powertec Plus 220/6 PH
9808 | MAGE Solar Powertec Plus 220/6 PH | 220 | N | 다결정 | 1.623 | 1 | 45.4 | 0.451 | 13.56% | MAGE Solar Powertec Plus 220/6PI
9809 | MAGE Solar Powertec Plus 220/6PI | 220 | N | 다결정 | 1.637 | 1 | 48 | 0.605 | 13.44% | MAGE Solar Powertec Plus 225/6PH
9810 | MAGE Solar Powertec Plus 225/6PH | 225 | N | 다결정 | 1.623 | 1 | 46.1 | 0.46 | 13.86% | MAGE Solar Powertec Plus 230/6MI
9811 | MAGE Solar Powertec Plus 230/6MI | 230 | N | 단결정 | 1.637 | 1 | 46.6 | 0.435 | 14.05% | MAGE Solar Powertec Plus 230/6MO
9812 | MAGE Solar Powertec Plus 230/6MO | 230 | N | 단결정 | 1.635 | 1 | 46.3 | 0.438 | 14.07% | MAGE Solar Powertec Plus 230/6PE
9813 | MAGE Solar Powertec Plus 230/6PE | 230 | N | 다결정 | 1.627 | 1 | 46.1 | 0.45 | 14.14% | MAGE Solar Powertec Plus 230/6PF
9814 | MAGE Solar Powertec Plus 230/6PF | 230 | N | 다결정 | 1.637 | 1 | 47.8 | 0.48 | 14.05% | MAGE Solar Powertec Plus 230/6PH
9815 | MAGE Solar Powertec Plus 230/6PH | 230 | N | 다결정 | 1.623 | 1 | 46.1 | 0.46 | 14.17% | MAGE Solar Powertec Plus 230/6PI
9816 | MAGE Solar Powertec Plus 230/6PI | 230 | N | 다결정 | 1.637 | 1 | 46.6 | 0.463 | 14.05% | MAGE Solar Powertec Plus 230/6PJ
9817 | MAGE Solar Powertec Plus 230/6PJ | 230 | N | 단결정 | 1.642 | 1 | 47 | 0.514 | 14.01% | MAGE Solar Powertec Plus 230/6PO
9818 | MAGE Solar Powertec Plus 230/6PO | 230 | N | 다결정 | 1.635 | 1 | 46.7 | 0.445 | 14.07% | MAGE Solar Powertec Plus 235/6MF
9819 | MAGE Solar Powertec Plus 235/6MF | 235 | N | 단결정 | 1.637 | 1 | 48 | 0.5 | 14.36% | MAGE Solar Powertec Plus 235/6MI
9820 | MAGE Solar Powertec Plus 235/6MI | 235 | N | 단결정 | 1.637 | 1 | 46.6 | 0.435 | 14.36% | MAGE Solar Powertec Plus 235/6MO
9821 | MAGE Solar Powertec Plus 235/6MO | 235 | N | 단결정 | 1.635 | 1 | 46.3 | 0.438 | 14.37% | MAGE Solar Powertec Plus 235/6PE
9822 | MAGE Solar Powertec Plus 235/6PE | 235 | N | 다결정 | 1.627 | 1 | 46.1 | 0.45 | 14.44% | MAGE Solar Powertec Plus 235/6PH
9823 | MAGE Solar Powertec Plus 235/6PH | 235 | N | 다결정 | 1.623 | 1 | 46.1 | 0.46 | 14.48% | MAGE Solar Powertec Plus 235/6PJ
9824 | MAGE Solar Powertec Plus 235/6PJ | 235 | N | 다결정 | 1.642 | 1 | 46.7 | 0.453 | 14.31% | MAGE Solar Powertec Plus 235/6PO
9825 | MAGE Solar Powertec Plus 235/6PO | 235 | N | 다결정 | 1.635 | 1 | 46.7 | 0.445 | 14.37% | MAGE Solar Powertec Plus 240/6MF
9826 | MAGE Solar Powertec Plus 240/6MF | 240 | N | 단결정 | 1.637 | 1 | 48 | 0.5 | 14.66% | MAGE Solar Powertec Plus 240/6MI
9827 | MAGE Solar Powertec Plus 240/6MI | 240 | N | 단결정 | 1.637 | 1 | 46.6 | 0.435 | 14.66% | MAGE Solar Powertec Plus 240/6MO
9828 | MAGE Solar Powertec Plus 240/6MO | 240 | N | 단결정 | 1.635 | 1 | 46.3 | 0.438 | 14.68% | MAGE Solar Powertec Plus 240/6PE
9829 | MAGE Solar Powertec Plus 240/6PE | 240 | N | 다결정 | 1.627 | 1 | 46.1 | 0.45 | 14.75% | MAGE Solar Powertec Plus 240/6PJ
9830 | MAGE Solar Powertec Plus 240/6PJ | 240 | N | 다결정 | 1.642 | 1 | 46.7 | 0.453 | 14.62% | MAGE Solar Powertec Plus 240/6PO
9831 | MAGE Solar Powertec Plus 240/6PO | 240 | N | 다결정 | 1.635 | 1 | 46.7 | 0.445 | 14.68% | MAGE Solar Powertec Plus 245/6 PL
9832 | MAGE Solar Powertec Plus 245/6 PL | 245 | N | 다결정 | 1.624 | 1 | 46.3 | 0.51 | 15.09% | MAGE Solar Powertec Plus 250/6 ML
9833 | MAGE Solar Powertec Plus 250/6 ML | 250 | N | 단결정 | 1.637 | 1 | 46 | 0.457 | 15.27% | MAGE Solar Powertec Plus 250/6 PL
9834 | MAGE Solar Powertec Plus 250/6 PL | 250 | N | 다결정 | 1.624 | 1 | 46.3 | 0.51 | 15.39% | MAGE Solar Powertec Plus 255/6 PL
9835 | MAGE Solar Powertec Plus 255/6 PL | 255 | N | 다결정 | 1.624 | 1 | 46.3 | 0.51 | 15.7% | MAGE Solar Powertec Plus 275/6 PL
9836 | MAGE Solar Powertec Plus 275/6 PL | 275 | N | 다결정 | 1.937 | 1 | 46.3 | 0.51 | 14.2% | MAGE Solar Powertec Plus 280/6 PL
9837 | MAGE Solar Powertec Plus 280/6 PL | 280 | N | 다결정 | 1.937 | 1 | 46.3 | 0.51 | 14.46% | MAGE Solar Powertec Plus 285/6 PL
9838 | MAGE Solar Powertec Plus 285/6 PL | 285 | N | 다결정 | 1.937 | 1 | 46.3 | 0.51 | 14.71% | MAGE Solar Powertec Plus 290/6 PL
9839 | MAGE Solar Powertec Plus 290/6 PL | 290 | N | 다결정 | 1.937 | 1 | 46.3 | 0.51 | 14.97% | MAGE Solar Powertec Plus 295/6 PL
9840 | MAGE Solar Powertec Plus 295/6 PL | 295 | N | 다결정 | 1.937 | 1 | 46.3 | 0.51 | 15.23% | MCV Technologies MCV-180
9841 | MCV Technologies MCV-180 | 180 | N | 단결정 | 1.277 | 1 | 46.1 | 0.478 | 14.1% | MCV Technologies MCV-185
9842 | MCV Technologies MCV-185 | 185 | N | 단결정 | 1.277 | 1 | 46.1 | 0.478 | 14.49% | MCV Technologies MCV-190
9843 | MCV Technologies MCV-190 | 190 | N | 단결정 | 1.277 | 1 | 46.1 | 0.478 | 14.88% | MCV Technologies MCV-220
9844 | MCV Technologies MCV-220 | 220 | N | 다결정 | 1.634 | 1 | 46.3 | 0.497 | 13.46% | MCV Technologies MCV-225
9845 | MCV Technologies MCV-225 | 225 | N | 다결정 | 1.634 | 1 | 46.3 | 0.497 | 13.77% | MCV Technologies MCV-230
9846 | MCV Technologies MCV-230 | 230 | N | 다결정 | 1.634 | 1 | 46.3 | 0.497 | 14.08% | MCV Technologies MCV-235
9847 | MCV Technologies MCV-235 | 235 | N | 다결정 | 1.634 | 1 | 46.3 | 0.497 | 14.38% | MCV Technologies MCV-240
9848 | MCV Technologies MCV-240 | 240 | N | 다결정 | 1.634 | 1 | 46.3 | 0.497 | 14.69% | MCV Technologies MCV-265
9849 | MCV Technologies MCV-265 | 265 | N | 다결정 | 1.94 | 1 | 46.3 | 0.497 | 13.66% | MCV Technologies MCV-270
9850 | MCV Technologies MCV-270 | 270 | N | 다결정 | 1.94 | 1 | 46.3 | 0.497 | 13.92% | MCV Technologies MCV-275
9851 | MCV Technologies MCV-275 | 275 | N | 다결정 | 1.94 | 1 | 46.3 | 0.497 | 14.18% | MCV Technologies MCV-280
9852 | MCV Technologies MCV-280 | 280 | N | 다결정 | 1.94 | 1 | 46.3 | 0.497 | 14.43% | MCV Technologies MCV-285
9853 | MCV Technologies MCV-285 | 285 | N | 다결정 | 1.94 | 1 | 46.3 | 0.497 | 14.69% | MEMC Singapore MEMC-M230ACA-20
9854 | MEMC Singapore MEMC-M230ACA-20 | 230 | N | 단결정 | 1.585 | 1 | 46.2 | 0.53 | 14.51% | MEMC Singapore MEMC-M230AMA-20
9855 | MEMC Singapore MEMC-M230AMA-20 | 230 | N | 단결정 | 1.585 | 1 | 46.2 | 0.53 | 14.51% | MEMC Singapore MEMC-M230LCA-20
9856 | MEMC Singapore MEMC-M230LCA-20 | 230 | N | 단결정 | 1.585 | 1 | 46.6 | 0.51 | 14.51% | MEMC Singapore MEMC-M230LMA-20
9857 | MEMC Singapore MEMC-M230LMA-20 | 230 | N | 단결정 | 1.585 | 1 | 46.6 | 0.51 | 14.51% | MEMC Singapore MEMC-M235ACA-20
9858 | MEMC Singapore MEMC-M235ACA-20 | 235 | N | 단결정 | 1.585 | 1 | 46.2 | 0.53 | 14.83% | MEMC Singapore MEMC-M235AMA-20
9859 | MEMC Singapore MEMC-M235AMA-20 | 235 | N | 단결정 | 1.585 | 1 | 46.2 | 0.53 | 14.83% | MEMC Singapore MEMC-M240ACA-20
9860 | MEMC Singapore MEMC-M240ACA-20 | 240 | N | 단결정 | 1.585 | 1 | 46.2 | 0.53 | 15.14% | MEMC Singapore MEMC-M240ACC-20
9861 | MEMC Singapore MEMC-M240ACC-20 | 240 | N | 단결정 | 1.585 | 1 | 47.9 | 0.51 | 15.14% | MEMC Singapore MEMC-M240ACC-21
9862 | MEMC Singapore MEMC-M240ACC-21 | 240 | N | 단결정 | 1.585 | 1 | 47.9 | 0.51 | 15.14% | MEMC Singapore MEMC-M240AIC-20
9863 | MEMC Singapore MEMC-M240AIC-20 | 240 | N | 단결정 | 1.585 | 1 | 47.9 | 0.51 | 15.14% | MEMC Singapore MEMC-M240AIC-21
9864 | MEMC Singapore MEMC-M240AIC-21 | 240 | N | 단결정 | 1.585 | 1 | 47.9 | 0.51 | 15.14% | MEMC Singapore MEMC-M240AMA-20
9865 | MEMC Singapore MEMC-M240AMA-20 | 240 | N | 단결정 | 1.585 | 1 | 46.2 | 0.53 | 15.14% | MEMC Singapore MEMC-M240AMC-20
9866 | MEMC Singapore MEMC-M240AMC-20 | 240 | N | 단결정 | 1.585 | 1 | 47.9 | 0.51 | 15.14% | MEMC Singapore MEMC-M240AMC-21
9867 | MEMC Singapore MEMC-M240AMC-21 | 240 | N | 단결정 | 1.585 | 1 | 47.9 | 0.51 | 15.14% | MEMC Singapore MEMC-M240LCA-20
9868 | MEMC Singapore MEMC-M240LCA-20 | 240 | N | 단결정 | 1.585 | 1 | 46.6 | 0.51 | 15.14% | MEMC Singapore MEMC-M240LCC-20
9869 | MEMC Singapore MEMC-M240LCC-20 | 240 | N | 단결정 | 1.585 | 1 | 47.9 | 0.51 | 15.14% | MEMC Singapore MEMC-M240LCC-21
9870 | MEMC Singapore MEMC-M240LCC-21 | 240 | N | 단결정 | 1.585 | 1 | 47.9 | 0.51 | 15.14% | MEMC Singapore MEMC-M240LIC-20
9871 | MEMC Singapore MEMC-M240LIC-20 | 240 | N | 단결정 | 1.585 | 1 | 47.9 | 0.51 | 15.14% | MEMC Singapore MEMC-M240LIC-21
9872 | MEMC Singapore MEMC-M240LIC-21 | 240 | N | 단결정 | 1.585 | 1 | 47.9 | 0.51 | 15.14% | MEMC Singapore MEMC-M240LMA-20
9873 | MEMC Singapore MEMC-M240LMA-20 | 240 | N | 단결정 | 1.585 | 1 | 46.6 | 0.51 | 15.14% | MEMC Singapore MEMC-M240LMC-20
9874 | MEMC Singapore MEMC-M240LMC-20 | 240 | N | 단결정 | 1.585 | 1 | 47.9 | 0.51 | 15.14% | MEMC Singapore MEMC-M240LMC-21
9875 | MEMC Singapore MEMC-M240LMC-21 | 240 | N | 단결정 | 1.585 | 1 | 47.9 | 0.51 | 15.14% | MEMC Singapore MEMC-M245ACA-20
9876 | MEMC Singapore MEMC-M245ACA-20 | 245 | N | 단결정 | 1.585 | 1 | 46.2 | 0.53 | 15.46% | MEMC Singapore MEMC-M245ACC-20
9877 | MEMC Singapore MEMC-M245ACC-20 | 245 | N | 단결정 | 1.585 | 1 | 47.9 | 0.51 | 15.46% | MEMC Singapore MEMC-M245ACC-21
9878 | MEMC Singapore MEMC-M245ACC-21 | 245 | N | 단결정 | 1.585 | 1 | 47.9 | 0.51 | 15.46% | MEMC Singapore MEMC-M245AIC-20
9879 | MEMC Singapore MEMC-M245AIC-20 | 245 | N | 단결정 | 1.585 | 1 | 47.9 | 0.51 | 15.46% | MEMC Singapore MEMC-M245AIC-21
9880 | MEMC Singapore MEMC-M245AIC-21 | 245 | N | 단결정 | 1.585 | 1 | 47.9 | 0.51 | 15.46% | MEMC Singapore MEMC-M245AMA-20
9881 | MEMC Singapore MEMC-M245AMA-20 | 245 | N | 단결정 | 1.585 | 1 | 46.2 | 0.53 | 15.46% | MEMC Singapore MEMC-M245AMC-20
9882 | MEMC Singapore MEMC-M245AMC-20 | 245 | N | 단결정 | 1.585 | 1 | 47.9 | 0.51 | 15.46% | MEMC Singapore MEMC-M245AMC-21
9883 | MEMC Singapore MEMC-M245AMC-21 | 245 | N | 단결정 | 1.585 | 1 | 47.9 | 0.51 | 15.46% | MEMC Singapore MEMC-M245LCC-20
9884 | MEMC Singapore MEMC-M245LCC-20 | 245 | N | 단결정 | 1.585 | 1 | 47.9 | 0.51 | 15.46% | MEMC Singapore MEMC-M245LCC-21
9885 | MEMC Singapore MEMC-M245LCC-21 | 245 | N | 단결정 | 1.585 | 1 | 47.9 | 0.51 | 15.46% | MEMC Singapore MEMC-M245LIC-20
9886 | MEMC Singapore MEMC-M245LIC-20 | 245 | N | 단결정 | 1.585 | 1 | 47.9 | 0.51 | 15.46% | MEMC Singapore MEMC-M245LIC-21
9887 | MEMC Singapore MEMC-M245LIC-21 | 245 | N | 단결정 | 1.585 | 1 | 47.9 | 0.51 | 15.46% | MEMC Singapore MEMC-M245LMC-20
9888 | MEMC Singapore MEMC-M245LMC-20 | 245 | N | 단결정 | 1.585 | 1 | 47.9 | 0.51 | 15.46% | MEMC Singapore MEMC-M245LMC-21
9889 | MEMC Singapore MEMC-M245LMC-21 | 245 | N | 단결정 | 1.585 | 1 | 47.9 | 0.51 | 15.46% | MEMC Singapore MEMC-M250ACA-20
9890 | MEMC Singapore MEMC-M250ACA-20 | 250 | N | 단결정 | 1.585 | 1 | 46.2 | 0.53 | 15.77% | MEMC Singapore MEMC-M250ACC-20
9891 | MEMC Singapore MEMC-M250ACC-20 | 250 | N | 단결정 | 1.585 | 1 | 47.9 | 0.51 | 15.77% | MEMC Singapore MEMC-M250ACC-21
9892 | MEMC Singapore MEMC-M250ACC-21 | 250 | N | 단결정 | 1.585 | 1 | 47.9 | 0.51 | 15.77% | MEMC Singapore MEMC-M250AIC-20
9893 | MEMC Singapore MEMC-M250AIC-20 | 250 | N | 단결정 | 1.585 | 1 | 47.9 | 0.51 | 15.77% | MEMC Singapore MEMC-M250AIC-21
9894 | MEMC Singapore MEMC-M250AIC-21 | 250 | N | 단결정 | 1.585 | 1 | 47.9 | 0.51 | 15.77% | MEMC Singapore MEMC-M250AMA-20
9895 | MEMC Singapore MEMC-M250AMA-20 | 250 | N | 단결정 | 1.585 | 1 | 46.2 | 0.53 | 15.77% | MEMC Singapore MEMC-M250AMC-20
9896 | MEMC Singapore MEMC-M250AMC-20 | 250 | N | 단결정 | 1.585 | 1 | 47.9 | 0.51 | 15.77% | MEMC Singapore MEMC-M250AMC-21
9897 | MEMC Singapore MEMC-M250AMC-21 | 250 | N | 단결정 | 1.585 | 1 | 47.9 | 0.51 | 15.77% | MEMC Singapore MEMC-M250LCA-20
9898 | MEMC Singapore MEMC-M250LCA-20 | 250 | N | 단결정 | 1.585 | 1 | 46.6 | 0.51 | 15.77% | MEMC Singapore MEMC-M250LCC-20
9899 | MEMC Singapore MEMC-M250LCC-20 | 250 | N | 단결정 | 1.585 | 1 | 47.9 | 0.51 | 15.77% | MEMC Singapore MEMC-M250LCC-21
9900 | MEMC Singapore MEMC-M250LCC-21 | 250 | N | 단결정 | 1.585 | 1 | 47.9 | 0.51 | 15.77% | MEMC Singapore MEMC-M250LIC-20
9901 | MEMC Singapore MEMC-M250LIC-20 | 250 | N | 단결정 | 1.585 | 1 | 47.9 | 0.51 | 15.77% | MEMC Singapore MEMC-M250LIC-21
9902 | MEMC Singapore MEMC-M250LIC-21 | 250 | N | 단결정 | 1.585 | 1 | 47.9 | 0.51 | 15.77% | MEMC Singapore MEMC-M250LMA-20
9903 | MEMC Singapore MEMC-M250LMA-20 | 250 | N | 단결정 | 1.585 | 1 | 46.6 | 0.51 | 15.77% | MEMC Singapore MEMC-M250LMC-20
9904 | MEMC Singapore MEMC-M250LMC-20 | 250 | N | 단결정 | 1.585 | 1 | 47.9 | 0.51 | 15.77% | MEMC Singapore MEMC-M250LMC-21
9905 | MEMC Singapore MEMC-M250LMC-21 | 250 | N | 단결정 | 1.585 | 1 | 47.9 | 0.51 | 15.77% | MEMC Singapore MEMC-M255ACA-20
9906 | MEMC Singapore MEMC-M255ACA-20 | 255 | N | 단결정 | 1.641 | 1 | 45.9 | 0.5 | 15.54% | MEMC Singapore MEMC-M255ACC-20
9907 | MEMC Singapore MEMC-M255ACC-20 | 255 | N | 단결정 | 1.585 | 1 | 47.9 | 0.51 | 16.09% | MEMC Singapore MEMC-M255ACC-21
9908 | MEMC Singapore MEMC-M255ACC-21 | 255 | N | 단결정 | 1.585 | 1 | 47.9 | 0.51 | 16.09% | MEMC Singapore MEMC-M255AIC-20
9909 | MEMC Singapore MEMC-M255AIC-20 | 255 | N | 단결정 | 1.585 | 1 | 47.9 | 0.51 | 16.09% | MEMC Singapore MEMC-M255AIC-21
9910 | MEMC Singapore MEMC-M255AIC-21 | 255 | N | 단결정 | 1.585 | 1 | 47.9 | 0.51 | 16.09% | MEMC Singapore MEMC-M255AMA-20
9911 | MEMC Singapore MEMC-M255AMA-20 | 255 | N | 단결정 | 1.641 | 1 | 45.9 | 0.5 | 15.54% | MEMC Singapore MEMC-M255AMC-20
9912 | MEMC Singapore MEMC-M255AMC-20 | 255 | N | 단결정 | 1.585 | 1 | 47.9 | 0.51 | 16.09% | MEMC Singapore MEMC-M255AMC-21
9913 | MEMC Singapore MEMC-M255AMC-21 | 255 | N | 단결정 | 1.585 | 1 | 47.9 | 0.51 | 16.09% | MEMC Singapore MEMC-M255LCA-20
9914 | MEMC Singapore MEMC-M255LCA-20 | 255 | N | 단결정 | 1.641 | 1 | 45.9 | 0.5 | 15.54% | MEMC Singapore MEMC-M255LCC-20
9915 | MEMC Singapore MEMC-M255LCC-20 | 255 | N | 단결정 | 1.585 | 1 | 47.9 | 0.51 | 16.09% | MEMC Singapore MEMC-M255LCC-21
9916 | MEMC Singapore MEMC-M255LCC-21 | 255 | N | 단결정 | 1.585 | 1 | 47.9 | 0.51 | 16.09% | MEMC Singapore MEMC-M255LIC-20
9917 | MEMC Singapore MEMC-M255LIC-20 | 255 | N | 단결정 | 1.585 | 1 | 47.9 | 0.51 | 16.09% | MEMC Singapore MEMC-M255LIC-21
9918 | MEMC Singapore MEMC-M255LIC-21 | 255 | N | 단결정 | 1.585 | 1 | 47.9 | 0.51 | 16.09% | MEMC Singapore MEMC-M255LMA-20
9919 | MEMC Singapore MEMC-M255LMA-20 | 255 | N | 단결정 | 1.641 | 1 | 45.9 | 0.5 | 15.54% | MEMC Singapore MEMC-M255LMC-20
9920 | MEMC Singapore MEMC-M255LMC-20 | 255 | N | 단결정 | 1.585 | 1 | 47.9 | 0.51 | 16.09% | MEMC Singapore MEMC-M255LMC-21
9921 | MEMC Singapore MEMC-M255LMC-21 | 255 | N | 단결정 | 1.585 | 1 | 47.9 | 0.51 | 16.09% | MEMC Singapore MEMC-M260ACA-20
9922 | MEMC Singapore MEMC-M260ACA-20 | 260 | N | 단결정 | 1.641 | 1 | 45.9 | 0.5 | 15.84% | MEMC Singapore MEMC-M260ACC-20
9923 | MEMC Singapore MEMC-M260ACC-20 | 260 | N | 단결정 | 1.585 | 1 | 47.9 | 0.51 | 16.4% | MEMC Singapore MEMC-M260ACC-21
9924 | MEMC Singapore MEMC-M260ACC-21 | 260 | N | 단결정 | 1.585 | 1 | 47.9 | 0.51 | 16.4% | MEMC Singapore MEMC-M260AIC-20
9925 | MEMC Singapore MEMC-M260AIC-20 | 260 | N | 단결정 | 1.585 | 1 | 47.9 | 0.51 | 16.4% | MEMC Singapore MEMC-M260AIC-21
9926 | MEMC Singapore MEMC-M260AIC-21 | 260 | N | 단결정 | 1.585 | 1 | 47.9 | 0.51 | 16.4% | MEMC Singapore MEMC-M260AMA-20
9927 | MEMC Singapore MEMC-M260AMA-20 | 260 | N | 단결정 | 1.641 | 1 | 45.9 | 0.5 | 15.84% | MEMC Singapore MEMC-M260AMC-20
9928 | MEMC Singapore MEMC-M260AMC-20 | 260 | N | 단결정 | 1.585 | 1 | 47.9 | 0.51 | 16.4% | MEMC Singapore MEMC-M260AMC-21
9929 | MEMC Singapore MEMC-M260AMC-21 | 260 | N | 단결정 | 1.585 | 1 | 47.9 | 0.51 | 16.4% | MEMC Singapore MEMC-M260LCA-20
9930 | MEMC Singapore MEMC-M260LCA-20 | 260 | N | 단결정 | 1.641 | 1 | 45.9 | 0.5 | 15.84% | MEMC Singapore MEMC-M260LCC-20
9931 | MEMC Singapore MEMC-M260LCC-20 | 260 | N | 단결정 | 1.585 | 1 | 47.9 | 0.51 | 16.4% | MEMC Singapore MEMC-M260LCC-21
9932 | MEMC Singapore MEMC-M260LCC-21 | 260 | N | 단결정 | 1.585 | 1 | 47.9 | 0.51 | 16.4% | MEMC Singapore MEMC-M260LIC-20
9933 | MEMC Singapore MEMC-M260LIC-20 | 260 | N | 단결정 | 1.585 | 1 | 47.9 | 0.51 | 16.4% | MEMC Singapore MEMC-M260LIC-21
9934 | MEMC Singapore MEMC-M260LIC-21 | 260 | N | 단결정 | 1.585 | 1 | 47.9 | 0.51 | 16.4% | MEMC Singapore MEMC-M260LMA-20
9935 | MEMC Singapore MEMC-M260LMA-20 | 260 | N | 단결정 | 1.641 | 1 | 45.9 | 0.5 | 15.84% | MEMC Singapore MEMC-M260LMC-20
9936 | MEMC Singapore MEMC-M260LMC-20 | 260 | N | 단결정 | 1.585 | 1 | 47.9 | 0.51 | 16.4% | MEMC Singapore MEMC-M260LMC-21
9937 | MEMC Singapore MEMC-M260LMC-21 | 260 | N | 단결정 | 1.585 | 1 | 47.9 | 0.51 | 16.4% | MEMC Singapore MEMC-M275ACA-20
9938 | MEMC Singapore MEMC-M275ACA-20 | 275 | N | 단결정 | 1.956 | 1 | 46.7 | 0.48 | 14.06% | MEMC Singapore MEMC-M275ACA-21
9939 | MEMC Singapore MEMC-M275ACA-21 | 275 | N | 단결정 | 1.956 | 1 | 46.7 | 0.48 | 14.06% | MEMC Singapore MEMC-M275AMA-20
9940 | MEMC Singapore MEMC-M275AMA-20 | 275 | N | 단결정 | 1.958 | 1 | 46.7 | 0.48 | 14.04% | MEMC Singapore MEMC-M275BCA-20
9941 | MEMC Singapore MEMC-M275BCA-20 | 275 | N | 단결정 | 1.956 | 1 | 46.7 | 0.48 | 14.06% | MEMC Singapore MEMC-M275BCA-21
9942 | MEMC Singapore MEMC-M275BCA-21 | 275 | N | 단결정 | 1.956 | 1 | 46.7 | 0.48 | 14.06% | MEMC Singapore MEMC-M275BMA-20
9943 | MEMC Singapore MEMC-M275BMA-20 | 275 | N | 단결정 | 1.958 | 1 | 46.7 | 0.48 | 14.04% | MEMC Singapore MEMC-M280ACA-20
9944 | MEMC Singapore MEMC-M280ACA-20 | 280 | N | 단결정 | 1.956 | 1 | 46.7 | 0.48 | 14.31% | MEMC Singapore MEMC-M280ACA-21
9945 | MEMC Singapore MEMC-M280ACA-21 | 280 | N | 단결정 | 1.956 | 1 | 46.7 | 0.48 | 14.31% | MEMC Singapore MEMC-M280AMA-20
9946 | MEMC Singapore MEMC-M280AMA-20 | 280 | N | 단결정 | 1.958 | 1 | 46.7 | 0.48 | 14.3% | MEMC Singapore MEMC-M280BCA-20
9947 | MEMC Singapore MEMC-M280BCA-20 | 280 | N | 단결정 | 1.956 | 1 | 46.7 | 0.48 | 14.31% | MEMC Singapore MEMC-M280BCA-21
9948 | MEMC Singapore MEMC-M280BCA-21 | 280 | N | 단결정 | 1.956 | 1 | 46.7 | 0.48 | 14.31% | MEMC Singapore MEMC-M280BMA-20
9949 | MEMC Singapore MEMC-M280BMA-20 | 280 | N | 단결정 | 1.958 | 1 | 46.7 | 0.48 | 14.3% | MEMC Singapore MEMC-M285ACA-20
9950 | MEMC Singapore MEMC-M285ACA-20 | 285 | N | 단결정 | 1.956 | 1 | 46.7 | 0.48 | 14.57% | MEMC Singapore MEMC-M285ACA-21
9951 | MEMC Singapore MEMC-M285ACA-21 | 285 | N | 단결정 | 1.956 | 1 | 46.7 | 0.48 | 14.57% | MEMC Singapore MEMC-M285AMA-20
9952 | MEMC Singapore MEMC-M285AMA-20 | 285 | N | 단결정 | 1.958 | 1 | 46.7 | 0.48 | 14.56% | MEMC Singapore MEMC-M285BCA-20
9953 | MEMC Singapore MEMC-M285BCA-20 | 285 | N | 단결정 | 1.956 | 1 | 46.7 | 0.48 | 14.57% | MEMC Singapore MEMC-M285BCA-21
9954 | MEMC Singapore MEMC-M285BCA-21 | 285 | N | 단결정 | 1.956 | 1 | 46.7 | 0.48 | 14.57% | MEMC Singapore MEMC-M285BMA-20
9955 | MEMC Singapore MEMC-M285BMA-20 | 285 | N | 단결정 | 1.958 | 1 | 46.7 | 0.48 | 14.56% | MEMC Singapore MEMC-M290ACA-20
9956 | MEMC Singapore MEMC-M290ACA-20 | 290 | N | 단결정 | 1.956 | 1 | 46.7 | 0.48 | 14.83% | MEMC Singapore MEMC-M290ACA-21
9957 | MEMC Singapore MEMC-M290ACA-21 | 290 | N | 단결정 | 1.956 | 1 | 46.7 | 0.48 | 14.83% | MEMC Singapore MEMC-M290ACC-24
9958 | MEMC Singapore MEMC-M290ACC-24 | 290 | N | 단결정 | 1.956 | 1 | 46.5 | 0.51 | 14.83% | MEMC Singapore MEMC-M290ACC-27
9959 | MEMC Singapore MEMC-M290ACC-27 | 290 | N | 단결정 | 1.956 | 1 | 46.5 | 0.51 | 14.83% | MEMC Singapore MEMC-M290AEC-24
9960 | MEMC Singapore MEMC-M290AEC-24 | 290 | N | 단결정 | 1.956 | 1 | 46.5 | 0.51 | 14.83% | MEMC Singapore MEMC-M290AEC-27
9961 | MEMC Singapore MEMC-M290AEC-27 | 290 | N | 단결정 | 1.956 | 1 | 46.5 | 0.51 | 14.83% | MEMC Singapore MEMC-M290AMA-20
9962 | MEMC Singapore MEMC-M290AMA-20 | 290 | N | 단결정 | 1.958 | 1 | 46.7 | 0.48 | 14.81% | MEMC Singapore MEMC-M290AMC-24
9963 | MEMC Singapore MEMC-M290AMC-24 | 290 | N | 단결정 | 1.956 | 1 | 46.5 | 0.51 | 14.83% | MEMC Singapore MEMC-M290AMC-27
9964 | MEMC Singapore MEMC-M290AMC-27 | 290 | N | 단결정 | 1.956 | 1 | 46.5 | 0.51 | 14.83% | MEMC Singapore MEMC-M290BCA-20
9965 | MEMC Singapore MEMC-M290BCA-20 | 290 | N | 단결정 | 1.956 | 1 | 46.7 | 0.48 | 14.83% | MEMC Singapore MEMC-M290BCA-21
9966 | MEMC Singapore MEMC-M290BCA-21 | 290 | N | 단결정 | 1.956 | 1 | 46.7 | 0.48 | 14.83% | MEMC Singapore MEMC-M290BCC-24
9967 | MEMC Singapore MEMC-M290BCC-24 | 290 | N | 단결정 | 1.956 | 1 | 46.5 | 0.51 | 14.83% | MEMC Singapore MEMC-M290BCC-27
9968 | MEMC Singapore MEMC-M290BCC-27 | 290 | N | 단결정 | 1.956 | 1 | 46.5 | 0.51 | 14.83% | MEMC Singapore MEMC-M290BEC-24
9969 | MEMC Singapore MEMC-M290BEC-24 | 290 | N | 단결정 | 1.956 | 1 | 46.5 | 0.51 | 14.83% | MEMC Singapore MEMC-M290BEC-27
9970 | MEMC Singapore MEMC-M290BEC-27 | 290 | N | 단결정 | 1.956 | 1 | 46.5 | 0.51 | 14.83% | MEMC Singapore MEMC-M290BMA-20
9971 | MEMC Singapore MEMC-M290BMA-20 | 290 | N | 단결정 | 1.958 | 1 | 46.7 | 0.48 | 14.81% | MEMC Singapore MEMC-M290BMC-24
9972 | MEMC Singapore MEMC-M290BMC-24 | 290 | N | 단결정 | 1.956 | 1 | 46.5 | 0.51 | 14.83% | MEMC Singapore MEMC-M290BMC-27
9973 | MEMC Singapore MEMC-M290BMC-27 | 290 | N | 단결정 | 1.956 | 1 | 46.5 | 0.51 | 14.83% | MEMC Singapore MEMC-M295ACA-20
9974 | MEMC Singapore MEMC-M295ACA-20 | 295 | N | 단결정 | 1.956 | 1 | 46.7 | 0.48 | 15.08% | MEMC Singapore MEMC-M295ACA-21
9975 | MEMC Singapore MEMC-M295ACA-21 | 295 | N | 단결정 | 1.956 | 1 | 46.7 | 0.48 | 15.08% | MEMC Singapore MEMC-M295ACC-24
9976 | MEMC Singapore MEMC-M295ACC-24 | 295 | N | 단결정 | 1.956 | 1 | 46.5 | 0.51 | 15.08% | MEMC Singapore MEMC-M295ACC-27
9977 | MEMC Singapore MEMC-M295ACC-27 | 295 | N | 단결정 | 1.956 | 1 | 46.5 | 0.51 | 15.08% | MEMC Singapore MEMC-M295AEC-24
9978 | MEMC Singapore MEMC-M295AEC-24 | 295 | N | 단결정 | 1.956 | 1 | 46.5 | 0.51 | 15.08% | MEMC Singapore MEMC-M295AEC-27
9979 | MEMC Singapore MEMC-M295AEC-27 | 295 | N | 단결정 | 1.956 | 1 | 46.5 | 0.51 | 15.08% | MEMC Singapore MEMC-M295AMA-20
9980 | MEMC Singapore MEMC-M295AMA-20 | 295 | N | 단결정 | 1.958 | 1 | 46.7 | 0.48 | 15.07% | MEMC Singapore MEMC-M295AMC-24
9981 | MEMC Singapore MEMC-M295AMC-24 | 295 | N | 단결정 | 1.956 | 1 | 46.5 | 0.51 | 15.08% | MEMC Singapore MEMC-M295AMC-27
9982 | MEMC Singapore MEMC-M295AMC-27 | 295 | N | 단결정 | 1.956 | 1 | 46.5 | 0.51 | 15.08% | MEMC Singapore MEMC-M295BCA-20
9983 | MEMC Singapore MEMC-M295BCA-20 | 295 | N | 단결정 | 1.956 | 1 | 46.7 | 0.48 | 15.08% | MEMC Singapore MEMC-M295BCA-21
9984 | MEMC Singapore MEMC-M295BCA-21 | 295 | N | 단결정 | 1.956 | 1 | 46.7 | 0.48 | 15.08% | MEMC Singapore MEMC-M295BCC-24
9985 | MEMC Singapore MEMC-M295BCC-24 | 295 | N | 단결정 | 1.956 | 1 | 46.5 | 0.51 | 15.08% | MEMC Singapore MEMC-M295BCC-27
9986 | MEMC Singapore MEMC-M295BCC-27 | 295 | N | 단결정 | 1.956 | 1 | 46.5 | 0.51 | 15.08% | MEMC Singapore MEMC-M295BEC-24
9987 | MEMC Singapore MEMC-M295BEC-24 | 295 | N | 단결정 | 1.956 | 1 | 46.5 | 0.51 | 15.08% | MEMC Singapore MEMC-M295BEC-27
9988 | MEMC Singapore MEMC-M295BEC-27 | 295 | N | 단결정 | 1.956 | 1 | 46.5 | 0.51 | 15.08% | MEMC Singapore MEMC-M295BMA-20
9989 | MEMC Singapore MEMC-M295BMA-20 | 295 | N | 단결정 | 1.958 | 1 | 46.7 | 0.48 | 15.07% | MEMC Singapore MEMC-M295BMC-24
9990 | MEMC Singapore MEMC-M295BMC-24 | 295 | N | 단결정 | 1.956 | 1 | 46.5 | 0.51 | 15.08% | MEMC Singapore MEMC-M295BMC-27
9991 | MEMC Singapore MEMC-M295BMC-27 | 295 | N | 단결정 | 1.956 | 1 | 46.5 | 0.51 | 15.08% | MEMC Singapore MEMC-M300ACC-24
9992 | MEMC Singapore MEMC-M300ACC-24 | 300 | N | 단결정 | 1.956 | 1 | 46.5 | 0.51 | 15.34% | MEMC Singapore MEMC-M300ACC-27
9993 | MEMC Singapore MEMC-M300ACC-27 | 300 | N | 단결정 | 1.956 | 1 | 46.5 | 0.51 | 15.34% | MEMC Singapore MEMC-M300AEC-24
9994 | MEMC Singapore MEMC-M300AEC-24 | 300 | N | 단결정 | 1.956 | 1 | 46.5 | 0.51 | 15.34% | MEMC Singapore MEMC-M300AEC-27
9995 | MEMC Singapore MEMC-M300AEC-27 | 300 | N | 단결정 | 1.956 | 1 | 46.5 | 0.51 | 15.34% | MEMC Singapore MEMC-M300AMC-24
9996 | MEMC Singapore MEMC-M300AMC-24 | 300 | N | 단결정 | 1.956 | 1 | 46.5 | 0.51 | 15.34% | MEMC Singapore MEMC-M300AMC-27
9997 | MEMC Singapore MEMC-M300AMC-27 | 300 | N | 단결정 | 1.956 | 1 | 46.5 | 0.51 | 15.34% | MEMC Singapore MEMC-M300BCC-24
9998 | MEMC Singapore MEMC-M300BCC-24 | 300 | N | 단결정 | 1.956 | 1 | 46.5 | 0.51 | 15.34% | MEMC Singapore MEMC-M300BCC-27
9999 | MEMC Singapore MEMC-M300BCC-27 | 300 | N | 단결정 | 1.956 | 1 | 46.5 | 0.51 | 15.34% | MEMC Singapore MEMC-M300BEC-24
10000 | MEMC Singapore MEMC-M300BEC-24 | 300 | N | 단결정 | 1.956 | 1 | 46.5 | 0.51 | 15.34% | MEMC Singapore MEMC-M300BEC-27
10001 | MEMC Singapore MEMC-M300BEC-27 | 300 | N | 단결정 | 1.956 | 1 | 46.5 | 0.51 | 15.34% | MEMC Singapore MEMC-M300BMC-24
10002 | MEMC Singapore MEMC-M300BMC-24 | 300 | N | 단결정 | 1.956 | 1 | 46.5 | 0.51 | 15.34% | MEMC Singapore MEMC-M300BMC-27
10003 | MEMC Singapore MEMC-M300BMC-27 | 300 | N | 단결정 | 1.956 | 1 | 46.5 | 0.51 | 15.34% | MEMC Singapore MEMC-M300BZC-3Y
10004 | MEMC Singapore MEMC-M300BZC-3Y | 300 | N | 단결정 | 1.956 | 1 | 47.1 | 0.48 | 15.34% | MEMC Singapore MEMC-M305ACC-24
10005 | MEMC Singapore MEMC-M305ACC-24 | 305 | N | 단결정 | 1.956 | 1 | 46.5 | 0.51 | 15.59% | MEMC Singapore MEMC-M305ACC-27
10006 | MEMC Singapore MEMC-M305ACC-27 | 305 | N | 단결정 | 1.956 | 1 | 46.5 | 0.51 | 15.59% | MEMC Singapore MEMC-M305AEC-24
10007 | MEMC Singapore MEMC-M305AEC-24 | 305 | N | 단결정 | 1.956 | 1 | 46.5 | 0.51 | 15.59% | MEMC Singapore MEMC-M305AEC-27
10008 | MEMC Singapore MEMC-M305AEC-27 | 305 | N | 단결정 | 1.956 | 1 | 46.5 | 0.51 | 15.59% | MEMC Singapore MEMC-M305AMC-24
10009 | MEMC Singapore MEMC-M305AMC-24 | 305 | N | 단결정 | 1.956 | 1 | 46.5 | 0.51 | 15.59% | MEMC Singapore MEMC-M305AMC-27
10010 | MEMC Singapore MEMC-M305AMC-27 | 305 | N | 단결정 | 1.956 | 1 | 46.5 | 0.51 | 15.59% | MEMC Singapore MEMC-M305BCC-24
10011 | MEMC Singapore MEMC-M305BCC-24 | 305 | N | 단결정 | 1.956 | 1 | 46.5 | 0.51 | 15.59% | MEMC Singapore MEMC-M305BCC-27
10012 | MEMC Singapore MEMC-M305BCC-27 | 305 | N | 단결정 | 1.956 | 1 | 46.5 | 0.51 | 15.59% | MEMC Singapore MEMC-M305BEC-24
10013 | MEMC Singapore MEMC-M305BEC-24 | 305 | N | 단결정 | 1.956 | 1 | 46.5 | 0.51 | 15.59% | MEMC Singapore MEMC-M305BEC-27
10014 | MEMC Singapore MEMC-M305BEC-27 | 305 | N | 단결정 | 1.956 | 1 | 46.5 | 0.51 | 15.59% | MEMC Singapore MEMC-M305BMC-24
10015 | MEMC Singapore MEMC-M305BMC-24 | 305 | N | 단결정 | 1.956 | 1 | 46.5 | 0.51 | 15.59% | MEMC Singapore MEMC-M305BMC-27
10016 | MEMC Singapore MEMC-M305BMC-27 | 305 | N | 단결정 | 1.956 | 1 | 46.5 | 0.51 | 15.59% | MEMC Singapore MEMC-M305BZC-3Y
10017 | MEMC Singapore MEMC-M305BZC-3Y | 305 | N | 단결정 | 1.956 | 1 | 47.1 | 0.48 | 15.59% | MEMC Singapore MEMC-M310BZC-3Y
10018 | MEMC Singapore MEMC-M310BZC-3Y | 310 | N | 단결정 | 1.956 | 1 | 47.1 | 0.48 | 15.85% | MEMC Singapore MEMC-M315BZC-3Y
10019 | MEMC Singapore MEMC-M315BZC-3Y | 315 | N | 단결정 | 1.956 | 1 | 47.1 | 0.48 | 16.1% | MEMC Singapore MEMC-M320BZC-3Y
10020 | MEMC Singapore MEMC-M320BZC-3Y | 320 | N | 단결정 | 1.956 | 1 | 47.1 | 0.48 | 16.36% | MEMC Singapore MEMC-M325BZC-3Y
10021 | MEMC Singapore MEMC-M325BZC-3Y | 325 | N | 단결정 | 1.956 | 1 | 47.1 | 0.48 | 16.62% | MEMC Singapore MEMC-M330BZC-3Y
10022 | MEMC Singapore MEMC-M330BZC-3Y | 330 | N | 단결정 | 1.956 | 1 | 47.1 | 0.48 | 16.87% | MEMC Singapore MEMC-P270ACA
10023 | MEMC Singapore MEMC-P270ACA | 270 | N | 다결정 | 1.958 | 1 | 49.3 | 0.491 | 13.79% | MEMC Singapore MEMC-P270ACC-21
10024 | MEMC Singapore MEMC-P270ACC-21 | 270 | N | 다결정 | 1.956 | 1 | 49.4 | 0.46 | 13.8% | MEMC Singapore MEMC-P270ACC-25
10025 | MEMC Singapore MEMC-P270ACC-25 | 270 | N | 다결정 | 1.956 | 1 | 49.4 | 0.46 | 13.8% | MEMC Singapore MEMC-P270ACC-26
10026 | MEMC Singapore MEMC-P270ACC-26 | 270 | N | 다결정 | 1.956 | 1 | 49.4 | 0.46 | 13.8% | MEMC Singapore MEMC-P270AIC-20
10027 | MEMC Singapore MEMC-P270AIC-20 | 270 | N | 다결정 | 1.956 | 1 | 49.4 | 0.46 | 13.8% | MEMC Singapore MEMC-P270AIC-24
10028 | MEMC Singapore MEMC-P270AIC-24 | 270 | N | 다결정 | 1.956 | 1 | 49.4 | 0.46 | 13.8% | MEMC Singapore MEMC-P270AMA
10029 | MEMC Singapore MEMC-P270AMA | 270 | N | 다결정 | 1.958 | 1 | 49.3 | 0.491 | 13.79% | MEMC Singapore MEMC-P270AMA-20
10030 | MEMC Singapore MEMC-P270AMA-20 | 270 | N | 다결정 | 1.958 | 1 | 48.3 | 0.473 | 13.79% | MEMC Singapore MEMC-P270AMC-20
10031 | MEMC Singapore MEMC-P270AMC-20 | 270 | N | 다결정 | 1.956 | 1 | 49.4 | 0.46 | 13.8% | MEMC Singapore MEMC-P270AMC-24
10032 | MEMC Singapore MEMC-P270AMC-24 | 270 | N | 다결정 | 1.956 | 1 | 49.4 | 0.46 | 13.8% | MEMC Singapore MEMC-P270BCA-20
10033 | MEMC Singapore MEMC-P270BCA-20 | 270 | N | 다결정 | 1.958 | 1 | 48.3 | 0.473 | 13.79% | MEMC Singapore MEMC-P270BCA-21
10034 | MEMC Singapore MEMC-P270BCA-21 | 270 | N | 다결정 | 1.958 | 1 | 48.3 | 0.473 | 13.79% | MEMC Singapore MEMC-P270BCC-21
10035 | MEMC Singapore MEMC-P270BCC-21 | 270 | N | 다결정 | 1.956 | 1 | 49.4 | 0.46 | 13.8% | MEMC Singapore MEMC-P270BCC-25
10036 | MEMC Singapore MEMC-P270BCC-25 | 270 | N | 다결정 | 1.956 | 1 | 49.4 | 0.46 | 13.8% | MEMC Singapore MEMC-P270BCC-26
10037 | MEMC Singapore MEMC-P270BCC-26 | 270 | N | 다결정 | 1.956 | 1 | 49.4 | 0.46 | 13.8% | MEMC Singapore MEMC-P270BCC-27
10038 | MEMC Singapore MEMC-P270BCC-27 | 270 | N | 다결정 | 1.956 | 1 | 49.4 | 0.46 | 13.8% | MEMC Singapore MEMC-P270BMA-20
10039 | MEMC Singapore MEMC-P270BMA-20 | 270 | N | 다결정 | 1.958 | 1 | 48.3 | 0.473 | 13.79% | MEMC Singapore MEMC-P270BMC-20
10040 | MEMC Singapore MEMC-P270BMC-20 | 270 | N | 다결정 | 1.956 | 1 | 49.4 | 0.46 | 13.8% | MEMC Singapore MEMC-P270BMC-24
10041 | MEMC Singapore MEMC-P270BMC-24 | 270 | N | 다결정 | 1.956 | 1 | 49.4 | 0.46 | 13.8% | MEMC Singapore MEMC-P270BMC-25
10042 | MEMC Singapore MEMC-P270BMC-25 | 270 | N | 다결정 | 1.956 | 1 | 49.4 | 0.46 | 13.8% | MEMC Singapore MEMC-P270BMC-26
10043 | MEMC Singapore MEMC-P270BMC-26 | 270 | N | 다결정 | 1.956 | 1 | 49.4 | 0.46 | 13.8% | MEMC Singapore MEMC-P270BMC-27
10044 | MEMC Singapore MEMC-P270BMC-27 | 270 | N | 다결정 | 1.956 | 1 | 49.4 | 0.46 | 13.8% | MEMC Singapore MEMC-P275ACA
10045 | MEMC Singapore MEMC-P275ACA | 275 | N | 다결정 | 1.958 | 1 | 49.3 | 0.491 | 14.04% | MEMC Singapore MEMC-P275ACA-20
10046 | MEMC Singapore MEMC-P275ACA-20 | 275 | N | 다결정 | 1.956 | 1 | 49 | 0.49 | 14.06% | MEMC Singapore MEMC-P275ACA-21
10047 | MEMC Singapore MEMC-P275ACA-21 | 275 | N | 다결정 | 1.956 | 1 | 49 | 0.49 | 14.06% | MEMC Singapore MEMC-P275ACC-21
10048 | MEMC Singapore MEMC-P275ACC-21 | 275 | N | 다결정 | 1.956 | 1 | 49.4 | 0.46 | 14.06% | MEMC Singapore MEMC-P275ACC-25
10049 | MEMC Singapore MEMC-P275ACC-25 | 275 | N | 다결정 | 1.956 | 1 | 49.4 | 0.46 | 14.06% | MEMC Singapore MEMC-P275ACC-26
10050 | MEMC Singapore MEMC-P275ACC-26 | 275 | N | 다결정 | 1.956 | 1 | 49.4 | 0.46 | 14.06% | MEMC Singapore MEMC-P275AIC-20
10051 | MEMC Singapore MEMC-P275AIC-20 | 275 | N | 다결정 | 1.956 | 1 | 49.4 | 0.46 | 14.06% | MEMC Singapore MEMC-P275AIC-24
10052 | MEMC Singapore MEMC-P275AIC-24 | 275 | N | 다결정 | 1.956 | 1 | 49.4 | 0.46 | 14.06% | MEMC Singapore MEMC-P275AMA
10053 | MEMC Singapore MEMC-P275AMA | 275 | N | 다결정 | 1.958 | 1 | 49.3 | 0.491 | 14.04% | MEMC Singapore MEMC-P275AMA-20
10054 | MEMC Singapore MEMC-P275AMA-20 | 275 | N | 다결정 | 1.958 | 1 | 48.3 | 0.473 | 14.04% | MEMC Singapore MEMC-P275AMC-20
10055 | MEMC Singapore MEMC-P275AMC-20 | 275 | N | 다결정 | 1.956 | 1 | 49.4 | 0.46 | 14.06% | MEMC Singapore MEMC-P275AMC-24
10056 | MEMC Singapore MEMC-P275AMC-24 | 275 | N | 다결정 | 1.956 | 1 | 49.4 | 0.46 | 14.06% | MEMC Singapore MEMC-P275BCA-20
10057 | MEMC Singapore MEMC-P275BCA-20 | 275 | N | 다결정 | 1.956 | 1 | 49 | 0.49 | 14.06% | MEMC Singapore MEMC-P275BCA-21
10058 | MEMC Singapore MEMC-P275BCA-21 | 275 | N | 다결정 | 1.956 | 1 | 49 | 0.49 | 14.06% | MEMC Singapore MEMC-P275BCC-21
10059 | MEMC Singapore MEMC-P275BCC-21 | 275 | N | 다결정 | 1.956 | 1 | 49.4 | 0.46 | 14.06% | MEMC Singapore MEMC-P275BCC-25
10060 | MEMC Singapore MEMC-P275BCC-25 | 275 | N | 다결정 | 1.956 | 1 | 49.4 | 0.46 | 14.06% | MEMC Singapore MEMC-P275BCC-26
10061 | MEMC Singapore MEMC-P275BCC-26 | 275 | N | 다결정 | 1.956 | 1 | 49.4 | 0.46 | 14.06% | MEMC Singapore MEMC-P275BCC-27
10062 | MEMC Singapore MEMC-P275BCC-27 | 275 | N | 다결정 | 1.956 | 1 | 49.4 | 0.46 | 14.06% | MEMC Singapore MEMC-P275BMA-20
10063 | MEMC Singapore MEMC-P275BMA-20 | 275 | N | 다결정 | 1.958 | 1 | 48.3 | 0.473 | 14.04% | MEMC Singapore MEMC-P275BMC-20
10064 | MEMC Singapore MEMC-P275BMC-20 | 275 | N | 다결정 | 1.956 | 1 | 49.4 | 0.46 | 14.06% | MEMC Singapore MEMC-P275BMC-24
10065 | MEMC Singapore MEMC-P275BMC-24 | 275 | N | 다결정 | 1.956 | 1 | 49.4 | 0.46 | 14.06% | MEMC Singapore MEMC-P275BMC-25
10066 | MEMC Singapore MEMC-P275BMC-25 | 275 | N | 다결정 | 1.956 | 1 | 49.4 | 0.46 | 14.06% | MEMC Singapore MEMC-P275BMC-26
10067 | MEMC Singapore MEMC-P275BMC-26 | 275 | N | 다결정 | 1.956 | 1 | 49.4 | 0.46 | 14.06% | MEMC Singapore MEMC-P275BMC-27
10068 | MEMC Singapore MEMC-P275BMC-27 | 275 | N | 다결정 | 1.956 | 1 | 49.4 | 0.46 | 14.06% | MEMC Singapore MEMC-P280ACA
10069 | MEMC Singapore MEMC-P280ACA | 280 | N | 다결정 | 1.958 | 1 | 49.3 | 0.491 | 14.3% | MEMC Singapore MEMC-P280ACA-20
10070 | MEMC Singapore MEMC-P280ACA-20 | 280 | N | 다결정 | 1.956 | 1 | 49 | 0.49 | 14.31% | MEMC Singapore MEMC-P280ACA-21
10071 | MEMC Singapore MEMC-P280ACA-21 | 280 | N | 다결정 | 1.956 | 1 | 49 | 0.49 | 14.31% | MEMC Singapore MEMC-P280ACC-21
10072 | MEMC Singapore MEMC-P280ACC-21 | 280 | N | 다결정 | 1.956 | 1 | 49.4 | 0.46 | 14.31% | MEMC Singapore MEMC-P280ACC-25
10073 | MEMC Singapore MEMC-P280ACC-25 | 280 | N | 다결정 | 1.956 | 1 | 49.4 | 0.46 | 14.31% | MEMC Singapore MEMC-P280ACC-26
10074 | MEMC Singapore MEMC-P280ACC-26 | 280 | N | 다결정 | 1.956 | 1 | 49.4 | 0.46 | 14.31% | MEMC Singapore MEMC-P280AIC-20
10075 | MEMC Singapore MEMC-P280AIC-20 | 280 | N | 다결정 | 1.956 | 1 | 49.4 | 0.46 | 14.31% | MEMC Singapore MEMC-P280AIC-24
10076 | MEMC Singapore MEMC-P280AIC-24 | 280 | N | 다결정 | 1.956 | 1 | 49.4 | 0.46 | 14.31% | MEMC Singapore MEMC-P280AMA
10077 | MEMC Singapore MEMC-P280AMA | 280 | N | 다결정 | 1.958 | 1 | 49.3 | 0.491 | 14.3% | MEMC Singapore MEMC-P280AMA-20
10078 | MEMC Singapore MEMC-P280AMA-20 | 280 | N | 다결정 | 1.958 | 1 | 48.3 | 0.473 | 14.3% | MEMC Singapore MEMC-P280AMC-20
10079 | MEMC Singapore MEMC-P280AMC-20 | 280 | N | 다결정 | 1.956 | 1 | 49.4 | 0.46 | 14.31% | MEMC Singapore MEMC-P280AMC-24
10080 | MEMC Singapore MEMC-P280AMC-24 | 280 | N | 다결정 | 1.956 | 1 | 49.4 | 0.46 | 14.31% | MEMC Singapore MEMC-P280BCA-20
10081 | MEMC Singapore MEMC-P280BCA-20 | 280 | N | 다결정 | 1.956 | 1 | 49 | 0.49 | 14.31% | MEMC Singapore MEMC-P280BCA-21
10082 | MEMC Singapore MEMC-P280BCA-21 | 280 | N | 다결정 | 1.956 | 1 | 49 | 0.49 | 14.31% | MEMC Singapore MEMC-P280BCC-21
10083 | MEMC Singapore MEMC-P280BCC-21 | 280 | N | 다결정 | 1.956 | 1 | 49.4 | 0.46 | 14.31% | MEMC Singapore MEMC-P280BCC-25
10084 | MEMC Singapore MEMC-P280BCC-25 | 280 | N | 다결정 | 1.956 | 1 | 49.4 | 0.46 | 14.31% | MEMC Singapore MEMC-P280BCC-26
10085 | MEMC Singapore MEMC-P280BCC-26 | 280 | N | 다결정 | 1.956 | 1 | 49.4 | 0.46 | 14.31% | MEMC Singapore MEMC-P280BCC-27
10086 | MEMC Singapore MEMC-P280BCC-27 | 280 | N | 다결정 | 1.956 | 1 | 49.4 | 0.46 | 14.31% | MEMC Singapore MEMC-P280BMA-20
10087 | MEMC Singapore MEMC-P280BMA-20 | 280 | N | 다결정 | 1.958 | 1 | 48.3 | 0.473 | 14.3% | MEMC Singapore MEMC-P280BMC-20
10088 | MEMC Singapore MEMC-P280BMC-20 | 280 | N | 다결정 | 1.956 | 1 | 49.4 | 0.46 | 14.31% | MEMC Singapore MEMC-P280BMC-24
10089 | MEMC Singapore MEMC-P280BMC-24 | 280 | N | 다결정 | 1.956 | 1 | 49.4 | 0.46 | 14.31% | MEMC Singapore MEMC-P280BMC-25
10090 | MEMC Singapore MEMC-P280BMC-25 | 280 | N | 다결정 | 1.956 | 1 | 49.4 | 0.46 | 14.31% | MEMC Singapore MEMC-P280BMC-26
10091 | MEMC Singapore MEMC-P280BMC-26 | 280 | N | 다결정 | 1.956 | 1 | 49.4 | 0.46 | 14.31% | MEMC Singapore MEMC-P280BMC-27
10092 | MEMC Singapore MEMC-P280BMC-27 | 280 | N | 다결정 | 1.956 | 1 | 49.4 | 0.46 | 14.31% | MEMC Singapore MEMC-P280BZC-3Y
10093 | MEMC Singapore MEMC-P280BZC-3Y | 280 | N | 다결정 | 1.956 | 1 | 47.1 | 0.487 | 14.31% | MEMC Singapore MEMC-P285ACA
10094 | MEMC Singapore MEMC-P285ACA | 285 | N | 다결정 | 1.958 | 1 | 49.3 | 0.491 | 14.56% | MEMC Singapore MEMC-P285ACA-20
10095 | MEMC Singapore MEMC-P285ACA-20 | 285 | N | 다결정 | 1.956 | 1 | 49 | 0.49 | 14.57% | MEMC Singapore MEMC-P285ACA-21
10096 | MEMC Singapore MEMC-P285ACA-21 | 285 | N | 다결정 | 1.956 | 1 | 49 | 0.49 | 14.57% | MEMC Singapore MEMC-P285ACC-21
10097 | MEMC Singapore MEMC-P285ACC-21 | 285 | N | 다결정 | 1.956 | 1 | 49.4 | 0.46 | 14.57% | MEMC Singapore MEMC-P285ACC-25
10098 | MEMC Singapore MEMC-P285ACC-25 | 285 | N | 다결정 | 1.956 | 1 | 49.4 | 0.46 | 14.57% | MEMC Singapore MEMC-P285ACC-26
10099 | MEMC Singapore MEMC-P285ACC-26 | 285 | N | 다결정 | 1.956 | 1 | 49.4 | 0.46 | 14.57% | MEMC Singapore MEMC-P285AIC-20
10100 | MEMC Singapore MEMC-P285AIC-20 | 285 | N | 다결정 | 1.956 | 1 | 49.4 | 0.46 | 14.57% | MEMC Singapore MEMC-P285AIC-24
10101 | MEMC Singapore MEMC-P285AIC-24 | 285 | N | 다결정 | 1.956 | 1 | 49.4 | 0.46 | 14.57% | MEMC Singapore MEMC-P285AMA
10102 | MEMC Singapore MEMC-P285AMA | 285 | N | 다결정 | 1.958 | 1 | 49.3 | 0.491 | 14.56% | MEMC Singapore MEMC-P285AMA-20
10103 | MEMC Singapore MEMC-P285AMA-20 | 285 | N | 다결정 | 1.958 | 1 | 48.3 | 0.473 | 14.56% | MEMC Singapore MEMC-P285AMC-20
10104 | MEMC Singapore MEMC-P285AMC-20 | 285 | N | 다결정 | 1.956 | 1 | 49.4 | 0.46 | 14.57% | MEMC Singapore MEMC-P285AMC-24
10105 | MEMC Singapore MEMC-P285AMC-24 | 285 | N | 다결정 | 1.956 | 1 | 49.4 | 0.46 | 14.57% | MEMC Singapore MEMC-P285BCA-20
10106 | MEMC Singapore MEMC-P285BCA-20 | 285 | N | 다결정 | 1.956 | 1 | 49 | 0.49 | 14.57% | MEMC Singapore MEMC-P285BCA-21
10107 | MEMC Singapore MEMC-P285BCA-21 | 285 | N | 다결정 | 1.956 | 1 | 49 | 0.49 | 14.57% | MEMC Singapore MEMC-P285BCC-21
10108 | MEMC Singapore MEMC-P285BCC-21 | 285 | N | 다결정 | 1.956 | 1 | 49.4 | 0.46 | 14.57% | MEMC Singapore MEMC-P285BCC-25
10109 | MEMC Singapore MEMC-P285BCC-25 | 285 | N | 다결정 | 1.956 | 1 | 49.4 | 0.46 | 14.57% | MEMC Singapore MEMC-P285BCC-26
10110 | MEMC Singapore MEMC-P285BCC-26 | 285 | N | 다결정 | 1.956 | 1 | 49.4 | 0.46 | 14.57% | MEMC Singapore MEMC-P285BCC-27
10111 | MEMC Singapore MEMC-P285BCC-27 | 285 | N | 다결정 | 1.956 | 1 | 49.4 | 0.46 | 14.57% | MEMC Singapore MEMC-P285BMA-20
10112 | MEMC Singapore MEMC-P285BMA-20 | 285 | N | 다결정 | 1.958 | 1 | 48.3 | 0.473 | 14.56% | MEMC Singapore MEMC-P285BMC-20
10113 | MEMC Singapore MEMC-P285BMC-20 | 285 | N | 다결정 | 1.956 | 1 | 49.4 | 0.46 | 14.57% | MEMC Singapore MEMC-P285BMC-24
10114 | MEMC Singapore MEMC-P285BMC-24 | 285 | N | 다결정 | 1.956 | 1 | 49.4 | 0.46 | 14.57% | MEMC Singapore MEMC-P285BMC-25
10115 | MEMC Singapore MEMC-P285BMC-25 | 285 | N | 다결정 | 1.956 | 1 | 49.4 | 0.46 | 14.57% | MEMC Singapore MEMC-P285BMC-26
10116 | MEMC Singapore MEMC-P285BMC-26 | 285 | N | 다결정 | 1.956 | 1 | 49.4 | 0.46 | 14.57% | MEMC Singapore MEMC-P285BMC-27
10117 | MEMC Singapore MEMC-P285BMC-27 | 285 | N | 다결정 | 1.956 | 1 | 49.4 | 0.46 | 14.57% | MEMC Singapore MEMC-P285BZC-3Y
10118 | MEMC Singapore MEMC-P285BZC-3Y | 285 | N | 다결정 | 1.956 | 1 | 47.1 | 0.487 | 14.57% | MEMC Singapore MEMC-P290ACA
10119 | MEMC Singapore MEMC-P290ACA | 290 | N | 다결정 | 1.958 | 1 | 49.3 | 0.491 | 14.81% | MEMC Singapore MEMC-P290ACA-20
10120 | MEMC Singapore MEMC-P290ACA-20 | 290 | N | 다결정 | 1.956 | 1 | 49 | 0.49 | 14.83% | MEMC Singapore MEMC-P290ACA-21
10121 | MEMC Singapore MEMC-P290ACA-21 | 290 | N | 다결정 | 1.956 | 1 | 49 | 0.49 | 14.83% | MEMC Singapore MEMC-P290ACC-21
10122 | MEMC Singapore MEMC-P290ACC-21 | 290 | N | 다결정 | 1.956 | 1 | 49.4 | 0.46 | 14.83% | MEMC Singapore MEMC-P290ACC-25
10123 | MEMC Singapore MEMC-P290ACC-25 | 290 | N | 다결정 | 1.956 | 1 | 49.4 | 0.46 | 14.83% | MEMC Singapore MEMC-P290ACC-26
10124 | MEMC Singapore MEMC-P290ACC-26 | 290 | N | 다결정 | 1.956 | 1 | 49.4 | 0.46 | 14.83% | MEMC Singapore MEMC-P290AIC-20
10125 | MEMC Singapore MEMC-P290AIC-20 | 290 | N | 다결정 | 1.956 | 1 | 49.4 | 0.46 | 14.83% | MEMC Singapore MEMC-P290AIC-24
10126 | MEMC Singapore MEMC-P290AIC-24 | 290 | N | 다결정 | 1.956 | 1 | 49.4 | 0.46 | 14.83% | MEMC Singapore MEMC-P290AMA
10127 | MEMC Singapore MEMC-P290AMA | 290 | N | 다결정 | 1.958 | 1 | 49.3 | 0.491 | 14.81% | MEMC Singapore MEMC-P290AMA-20
10128 | MEMC Singapore MEMC-P290AMA-20 | 290 | N | 다결정 | 1.958 | 1 | 48.3 | 0.473 | 14.81% | MEMC Singapore MEMC-P290AMC-20
10129 | MEMC Singapore MEMC-P290AMC-20 | 290 | N | 다결정 | 1.956 | 1 | 49.4 | 0.46 | 14.83% | MEMC Singapore MEMC-P290AMC-24
10130 | MEMC Singapore MEMC-P290AMC-24 | 290 | N | 다결정 | 1.956 | 1 | 49.4 | 0.46 | 14.83% | MEMC Singapore MEMC-P290BCA-20
10131 | MEMC Singapore MEMC-P290BCA-20 | 290 | N | 다결정 | 1.956 | 1 | 49 | 0.49 | 14.83% | MEMC Singapore MEMC-P290BCA-21
10132 | MEMC Singapore MEMC-P290BCA-21 | 290 | N | 다결정 | 1.956 | 1 | 49 | 0.49 | 14.83% | MEMC Singapore MEMC-P290BCC-21
10133 | MEMC Singapore MEMC-P290BCC-21 | 290 | N | 다결정 | 1.956 | 1 | 49.4 | 0.46 | 14.83% | MEMC Singapore MEMC-P290BCC-25
10134 | MEMC Singapore MEMC-P290BCC-25 | 290 | N | 다결정 | 1.956 | 1 | 49.4 | 0.46 | 14.83% | MEMC Singapore MEMC-P290BCC-26
10135 | MEMC Singapore MEMC-P290BCC-26 | 290 | N | 다결정 | 1.956 | 1 | 49.4 | 0.46 | 14.83% | MEMC Singapore MEMC-P290BCC-27
10136 | MEMC Singapore MEMC-P290BCC-27 | 290 | N | 다결정 | 1.956 | 1 | 49.4 | 0.46 | 14.83% | MEMC Singapore MEMC-P290BMA-20
10137 | MEMC Singapore MEMC-P290BMA-20 | 290 | N | 다결정 | 1.958 | 1 | 48.3 | 0.473 | 14.81% | MEMC Singapore MEMC-P290BMC-20
10138 | MEMC Singapore MEMC-P290BMC-20 | 290 | N | 다결정 | 1.956 | 1 | 49.4 | 0.46 | 14.83% | MEMC Singapore MEMC-P290BMC-24
10139 | MEMC Singapore MEMC-P290BMC-24 | 290 | N | 다결정 | 1.956 | 1 | 49.4 | 0.46 | 14.83% | MEMC Singapore MEMC-P290BMC-25
10140 | MEMC Singapore MEMC-P290BMC-25 | 290 | N | 다결정 | 1.956 | 1 | 49.4 | 0.46 | 14.83% | MEMC Singapore MEMC-P290BMC-26
10141 | MEMC Singapore MEMC-P290BMC-26 | 290 | N | 다결정 | 1.956 | 1 | 49.4 | 0.46 | 14.83% | MEMC Singapore MEMC-P290BMC-27
10142 | MEMC Singapore MEMC-P290BMC-27 | 290 | N | 다결정 | 1.956 | 1 | 49.4 | 0.46 | 14.83% | MEMC Singapore MEMC-P290BZC-3Y
10143 | MEMC Singapore MEMC-P290BZC-3Y | 290 | N | 다결정 | 1.956 | 1 | 47.1 | 0.487 | 14.83% | MEMC Singapore MEMC-P295ACC-21
10144 | MEMC Singapore MEMC-P295ACC-21 | 295 | N | 다결정 | 1.956 | 1 | 49.4 | 0.46 | 15.08% | MEMC Singapore MEMC-P295ACC-25
10145 | MEMC Singapore MEMC-P295ACC-25 | 295 | N | 다결정 | 1.956 | 1 | 49.4 | 0.46 | 15.08% | MEMC Singapore MEMC-P295ACC-26
10146 | MEMC Singapore MEMC-P295ACC-26 | 295 | N | 다결정 | 1.956 | 1 | 49.4 | 0.46 | 15.08% | MEMC Singapore MEMC-P295AIC-20
10147 | MEMC Singapore MEMC-P295AIC-20 | 295 | N | 다결정 | 1.956 | 1 | 49.4 | 0.46 | 15.08% | MEMC Singapore MEMC-P295AIC-24
10148 | MEMC Singapore MEMC-P295AIC-24 | 295 | N | 다결정 | 1.956 | 1 | 49.4 | 0.46 | 15.08% | MEMC Singapore MEMC-P295AMC-20
10149 | MEMC Singapore MEMC-P295AMC-20 | 295 | N | 다결정 | 1.956 | 1 | 49.4 | 0.46 | 15.08% | MEMC Singapore MEMC-P295AMC-24
10150 | MEMC Singapore MEMC-P295AMC-24 | 295 | N | 다결정 | 1.956 | 1 | 49.4 | 0.46 | 15.08% | MEMC Singapore MEMC-P295BCC-21
10151 | MEMC Singapore MEMC-P295BCC-21 | 295 | N | 다결정 | 1.956 | 1 | 49.4 | 0.46 | 15.08% | MEMC Singapore MEMC-P295BCC-25
10152 | MEMC Singapore MEMC-P295BCC-25 | 295 | N | 다결정 | 1.956 | 1 | 49.4 | 0.46 | 15.08% | MEMC Singapore MEMC-P295BCC-26
10153 | MEMC Singapore MEMC-P295BCC-26 | 295 | N | 다결정 | 1.956 | 1 | 49.4 | 0.46 | 15.08% | MEMC Singapore MEMC-P295BCC-27
10154 | MEMC Singapore MEMC-P295BCC-27 | 295 | N | 다결정 | 1.956 | 1 | 49.4 | 0.46 | 15.08% | MEMC Singapore MEMC-P295BMC-20
10155 | MEMC Singapore MEMC-P295BMC-20 | 295 | N | 다결정 | 1.956 | 1 | 49.4 | 0.46 | 15.08% | MEMC Singapore MEMC-P295BMC-24
10156 | MEMC Singapore MEMC-P295BMC-24 | 295 | N | 다결정 | 1.956 | 1 | 49.4 | 0.46 | 15.08% | MEMC Singapore MEMC-P295BMC-25
10157 | MEMC Singapore MEMC-P295BMC-25 | 295 | N | 다결정 | 1.956 | 1 | 49.4 | 0.46 | 15.08% | MEMC Singapore MEMC-P295BMC-26
10158 | MEMC Singapore MEMC-P295BMC-26 | 295 | N | 다결정 | 1.956 | 1 | 49.4 | 0.46 | 15.08% | MEMC Singapore MEMC-P295BMC-27
10159 | MEMC Singapore MEMC-P295BMC-27 | 295 | N | 다결정 | 1.956 | 1 | 49.4 | 0.46 | 15.08% | MEMC Singapore MEMC-P295BZC-3Y
10160 | MEMC Singapore MEMC-P295BZC-3Y | 295 | N | 다결정 | 1.956 | 1 | 47.1 | 0.487 | 15.08% | MEMC Singapore MEMC-P300BCC-21
10161 | MEMC Singapore MEMC-P300BCC-21 | 300 | N | 다결정 | 1.956 | 1 | 46.7 | 0.48 | 15.34% | MEMC Singapore MEMC-P300BCC-25
10162 | MEMC Singapore MEMC-P300BCC-25 | 300 | N | 다결정 | 1.956 | 1 | 46.7 | 0.48 | 15.34% | MEMC Singapore MEMC-P300BCC-26
10163 | MEMC Singapore MEMC-P300BCC-26 | 300 | N | 다결정 | 1.956 | 1 | 46.7 | 0.48 | 15.34% | MEMC Singapore MEMC-P300BCC-27
10164 | MEMC Singapore MEMC-P300BCC-27 | 300 | N | 다결정 | 1.956 | 1 | 46.7 | 0.48 | 15.34% | MEMC Singapore MEMC-P300BMC-20
10165 | MEMC Singapore MEMC-P300BMC-20 | 300 | N | 다결정 | 1.956 | 1 | 46.7 | 0.48 | 15.34% | MEMC Singapore MEMC-P300BMC-24
10166 | MEMC Singapore MEMC-P300BMC-24 | 300 | N | 다결정 | 1.956 | 1 | 46.7 | 0.48 | 15.34% | MEMC Singapore MEMC-P300BMC-25
10167 | MEMC Singapore MEMC-P300BMC-25 | 300 | N | 다결정 | 1.956 | 1 | 46.7 | 0.48 | 15.34% | MEMC Singapore MEMC-P300BMC-26
10168 | MEMC Singapore MEMC-P300BMC-26 | 300 | N | 다결정 | 1.956 | 1 | 46.7 | 0.48 | 15.34% | MEMC Singapore MEMC-P300BMC-27
10169 | MEMC Singapore MEMC-P300BMC-27 | 300 | N | 다결정 | 1.956 | 1 | 46.7 | 0.48 | 15.34% | MEMC Singapore MEMC-P300BZC-3Y
10170 | MEMC Singapore MEMC-P300BZC-3Y | 300 | N | 다결정 | 1.956 | 1 | 47.1 | 0.487 | 15.34% | MEMC Singapore MEMC-P305BCC-21
10171 | MEMC Singapore MEMC-P305BCC-21 | 305 | N | 다결정 | 1.956 | 1 | 46.7 | 0.48 | 15.59% | MEMC Singapore MEMC-P305BCC-25
10172 | MEMC Singapore MEMC-P305BCC-25 | 305 | N | 다결정 | 1.956 | 1 | 46.7 | 0.48 | 15.59% | MEMC Singapore MEMC-P305BCC-26
10173 | MEMC Singapore MEMC-P305BCC-26 | 305 | N | 다결정 | 1.956 | 1 | 46.7 | 0.48 | 15.59% | MEMC Singapore MEMC-P305BCC-27
10174 | MEMC Singapore MEMC-P305BCC-27 | 305 | N | 다결정 | 1.956 | 1 | 46.7 | 0.48 | 15.59% | MEMC Singapore MEMC-P305BMC-20
10175 | MEMC Singapore MEMC-P305BMC-20 | 305 | N | 다결정 | 1.956 | 1 | 46.7 | 0.48 | 15.59% | MEMC Singapore MEMC-P305BMC-24
10176 | MEMC Singapore MEMC-P305BMC-24 | 305 | N | 다결정 | 1.956 | 1 | 46.7 | 0.48 | 15.59% | MEMC Singapore MEMC-P305BMC-25
10177 | MEMC Singapore MEMC-P305BMC-25 | 305 | N | 다결정 | 1.956 | 1 | 46.7 | 0.48 | 15.59% | MEMC Singapore MEMC-P305BMC-26
10178 | MEMC Singapore MEMC-P305BMC-26 | 305 | N | 다결정 | 1.956 | 1 | 46.7 | 0.48 | 15.59% | MEMC Singapore MEMC-P305BMC-27
10179 | MEMC Singapore MEMC-P305BMC-27 | 305 | N | 다결정 | 1.956 | 1 | 46.7 | 0.48 | 15.59% | MEMC Singapore MEMC-P305BZC-3Y
10180 | MEMC Singapore MEMC-P305BZC-3Y | 305 | N | 다결정 | 1.956 | 1 | 47.1 | 0.487 | 15.59% | MEMC Singapore MEMC-Q290ACC-34
10181 | MEMC Singapore MEMC-Q290ACC-34 | 90 | N | 다결정 | 1.956 | 1 | 47.7 | 0.46 | 4.601% | MEMC Singapore MEMC-Q290ACC-35
10182 | MEMC Singapore MEMC-Q290ACC-35 | 90 | N | 다결정 | 1.956 | 1 | 47.7 | 0.46 | 4.601% | MEMC Singapore MEMC-Q290ACC-36
10183 | MEMC Singapore MEMC-Q290ACC-36 | 90 | N | 다결정 | 1.956 | 1 | 47.7 | 0.46 | 4.601% | MEMC Singapore MEMC-Q290AEC-34
10184 | MEMC Singapore MEMC-Q290AEC-34 | 90 | N | 다결정 | 1.956 | 1 | 47.7 | 0.46 | 4.601% | MEMC Singapore MEMC-Q290AEC-35
10185 | MEMC Singapore MEMC-Q290AEC-35 | 90 | N | 다결정 | 1.956 | 1 | 47.7 | 0.46 | 4.601% | MEMC Singapore MEMC-Q290AEC-36
10186 | MEMC Singapore MEMC-Q290AEC-36 | 90 | N | 다결정 | 1.956 | 1 | 47.7 | 0.46 | 4.601% | MEMC Singapore MEMC-Q290AMC-34
10187 | MEMC Singapore MEMC-Q290AMC-34 | 90 | N | 다결정 | 1.956 | 1 | 47.7 | 0.46 | 4.601% | MEMC Singapore MEMC-Q290AMC-35
10188 | MEMC Singapore MEMC-Q290AMC-35 | 90 | N | 다결정 | 1.956 | 1 | 47.7 | 0.46 | 4.601% | MEMC Singapore MEMC-Q290AMC-36
10189 | MEMC Singapore MEMC-Q290AMC-36 | 90 | N | 다결정 | 1.956 | 1 | 47.7 | 0.46 | 4.601% | MEMC Singapore MEMC-Q290BZC-3Y
10190 | MEMC Singapore MEMC-Q290BZC-3Y | 90 | N | 다결정 | 1.956 | 1 | 47.7 | 0.46 | 4.601% | MEMC Singapore MEMC-Q295ACC-34
10191 | MEMC Singapore MEMC-Q295ACC-34 | 95 | N | 다결정 | 1.956 | 1 | 47.7 | 0.46 | 4.857% | MEMC Singapore MEMC-Q295ACC-35
10192 | MEMC Singapore MEMC-Q295ACC-35 | 95 | N | 다결정 | 1.956 | 1 | 47.7 | 0.46 | 4.857% | MEMC Singapore MEMC-Q295ACC-36
10193 | MEMC Singapore MEMC-Q295ACC-36 | 95 | N | 다결정 | 1.956 | 1 | 47.7 | 0.46 | 4.857% | MEMC Singapore MEMC-Q295AEC-34
10194 | MEMC Singapore MEMC-Q295AEC-34 | 95 | N | 다결정 | 1.956 | 1 | 47.7 | 0.46 | 4.857% | MEMC Singapore MEMC-Q295AEC-35
10195 | MEMC Singapore MEMC-Q295AEC-35 | 95 | N | 다결정 | 1.956 | 1 | 47.7 | 0.46 | 4.857% | MEMC Singapore MEMC-Q295AEC-36
10196 | MEMC Singapore MEMC-Q295AEC-36 | 95 | N | 다결정 | 1.956 | 1 | 47.7 | 0.46 | 4.857% | MEMC Singapore MEMC-Q295AMC-34
10197 | MEMC Singapore MEMC-Q295AMC-34 | 95 | N | 다결정 | 1.956 | 1 | 47.7 | 0.46 | 4.857% | MEMC Singapore MEMC-Q295AMC-35
10198 | MEMC Singapore MEMC-Q295AMC-35 | 95 | N | 다결정 | 1.956 | 1 | 47.7 | 0.46 | 4.857% | MEMC Singapore MEMC-Q295AMC-36
10199 | MEMC Singapore MEMC-Q295AMC-36 | 95 | N | 다결정 | 1.956 | 1 | 47.7 | 0.46 | 4.857% | MEMC Singapore MEMC-Q295BZC-3Y
10200 | MEMC Singapore MEMC-Q295BZC-3Y | 95 | N | 다결정 | 1.956 | 1 | 47.7 | 0.46 | 4.857% | MEMC Singapore MEMC-Q300ACC-34
10201 | MEMC Singapore MEMC-Q300ACC-34 | 300 | N | 다결정 | 1.956 | 1 | 47.7 | 0.46 | 15.34% | MEMC Singapore MEMC-Q300ACC-35
10202 | MEMC Singapore MEMC-Q300ACC-35 | 300 | N | 다결정 | 1.956 | 1 | 47.7 | 0.46 | 15.34% | MEMC Singapore MEMC-Q300ACC-36
10203 | MEMC Singapore MEMC-Q300ACC-36 | 300 | N | 다결정 | 1.956 | 1 | 47.7 | 0.46 | 15.34% | MEMC Singapore MEMC-Q300AEC-34
10204 | MEMC Singapore MEMC-Q300AEC-34 | 300 | N | 다결정 | 1.956 | 1 | 47.7 | 0.46 | 15.34% | MEMC Singapore MEMC-Q300AEC-35
10205 | MEMC Singapore MEMC-Q300AEC-35 | 300 | N | 다결정 | 1.956 | 1 | 47.7 | 0.46 | 15.34% | MEMC Singapore MEMC-Q300AEC-36
10206 | MEMC Singapore MEMC-Q300AEC-36 | 300 | N | 다결정 | 1.956 | 1 | 47.7 | 0.46 | 15.34% | MEMC Singapore MEMC-Q300AMC-34
10207 | MEMC Singapore MEMC-Q300AMC-34 | 300 | N | 다결정 | 1.956 | 1 | 47.7 | 0.46 | 15.34% | MEMC Singapore MEMC-Q300AMC-35
10208 | MEMC Singapore MEMC-Q300AMC-35 | 300 | N | 다결정 | 1.956 | 1 | 47.7 | 0.46 | 15.34% | MEMC Singapore MEMC-Q300AMC-36
10209 | MEMC Singapore MEMC-Q300AMC-36 | 300 | N | 다결정 | 1.956 | 1 | 47.7 | 0.46 | 15.34% | MEMC Singapore MEMC-Q300BZC-3Y
10210 | MEMC Singapore MEMC-Q300BZC-3Y | 300 | N | 다결정 | 1.956 | 1 | 47.7 | 0.46 | 15.34% | MEMC Singapore MEMC-Q305ACC-34
10211 | MEMC Singapore MEMC-Q305ACC-34 | 305 | N | 다결정 | 1.956 | 1 | 47.7 | 0.46 | 15.59% | MEMC Singapore MEMC-Q305ACC-35
10212 | MEMC Singapore MEMC-Q305ACC-35 | 305 | N | 다결정 | 1.956 | 1 | 47.7 | 0.46 | 15.59% | MEMC Singapore MEMC-Q305ACC-36
10213 | MEMC Singapore MEMC-Q305ACC-36 | 305 | N | 다결정 | 1.956 | 1 | 47.7 | 0.46 | 15.59% | MEMC Singapore MEMC-Q305AEC-34
10214 | MEMC Singapore MEMC-Q305AEC-34 | 305 | N | 다결정 | 1.956 | 1 | 47.7 | 0.46 | 15.59% | MEMC Singapore MEMC-Q305AEC-35
10215 | MEMC Singapore MEMC-Q305AEC-35 | 305 | N | 다결정 | 1.956 | 1 | 47.7 | 0.46 | 15.59% | MEMC Singapore MEMC-Q305AEC-36
10216 | MEMC Singapore MEMC-Q305AEC-36 | 305 | N | 다결정 | 1.956 | 1 | 47.7 | 0.46 | 15.59% | MEMC Singapore MEMC-Q305AMC-34
10217 | MEMC Singapore MEMC-Q305AMC-34 | 305 | N | 다결정 | 1.956 | 1 | 47.7 | 0.46 | 15.59% | MEMC Singapore MEMC-Q305AMC-35
10218 | MEMC Singapore MEMC-Q305AMC-35 | 305 | N | 다결정 | 1.956 | 1 | 47.7 | 0.46 | 15.59% | MEMC Singapore MEMC-Q305AMC-36
10219 | MEMC Singapore MEMC-Q305AMC-36 | 305 | N | 다결정 | 1.956 | 1 | 47.7 | 0.46 | 15.59% | MEMC Singapore MEMC-Q305BZC-3Y
10220 | MEMC Singapore MEMC-Q305BZC-3Y | 305 | N | 다결정 | 1.956 | 1 | 47.7 | 0.46 | 15.59% | MEMC Singapore MEMC-Q310ACC-34
10221 | MEMC Singapore MEMC-Q310ACC-34 | 310 | N | 다결정 | 1.956 | 1 | 47.7 | 0.46 | 15.85% | MEMC Singapore MEMC-Q310ACC-35
10222 | MEMC Singapore MEMC-Q310ACC-35 | 310 | N | 다결정 | 1.956 | 1 | 47.7 | 0.46 | 15.85% | MEMC Singapore MEMC-Q310ACC-36
10223 | MEMC Singapore MEMC-Q310ACC-36 | 310 | N | 다결정 | 1.956 | 1 | 47.7 | 0.46 | 15.85% | MEMC Singapore MEMC-Q310AEC-34
10224 | MEMC Singapore MEMC-Q310AEC-34 | 310 | N | 다결정 | 1.956 | 1 | 47.7 | 0.46 | 15.85% | MEMC Singapore MEMC-Q310AEC-35
10225 | MEMC Singapore MEMC-Q310AEC-35 | 310 | N | 다결정 | 1.956 | 1 | 47.7 | 0.46 | 15.85% | MEMC Singapore MEMC-Q310AEC-36
10226 | MEMC Singapore MEMC-Q310AEC-36 | 310 | N | 다결정 | 1.956 | 1 | 47.7 | 0.46 | 15.85% | MEMC Singapore MEMC-Q310AMC-34
10227 | MEMC Singapore MEMC-Q310AMC-34 | 310 | N | 다결정 | 1.956 | 1 | 47.7 | 0.46 | 15.85% | MEMC Singapore MEMC-Q310AMC-35
10228 | MEMC Singapore MEMC-Q310AMC-35 | 310 | N | 다결정 | 1.956 | 1 | 47.7 | 0.46 | 15.85% | MEMC Singapore MEMC-Q310AMC-36
10229 | MEMC Singapore MEMC-Q310AMC-36 | 310 | N | 다결정 | 1.956 | 1 | 47.7 | 0.46 | 15.85% | MEMC Singapore MEMC-Q310BZC-3Y
10230 | MEMC Singapore MEMC-Q310BZC-3Y | 310 | N | 다결정 | 1.956 | 1 | 47.7 | 0.46 | 15.85% | MEMC Singapore MEMC-Q315ACC-34
10231 | MEMC Singapore MEMC-Q315ACC-34 | 315 | N | 다결정 | 1.956 | 1 | 47.7 | 0.46 | 16.1% | MEMC Singapore MEMC-Q315ACC-35
10232 | MEMC Singapore MEMC-Q315ACC-35 | 315 | N | 다결정 | 1.956 | 1 | 47.7 | 0.46 | 16.1% | MEMC Singapore MEMC-Q315ACC-36
10233 | MEMC Singapore MEMC-Q315ACC-36 | 315 | N | 다결정 | 1.956 | 1 | 47.7 | 0.46 | 16.1% | MEMC Singapore MEMC-Q315AEC-34
10234 | MEMC Singapore MEMC-Q315AEC-34 | 315 | N | 다결정 | 1.956 | 1 | 47.7 | 0.46 | 16.1% | MEMC Singapore MEMC-Q315AEC-35
10235 | MEMC Singapore MEMC-Q315AEC-35 | 315 | N | 다결정 | 1.956 | 1 | 47.7 | 0.46 | 16.1% | MEMC Singapore MEMC-Q315AEC-36
10236 | MEMC Singapore MEMC-Q315AEC-36 | 315 | N | 다결정 | 1.956 | 1 | 47.7 | 0.46 | 16.1% | MEMC Singapore MEMC-Q315AMC-34
10237 | MEMC Singapore MEMC-Q315AMC-34 | 315 | N | 다결정 | 1.956 | 1 | 47.7 | 0.46 | 16.1% | MEMC Singapore MEMC-Q315AMC-35
10238 | MEMC Singapore MEMC-Q315AMC-35 | 315 | N | 다결정 | 1.956 | 1 | 47.7 | 0.46 | 16.1% | MEMC Singapore MEMC-Q315AMC-36
10239 | MEMC Singapore MEMC-Q315AMC-36 | 315 | N | 다결정 | 1.956 | 1 | 47.7 | 0.46 | 16.1% | MEMC Singapore MEMC-Q315BZC-3Y
10240 | MEMC Singapore MEMC-Q315BZC-3Y | 315 | N | 다결정 | 1.956 | 1 | 47.7 | 0.46 | 16.1% | MEMC Singapore MEMC-Q320ACC-34
10241 | MEMC Singapore MEMC-Q320ACC-34 | 320 | N | 다결정 | 1.956 | 1 | 47.7 | 0.46 | 16.36% | MEMC Singapore MEMC-Q320ACC-35
10242 | MEMC Singapore MEMC-Q320ACC-35 | 320 | N | 다결정 | 1.956 | 1 | 47.7 | 0.46 | 16.36% | MEMC Singapore MEMC-Q320ACC-36
10243 | MEMC Singapore MEMC-Q320ACC-36 | 320 | N | 다결정 | 1.956 | 1 | 47.7 | 0.46 | 16.36% | MEMC Singapore MEMC-Q320AEC-34
10244 | MEMC Singapore MEMC-Q320AEC-34 | 320 | N | 다결정 | 1.956 | 1 | 47.7 | 0.46 | 16.36% | MEMC Singapore MEMC-Q320AEC-35
10245 | MEMC Singapore MEMC-Q320AEC-35 | 320 | N | 다결정 | 1.956 | 1 | 47.7 | 0.46 | 16.36% | MEMC Singapore MEMC-Q320AEC-36
10246 | MEMC Singapore MEMC-Q320AEC-36 | 320 | N | 다결정 | 1.956 | 1 | 47.7 | 0.46 | 16.36% | MEMC Singapore MEMC-Q320AMC-34
10247 | MEMC Singapore MEMC-Q320AMC-34 | 320 | N | 다결정 | 1.956 | 1 | 47.7 | 0.46 | 16.36% | MEMC Singapore MEMC-Q320AMC-35
10248 | MEMC Singapore MEMC-Q320AMC-35 | 320 | N | 다결정 | 1.956 | 1 | 47.7 | 0.46 | 16.36% | MEMC Singapore MEMC-Q320AMC-36
10249 | MEMC Singapore MEMC-Q320AMC-36 | 320 | N | 다결정 | 1.956 | 1 | 47.7 | 0.46 | 16.36% | MEMC Singapore MEMC-Q320BZC-3Y
10250 | MEMC Singapore MEMC-Q320BZC-3Y | 320 | N | 다결정 | 1.956 | 1 | 47.7 | 0.46 | 16.36% | MEMC Singapore SE-F310BZC-3Y
10251 | MEMC Singapore SE-F310BZC-3Y | 310 | N | 단결정 | 1.61 | 1 | 47.8 | 0.46 | 19.25% | MEMC Singapore SE-F315BZC-3Y
10252 | MEMC Singapore SE-F315BZC-3Y | 315 | N | 단결정 | 1.61 | 1 | 47.8 | 0.46 | 19.57% | MEMC Singapore SE-F320BZC-3Y
10253 | MEMC Singapore SE-F320BZC-3Y | 320 | N | 단결정 | 1.61 | 1 | 47.8 | 0.46 | 19.88% | MEMC Singapore SE-F325BZC-3Y
10254 | MEMC Singapore SE-F325BZC-3Y | 325 | N | 단결정 | 1.61 | 1 | 47.8 | 0.46 | 20.19% | MEMC Singapore SE-F330BZC-3Y
10255 | MEMC Singapore SE-F330BZC-3Y | 330 | N | 단결정 | 1.61 | 1 | 47.8 | 0.46 | 20.5% | MEMC Singapore SE-F335BZC-3Y
10256 | MEMC Singapore SE-F335BZC-3Y | 335 | N | 단결정 | 1.61 | 1 | 47.8 | 0.46 | 20.81% | MEMC Singapore SE-M245KZC-2Y
10257 | MEMC Singapore SE-M245KZC-2Y | 245 | N | 단결정 | 1.61 | 1 | 48.2 | 0.49 | 15.22% | MEMC Singapore SE-M250KZC-2Y
10258 | MEMC Singapore SE-M250KZC-2Y | 250 | N | 단결정 | 1.61 | 1 | 48.2 | 0.49 | 15.53% | MEMC Singapore SE-M255KZC-2Y
10259 | MEMC Singapore SE-M255KZC-2Y | 255 | N | 단결정 | 1.61 | 1 | 48.2 | 0.49 | 15.84% | MEMC Singapore SE-M260KZC-2Y
10260 | MEMC Singapore SE-M260KZC-2Y | 260 | N | 단결정 | 1.61 | 1 | 48.2 | 0.49 | 16.15% | MEMC Singapore SE-M290BZC-3Y
10261 | MEMC Singapore SE-M290BZC-3Y | 290 | N | 단결정 | 1.61 | 1 | 47.1 | 0.47 | 18.01% | MEMC Singapore SE-M295BZC-3Y
10262 | MEMC Singapore SE-M295BZC-3Y | 295 | N | 단결정 | 1.61 | 1 | 47.1 | 0.47 | 18.32% | MEMC Singapore SE-M300BZC-3Y
10263 | MEMC Singapore SE-M300BZC-3Y | 300 | N | 단결정 | 1.61 | 1 | 47.1 | 0.47 | 18.63% | MEMC Singapore SE-M305BZC-3Y
10264 | MEMC Singapore SE-M305BZC-3Y | 305 | N | 단결정 | 1.61 | 1 | 47.1 | 0.47 | 18.94% | MEMC Singapore SE-M310BZC-3Y
10265 | MEMC Singapore SE-M310BZC-3Y | 310 | N | 단결정 | 1.61 | 1 | 47.1 | 0.47 | 19.25% | MEMC Singapore SE-M315BZC-3Y
10266 | MEMC Singapore SE-M315BZC-3Y | 315 | N | 단결정 | 1.61 | 1 | 47.1 | 0.47 | 19.57% | MEMC Singapore SE-M320BZC-3Y
10267 | MEMC Singapore SE-M320BZC-3Y | 320 | N | 단결정 | 1.61 | 1 | 47.1 | 0.47 | 19.88% | MX Solar USA MX60-220
10268 | MX Solar USA MX60-220 | 220 | N | 다결정 | 1.561 | 1 | 47.1 | 0.49 | 14.09% | MX Solar USA MX60-225
10269 | MX Solar USA MX60-225 | 225 | N | 다결정 | 1.561 | 1 | 47.1 | 0.465 | 14.41% | MX Solar USA MX60-230
10270 | MX Solar USA MX60-230 | 230 | N | 다결정 | 1.561 | 1 | 47.1 | 0.465 | 14.73% | MX Solar USA MX60-235
10271 | MX Solar USA MX60-235 | 235 | N | 다결정 | 1.561 | 1 | 47.1 | 0.465 | 15.05% | MX Solar USA MX60-240
10272 | MX Solar USA MX60-240 | 240 | N | 다결정 | 1.561 | 1 | 48.1 | 0.443 | 15.37% | MX Solar USA MX60-245
10273 | MX Solar USA MX60-245 | 245 | N | 다결정 | 1.561 | 1 | 48.1 | 0.443 | 15.7% | Mage Solar POWERTEC Plus 240 / 6 PL US
10274 | Mage Solar POWERTEC Plus 240 / 6 PL US | 240 | N | 다결정 | 1.637 | 1 | 45.3 | 0.451 | 14.66% | Mage Solar POWERTEC Plus 245 / 6 PL US AC
10275 | Mage Solar POWERTEC Plus 245 / 6 PL US AC | 245 | N | 다결정 | 1.637 | 1 | 45.3 | 0.451 | 14.97% | Mage Solar POWERTEC Plus 245 / 6PL US
10276 | Mage Solar POWERTEC Plus 245 / 6PL US | 245 | N | 다결정 | 1.637 | 1 | 45.3 | 0.451 | 14.97% | Mage Solar POWERTEC Plus 250 / 6 MN US
10277 | Mage Solar POWERTEC Plus 250 / 6 MN US | 250 | N | 단결정 | 1.631 | 1 | 46.1 | 0.454 | 15.33% | Mage Solar Powertec Plus 240/6PH
10278 | Mage Solar Powertec Plus 240/6PH | 240 | N | 다결정 | 1.623 | 1 | 47.1 | 0.48 | 14.79% | Mage Solar Powertec Plus 250/6 MH
10279 | Mage Solar Powertec Plus 250/6 MH | 250 | N | 단결정 | 1.623 | 1 | 47 | 0.43 | 15.4% | Mage Solar Powertec Plus 290/6-72 PH
10280 | Mage Solar Powertec Plus 290/6-72 PH | 290 | N | 다결정 | 1.936 | 1 | 47.1 | 0.48 | 14.98% | Mage Solar Powertec Plus 300/6-72 MH
10281 | Mage Solar Powertec Plus 300/6-72 MH | 300 | N | 단결정 | 1.936 | 1 | 47 | 0.43 | 15.5% | Mage Solar USA Powertec Plus 190/5 MH-US
10282 | Mage Solar USA Powertec Plus 190/5 MH-US | 190 | N | 단결정 | 1.277 | 1 | 45.8 | 0.46 | 14.88% | Mage Solar USA Powertec Plus 195/5MH-US
10283 | Mage Solar USA Powertec Plus 195/5MH-US | 195 | N | 단결정 | 1.277 | 1 | 45.8 | 0.46 | 15.27% | Mage Solar USA Powertec Plus 230/6 PH-US
10284 | Mage Solar USA Powertec Plus 230/6 PH-US | 230 | N | 다결정 | 1.623 | 1 | 46.1 | 0.46 | 14.17% | Mage Solar USA Powertec Plus 230/6 PL
10285 | Mage Solar USA Powertec Plus 230/6 PL | 230 | N | 다결정 | 1.637 | 1 | 47.2 | 0.451 | 14.05% | Mage Solar USA Powertec Plus 235/6 ML
10286 | Mage Solar USA Powertec Plus 235/6 ML | 235 | N | 단결정 | 1.637 | 1 | 46.5 | 0.519 | 14.36% | Mage Solar USA Powertec Plus 235/6 PL
10287 | Mage Solar USA Powertec Plus 235/6 PL | 235 | N | 다결정 | 1.637 | 1 | 47.2 | 0.451 | 14.36% | Mage Solar USA Powertec Plus 235/6PH-US
10288 | Mage Solar USA Powertec Plus 235/6PH-US | 235 | N | 다결정 | 1.623 | 1 | 43.3 | 0.611 | 14.48% | Mage Solar USA Powertec Plus 240/6 ML
10289 | Mage Solar USA Powertec Plus 240/6 ML | 240 | N | 단결정 | 1.637 | 1 | 46.5 | 0.519 | 14.66% | Mage Solar USA Powertec Plus 240/6 PL
10290 | Mage Solar USA Powertec Plus 240/6 PL | 240 | N | 다결정 | 1.637 | 1 | 47.2 | 0.451 | 14.66% | Mage Solar USA Powertec Plus 240/6 PNS
10291 | Mage Solar USA Powertec Plus 240/6 PNS | 240 | N | 다결정 | 1.631 | 1 | 48.2 | 0.451 | 14.71% | Mage Solar USA Powertec Plus 245/6 ML
10292 | Mage Solar USA Powertec Plus 245/6 ML | 245 | N | 단결정 | 1.637 | 1 | 46.5 | 0.519 | 14.97% | Mage Solar USA Powertec Plus 245/6 MNBS
10293 | Mage Solar USA Powertec Plus 245/6 MNBS | 245 | N | 단결정 | 1.631 | 1 | 47.5 | 0.462 | 15.02% | Mage Solar USA Powertec Plus 250/6 MNBS
10294 | Mage Solar USA Powertec Plus 250/6 MNBS | 250 | N | 단결정 | 1.631 | 1 | 47.5 | 0.462 | 15.33% | Mage Solar USA Powertec Plus 250/6 MNCS
10295 | Mage Solar USA Powertec Plus 250/6 MNCS | 250 | N | 단결정 | 1.601 | 1 | 46.4 | 0.463 | 15.62% | Mage Solar USA Powertec Plus 250/6 MNS
10296 | Mage Solar USA Powertec Plus 250/6 MNS | 250 | N | 단결정 | 1.631 | 1 | 46.8 | 0.47 | 15.33% | Mage Solar USA Powertec Plus 250/6 PL US
10297 | Mage Solar USA Powertec Plus 250/6 PL US | 250 | N | 다결정 | 1.637 | 1 | 45.3 | 0.451 | 15.27% | Mage Solar USA Powertec Plus 250/6 PL US AC
10298 | Mage Solar USA Powertec Plus 250/6 PL US AC | 250 | N | 다결정 | 1.637 | 1 | 45.3 | 0.451 | 15.27% | Mage Solar USA Powertec Plus 255/6 ML
10299 | Mage Solar USA Powertec Plus 255/6 ML | 255 | N | 단결정 | 1.637 | 1 | 46 | 0.457 | 15.58% | Mage Solar USA Powertec Plus 290 / 6-72 PH
10300 | Mage Solar USA Powertec Plus 290 / 6-72 PH | 290 | N | 다결정 | 1.936 | 1 | 47.1 | 0.48 | 14.98% | Mage Solar USA Powertec Plus 300/6 PL
10301 | Mage Solar USA Powertec Plus 300/6 PL | 300 | N | 다결정 | 1.937 | 1 | 49 | 0.518 | 15.49% | Malaysian Solar Resources MYS-60P/B3/CF-235
10302 | Malaysian Solar Resources MYS-60P/B3/CF-235 | 235 | N | 다결정 | 1.661 | 1 | 46.7 | 0.453 | 14.15% | Malaysian Solar Resources MYS-60P/B3/CF-240
10303 | Malaysian Solar Resources MYS-60P/B3/CF-240 | 240 | N | 다결정 | 1.661 | 1 | 46.7 | 0.453 | 14.45% | Malaysian Solar Resources MYS-60P/B3/CF-245
10304 | Malaysian Solar Resources MYS-60P/B3/CF-245 | 245 | N | 다결정 | 1.661 | 1 | 46.7 | 0.453 | 14.75% | Martifer Solar MTS225P
10305 | Martifer Solar MTS225P | 225 | N | 다결정 | 1.607 | 1 | 48.9 | 0.501 | 14% | MiaSole Flex-01 210W
10306 | MiaSole Flex-01 210W | 210 | Y | 화합형 | 1.708 | 1 | 47.5 | 0.493 | 12.3% | MiaSole Flex-01 70N
10307 | MiaSole Flex-01 70N | 70 | Y | 화합형 | 0.84 | 1 | 48.2 | 0.503 | 8.333% | MiaSole Flex-02 120N
10308 | MiaSole Flex-02 120N | 120 | Y | 화합형 | 1.61 | 1 | 60 | 0.459 | 7.453% | MiaSole Flex-02 220W
10309 | MiaSole Flex-02 220W | 220 | Y | 화합형 | 1.61 | 1 | 45 | 0.542 | 13.66% | MiaSole Flex-02 350W
10310 | MiaSole Flex-02 350W | 350 | Y | 화합형 | 2.572 | 1 | 61.1 | 0.402 | 13.61% | MiaSole Flex-02 70N
10311 | MiaSole Flex-02 70N | 70 | Y | 화합형 | 1.61 | 1 | 45.8 | 0.507 | 4.348% | MiaSole Flex-02-275N C132
10312 | MiaSole Flex-02-275N C132 | 275 | Y | 박막형 | 2.192 | 1 | 43.2 | 0.389 | 12.55% | MiaSole Flex-03 120N
10313 | MiaSole Flex-03 120N | 120 | Y | 박막형 | 0.898 | 1 | 48.2 | 0.361 | 13.36% | MiaSole Flex-03-280NL
10314 | MiaSole Flex-03-280NL | 280 | Y | 박막형 | 2.057 | 1 | 45.3 | 0.346 | 13.61% | MiaSole Flex-03-490W
10315 | MiaSole Flex-03-490W | 490 | Y | 박막형 | 3.336 | 1 | 47.9 | 0.315 | 14.69% | Miasole Flex-02-275N C132
10316 | Miasole Flex-02-275N C132 | 275 | Y | 박막형 | 2.192 | 1 | 43.2 | 0.389 | 12.55% | Miasole Flex-03 120N
10317 | Miasole Flex-03 120N | 120 | Y | 박막형 | 0.898 | 1 | 48.2 | 0.361 | 13.36% | Miasole Flex-03-280NL
10318 | Miasole Flex-03-280NL | 280 | Y | 박막형 | 2.057 | 1 | 45.3 | 0.346 | 13.61% | Miasole Flex-03-490W
10319 | Miasole Flex-03-490W | 490 | Y | 박막형 | 3.336 | 1 | 47.9 | 0.315 | 14.69% | Mission Solar Energy MSE260SO5T
10320 | Mission Solar Energy MSE260SO5T | 260 | N | 단결정 | 1.609 | 1 | 47.5 | 0.416 | 16.16% | Mission Solar Energy MSE265SO5T
10321 | Mission Solar Energy MSE265SO5T | 265 | N | 단결정 | 1.609 | 1 | 47.5 | 0.416 | 16.47% | Mission Solar Energy MSE270SO5T
10322 | Mission Solar Energy MSE270SO5T | 270 | N | 단결정 | 1.609 | 1 | 47.5 | 0.416 | 16.78% | Mission Solar Energy MSE275SO5T
10323 | Mission Solar Energy MSE275SO5T | 275 | N | 단결정 | 1.609 | 1 | 47.5 | 0.416 | 17.09% | Mission Solar Energy MSE280SO5T
10324 | Mission Solar Energy MSE280SO5T | 280 | N | 단결정 | 1.609 | 1 | 47.5 | 0.416 | 17.4% | Mission Solar Energy MSE285SQ5T
10325 | Mission Solar Energy MSE285SQ5T | 285 | N | 단결정 | 1.599 | 1 | 45.5 | 0.38 | 17.82% | Mission Solar Energy MSE290SB1A
10326 | Mission Solar Energy MSE290SB1A | 290 | N | 단결정 | 1.95 | 1 | 47 | 0.465 | 14.87% | Mission Solar Energy MSE290SQ5T
10327 | Mission Solar Energy MSE290SQ5T | 290 | N | 단결정 | 1.599 | 1 | 45.5 | 0.38 | 18.14% | Mission Solar Energy MSE295SB1A
10328 | Mission Solar Energy MSE295SB1A | 295 | N | 단결정 | 1.95 | 1 | 47 | 0.465 | 15.13% | Mission Solar Energy MSE295SQ5T
10329 | Mission Solar Energy MSE295SQ5T | 295 | N | 단결정 | 1.599 | 1 | 45.5 | 0.38 | 18.45% | Mission Solar Energy MSE300SB1A
10330 | Mission Solar Energy MSE300SB1A | 300 | N | 단결정 | 1.95 | 1 | 47 | 0.465 | 15.38% | Mission Solar Energy MSE300SQ5T
10331 | Mission Solar Energy MSE300SQ5T | 300 | N | 단결정 | 1.599 | 1 | 45.5 | 0.38 | 18.76% | Mission Solar Energy MSE305SB1A
10332 | Mission Solar Energy MSE305SB1A | 305 | N | 단결정 | 1.95 | 1 | 47 | 0.465 | 15.64% | Mission Solar Energy MSE310SB1A
10333 | Mission Solar Energy MSE310SB1A | 310 | N | 단결정 | 1.95 | 1 | 47 | 0.465 | 15.9% | Mission Solar Energy MSE315SB1A
10334 | Mission Solar Energy MSE315SB1A | 315 | N | 단결정 | 1.95 | 1 | 47 | 0.465 | 16.15% | Mission Solar Energy MSE320SB1A
10335 | Mission Solar Energy MSE320SB1A | 320 | N | 단결정 | 1.95 | 1 | 47 | 0.465 | 16.41% | Mission Solar Energy MSE320SO4J
10336 | Mission Solar Energy MSE320SO4J | 320 | N | 단결정 | 1.926 | 1 | 48.3 | 0.418 | 16.61% | Mission Solar Energy MSE325SB1A
10337 | Mission Solar Energy MSE325SB1A | 325 | N | 단결정 | 1.95 | 1 | 47 | 0.465 | 16.67% | Mission Solar Energy MSE325SO4J
10338 | Mission Solar Energy MSE325SO4J | 325 | N | 단결정 | 1.926 | 1 | 48.3 | 0.418 | 16.87% | Mission Solar Energy MSE330SB1A
10339 | Mission Solar Energy MSE330SB1A | 330 | N | 단결정 | 1.95 | 1 | 47 | 0.465 | 16.92% | Mission Solar Energy MSE330SO4J
10340 | Mission Solar Energy MSE330SO4J | 330 | N | 단결정 | 1.926 | 1 | 48.3 | 0.418 | 17.13% | Mission Solar Energy MSE335SB1A
10341 | Mission Solar Energy MSE335SB1A | 335 | N | 단결정 | 1.95 | 1 | 48.1 | 0.52 | 17.18% | Mission Solar Energy MSE335SO4J
10342 | Mission Solar Energy MSE335SO4J | 335 | N | 단결정 | 1.926 | 1 | 48.3 | 0.418 | 17.39% | Mission Solar Energy MSE340SO4J
10343 | Mission Solar Energy MSE340SO4J | 340 | N | 단결정 | 1.926 | 1 | 48.3 | 0.418 | 17.65% | Mission Solar Energy MSE345SO4J
10344 | Mission Solar Energy MSE345SO4J | 345 | N | 단결정 | 1.926 | 1 | 48.3 | 0.418 | 17.91% | Mission Solar Energy MSE345SQ4S
10345 | Mission Solar Energy MSE345SQ4S | 345 | N | 단결정 | 1.914 | 1 | 45.5 | 0.38 | 18.03% | Mission Solar Energy MSE350SQ4S
10346 | Mission Solar Energy MSE350SQ4S | 350 | N | 단결정 | 1.914 | 1 | 45.5 | 0.38 | 18.29% | Mission Solar Energy MSE355SQ4S
10347 | Mission Solar Energy MSE355SQ4S | 355 | N | 단결정 | 1.914 | 1 | 45.5 | 0.38 | 18.55% | Mission Solar Energy MSE360SQ4S
10348 | Mission Solar Energy MSE360SQ4S | 360 | N | 단결정 | 1.914 | 1 | 45.5 | 0.38 | 18.81% | Mission Solar Energy MSE365SQ4S
10349 | Mission Solar Energy MSE365SQ4S | 365 | N | 단결정 | 1.914 | 1 | 45.5 | 0.38 | 19.07% | Misson Solar Energy MSE305SE1A
10350 | Misson Solar Energy MSE305SE1A | 305 | N | 단결정 | 1.88 | 1 | 47.3 | 0.41 | 16.22% | Misson Solar Energy MSE305SE1J
10351 | Misson Solar Energy MSE305SE1J | 305 | N | 단결정 | 1.88 | 1 | 47.3 | 0.414 | 16.22% | Misson Solar Energy MSE310SE1A
10352 | Misson Solar Energy MSE310SE1A | 310 | N | 단결정 | 1.88 | 1 | 47.3 | 0.41 | 16.49% | Misson Solar Energy MSE310SE1J
10353 | Misson Solar Energy MSE310SE1J | 310 | N | 단결정 | 1.88 | 1 | 47.3 | 0.414 | 16.49% | Misson Solar Energy MSE315SE1A
10354 | Misson Solar Energy MSE315SE1A | 315 | N | 단결정 | 1.88 | 1 | 47.3 | 0.41 | 16.76% | Misson Solar Energy MSE315SE1J
10355 | Misson Solar Energy MSE315SE1J | 315 | N | 단결정 | 1.88 | 1 | 47.3 | 0.414 | 16.76% | Misson Solar Energy MSE320SE1A
10356 | Misson Solar Energy MSE320SE1A | 320 | N | 단결정 | 1.88 | 1 | 47.3 | 0.41 | 17.02% | Misson Solar Energy MSE320SE1J
10357 | Misson Solar Energy MSE320SE1J | 320 | N | 단결정 | 1.88 | 1 | 47.3 | 0.414 | 17.02% | Misson Solar Energy MSE325SE1A
10358 | Misson Solar Energy MSE325SE1A | 325 | N | 단결정 | 1.88 | 1 | 47.3 | 0.41 | 17.29% | Misson Solar Energy MSE325SE1J
10359 | Misson Solar Energy MSE325SE1J | 325 | N | 단결정 | 1.88 | 1 | 47.3 | 0.414 | 17.29% | Misson Solar Energy MSE330SE1A
10360 | Misson Solar Energy MSE330SE1A | 330 | N | 단결정 | 1.88 | 1 | 47.3 | 0.41 | 17.55% | Misson Solar Energy MSE330SE1J
10361 | Misson Solar Energy MSE330SE1J | 330 | N | 단결정 | 1.88 | 1 | 47.3 | 0.414 | 17.55% | Misson Solar Energy MSE335SE1A
10362 | Misson Solar Energy MSE335SE1A | 335 | N | 단결정 | 1.88 | 1 | 47.3 | 0.41 | 17.82% | Misson Solar Energy MSE335SE1J
10363 | Misson Solar Energy MSE335SE1J | 335 | N | 단결정 | 1.88 | 1 | 47.3 | 0.414 | 17.82% | Mitsubishi Electric PV-EE120MF5F
10364 | Mitsubishi Electric PV-EE120MF5F | 120 | N | 다결정 | 1.008 | 1 | 43 | 0.474 | 11.9% | Mitsubishi Electric PV-EE125MF5F
10365 | Mitsubishi Electric PV-EE125MF5F | 125 | N | 다결정 | 1.008 | 1 | 43 | 0.51 | 12.4% | Mitsubishi Electric PV-EE130MF5F
10366 | Mitsubishi Electric PV-EE130MF5F | 130 | N | 다결정 | 1.008 | 1 | 43 | 0.51 | 12.9% | Mitsubishi Electric PV-MF160EB4
10367 | Mitsubishi Electric PV-MF160EB4 | 160 | N | 다결정 | 1.264 | 1 | 46.4 | 0.493 | 12.66% | Mitsubishi Electric PV-MF165EB4
10368 | Mitsubishi Electric PV-MF165EB4 | 165 | N | 다결정 | 1.264 | 1 | 46.4 | 0.493 | 13.05% | Mitsubishi Electric PV-MF170EB3
10369 | Mitsubishi Electric PV-MF170EB3 | 170 | N | 다결정 | 1.264 | 1 | 46.4 | 0.493 | 13.45% | Mitsubishi Electric PV-MF170EB4
10370 | Mitsubishi Electric PV-MF170EB4 | 170 | N | 다결정 | 1.264 | 1 | 46.4 | 0.493 | 13.45% | Mitsubishi Electric PV-MF170UD4
10371 | Mitsubishi Electric PV-MF170UD4 | 170 | N | 다결정 | 1.384 | 1 | 47.3 | 0.443 | 12.28% | Mitsubishi Electric PV-MF175UD4
10372 | Mitsubishi Electric PV-MF175UD4 | 175 | N | 다결정 | 1.384 | 1 | 47.3 | 0.443 | 12.64% | Mitsubishi Electric PV-MF180UD4
10373 | Mitsubishi Electric PV-MF180UD4 | 180 | N | 다결정 | 1.384 | 1 | 47.3 | 0.443 | 13.01% | Mitsubishi Electric PV-MJE265FB
10374 | Mitsubishi Electric PV-MJE265FB | 265 | N | 단결정 | 1.434 | 1 | 46 | 0.465 | 18.48% | Mitsubishi Electric PV-MJE270FB
10375 | Mitsubishi Electric PV-MJE270FB | 270 | N | 단결정 | 1.434 | 1 | 46 | 0.465 | 18.83% | Mitsubishi Electric PV-MJE275FB
10376 | Mitsubishi Electric PV-MJE275FB | 275 | N | 다결정 | 1.627 | 1 | 46 | 0.465 | 16.9% | Mitsubishi Electric PV-MJU235GB
10377 | Mitsubishi Electric PV-MJU235GB | 235 | N | 단결정 | 1.526 | 1 | 45 | 0.456 | 15.4% | Mitsubishi Electric PV-MJU240GB
10378 | Mitsubishi Electric PV-MJU240GB | 240 | N | 단결정 | 1.526 | 1 | 45 | 0.456 | 15.73% | Mitsubishi Electric PV-MJU245GB
10379 | Mitsubishi Electric PV-MJU245GB | 245 | N | 단결정 | 1.526 | 1 | 45 | 0.456 | 16.06% | Mitsubishi Electric PV-MLE255HD
10380 | Mitsubishi Electric PV-MLE255HD | 255 | N | 단결정 | 1.528 | 1 | 45.7 | 0.454 | 16.69% | Mitsubishi Electric PV-MLE260HD
10381 | Mitsubishi Electric PV-MLE260HD | 260 | N | 단결정 | 1.528 | 1 | 45.7 | 0.454 | 17.02% | Mitsubishi Electric PV-MLE265HD
10382 | Mitsubishi Electric PV-MLE265HD | 265 | N | 단결정 | 1.46 | 1 | 45.9 | 0.466 | 18.15% | Mitsubishi Electric PV-MLE265HD2
10383 | Mitsubishi Electric PV-MLE265HD2 | 265 | N | 단결정 | 1.46 | 1 | 48.5 | 0.433 | 18.15% | Mitsubishi Electric PV-MLE270HD
10384 | Mitsubishi Electric PV-MLE270HD | 270 | N | 단결정 | 1.46 | 1 | 46.5 | 0.481 | 18.49% | Mitsubishi Electric PV-MLE270HD2
10385 | Mitsubishi Electric PV-MLE270HD2 | 270 | N | 단결정 | 1.46 | 1 | 48.5 | 0.433 | 18.49% | Mitsubishi Electric PV-MLE275HD2
10386 | Mitsubishi Electric PV-MLE275HD2 | 275 | N | 단결정 | 1.46 | 1 | 48.5 | 0.433 | 18.84% | Mitsubishi Electric PV-MLE280HD2
10387 | Mitsubishi Electric PV-MLE280HD2 | 280 | N | 단결정 | 1.46 | 1 | 48.5 | 0.433 | 19.18% | Mitsubishi Electric PV-MLU250HC
10388 | Mitsubishi Electric PV-MLU250HC | 250 | N | 단결정 | 1.528 | 1 | 45.7 | 0.454 | 16.36% | Mitsubishi Electric PV-MLU255HC
10389 | Mitsubishi Electric PV-MLU255HC | 255 | N | 단결정 | 1.528 | 1 | 45.7 | 0.454 | 16.69% | Mitsubishi Electric PV-MLU260HC
10390 | Mitsubishi Electric PV-MLU260HC | 260 | N | 단결정 | 1.528 | 1 | 45.7 | 0.454 | 17.02% | Mitsubishi Electric PV-UD170MF5
10391 | Mitsubishi Electric PV-UD170MF5 | 170 | N | 다결정 | 1.383 | 1 | 45 | 0.51 | 12.29% | Mitsubishi Electric PV-UD175MF5
10392 | Mitsubishi Electric PV-UD175MF5 | 175 | N | 다결정 | 1.383 | 1 | 46.4 | 0.44 | 12.65% | Mitsubishi Electric PV-UD180MF5
10393 | Mitsubishi Electric PV-UD180MF5 | 180 | N | 다결정 | 1.383 | 1 | 46.4 | 0.44 | 13.02% | Mitsubishi Electric PV-UD185HA6
10394 | Mitsubishi Electric PV-UD185HA6 | 185 | N | 다결정 | 1.383 | 1 | 45.2 | 0.381 | 13.38% | Mitsubishi Electric PV-UD185MF5
10395 | Mitsubishi Electric PV-UD185MF5 | 185 | N | 다결정 | 1.383 | 1 | 46.4 | 0.44 | 13.38% | Mitsubishi Electric PV-UD190HA6
10396 | Mitsubishi Electric PV-UD190HA6 | 190 | N | 다결정 | 1.383 | 1 | 45.2 | 0.381 | 13.74% | Mitsubishi Electric PV-UD190MF5
10397 | Mitsubishi Electric PV-UD190MF5 | 190 | N | 다결정 | 1.384 | 1 | 47.4 | 0.443 | 13.73% | Mitsubishi Electric PV-UD195HA6
10398 | Mitsubishi Electric PV-UD195HA6 | 195 | N | 다결정 | 1.383 | 1 | 45.2 | 0.381 | 14.1% | Mitsubishi Electric PV-UJ212G6
10399 | Mitsubishi Electric PV-UJ212G6 | 212 | N | 다결정 | 1.648 | 1 | 45.5 | 0.37 | 12.86% | Mitsubishi Electric PV-UJ218G6
10400 | Mitsubishi Electric PV-UJ218G6 | 218 | N | 다결정 | 1.648 | 1 | 45.5 | 0.37 | 13.23% | Mitsubishi Electric PV-UJ220GA6
10401 | Mitsubishi Electric PV-UJ220GA6 | 220 | N | 다결정 | 1.648 | 1 | 47 | 0.41 | 13.35% | Mitsubishi Electric PV-UJ220GA6-D
10402 | Mitsubishi Electric PV-UJ220GA6-D | 220 | N | 다결정 | 1.648 | 1 | 47 | 0.41 | 13.35% | Mitsubishi Electric PV-UJ224G6
10403 | Mitsubishi Electric PV-UJ224G6 | 224 | N | 다결정 | 1.648 | 1 | 45.5 | 0.37 | 13.59% | Mitsubishi Electric PV-UJ225GA6
10404 | Mitsubishi Electric PV-UJ225GA6 | 225 | N | 다결정 | 1.648 | 1 | 47 | 0.41 | 13.65% | Mitsubishi Electric PV-UJ225GA6-D
10405 | Mitsubishi Electric PV-UJ225GA6-D | 225 | N | 다결정 | 1.648 | 1 | 47 | 0.41 | 13.65% | Mitsubishi Electric PV-UJ230GA6
10406 | Mitsubishi Electric PV-UJ230GA6 | 230 | N | 다결정 | 1.648 | 1 | 47 | 0.41 | 13.96% | Mitsubishi Electric PV-UJ230GA6-D
10407 | Mitsubishi Electric PV-UJ230GA6-D | 230 | N | 다결정 | 1.648 | 1 | 47 | 0.41 | 13.96% | Mitsubishi Electric PV-UJ235GA6
10408 | Mitsubishi Electric PV-UJ235GA6 | 235 | N | 다결정 | 1.648 | 1 | 47 | 0.41 | 14.26% | Mitsubishi Electric PV-UJ235GA6-D
10409 | Mitsubishi Electric PV-UJ235GA6-D | 235 | N | 다결정 | 1.648 | 1 | 47 | 0.41 | 14.26% | Montech Solar MTS-215-P
10410 | Montech Solar MTS-215-P | 215 | N | 다결정 | 1.567 | 1 | 47.4 | 0.495 | 13.72% | Montech Solar MTS-220-P
10411 | Montech Solar MTS-220-P | 220 | N | 다결정 | 1.567 | 1 | 47.4 | 0.495 | 14.04% | Montech Solar MTS-225-P
10412 | Montech Solar MTS-225-P | 225 | N | 다결정 | 1.567 | 1 | 47.4 | 0.495 | 14.36% | Montech Solar MTS-230-P
10413 | Montech Solar MTS-230-P | 230 | N | 다결정 | 1.567 | 1 | 47.4 | 0.495 | 14.68% | Montech Solar MTS-235-M
10414 | Montech Solar MTS-235-M | 235 | N | 단결정 | 1.635 | 1 | 49.9 | 0.482 | 14.37% | Montech Solar MTS-240-M
10415 | Montech Solar MTS-240-M | 240 | N | 단결정 | 1.635 | 1 | 49.9 | 0.482 | 14.68% | Montech Solar MTS-245-M
10416 | Montech Solar MTS-245-M | 245 | N | 단결정 | 1.635 | 1 | 49.9 | 0.482 | 14.98% | Montech Solar MTS-250-M
10417 | Montech Solar MTS-250-M | 250 | N | 단결정 | 1.635 | 1 | 49.9 | 0.482 | 15.29% | Moser Baer Photovoltaic MBPV CAAP 210
10418 | Moser Baer Photovoltaic MBPV CAAP 210 | 210 | N | 다결정 | 1.63 | 1 | 48.7 | 0.435 | 12.88% | Moser Baer Photovoltaic MBPV CAAP 215W
10419 | Moser Baer Photovoltaic MBPV CAAP 215W | 215 | N | 다결정 | 1.509 | 1 | 48.7 | 0.435 | 14.25% | Moser Baer Photovoltaic MBPV CAAP 220
10420 | Moser Baer Photovoltaic MBPV CAAP 220 | 220 | N | 다결정 | 1.63 | 1 | 48.7 | 0.435 | 13.5% | Moser Baer Photovoltaic MBPV CAAP BB 210W
10421 | Moser Baer Photovoltaic MBPV CAAP BB 210W | 210 | N | 다결정 | 1.583 | 1 | 44.5 | 0.489 | 13.27% | Moser Baer Photovoltaic MBPV CAAP BB 215W
10422 | Moser Baer Photovoltaic MBPV CAAP BB 215W | 215 | N | 다결정 | 1.583 | 1 | 44.5 | 0.489 | 13.58% | Moser Baer Photovoltaic MBPV CAAP BB 220W
10423 | Moser Baer Photovoltaic MBPV CAAP BB 220W | 220 | N | 다결정 | 1.583 | 1 | 44.5 | 0.489 | 13.9% | Moser Baer Photovoltaic MBPV CAAP BB 225W
10424 | Moser Baer Photovoltaic MBPV CAAP BB 225W | 225 | N | 다결정 | 1.583 | 1 | 44.5 | 0.489 | 14.21% | Moser Baer Photovoltaic MBPV CAAP BB 230W
10425 | Moser Baer Photovoltaic MBPV CAAP BB 230W | 230 | N | 다결정 | 1.583 | 1 | 44.5 | 0.489 | 14.53% | Moser Baer Photovoltaic MBPV CAAP BB 235W
10426 | Moser Baer Photovoltaic MBPV CAAP BB 235W | 235 | N | 다결정 | 1.646 | 1 | 46.9 | 0.503 | 14.28% | Moser Baer Photovoltaic MBPV CAAP BB 240W
10427 | Moser Baer Photovoltaic MBPV CAAP BB 240W | 240 | N | 다결정 | 1.646 | 1 | 46.9 | 0.503 | 14.58% | Moser Baer Photovoltaic MBPV CAAP BB 245W
10428 | Moser Baer Photovoltaic MBPV CAAP BB 245W | 245 | N | 다결정 | 1.646 | 1 | 46.9 | 0.503 | 14.88% | Moser Baer Solar MBSL eLITE 60 3x 225
10429 | Moser Baer Solar MBSL eLITE 60 3x 225 | 225 | N | 다결정 | 1.501 | 1 | 47.1 | 0.447 | 14.99% | Moser Baer Solar MBSL eLITE 60 3x 230
10430 | Moser Baer Solar MBSL eLITE 60 3x 230 | 230 | N | 다결정 | 1.501 | 1 | 47.1 | 0.447 | 15.32% | Moser Baer Solar MBSL eLITE 60 3x 235
10431 | Moser Baer Solar MBSL eLITE 60 3x 235 | 235 | N | 다결정 | 1.501 | 1 | 47.1 | 0.447 | 15.66% | Moser Baer Solar MBSL eLITE 60 3x 240
10432 | Moser Baer Solar MBSL eLITE 60 3x 240 | 240 | N | 다결정 | 1.501 | 1 | 47.1 | 0.447 | 15.99% | Moser Baer Solar MBSL eLITE 60 3x 245
10433 | Moser Baer Solar MBSL eLITE 60 3x 245 | 245 | N | 다결정 | 1.501 | 1 | 47.1 | 0.447 | 16.32% | Motech Americas GEPVp-205-MSA
10434 | Motech Americas GEPVp-205-MSA | 205 | N | 다결정 | 1.421 | 1 | 47.4 | 0.442 | 14.43% | Motech Americas GEPVp-205-MSB
10435 | Motech Americas GEPVp-205-MSB | 205 | N | 다결정 | 1.421 | 1 | 47.7 | 0.444 | 14.43% | Motech Americas GEPVp-210-MSA
10436 | Motech Americas GEPVp-210-MSA | 210 | N | 다결정 | 1.421 | 1 | 47.4 | 0.442 | 14.78% | Motech Americas GEPVp-210-MSB
10437 | Motech Americas GEPVp-210-MSB | 210 | N | 다결정 | 1.421 | 1 | 47.7 | 0.444 | 14.78% | Motech Americas IM54B2-200-XXXXXX
10438 | Motech Americas IM54B2-200-XXXXXX | 200 | N | 다결정 | 1.48 | 1 | 49.9 | 0.45 | 13.51% | Motech Americas IM54B2-205-XXXXXX
10439 | Motech Americas IM54B2-205-XXXXXX | 205 | N | 다결정 | 1.48 | 1 | 49.9 | 0.45 | 13.85% | Motech Americas IM54B2-210-XXXXXX
10440 | Motech Americas IM54B2-210-XXXXXX | 210 | N | 다결정 | 1.48 | 1 | 49.9 | 0.45 | 14.19% | Motech Americas IM54B2-215-XXXXXX
10441 | Motech Americas IM54B2-215-XXXXXX | 215 | N | 다결정 | 1.48 | 1 | 49.9 | 0.45 | 14.53% | Motech Americas IM54B3-205-XXXXXX
10442 | Motech Americas IM54B3-205-XXXXXX | 205 | N | 다결정 | 1.48 | 1 | 48.8 | 0.487 | 13.85% | Motech Americas IM54B3-210-XXXXXX
10443 | Motech Americas IM54B3-210-XXXXXX | 210 | N | 다결정 | 1.48 | 1 | 48.8 | 0.487 | 14.19% | Motech Americas IM54B3-215-XXXXXX
10444 | Motech Americas IM54B3-215-XXXXXX | 215 | N | 다결정 | 1.48 | 1 | 48.8 | 0.487 | 14.53% | Motech Americas IM54B3-220-XXXXXX
10445 | Motech Americas IM54B3-220-XXXXXX | 220 | N | 다결정 | 1.48 | 1 | 48.8 | 0.487 | 14.86% | Motech Americas IM54B3-225-XXXXXX
10446 | Motech Americas IM54B3-225-XXXXXX | 225 | N | 다결정 | 1.48 | 1 | 48.8 | 0.487 | 15.2% | Motech Americas IM54C2-200-XXXXXX
10447 | Motech Americas IM54C2-200-XXXXXX | 200 | N | 다결정 | 1.48 | 1 | 47.4 | 0.452 | 13.51% | Motech Americas IM54C2-205-XXXXXX
10448 | Motech Americas IM54C2-205-XXXXXX | 205 | N | 다결정 | 1.48 | 1 | 47.4 | 0.452 | 13.85% | Motech Americas IM54C2-210-XXXXXX
10449 | Motech Americas IM54C2-210-XXXXXX | 210 | N | 다결정 | 1.48 | 1 | 47.4 | 0.452 | 14.19% | Motech Americas IM54C2-215-XXXXXX
10450 | Motech Americas IM54C2-215-XXXXXX | 215 | N | 다결정 | 1.48 | 1 | 48.5 | 0.46 | 14.53% | Motech Americas IM54C2-220-XXXXXX
10451 | Motech Americas IM54C2-220-XXXXXX | 220 | N | 다결정 | 1.48 | 1 | 48.5 | 0.46 | 14.86% | Motech Americas IM54C3-200-XXXXXX
10452 | Motech Americas IM54C3-200-XXXXXX | 200 | N | 다결정 | 1.48 | 1 | 47.4 | 0.452 | 13.51% | Motech Americas IM54C3-205-XXXXXX
10453 | Motech Americas IM54C3-205-XXXXXX | 205 | N | 다결정 | 1.48 | 1 | 47.4 | 0.452 | 13.85% | Motech Americas IM54C3-210-XXXXXX
10454 | Motech Americas IM54C3-210-XXXXXX | 210 | N | 다결정 | 1.48 | 1 | 47.4 | 0.452 | 14.19% | Motech Americas IM54C3-215-XXXXXX
10455 | Motech Americas IM54C3-215-XXXXXX | 215 | N | 다결정 | 1.48 | 1 | 48.5 | 0.46 | 14.53% | Motech Americas IM54C3-220-XXXXXX
10456 | Motech Americas IM54C3-220-XXXXXX | 220 | N | 다결정 | 1.48 | 1 | 48.5 | 0.46 | 14.86% | Motech Americas IM54C3-225-XXXXXX
10457 | Motech Americas IM54C3-225-XXXXXX | 225 | N | 다결정 | 1.48 | 1 | 48.5 | 0.46 | 15.2% | Motech Americas IM54D2-200-XXXXXX
10458 | Motech Americas IM54D2-200-XXXXXX | 200 | N | 다결정 | 1.48 | 1 | 47.4 | 0.452 | 13.51% | Motech Americas IM54D2-205-XXXXXX
10459 | Motech Americas IM54D2-205-XXXXXX | 205 | N | 다결정 | 1.48 | 1 | 47.4 | 0.452 | 13.85% | Motech Americas IM54D2-210-XXXXXX
10460 | Motech Americas IM54D2-210-XXXXXX | 210 | N | 다결정 | 1.48 | 1 | 47.4 | 0.452 | 14.19% | Motech Americas IM54D2-215-XXXXXX
10461 | Motech Americas IM54D2-215-XXXXXX | 215 | N | 다결정 | 1.48 | 1 | 48.5 | 0.46 | 14.53% | Motech Americas IM54D2-220-XXXXXX
10462 | Motech Americas IM54D2-220-XXXXXX | 220 | N | 다결정 | 1.48 | 1 | 48.5 | 0.46 | 14.86% | Motech Americas IM54D3-200-XXXXXX
10463 | Motech Americas IM54D3-200-XXXXXX | 200 | N | 다결정 | 1.48 | 1 | 47.4 | 0.452 | 13.51% | Motech Americas IM54D3-205-XXXXXX
10464 | Motech Americas IM54D3-205-XXXXXX | 205 | N | 다결정 | 1.48 | 1 | 47.4 | 0.452 | 13.85% | Motech Americas IM54D3-210-XXXXXX
10465 | Motech Americas IM54D3-210-XXXXXX | 210 | N | 다결정 | 1.48 | 1 | 47.4 | 0.452 | 14.19% | Motech Americas IM54D3-215-XXXXXX
10466 | Motech Americas IM54D3-215-XXXXXX | 215 | N | 다결정 | 1.48 | 1 | 48.5 | 0.46 | 14.53% | Motech Americas IM54D3-220-XXXXXX
10467 | Motech Americas IM54D3-220-XXXXXX | 220 | N | 다결정 | 1.48 | 1 | 48.5 | 0.46 | 14.86% | Motech Americas IM54D3-225-XXXXXX
10468 | Motech Americas IM54D3-225-XXXXXX | 225 | N | 다결정 | 1.48 | 1 | 48.5 | 0.46 | 15.2% | Motech Americas IM60B2-225-XXXXXX
10469 | Motech Americas IM60B2-225-XXXXXX | 225 | N | 다결정 | 1.637 | 1 | 48.6 | 0.491 | 13.74% | Motech Americas IM60B2-230-XXXXXX
10470 | Motech Americas IM60B2-230-XXXXXX | 230 | N | 다결정 | 1.637 | 1 | 48.6 | 0.491 | 14.05% | Motech Americas IM60B2-235-XXXXXX
10471 | Motech Americas IM60B2-235-XXXXXX | 235 | N | 다결정 | 1.637 | 1 | 48.6 | 0.491 | 14.36% | Motech Americas IM60B2-240-XXXXXX
10472 | Motech Americas IM60B2-240-XXXXXX | 240 | N | 다결정 | 1.637 | 1 | 48.6 | 0.491 | 14.66% | Motech Americas IM60B2-245-XXXXXX
10473 | Motech Americas IM60B2-245-XXXXXX | 245 | N | 다결정 | 1.637 | 1 | 48.6 | 0.491 | 14.97% | Motech Americas IM60B3-225-XXXXXX
10474 | Motech Americas IM60B3-225-XXXXXX | 225 | N | 다결정 | 1.637 | 1 | 48.6 | 0.491 | 13.74% | Motech Americas IM60B3-230-XXXXXX
10475 | Motech Americas IM60B3-230-XXXXXX | 230 | N | 다결정 | 1.637 | 1 | 48.6 | 0.491 | 14.05% | Motech Americas IM60B3-235-XXXXXX
10476 | Motech Americas IM60B3-235-XXXXXX | 235 | N | 다결정 | 1.637 | 1 | 48.6 | 0.491 | 14.36% | Motech Americas IM60B3-240-XXXXXX
10477 | Motech Americas IM60B3-240-XXXXXX | 240 | N | 다결정 | 1.637 | 1 | 47.4 | 0.483 | 14.66% | Motech Americas IM60B3-245-XXXXXX
10478 | Motech Americas IM60B3-245-XXXXXX | 245 | N | 다결정 | 1.637 | 1 | 47.4 | 0.483 | 14.97% | Motech Americas IM60B3-250-XXXXXX
10479 | Motech Americas IM60B3-250-XXXXXX | 250 | N | 다결정 | 1.637 | 1 | 44.6 | 0.444 | 15.27% | Motech Americas IM60B3-255-XXXXXX
10480 | Motech Americas IM60B3-255-XXXXXX | 255 | N | 다결정 | 1.637 | 1 | 44.6 | 0.444 | 15.58% | Motech Americas IM60B3-260-XXXXXX
10481 | Motech Americas IM60B3-260-XXXXXX | 260 | N | 다결정 | 1.637 | 1 | 44.6 | 0.444 | 15.88% | Motech Americas IM60B3-265-XXXXXX
10482 | Motech Americas IM60B3-265-XXXXXX | 265 | N | 다결정 | 1.637 | 1 | 44.6 | 0.444 | 16.19% | Motech Americas IM60B3-270-XXXXXX
10483 | Motech Americas IM60B3-270-XXXXXX | 270 | N | 다결정 | 1.637 | 1 | 44.6 | 0.444 | 16.49% | Motech Americas IM60C2-235-XXXXXX
10484 | Motech Americas IM60C2-235-XXXXXX | 235 | N | 다결정 | 1.637 | 1 | 48.5 | 0.457 | 14.36% | Motech Americas IM60C2-240-XXXXXX
10485 | Motech Americas IM60C2-240-XXXXXX | 240 | N | 다결정 | 1.637 | 1 | 48.5 | 0.457 | 14.66% | Motech Americas IM60C2-245-XXXXXX
10486 | Motech Americas IM60C2-245-XXXXXX | 245 | N | 다결정 | 1.637 | 1 | 48.5 | 0.457 | 14.97% | Motech Americas IM60C2-250-XXXXXX
10487 | Motech Americas IM60C2-250-XXXXXX | 250 | N | 다결정 | 1.637 | 1 | 48.5 | 0.457 | 15.27% | Motech Americas IM60C3-230-XXXXXX
10488 | Motech Americas IM60C3-230-XXXXXX | 230 | N | 다결정 | 1.637 | 1 | 49.8 | 0.457 | 14.05% | Motech Americas IM60C3-235-XXXXXX
10489 | Motech Americas IM60C3-235-XXXXXX | 235 | N | 다결정 | 1.637 | 1 | 49.8 | 0.457 | 14.36% | Motech Americas IM60C3-240-XXXXXX
10490 | Motech Americas IM60C3-240-XXXXXX | 240 | N | 다결정 | 1.637 | 1 | 49.8 | 0.457 | 14.66% | Motech Americas IM60C3-245-XXXXXX
10491 | Motech Americas IM60C3-245-XXXXXX | 245 | N | 다결정 | 1.637 | 1 | 49.8 | 0.457 | 14.97% | Motech Americas IM60C3-250-XXXXXX
10492 | Motech Americas IM60C3-250-XXXXXX | 250 | N | 다결정 | 1.637 | 1 | 43.3 | 0.451 | 15.27% | Motech Americas IM60C3-255-XXXXXX
10493 | Motech Americas IM60C3-255-XXXXXX | 255 | N | 다결정 | 1.637 | 1 | 43.3 | 0.451 | 15.58% | Motech Americas IM60C3-260-XXXXXX
10494 | Motech Americas IM60C3-260-XXXXXX | 260 | N | 다결정 | 1.637 | 1 | 43.3 | 0.451 | 15.88% | Motech Americas IM60C3-265-XXXXXX
10495 | Motech Americas IM60C3-265-XXXXXX | 265 | N | 다결정 | 1.637 | 1 | 43.3 | 0.451 | 16.19% | Motech Americas IM60C3-270-XXXXXX
10496 | Motech Americas IM60C3-270-XXXXXX | 270 | N | 다결정 | 1.637 | 1 | 43.3 | 0.451 | 16.49% | Motech Americas IM60D2-235-XXXXXX
10497 | Motech Americas IM60D2-235-XXXXXX | 235 | N | 다결정 | 1.637 | 1 | 48.5 | 0.457 | 14.36% | Motech Americas IM60D2-240-XXXXXX
10498 | Motech Americas IM60D2-240-XXXXXX | 240 | N | 다결정 | 1.637 | 1 | 48.5 | 0.457 | 14.66% | Motech Americas IM60D2-245-XXXXXX
10499 | Motech Americas IM60D2-245-XXXXXX | 245 | N | 다결정 | 1.637 | 1 | 48.5 | 0.457 | 14.97% | Motech Americas IM60D2-250-XXXXXX
10500 | Motech Americas IM60D2-250-XXXXXX | 250 | N | 다결정 | 1.637 | 1 | 48.5 | 0.457 | 15.27% | Motech Americas IM60D3-230-XXXXXX
10501 | Motech Americas IM60D3-230-XXXXXX | 230 | N | 다결정 | 1.637 | 1 | 49.8 | 0.457 | 14.05% | Motech Americas IM60D3-235-XXXXXX
10502 | Motech Americas IM60D3-235-XXXXXX | 235 | N | 다결정 | 1.637 | 1 | 49.8 | 0.457 | 14.36% | Motech Americas IM60D3-240-XXXXXX
10503 | Motech Americas IM60D3-240-XXXXXX | 240 | N | 다결정 | 1.637 | 1 | 49.8 | 0.457 | 14.66% | Motech Americas IM60D3-245-XXXXXX
10504 | Motech Americas IM60D3-245-XXXXXX | 245 | N | 다결정 | 1.637 | 1 | 49.8 | 0.457 | 14.97% | Motech Americas IM60D3-250-XXXXXX
10505 | Motech Americas IM60D3-250-XXXXXX | 250 | N | 다결정 | 1.637 | 1 | 43.3 | 0.451 | 15.27% | Motech Americas IM60D3-255-XXXXXX
10506 | Motech Americas IM60D3-255-XXXXXX | 255 | N | 다결정 | 1.637 | 1 | 43.3 | 0.451 | 15.58% | Motech Americas IM60D3-260-XXXXXX
10507 | Motech Americas IM60D3-260-XXXXXX | 260 | N | 다결정 | 1.637 | 1 | 43.3 | 0.451 | 15.88% | Motech Americas IM60D3-265-XXXXXX
10508 | Motech Americas IM60D3-265-XXXXXX | 265 | N | 다결정 | 1.637 | 1 | 43.3 | 0.451 | 16.19% | Motech Americas IM60D3-270-XXXXXX
10509 | Motech Americas IM60D3-270-XXXXXX | 270 | N | 다결정 | 1.637 | 1 | 43.3 | 0.451 | 16.49% | Motech Americas IM72C2-280-XXXXXX
10510 | Motech Americas IM72C2-280-XXXXXX | 280 | N | 다결정 | 1.95 | 1 | 48.2 | 0.452 | 14.36% | Motech Americas IM72C2-285-XXXXXX
10511 | Motech Americas IM72C2-285-XXXXXX | 285 | N | 다결정 | 1.95 | 1 | 48.2 | 0.452 | 14.62% | Motech Americas IM72C2-290-XXXXXX
10512 | Motech Americas IM72C2-290-XXXXXX | 290 | N | 다결정 | 1.95 | 1 | 48.2 | 0.452 | 14.87% | Motech Americas IM72C2-295-XXXXXX
10513 | Motech Americas IM72C2-295-XXXXXX | 295 | N | 다결정 | 1.95 | 1 | 48.2 | 0.452 | 15.13% | Motech Americas IM72C3-280-XXXXXX
10514 | Motech Americas IM72C3-280-XXXXXX | 280 | N | 다결정 | 1.95 | 1 | 48 | 0.459 | 14.36% | Motech Americas IM72C3-285-XXXXXX
10515 | Motech Americas IM72C3-285-XXXXXX | 285 | N | 다결정 | 1.95 | 1 | 48 | 0.459 | 14.62% | Motech Americas IM72C3-290-XXXXXX
10516 | Motech Americas IM72C3-290-XXXXXX | 290 | N | 다결정 | 1.95 | 1 | 48 | 0.459 | 14.87% | Motech Americas IM72C3-295-XXXXXX
10517 | Motech Americas IM72C3-295-XXXXXX | 295 | N | 다결정 | 1.95 | 1 | 48 | 0.459 | 15.13% | Motech Americas IM72C3-300-XXXXXX
10518 | Motech Americas IM72C3-300-XXXXXX | 300 | N | 다결정 | 1.95 | 1 | 45.2 | 0.476 | 15.38% | Motech Americas IM72C3-305-XXXXXX
10519 | Motech Americas IM72C3-305-XXXXXX | 305 | N | 다결정 | 1.95 | 1 | 45.2 | 0.476 | 15.64% | Motech Americas IM72C3-310-XXXXXX
10520 | Motech Americas IM72C3-310-XXXXXX | 310 | N | 다결정 | 1.95 | 1 | 45.2 | 0.476 | 15.9% | Motech Americas IM72C3-315-XXXXXX
10521 | Motech Americas IM72C3-315-XXXXXX | 315 | N | 다결정 | 1.95 | 1 | 45.2 | 0.476 | 16.15% | Motech Americas IM72C3-320-XXXXXX
10522 | Motech Americas IM72C3-320-XXXXXX | 320 | N | 다결정 | 1.95 | 1 | 45.2 | 0.476 | 16.41% | Motech Americas IM72C3-325-XXXXXX
10523 | Motech Americas IM72C3-325-XXXXXX | 325 | N | 다결정 | 1.95 | 1 | 45.2 | 0.476 | 16.67% | Motech Americas IM72C3-330-XXXXXX
10524 | Motech Americas IM72C3-330-XXXXXX | 330 | N | 다결정 | 1.95 | 1 | 45.2 | 0.476 | 16.92% | Motech Americas IM72D2-280-XXXXXX
10525 | Motech Americas IM72D2-280-XXXXXX | 280 | N | 다결정 | 1.95 | 1 | 48.2 | 0.452 | 14.36% | Motech Americas IM72D2-285-XXXXXX
10526 | Motech Americas IM72D2-285-XXXXXX | 285 | N | 다결정 | 1.95 | 1 | 48.2 | 0.452 | 14.62% | Motech Americas IM72D2-290-XXXXXX
10527 | Motech Americas IM72D2-290-XXXXXX | 290 | N | 다결정 | 1.95 | 1 | 48.2 | 0.452 | 14.87% | Motech Americas IM72D2-295-XXXXXX
10528 | Motech Americas IM72D2-295-XXXXXX | 295 | N | 다결정 | 1.95 | 1 | 48.2 | 0.452 | 15.13% | Motech Americas IM72D3-280-XXXXXX
10529 | Motech Americas IM72D3-280-XXXXXX | 280 | N | 다결정 | 1.95 | 1 | 48 | 0.459 | 14.36% | Motech Americas IM72D3-285-XXXXXX
10530 | Motech Americas IM72D3-285-XXXXXX | 285 | N | 다결정 | 1.95 | 1 | 48 | 0.459 | 14.62% | Motech Americas IM72D3-290-XXXXXX
10531 | Motech Americas IM72D3-290-XXXXXX | 290 | N | 다결정 | 1.95 | 1 | 48 | 0.459 | 14.87% | Motech Americas IM72D3-295-XXXXXX
10532 | Motech Americas IM72D3-295-XXXXXX | 295 | N | 다결정 | 1.95 | 1 | 48 | 0.459 | 15.13% | Motech Americas IM72D3-300-XXXXXX
10533 | Motech Americas IM72D3-300-XXXXXX | 300 | N | 다결정 | 1.95 | 1 | 45.2 | 0.476 | 15.38% | Motech Americas IM72D3-305-XXXXXX
10534 | Motech Americas IM72D3-305-XXXXXX | 305 | N | 다결정 | 1.95 | 1 | 45.2 | 0.476 | 15.64% | Motech Americas IM72D3-310-XXXXXX
10535 | Motech Americas IM72D3-310-XXXXXX | 310 | N | 다결정 | 1.95 | 1 | 45.2 | 0.476 | 15.9% | Motech Americas IM72D3-315-XXXXXX
10536 | Motech Americas IM72D3-315-XXXXXX | 315 | N | 다결정 | 1.95 | 1 | 45.2 | 0.476 | 16.15% | Motech Americas IM72D3-320-XXXXXX
10537 | Motech Americas IM72D3-320-XXXXXX | 320 | N | 다결정 | 1.95 | 1 | 45.2 | 0.476 | 16.41% | Motech Americas IM72D3-325-XXXXXX
10538 | Motech Americas IM72D3-325-XXXXXX | 325 | N | 다결정 | 1.95 | 1 | 45.2 | 0.476 | 16.67% | Motech Americas IM72D3-330-XXXXXX
10539 | Motech Americas IM72D3-330-XXXXXX | 330 | N | 다결정 | 1.95 | 1 | 45.2 | 0.476 | 16.92% | Motech Americas MTPVp-230-MSB
10540 | Motech Americas MTPVp-230-MSB | 230 | N | 다결정 | 1.577 | 1 | 48.7 | 0.461 | 14.58% | Motech Americas MTPVp-230-MSC
10541 | Motech Americas MTPVp-230-MSC | 230 | N | 다결정 | 1.577 | 1 | 47.9 | 0.441 | 14.58% | Motech Americas MTPVp-230-MSD
10542 | Motech Americas MTPVp-230-MSD | 230 | N | 다결정 | 1.577 | 1 | 47.9 | 0.441 | 14.58% | Motech Americas MTPVp-235-MSB
10543 | Motech Americas MTPVp-235-MSB | 235 | N | 다결정 | 1.577 | 1 | 48.7 | 0.461 | 14.9% | Motech Americas MTPVp-235-MSC
10544 | Motech Americas MTPVp-235-MSC | 235 | N | 다결정 | 1.577 | 1 | 47.9 | 0.441 | 14.9% | Motech Americas MTPVp-235-MSD
10545 | Motech Americas MTPVp-235-MSD | 235 | N | 다결정 | 1.577 | 1 | 47.9 | 0.441 | 14.9% | Motech Americas MTPVp-240-MSB
10546 | Motech Americas MTPVp-240-MSB | 240 | N | 다결정 | 1.577 | 1 | 48.7 | 0.461 | 15.22% | Motech Americas MTPVp-240-MSC
10547 | Motech Americas MTPVp-240-MSC | 240 | N | 다결정 | 1.577 | 1 | 47.9 | 0.441 | 15.22% | Motech Americas MTPVp-240-MSD
10548 | Motech Americas MTPVp-240-MSD | 240 | N | 다결정 | 1.577 | 1 | 47.9 | 0.441 | 15.22% | Motech Americas MTPVp-245-MSB
10549 | Motech Americas MTPVp-245-MSB | 245 | N | 다결정 | 1.577 | 1 | 48.7 | 0.461 | 15.54% | Motech Americas MTPVp-245-MSC
10550 | Motech Americas MTPVp-245-MSC | 245 | N | 다결정 | 1.577 | 1 | 47.9 | 0.441 | 15.54% | Motech Americas MTPVp-245-MSD
10551 | Motech Americas MTPVp-245-MSD | 245 | N | 다결정 | 1.577 | 1 | 47.9 | 0.441 | 15.54% | Motech Americas MTPVp-280-MSC
10552 | Motech Americas MTPVp-280-MSC | 280 | N | 다결정 | 1.883 | 1 | 47.5 | 0.453 | 14.87% | Motech Americas MTPVp-285-MSC
10553 | Motech Americas MTPVp-285-MSC | 285 | N | 다결정 | 1.883 | 1 | 47.5 | 0.453 | 15.14% | Motech Americas MTPVp-290-MSC
10554 | Motech Americas MTPVp-290-MSC | 290 | N | 다결정 | 1.883 | 1 | 47.5 | 0.453 | 15.4% | Motech Americas MTPVp-295-MSC
10555 | Motech Americas MTPVp-295-MSC | 295 | N | 다결정 | 1.886 | 1 | 47.5 | 0.453 | 15.64% | Motech Americas XS54B3-210-XXXXXX
10556 | Motech Americas XS54B3-210-XXXXXX | 210 | N | 단결정 | 1.48 | 1 | 51.4 | 0.45 | 14.19% | Motech Americas XS54B3-215-XXXXXX
10557 | Motech Americas XS54B3-215-XXXXXX | 215 | N | 단결정 | 1.48 | 1 | 51.4 | 0.45 | 14.53% | Motech Americas XS54B3-220-XXXXXX
10558 | Motech Americas XS54B3-220-XXXXXX | 220 | N | 단결정 | 1.48 | 1 | 51.4 | 0.45 | 14.86% | Motech Americas XS54B3-225-XXXXXX
10559 | Motech Americas XS54B3-225-XXXXXX | 225 | N | 단결정 | 1.48 | 1 | 51.4 | 0.45 | 15.2% | Motech Americas XS54B3-230-XXXXXX
10560 | Motech Americas XS54B3-230-XXXXXX | 230 | N | 단결정 | 1.48 | 1 | 51.4 | 0.45 | 15.54% | Motech Americas XS54C3-210-XXXXXX
10561 | Motech Americas XS54C3-210-XXXXXX | 210 | N | 단결정 | 1.48 | 1 | 51.7 | 0.488 | 14.19% | Motech Americas XS54C3-215-XXXXXX
10562 | Motech Americas XS54C3-215-XXXXXX | 215 | N | 단결정 | 1.48 | 1 | 51.7 | 0.488 | 14.53% | Motech Americas XS54C3-220-XXXXXX
10563 | Motech Americas XS54C3-220-XXXXXX | 220 | N | 단결정 | 1.48 | 1 | 51.7 | 0.488 | 14.86% | Motech Americas XS54C3-225-XXXXXX
10564 | Motech Americas XS54C3-225-XXXXXX | 225 | N | 단결정 | 1.48 | 1 | 51.7 | 0.488 | 15.2% | Motech Americas XS54C3-230-XXXXXX
10565 | Motech Americas XS54C3-230-XXXXXX | 230 | N | 단결정 | 1.48 | 1 | 51.7 | 0.488 | 15.54% | Motech Americas XS54C3-235-XXXXXX
10566 | Motech Americas XS54C3-235-XXXXXX | 235 | N | 단결정 | 1.48 | 1 | 51.7 | 0.488 | 15.88% | Motech Americas XS54D3-210-XXXXXX
10567 | Motech Americas XS54D3-210-XXXXXX | 210 | N | 단결정 | 1.48 | 1 | 51.7 | 0.488 | 14.19% | Motech Americas XS54D3-215-XXXXXX
10568 | Motech Americas XS54D3-215-XXXXXX | 215 | N | 단결정 | 1.48 | 1 | 51.7 | 0.488 | 14.53% | Motech Americas XS54D3-220-XXXXXX
10569 | Motech Americas XS54D3-220-XXXXXX | 220 | N | 단결정 | 1.48 | 1 | 51.7 | 0.488 | 14.86% | Motech Americas XS54D3-225-XXXXXX
10570 | Motech Americas XS54D3-225-XXXXXX | 225 | N | 단결정 | 1.48 | 1 | 51.7 | 0.488 | 15.2% | Motech Americas XS54D3-230-XXXXXX
10571 | Motech Americas XS54D3-230-XXXXXX | 230 | N | 단결정 | 1.48 | 1 | 51.7 | 0.488 | 15.54% | Motech Americas XS60B3-235-XXXXXX
10572 | Motech Americas XS60B3-235-XXXXXX | 235 | N | 단결정 | 1.637 | 1 | 51 | 0.478 | 14.36% | Motech Americas XS60B3-240-XXXXXX
10573 | Motech Americas XS60B3-240-XXXXXX | 240 | N | 단결정 | 1.637 | 1 | 51 | 0.478 | 14.66% | Motech Americas XS60B3-245-XXXXXX
10574 | Motech Americas XS60B3-245-XXXXXX | 245 | N | 단결정 | 1.637 | 1 | 48.9 | 0.464 | 14.97% | Motech Americas XS60B3-250-XXXXXX
10575 | Motech Americas XS60B3-250-XXXXXX | 250 | N | 단결정 | 1.637 | 1 | 48.9 | 0.464 | 15.27% | Motech Americas XS60B3-255-XXXXXX
10576 | Motech Americas XS60B3-255-XXXXXX | 255 | N | 단결정 | 1.637 | 1 | 48.9 | 0.464 | 15.58% | Motech Americas XS60B3-260-XXXXXX
10577 | Motech Americas XS60B3-260-XXXXXX | 260 | N | 단결정 | 1.637 | 1 | 48.9 | 0.464 | 15.88% | Motech Americas XS60B3-265-XXXXXX
10578 | Motech Americas XS60B3-265-XXXXXX | 265 | N | 단결정 | 1.637 | 1 | 48.9 | 0.464 | 16.19% | Motech Americas XS60C3-235-XXXXXX
10579 | Motech Americas XS60C3-235-XXXXXX | 235 | N | 단결정 | 1.637 | 1 | 48.1 | 0.487 | 14.36% | Motech Americas XS60C3-240-XXXXXX
10580 | Motech Americas XS60C3-240-XXXXXX | 240 | N | 단결정 | 1.637 | 1 | 48.1 | 0.487 | 14.66% | Motech Americas XS60C3-245-XXXXXX
10581 | Motech Americas XS60C3-245-XXXXXX | 245 | N | 단결정 | 1.637 | 1 | 48.1 | 0.487 | 14.97% | Motech Americas XS60C3-250-XXXXXX
10582 | Motech Americas XS60C3-250-XXXXXX | 250 | N | 단결정 | 1.637 | 1 | 46.1 | 0.478 | 15.27% | Motech Americas XS60C3-255-XXXXXX
10583 | Motech Americas XS60C3-255-XXXXXX | 255 | N | 단결정 | 1.637 | 1 | 46.1 | 0.478 | 15.58% | Motech Americas XS60C3-260-XXXXXX
10584 | Motech Americas XS60C3-260-XXXXXX | 260 | N | 단결정 | 1.637 | 1 | 46.1 | 0.478 | 15.88% | Motech Americas XS60C3-265-XXXXXX
10585 | Motech Americas XS60C3-265-XXXXXX | 265 | N | 단결정 | 1.637 | 1 | 46.1 | 0.478 | 16.19% | Motech Americas XS60C3-270-XXXXXX
10586 | Motech Americas XS60C3-270-XXXXXX | 270 | N | 단결정 | 1.637 | 1 | 46.1 | 0.478 | 16.49% | Motech Americas XS60D3-235-XXXXXX
10587 | Motech Americas XS60D3-235-XXXXXX | 235 | N | 단결정 | 1.637 | 1 | 51 | 0.478 | 14.36% | Motech Americas XS60D3-240-XXXXXX
10588 | Motech Americas XS60D3-240-XXXXXX | 240 | N | 단결정 | 1.637 | 1 | 51 | 0.478 | 14.66% | Motech Americas XS60D3-245-XXXXXX
10589 | Motech Americas XS60D3-245-XXXXXX | 245 | N | 단결정 | 1.637 | 1 | 51 | 0.478 | 14.97% | Motech Americas XS60D3-250-XXXXXX
10590 | Motech Americas XS60D3-250-XXXXXX | 250 | N | 단결정 | 1.637 | 1 | 46.1 | 0.478 | 15.27% | Motech Americas XS60D3-255-XXXXXX
10591 | Motech Americas XS60D3-255-XXXXXX | 255 | N | 단결정 | 1.637 | 1 | 46.1 | 0.478 | 15.58% | Motech Americas XS60D3-260-XXXXXX
10592 | Motech Americas XS60D3-260-XXXXXX | 260 | N | 단결정 | 1.637 | 1 | 46.1 | 0.478 | 15.88% | Motech Americas XS60D3-265-XXXXXX
10593 | Motech Americas XS60D3-265-XXXXXX | 265 | N | 단결정 | 1.637 | 1 | 46.1 | 0.478 | 16.19% | Motech Americas XS60D3-270-XXXXXX
10594 | Motech Americas XS60D3-270-XXXXXX | 270 | N | 단결정 | 1.637 | 1 | 46.1 | 0.478 | 16.49% | Motech Americas XS72C3-285-XXXXXX
10595 | Motech Americas XS72C3-285-XXXXXX | 285 | N | 단결정 | 1.95 | 1 | 48.7 | 0.454 | 14.62% | Motech Americas XS72C3-290-XXXXXX
10596 | Motech Americas XS72C3-290-XXXXXX | 290 | N | 단결정 | 1.95 | 1 | 48.7 | 0.454 | 14.87% | Motech Americas XS72C3-295-XXXXXX
10597 | Motech Americas XS72C3-295-XXXXXX | 295 | N | 단결정 | 1.95 | 1 | 48.7 | 0.454 | 15.13% | Motech Americas XS72C3-300-XXXXXX
10598 | Motech Americas XS72C3-300-XXXXXX | 300 | N | 단결정 | 1.95 | 1 | 45.9 | 0.49 | 15.38% | Motech Americas XS72C3-305-XXXXXX
10599 | Motech Americas XS72C3-305-XXXXXX | 305 | N | 단결정 | 1.95 | 1 | 45.9 | 0.49 | 15.64% | Motech Americas XS72C3-310-XXXXXX
10600 | Motech Americas XS72C3-310-XXXXXX | 310 | N | 단결정 | 1.95 | 1 | 45.9 | 0.49 | 15.9% | Motech Americas XS72C3-315-XXXXXX
10601 | Motech Americas XS72C3-315-XXXXXX | 315 | N | 단결정 | 1.95 | 1 | 45.9 | 0.49 | 16.15% | Motech Americas XS72C3-320-XXXXXX
10602 | Motech Americas XS72C3-320-XXXXXX | 320 | N | 단결정 | 1.95 | 1 | 45.9 | 0.49 | 16.41% | Motech Americas XS72C3-325-XXXXXX
10603 | Motech Americas XS72C3-325-XXXXXX | 325 | N | 단결정 | 1.95 | 1 | 45.9 | 0.49 | 16.67% | Motech Americas XS72C3-330-XXXXXX
10604 | Motech Americas XS72C3-330-XXXXXX | 330 | N | 단결정 | 1.95 | 1 | 45.9 | 0.49 | 16.92% | Motech Americas XS72D3-285-XXXXXX
10605 | Motech Americas XS72D3-285-XXXXXX | 285 | N | 단결정 | 1.95 | 1 | 48.7 | 0.454 | 14.62% | Motech Americas XS72D3-290-XXXXXX
10606 | Motech Americas XS72D3-290-XXXXXX | 290 | N | 단결정 | 1.95 | 1 | 48.7 | 0.454 | 14.87% | Motech Americas XS72D3-295-XXXXXX
10607 | Motech Americas XS72D3-295-XXXXXX | 295 | N | 단결정 | 1.95 | 1 | 48.7 | 0.454 | 15.13% | Motech Americas XS72D3-300-XXXXXX
10608 | Motech Americas XS72D3-300-XXXXXX | 300 | N | 단결정 | 1.95 | 1 | 45.9 | 0.49 | 15.38% | Motech Americas XS72D3-305-XXXXXX
10609 | Motech Americas XS72D3-305-XXXXXX | 305 | N | 단결정 | 1.95 | 1 | 45.9 | 0.49 | 15.64% | Motech Americas XS72D3-310-XXXXXX
10610 | Motech Americas XS72D3-310-XXXXXX | 310 | N | 단결정 | 1.95 | 1 | 45.9 | 0.49 | 15.9% | Motech Americas XS72D3-315-XXXXXX
10611 | Motech Americas XS72D3-315-XXXXXX | 315 | N | 단결정 | 1.95 | 1 | 45.9 | 0.49 | 16.15% | Motech Americas XS72D3-320-XXXXXX
10612 | Motech Americas XS72D3-320-XXXXXX | 320 | N | 단결정 | 1.95 | 1 | 45.9 | 0.49 | 16.41% | Motech Americas XS72D3-325-XXXXXX
10613 | Motech Americas XS72D3-325-XXXXXX | 325 | N | 단결정 | 1.95 | 1 | 45.9 | 0.49 | 16.67% | Motech Americas XS72D3-330-XXXXXX
10614 | Motech Americas XS72D3-330-XXXXXX | 330 | N | 단결정 | 1.95 | 1 | 45.9 | 0.49 | 16.92% | Motech Industries GEPVp-205-MSA
10615 | Motech Industries GEPVp-205-MSA | 205 | N | 다결정 | 1.421 | 1 | 47.4 | 0.442 | 14.43% | Motech Industries GEPVp-205-MSB
10616 | Motech Industries GEPVp-205-MSB | 205 | N | 다결정 | 1.421 | 1 | 47.7 | 0.444 | 14.43% | Motech Industries GEPVp-210-MSA
10617 | Motech Industries GEPVp-210-MSA | 210 | N | 다결정 | 1.421 | 1 | 47.4 | 0.442 | 14.78% | Motech Industries GEPVp-210-MSB
10618 | Motech Industries GEPVp-210-MSB | 210 | N | 다결정 | 1.421 | 1 | 47.7 | 0.444 | 14.78% | Motech Industries IM54B2-200-XXXXXX
10619 | Motech Industries IM54B2-200-XXXXXX | 200 | N | 다결정 | 1.48 | 1 | 49.9 | 0.45 | 13.51% | Motech Industries IM54B2-205-XXXXXX
10620 | Motech Industries IM54B2-205-XXXXXX | 205 | N | 다결정 | 1.48 | 1 | 49.9 | 0.45 | 13.85% | Motech Industries IM54B2-210-XXXXXX
10621 | Motech Industries IM54B2-210-XXXXXX | 210 | N | 다결정 | 1.48 | 1 | 49.9 | 0.45 | 14.19% | Motech Industries IM54B2-215-XXXXXX
10622 | Motech Industries IM54B2-215-XXXXXX | 215 | N | 다결정 | 1.48 | 1 | 49.9 | 0.45 | 14.53% | Motech Industries IM54B3-205-XXXXXX
10623 | Motech Industries IM54B3-205-XXXXXX | 205 | N | 다결정 | 1.48 | 1 | 48.8 | 0.487 | 13.85% | Motech Industries IM54B3-210-XXXXXX
10624 | Motech Industries IM54B3-210-XXXXXX | 210 | N | 다결정 | 1.48 | 1 | 48.8 | 0.487 | 14.19% | Motech Industries IM54B3-215-XXXXXX
10625 | Motech Industries IM54B3-215-XXXXXX | 215 | N | 다결정 | 1.48 | 1 | 48.8 | 0.487 | 14.53% | Motech Industries IM54B3-220-XXXXXX
10626 | Motech Industries IM54B3-220-XXXXXX | 220 | N | 다결정 | 1.48 | 1 | 48.8 | 0.487 | 14.86% | Motech Industries IM54B3-225-XXXXXX
10627 | Motech Industries IM54B3-225-XXXXXX | 225 | N | 다결정 | 1.48 | 1 | 48.8 | 0.487 | 15.2% | Motech Industries IM54C2-200-XXXXXX
10628 | Motech Industries IM54C2-200-XXXXXX | 200 | N | 다결정 | 1.48 | 1 | 47.4 | 0.452 | 13.51% | Motech Industries IM54C2-205-XXXXXX
10629 | Motech Industries IM54C2-205-XXXXXX | 205 | N | 다결정 | 1.48 | 1 | 47.4 | 0.452 | 13.85% | Motech Industries IM54C2-210-XXXXXX
10630 | Motech Industries IM54C2-210-XXXXXX | 210 | N | 다결정 | 1.48 | 1 | 47.4 | 0.452 | 14.19% | Motech Industries IM54C2-215-XXXXXX
10631 | Motech Industries IM54C2-215-XXXXXX | 215 | N | 다결정 | 1.48 | 1 | 48.5 | 0.46 | 14.53% | Motech Industries IM54C2-220-XXXXXX
10632 | Motech Industries IM54C2-220-XXXXXX | 220 | N | 다결정 | 1.48 | 1 | 48.5 | 0.46 | 14.86% | Motech Industries IM54C3-200-XXXXXX
10633 | Motech Industries IM54C3-200-XXXXXX | 200 | N | 다결정 | 1.48 | 1 | 47.4 | 0.452 | 13.51% | Motech Industries IM54C3-205-XXXXXX
10634 | Motech Industries IM54C3-205-XXXXXX | 205 | N | 다결정 | 1.48 | 1 | 47.4 | 0.452 | 13.85% | Motech Industries IM54C3-210-XXXXXX
10635 | Motech Industries IM54C3-210-XXXXXX | 210 | N | 다결정 | 1.48 | 1 | 47.4 | 0.452 | 14.19% | Motech Industries IM54C3-215-XXXXXX
10636 | Motech Industries IM54C3-215-XXXXXX | 215 | N | 다결정 | 1.48 | 1 | 48.5 | 0.46 | 14.53% | Motech Industries IM54C3-220-XXXXXX
10637 | Motech Industries IM54C3-220-XXXXXX | 220 | N | 다결정 | 1.48 | 1 | 48.5 | 0.46 | 14.86% | Motech Industries IM54C3-225-XXXXXX
10638 | Motech Industries IM54C3-225-XXXXXX | 225 | N | 다결정 | 1.48 | 1 | 48.5 | 0.46 | 15.2% | Motech Industries IM54D2-200-XXXXXX
10639 | Motech Industries IM54D2-200-XXXXXX | 200 | N | 다결정 | 1.48 | 1 | 47.4 | 0.452 | 13.51% | Motech Industries IM54D2-205-XXXXXX
10640 | Motech Industries IM54D2-205-XXXXXX | 205 | N | 다결정 | 1.48 | 1 | 47.4 | 0.452 | 13.85% | Motech Industries IM54D2-210-XXXXXX
10641 | Motech Industries IM54D2-210-XXXXXX | 210 | N | 다결정 | 1.48 | 1 | 47.4 | 0.452 | 14.19% | Motech Industries IM54D2-215-XXXXXX
10642 | Motech Industries IM54D2-215-XXXXXX | 215 | N | 다결정 | 1.48 | 1 | 48.5 | 0.46 | 14.53% | Motech Industries IM54D2-220-XXXXXX
10643 | Motech Industries IM54D2-220-XXXXXX | 220 | N | 다결정 | 1.48 | 1 | 48.5 | 0.46 | 14.86% | Motech Industries IM54D3-200-XXXXXX
10644 | Motech Industries IM54D3-200-XXXXXX | 200 | N | 다결정 | 1.48 | 1 | 47.4 | 0.452 | 13.51% | Motech Industries IM54D3-205-XXXXXX
10645 | Motech Industries IM54D3-205-XXXXXX | 205 | N | 다결정 | 1.48 | 1 | 47.4 | 0.452 | 13.85% | Motech Industries IM54D3-210-XXXXXX
10646 | Motech Industries IM54D3-210-XXXXXX | 210 | N | 다결정 | 1.48 | 1 | 47.4 | 0.452 | 14.19% | Motech Industries IM54D3-215-XXXXXX
10647 | Motech Industries IM54D3-215-XXXXXX | 215 | N | 다결정 | 1.48 | 1 | 48.5 | 0.46 | 14.53% | Motech Industries IM54D3-220-XXXXXX
10648 | Motech Industries IM54D3-220-XXXXXX | 220 | N | 다결정 | 1.48 | 1 | 48.5 | 0.46 | 14.86% | Motech Industries IM54D3-225-XXXXXX
10649 | Motech Industries IM54D3-225-XXXXXX | 225 | N | 다결정 | 1.48 | 1 | 48.5 | 0.46 | 15.2% | Motech Industries IM60B2-225-XXXXXX
10650 | Motech Industries IM60B2-225-XXXXXX | 225 | N | 다결정 | 1.637 | 1 | 48.6 | 0.491 | 13.74% | Motech Industries IM60B2-230-XXXXXX
10651 | Motech Industries IM60B2-230-XXXXXX | 230 | N | 다결정 | 1.637 | 1 | 48.6 | 0.491 | 14.05% | Motech Industries IM60B2-235-XXXXXX
10652 | Motech Industries IM60B2-235-XXXXXX | 235 | N | 다결정 | 1.637 | 1 | 48.6 | 0.491 | 14.36% | Motech Industries IM60B2-240-XXXXXX
10653 | Motech Industries IM60B2-240-XXXXXX | 240 | N | 다결정 | 1.637 | 1 | 48.6 | 0.491 | 14.66% | Motech Industries IM60B2-245-XXXXXX
10654 | Motech Industries IM60B2-245-XXXXXX | 245 | N | 다결정 | 1.637 | 1 | 48.6 | 0.491 | 14.97% | Motech Industries IM60B3-225-XXXXXX
10655 | Motech Industries IM60B3-225-XXXXXX | 225 | N | 다결정 | 1.637 | 1 | 48.6 | 0.491 | 13.74% | Motech Industries IM60B3-230-XXXXXX
10656 | Motech Industries IM60B3-230-XXXXXX | 230 | N | 다결정 | 1.637 | 1 | 48.6 | 0.491 | 14.05% | Motech Industries IM60B3-235-XXXXXX
10657 | Motech Industries IM60B3-235-XXXXXX | 235 | N | 다결정 | 1.637 | 1 | 48.6 | 0.491 | 14.36% | Motech Industries IM60B3-240-XXXXXX
10658 | Motech Industries IM60B3-240-XXXXXX | 240 | N | 다결정 | 1.637 | 1 | 47.4 | 0.483 | 14.66% | Motech Industries IM60B3-245-XXXXXX
10659 | Motech Industries IM60B3-245-XXXXXX | 245 | N | 다결정 | 1.637 | 1 | 47.4 | 0.483 | 14.97% | Motech Industries IM60B3-250-XXXXXX
10660 | Motech Industries IM60B3-250-XXXXXX | 250 | N | 다결정 | 1.637 | 1 | 44.6 | 0.444 | 15.27% | Motech Industries IM60B3-255-XXXXXX
10661 | Motech Industries IM60B3-255-XXXXXX | 255 | N | 다결정 | 1.637 | 1 | 44.6 | 0.444 | 15.58% | Motech Industries IM60B3-260-XXXXXX
10662 | Motech Industries IM60B3-260-XXXXXX | 260 | N | 다결정 | 1.637 | 1 | 44.6 | 0.444 | 15.88% | Motech Industries IM60B3-265-XXXXXX
10663 | Motech Industries IM60B3-265-XXXXXX | 265 | N | 다결정 | 1.637 | 1 | 44.6 | 0.444 | 16.19% | Motech Industries IM60B3-270-XXXXXX
10664 | Motech Industries IM60B3-270-XXXXXX | 270 | N | 다결정 | 1.637 | 1 | 44.6 | 0.444 | 16.49% | Motech Industries IM60C2-235-XXXXXX
10665 | Motech Industries IM60C2-235-XXXXXX | 235 | N | 다결정 | 1.637 | 1 | 48.5 | 0.457 | 14.36% | Motech Industries IM60C2-240-XXXXXX
10666 | Motech Industries IM60C2-240-XXXXXX | 240 | N | 다결정 | 1.637 | 1 | 48.5 | 0.457 | 14.66% | Motech Industries IM60C2-245-XXXXXX
10667 | Motech Industries IM60C2-245-XXXXXX | 245 | N | 다결정 | 1.637 | 1 | 48.5 | 0.457 | 14.97% | Motech Industries IM60C2-250-XXXXXX
10668 | Motech Industries IM60C2-250-XXXXXX | 250 | N | 다결정 | 1.637 | 1 | 48.5 | 0.457 | 15.27% | Motech Industries IM60C3-230-XXXXXX
10669 | Motech Industries IM60C3-230-XXXXXX | 230 | N | 다결정 | 1.637 | 1 | 49.8 | 0.457 | 14.05% | Motech Industries IM60C3-235-XXXXXX
10670 | Motech Industries IM60C3-235-XXXXXX | 235 | N | 다결정 | 1.637 | 1 | 49.8 | 0.457 | 14.36% | Motech Industries IM60C3-240-XXXXXX
10671 | Motech Industries IM60C3-240-XXXXXX | 240 | N | 다결정 | 1.637 | 1 | 49.8 | 0.457 | 14.66% | Motech Industries IM60C3-245-XXXXXX
10672 | Motech Industries IM60C3-245-XXXXXX | 245 | N | 다결정 | 1.637 | 1 | 49.8 | 0.457 | 14.97% | Motech Industries IM60C3-250-XXXXXX
10673 | Motech Industries IM60C3-250-XXXXXX | 250 | N | 다결정 | 1.637 | 1 | 43.3 | 0.451 | 15.27% | Motech Industries IM60C3-255-XXXXXX
10674 | Motech Industries IM60C3-255-XXXXXX | 255 | N | 다결정 | 1.637 | 1 | 43.3 | 0.451 | 15.58% | Motech Industries IM60C3-260-XXXXXX
10675 | Motech Industries IM60C3-260-XXXXXX | 260 | N | 다결정 | 1.637 | 1 | 43.3 | 0.451 | 15.88% | Motech Industries IM60C3-265-XXXXXX
10676 | Motech Industries IM60C3-265-XXXXXX | 265 | N | 다결정 | 1.637 | 1 | 43.3 | 0.451 | 16.19% | Motech Industries IM60C3-270-XXXXXX
10677 | Motech Industries IM60C3-270-XXXXXX | 270 | N | 다결정 | 1.637 | 1 | 43.3 | 0.451 | 16.49% | Motech Industries IM60D2-235-XXXXXX
10678 | Motech Industries IM60D2-235-XXXXXX | 235 | N | 다결정 | 1.637 | 1 | 48.5 | 0.457 | 14.36% | Motech Industries IM60D2-240-XXXXXX
10679 | Motech Industries IM60D2-240-XXXXXX | 240 | N | 다결정 | 1.637 | 1 | 48.5 | 0.457 | 14.66% | Motech Industries IM60D2-245-XXXXXX
10680 | Motech Industries IM60D2-245-XXXXXX | 245 | N | 다결정 | 1.637 | 1 | 48.5 | 0.457 | 14.97% | Motech Industries IM60D2-250-XXXXXX
10681 | Motech Industries IM60D2-250-XXXXXX | 250 | N | 다결정 | 1.637 | 1 | 48.5 | 0.457 | 15.27% | Motech Industries IM60D3-230-XXXXXX
10682 | Motech Industries IM60D3-230-XXXXXX | 230 | N | 다결정 | 1.637 | 1 | 49.8 | 0.457 | 14.05% | Motech Industries IM60D3-235-XXXXXX
10683 | Motech Industries IM60D3-235-XXXXXX | 235 | N | 다결정 | 1.637 | 1 | 49.8 | 0.457 | 14.36% | Motech Industries IM60D3-240-XXXXXX
10684 | Motech Industries IM60D3-240-XXXXXX | 240 | N | 다결정 | 1.637 | 1 | 49.8 | 0.457 | 14.66% | Motech Industries IM60D3-245-XXXXXX
10685 | Motech Industries IM60D3-245-XXXXXX | 245 | N | 다결정 | 1.637 | 1 | 49.8 | 0.457 | 14.97% | Motech Industries IM60D3-250-XXXXXX
10686 | Motech Industries IM60D3-250-XXXXXX | 250 | N | 다결정 | 1.637 | 1 | 43.3 | 0.451 | 15.27% | Motech Industries IM60D3-255-XXXXXX
10687 | Motech Industries IM60D3-255-XXXXXX | 255 | N | 다결정 | 1.637 | 1 | 43.3 | 0.451 | 15.58% | Motech Industries IM60D3-260-XXXXXX
10688 | Motech Industries IM60D3-260-XXXXXX | 260 | N | 다결정 | 1.637 | 1 | 43.3 | 0.451 | 15.88% | Motech Industries IM60D3-265-XXXXXX
10689 | Motech Industries IM60D3-265-XXXXXX | 265 | N | 다결정 | 1.637 | 1 | 43.3 | 0.451 | 16.19% | Motech Industries IM60D3-270-XXXXXX
10690 | Motech Industries IM60D3-270-XXXXXX | 270 | N | 다결정 | 1.637 | 1 | 43.3 | 0.451 | 16.49% | Motech Industries IM72C2-280-XXXXXX
10691 | Motech Industries IM72C2-280-XXXXXX | 280 | N | 다결정 | 1.95 | 1 | 48.2 | 0.452 | 14.36% | Motech Industries IM72C2-285-XXXXXX
10692 | Motech Industries IM72C2-285-XXXXXX | 285 | N | 다결정 | 1.95 | 1 | 48.2 | 0.452 | 14.62% | Motech Industries IM72C2-290-XXXXXX
10693 | Motech Industries IM72C2-290-XXXXXX | 290 | N | 다결정 | 1.95 | 1 | 48.2 | 0.452 | 14.87% | Motech Industries IM72C2-295-XXXXXX
10694 | Motech Industries IM72C2-295-XXXXXX | 295 | N | 다결정 | 1.95 | 1 | 48.2 | 0.452 | 15.13% | Motech Industries IM72C3-280-XXXXXX
10695 | Motech Industries IM72C3-280-XXXXXX | 280 | N | 다결정 | 1.95 | 1 | 48 | 0.459 | 14.36% | Motech Industries IM72C3-285-XXXXXX
10696 | Motech Industries IM72C3-285-XXXXXX | 285 | N | 다결정 | 1.95 | 1 | 48 | 0.459 | 14.62% | Motech Industries IM72C3-290-XXXXXX
10697 | Motech Industries IM72C3-290-XXXXXX | 290 | N | 다결정 | 1.95 | 1 | 48 | 0.459 | 14.87% | Motech Industries IM72C3-295-XXXXXX
10698 | Motech Industries IM72C3-295-XXXXXX | 295 | N | 다결정 | 1.95 | 1 | 48 | 0.459 | 15.13% | Motech Industries IM72C3-300-XXXXXX
10699 | Motech Industries IM72C3-300-XXXXXX | 300 | N | 다결정 | 1.95 | 1 | 45.2 | 0.476 | 15.38% | Motech Industries IM72C3-305-XXXXXX
10700 | Motech Industries IM72C3-305-XXXXXX | 305 | N | 다결정 | 1.95 | 1 | 45.2 | 0.476 | 15.64% | Motech Industries IM72C3-310-XXXXXX
10701 | Motech Industries IM72C3-310-XXXXXX | 310 | N | 다결정 | 1.95 | 1 | 45.2 | 0.476 | 15.9% | Motech Industries IM72C3-315-XXXXXX
10702 | Motech Industries IM72C3-315-XXXXXX | 315 | N | 다결정 | 1.95 | 1 | 45.2 | 0.476 | 16.15% | Motech Industries IM72C3-320-XXXXXX
10703 | Motech Industries IM72C3-320-XXXXXX | 320 | N | 다결정 | 1.95 | 1 | 45.2 | 0.476 | 16.41% | Motech Industries IM72C3-325-XXXXXX
10704 | Motech Industries IM72C3-325-XXXXXX | 325 | N | 다결정 | 1.95 | 1 | 45.2 | 0.476 | 16.67% | Motech Industries IM72C3-330-XXXXXX
10705 | Motech Industries IM72C3-330-XXXXXX | 330 | N | 다결정 | 1.95 | 1 | 45.2 | 0.476 | 16.92% | Motech Industries IM72D2-280-XXXXXX
10706 | Motech Industries IM72D2-280-XXXXXX | 280 | N | 다결정 | 1.95 | 1 | 48.2 | 0.452 | 14.36% | Motech Industries IM72D2-285-XXXXXX
10707 | Motech Industries IM72D2-285-XXXXXX | 285 | N | 다결정 | 1.95 | 1 | 48.2 | 0.452 | 14.62% | Motech Industries IM72D2-290-XXXXXX
10708 | Motech Industries IM72D2-290-XXXXXX | 290 | N | 다결정 | 1.95 | 1 | 48.2 | 0.452 | 14.87% | Motech Industries IM72D2-295-XXXXXX
10709 | Motech Industries IM72D2-295-XXXXXX | 295 | N | 다결정 | 1.95 | 1 | 48.2 | 0.452 | 15.13% | Motech Industries IM72D3-280-XXXXXX
10710 | Motech Industries IM72D3-280-XXXXXX | 280 | N | 다결정 | 1.95 | 1 | 48 | 0.459 | 14.36% | Motech Industries IM72D3-285-XXXXXX
10711 | Motech Industries IM72D3-285-XXXXXX | 285 | N | 다결정 | 1.95 | 1 | 48 | 0.459 | 14.62% | Motech Industries IM72D3-290-XXXXXX
10712 | Motech Industries IM72D3-290-XXXXXX | 290 | N | 다결정 | 1.95 | 1 | 48 | 0.459 | 14.87% | Motech Industries IM72D3-295-XXXXXX
10713 | Motech Industries IM72D3-295-XXXXXX | 295 | N | 다결정 | 1.95 | 1 | 48 | 0.459 | 15.13% | Motech Industries IM72D3-300-XXXXXX
10714 | Motech Industries IM72D3-300-XXXXXX | 300 | N | 다결정 | 1.95 | 1 | 45.2 | 0.476 | 15.38% | Motech Industries IM72D3-305-XXXXXX
10715 | Motech Industries IM72D3-305-XXXXXX | 305 | N | 다결정 | 1.95 | 1 | 45.2 | 0.476 | 15.64% | Motech Industries IM72D3-310-XXXXXX
10716 | Motech Industries IM72D3-310-XXXXXX | 310 | N | 다결정 | 1.95 | 1 | 45.2 | 0.476 | 15.9% | Motech Industries IM72D3-315-XXXXXX
10717 | Motech Industries IM72D3-315-XXXXXX | 315 | N | 다결정 | 1.95 | 1 | 45.2 | 0.476 | 16.15% | Motech Industries IM72D3-320-XXXXXX
10718 | Motech Industries IM72D3-320-XXXXXX | 320 | N | 다결정 | 1.95 | 1 | 45.2 | 0.476 | 16.41% | Motech Industries IM72D3-325-XXXXXX
10719 | Motech Industries IM72D3-325-XXXXXX | 325 | N | 다결정 | 1.95 | 1 | 45.2 | 0.476 | 16.67% | Motech Industries IM72D3-330-XXXXXX
10720 | Motech Industries IM72D3-330-XXXXXX | 330 | N | 다결정 | 1.95 | 1 | 45.2 | 0.476 | 16.92% | Motech Industries MTPVp-230-MSB
10721 | Motech Industries MTPVp-230-MSB | 230 | N | 다결정 | 1.577 | 1 | 48.7 | 0.461 | 14.58% | Motech Industries MTPVp-230-MSC
10722 | Motech Industries MTPVp-230-MSC | 230 | N | 다결정 | 1.577 | 1 | 47.9 | 0.441 | 14.58% | Motech Industries MTPVp-230-MSD
10723 | Motech Industries MTPVp-230-MSD | 230 | N | 다결정 | 1.577 | 1 | 47.9 | 0.441 | 14.58% | Motech Industries MTPVp-235-MSB
10724 | Motech Industries MTPVp-235-MSB | 235 | N | 다결정 | 1.577 | 1 | 48.7 | 0.461 | 14.9% | Motech Industries MTPVp-235-MSC
10725 | Motech Industries MTPVp-235-MSC | 235 | N | 다결정 | 1.577 | 1 | 47.9 | 0.441 | 14.9% | Motech Industries MTPVp-235-MSD
10726 | Motech Industries MTPVp-235-MSD | 235 | N | 다결정 | 1.577 | 1 | 47.9 | 0.441 | 14.9% | Motech Industries MTPVp-240-MSB
10727 | Motech Industries MTPVp-240-MSB | 240 | N | 다결정 | 1.577 | 1 | 48.7 | 0.461 | 15.22% | Motech Industries MTPVp-240-MSC
10728 | Motech Industries MTPVp-240-MSC | 240 | N | 다결정 | 1.577 | 1 | 47.9 | 0.441 | 15.22% | Motech Industries MTPVp-240-MSD
10729 | Motech Industries MTPVp-240-MSD | 240 | N | 다결정 | 1.577 | 1 | 47.9 | 0.441 | 15.22% | Motech Industries MTPVp-245-MSB
10730 | Motech Industries MTPVp-245-MSB | 245 | N | 다결정 | 1.577 | 1 | 48.7 | 0.461 | 15.54% | Motech Industries MTPVp-245-MSC
10731 | Motech Industries MTPVp-245-MSC | 245 | N | 다결정 | 1.577 | 1 | 47.9 | 0.441 | 15.54% | Motech Industries MTPVp-245-MSD
10732 | Motech Industries MTPVp-245-MSD | 245 | N | 다결정 | 1.577 | 1 | 47.9 | 0.441 | 15.54% | Motech Industries MTPVp-280-MSC
10733 | Motech Industries MTPVp-280-MSC | 280 | N | 다결정 | 1.883 | 1 | 47.5 | 0.453 | 14.87% | Motech Industries MTPVp-285-MSC
10734 | Motech Industries MTPVp-285-MSC | 285 | N | 다결정 | 1.883 | 1 | 47.5 | 0.453 | 15.14% | Motech Industries MTPVp-290-MSC
10735 | Motech Industries MTPVp-290-MSC | 290 | N | 다결정 | 1.883 | 1 | 47.5 | 0.453 | 15.4% | Motech Industries MTPVp-295-MSC
10736 | Motech Industries MTPVp-295-MSC | 295 | N | 다결정 | 1.886 | 1 | 47.5 | 0.453 | 15.64% | Motech Industries XS54B3-210-XXXXXX
10737 | Motech Industries XS54B3-210-XXXXXX | 210 | N | 단결정 | 1.48 | 1 | 51.4 | 0.45 | 14.19% | Motech Industries XS54B3-215-XXXXXX
10738 | Motech Industries XS54B3-215-XXXXXX | 215 | N | 단결정 | 1.48 | 1 | 51.4 | 0.45 | 14.53% | Motech Industries XS54B3-220-XXXXXX
10739 | Motech Industries XS54B3-220-XXXXXX | 220 | N | 단결정 | 1.48 | 1 | 51.4 | 0.45 | 14.86% | Motech Industries XS54B3-225-XXXXXX
10740 | Motech Industries XS54B3-225-XXXXXX | 225 | N | 단결정 | 1.48 | 1 | 51.4 | 0.45 | 15.2% | Motech Industries XS54B3-230-XXXXXX
10741 | Motech Industries XS54B3-230-XXXXXX | 230 | N | 단결정 | 1.48 | 1 | 51.4 | 0.45 | 15.54% | Motech Industries XS54C3-210-XXXXXX
10742 | Motech Industries XS54C3-210-XXXXXX | 210 | N | 단결정 | 1.48 | 1 | 51.7 | 0.488 | 14.19% | Motech Industries XS54C3-215-XXXXXX
10743 | Motech Industries XS54C3-215-XXXXXX | 215 | N | 단결정 | 1.48 | 1 | 51.7 | 0.488 | 14.53% | Motech Industries XS54C3-220-XXXXXX
10744 | Motech Industries XS54C3-220-XXXXXX | 220 | N | 단결정 | 1.48 | 1 | 51.7 | 0.488 | 14.86% | Motech Industries XS54C3-225-XXXXXX
10745 | Motech Industries XS54C3-225-XXXXXX | 225 | N | 단결정 | 1.48 | 1 | 51.7 | 0.488 | 15.2% | Motech Industries XS54C3-230-XXXXXX
10746 | Motech Industries XS54C3-230-XXXXXX | 230 | N | 단결정 | 1.48 | 1 | 51.7 | 0.488 | 15.54% | Motech Industries XS54C3-235-XXXXXX
10747 | Motech Industries XS54C3-235-XXXXXX | 235 | N | 단결정 | 1.48 | 1 | 51.7 | 0.488 | 15.88% | Motech Industries XS54D3-210-XXXXXX
10748 | Motech Industries XS54D3-210-XXXXXX | 210 | N | 단결정 | 1.48 | 1 | 51.7 | 0.488 | 14.19% | Motech Industries XS54D3-215-XXXXXX
10749 | Motech Industries XS54D3-215-XXXXXX | 215 | N | 단결정 | 1.48 | 1 | 51.7 | 0.488 | 14.53% | Motech Industries XS54D3-220-XXXXXX
10750 | Motech Industries XS54D3-220-XXXXXX | 220 | N | 단결정 | 1.48 | 1 | 51.7 | 0.488 | 14.86% | Motech Industries XS54D3-225-XXXXXX
10751 | Motech Industries XS54D3-225-XXXXXX | 225 | N | 단결정 | 1.48 | 1 | 51.7 | 0.488 | 15.2% | Motech Industries XS54D3-230-XXXXXX
10752 | Motech Industries XS54D3-230-XXXXXX | 230 | N | 단결정 | 1.48 | 1 | 51.7 | 0.488 | 15.54% | Motech Industries XS60B3-235-XXXXXX
10753 | Motech Industries XS60B3-235-XXXXXX | 235 | N | 단결정 | 1.637 | 1 | 51 | 0.478 | 14.36% | Motech Industries XS60B3-240-XXXXXX
10754 | Motech Industries XS60B3-240-XXXXXX | 240 | N | 단결정 | 1.637 | 1 | 51 | 0.478 | 14.66% | Motech Industries XS60B3-245-XXXXXX
10755 | Motech Industries XS60B3-245-XXXXXX | 245 | N | 단결정 | 1.637 | 1 | 48.9 | 0.464 | 14.97% | Motech Industries XS60B3-250-XXXXXX
10756 | Motech Industries XS60B3-250-XXXXXX | 250 | N | 단결정 | 1.637 | 1 | 48.9 | 0.464 | 15.27% | Motech Industries XS60B3-255-XXXXXX
10757 | Motech Industries XS60B3-255-XXXXXX | 255 | N | 단결정 | 1.637 | 1 | 48.9 | 0.464 | 15.58% | Motech Industries XS60B3-260-XXXXXX
10758 | Motech Industries XS60B3-260-XXXXXX | 260 | N | 단결정 | 1.637 | 1 | 48.9 | 0.464 | 15.88% | Motech Industries XS60B3-265-XXXXXX
10759 | Motech Industries XS60B3-265-XXXXXX | 265 | N | 단결정 | 1.637 | 1 | 48.9 | 0.464 | 16.19% | Motech Industries XS60C3-235-XXXXXX
10760 | Motech Industries XS60C3-235-XXXXXX | 235 | N | 단결정 | 1.637 | 1 | 48.1 | 0.487 | 14.36% | Motech Industries XS60C3-240-XXXXXX
10761 | Motech Industries XS60C3-240-XXXXXX | 240 | N | 단결정 | 1.637 | 1 | 48.1 | 0.487 | 14.66% | Motech Industries XS60C3-245-XXXXXX
10762 | Motech Industries XS60C3-245-XXXXXX | 245 | N | 단결정 | 1.637 | 1 | 48.1 | 0.487 | 14.97% | Motech Industries XS60C3-250-XXXXXX
10763 | Motech Industries XS60C3-250-XXXXXX | 250 | N | 단결정 | 1.637 | 1 | 46.1 | 0.478 | 15.27% | Motech Industries XS60C3-255-XXXXXX
10764 | Motech Industries XS60C3-255-XXXXXX | 255 | N | 단결정 | 1.637 | 1 | 46.1 | 0.478 | 15.58% | Motech Industries XS60C3-260-XXXXXX
10765 | Motech Industries XS60C3-260-XXXXXX | 260 | N | 단결정 | 1.637 | 1 | 46.1 | 0.478 | 15.88% | Motech Industries XS60C3-265-XXXXXX
10766 | Motech Industries XS60C3-265-XXXXXX | 265 | N | 단결정 | 1.637 | 1 | 46.1 | 0.478 | 16.19% | Motech Industries XS60C3-270-XXXXXX
10767 | Motech Industries XS60C3-270-XXXXXX | 270 | N | 단결정 | 1.637 | 1 | 46.1 | 0.478 | 16.49% | Motech Industries XS60D3-235-XXXXXX
10768 | Motech Industries XS60D3-235-XXXXXX | 235 | N | 단결정 | 1.637 | 1 | 51 | 0.478 | 14.36% | Motech Industries XS60D3-240-XXXXXX
10769 | Motech Industries XS60D3-240-XXXXXX | 240 | N | 단결정 | 1.637 | 1 | 51 | 0.478 | 14.66% | Motech Industries XS60D3-245-XXXXXX
10770 | Motech Industries XS60D3-245-XXXXXX | 245 | N | 단결정 | 1.637 | 1 | 51 | 0.478 | 14.97% | Motech Industries XS60D3-250-XXXXXX
10771 | Motech Industries XS60D3-250-XXXXXX | 250 | N | 단결정 | 1.637 | 1 | 46.1 | 0.478 | 15.27% | Motech Industries XS60D3-255-XXXXXX
10772 | Motech Industries XS60D3-255-XXXXXX | 255 | N | 단결정 | 1.637 | 1 | 46.1 | 0.478 | 15.58% | Motech Industries XS60D3-260-XXXXXX
10773 | Motech Industries XS60D3-260-XXXXXX | 260 | N | 단결정 | 1.637 | 1 | 46.1 | 0.478 | 15.88% | Motech Industries XS60D3-265-XXXXXX
10774 | Motech Industries XS60D3-265-XXXXXX | 265 | N | 단결정 | 1.637 | 1 | 46.1 | 0.478 | 16.19% | Motech Industries XS60D3-270-XXXXXX
10775 | Motech Industries XS60D3-270-XXXXXX | 270 | N | 단결정 | 1.637 | 1 | 46.1 | 0.478 | 16.49% | Motech Industries XS72C3-285-XXXXXX
10776 | Motech Industries XS72C3-285-XXXXXX | 285 | N | 단결정 | 1.95 | 1 | 48.7 | 0.454 | 14.62% | Motech Industries XS72C3-290-XXXXXX
10777 | Motech Industries XS72C3-290-XXXXXX | 290 | N | 단결정 | 1.95 | 1 | 48.7 | 0.454 | 14.87% | Motech Industries XS72C3-295-XXXXXX
10778 | Motech Industries XS72C3-295-XXXXXX | 295 | N | 단결정 | 1.95 | 1 | 48.7 | 0.454 | 15.13% | Motech Industries XS72C3-300-XXXXXX
10779 | Motech Industries XS72C3-300-XXXXXX | 300 | N | 단결정 | 1.95 | 1 | 45.9 | 0.49 | 15.38% | Motech Industries XS72C3-305-XXXXXX
10780 | Motech Industries XS72C3-305-XXXXXX | 305 | N | 단결정 | 1.95 | 1 | 45.9 | 0.49 | 15.64% | Motech Industries XS72C3-310-XXXXXX
10781 | Motech Industries XS72C3-310-XXXXXX | 310 | N | 단결정 | 1.95 | 1 | 45.9 | 0.49 | 15.9% | Motech Industries XS72C3-315-XXXXXX
10782 | Motech Industries XS72C3-315-XXXXXX | 315 | N | 단결정 | 1.95 | 1 | 45.9 | 0.49 | 16.15% | Motech Industries XS72C3-320-XXXXXX
10783 | Motech Industries XS72C3-320-XXXXXX | 320 | N | 단결정 | 1.95 | 1 | 45.9 | 0.49 | 16.41% | Motech Industries XS72C3-325-XXXXXX
10784 | Motech Industries XS72C3-325-XXXXXX | 325 | N | 단결정 | 1.95 | 1 | 45.9 | 0.49 | 16.67% | Motech Industries XS72C3-330-XXXXXX
10785 | Motech Industries XS72C3-330-XXXXXX | 330 | N | 단결정 | 1.95 | 1 | 45.9 | 0.49 | 16.92% | Motech Industries XS72D3-285-XXXXXX
10786 | Motech Industries XS72D3-285-XXXXXX | 285 | N | 단결정 | 1.95 | 1 | 48.7 | 0.454 | 14.62% | Motech Industries XS72D3-290-XXXXXX
10787 | Motech Industries XS72D3-290-XXXXXX | 290 | N | 단결정 | 1.95 | 1 | 48.7 | 0.454 | 14.87% | Motech Industries XS72D3-295-XXXXXX
10788 | Motech Industries XS72D3-295-XXXXXX | 295 | N | 단결정 | 1.95 | 1 | 48.7 | 0.454 | 15.13% | Motech Industries XS72D3-300-XXXXXX
10789 | Motech Industries XS72D3-300-XXXXXX | 300 | N | 단결정 | 1.95 | 1 | 45.9 | 0.49 | 15.38% | Motech Industries XS72D3-305-XXXXXX
10790 | Motech Industries XS72D3-305-XXXXXX | 305 | N | 단결정 | 1.95 | 1 | 45.9 | 0.49 | 15.64% | Motech Industries XS72D3-310-XXXXXX
10791 | Motech Industries XS72D3-310-XXXXXX | 310 | N | 단결정 | 1.95 | 1 | 45.9 | 0.49 | 15.9% | Motech Industries XS72D3-315-XXXXXX
10792 | Motech Industries XS72D3-315-XXXXXX | 315 | N | 단결정 | 1.95 | 1 | 45.9 | 0.49 | 16.15% | Motech Industries XS72D3-320-XXXXXX
10793 | Motech Industries XS72D3-320-XXXXXX | 320 | N | 단결정 | 1.95 | 1 | 45.9 | 0.49 | 16.41% | Motech Industries XS72D3-325-XXXXXX
10794 | Motech Industries XS72D3-325-XXXXXX | 325 | N | 단결정 | 1.95 | 1 | 45.9 | 0.49 | 16.67% | Motech Industries XS72D3-330-XXXXXX
10795 | Motech Industries XS72D3-330-XXXXXX | 330 | N | 단결정 | 1.95 | 1 | 45.9 | 0.49 | 16.92% | NICOR NS-H115M54-01
10796 | NICOR NS-H115M54-01 | 115 | N | 단결정 | 0.966 | 1 | 45.4 | 0.455 | 11.9% | NICOR NS-H120M54-01
10797 | NICOR NS-H120M54-01 | 120 | N | 단결정 | 0.966 | 1 | 45.4 | 0.455 | 12.42% | NICOR NS-H125M54-01
10798 | NICOR NS-H125M54-01 | 125 | N | 단결정 | 0.966 | 1 | 45.4 | 0.455 | 12.94% | NICOR NS-H160M72-01
10799 | NICOR NS-H160M72-01 | 160 | N | 단결정 | 1.277 | 1 | 45.4 | 0.463 | 12.53% | NICOR NS-H165M72-01
10800 | NICOR NS-H165M72-01 | 165 | N | 단결정 | 1.277 | 1 | 45.4 | 0.463 | 12.92% | NICOR NS-H170M72-01
10801 | NICOR NS-H170M72-01 | 170 | N | 단결정 | 1.277 | 1 | 45.4 | 0.463 | 13.31% | NICOR NS-H175M72-01
10802 | NICOR NS-H175M72-01 | 175 | N | 단결정 | 1.277 | 1 | 46.1 | 0.477 | 13.7% | NICOR NS-H180M72-01
10803 | NICOR NS-H180M72-01 | 180 | N | 단결정 | 1.277 | 1 | 46.1 | 0.477 | 14.1% | NICOR NS-H185M72-01
10804 | NICOR NS-H185M72-01 | 185 | N | 단결정 | 1.277 | 1 | 46.1 | 0.477 | 14.49% | NICOR NS-H190M72-01
10805 | NICOR NS-H190M72-01 | 190 | N | 단결정 | 1.277 | 1 | 45.8 | 0.46 | 14.88% | NICOR NS-H195M72-01
10806 | NICOR NS-H195M72-01 | 195 | N | 단결정 | 1.277 | 1 | 45.8 | 0.46 | 15.27% | NICOR NS-H200M72-01
10807 | NICOR NS-H200M72-01 | 200 | N | 단결정 | 1.277 | 1 | 45.8 | 0.46 | 15.66% | NICOR NS-H200P60-01
10808 | NICOR NS-H200P60-01 | 200 | N | 다결정 | 1.623 | 1 | 45.4 | 0.451 | 12.32% | NICOR NS-H205P60-01
10809 | NICOR NS-H205P60-01 | 205 | N | 다결정 | 1.623 | 1 | 45.4 | 0.451 | 12.63% | NICOR NS-H210P60-01
10810 | NICOR NS-H210P60-01 | 210 | N | 다결정 | 1.623 | 1 | 45.4 | 0.451 | 12.94% | NICOR NS-H215P60-01
10811 | NICOR NS-H215P60-01 | 215 | N | 다결정 | 1.623 | 1 | 45.4 | 0.451 | 13.25% | NICOR NS-H220P60-01
10812 | NICOR NS-H220P60-01 | 220 | N | 다결정 | 1.623 | 1 | 45.4 | 0.451 | 13.56% | NICOR NS-H225P60-01
10813 | NICOR NS-H225P60-01 | 225 | N | 다결정 | 1.623 | 1 | 46.1 | 0.46 | 13.86% | NICOR NS-H230P60-01
10814 | NICOR NS-H230P60-01 | 230 | N | 다결정 | 1.623 | 1 | 46.1 | 0.46 | 14.17% | NICOR NS-H235P60-01
10815 | NICOR NS-H235P60-01 | 235 | N | 다결정 | 1.623 | 1 | 46.1 | 0.46 | 14.48% | NICOR NS-H240P60-01
10816 | NICOR NS-H240P60-01 | 240 | N | 다결정 | 1.623 | 1 | 46.1 | 0.46 | 14.79% | Nanjing Daqo New Energy DQ180MFAb
10817 | Nanjing Daqo New Energy DQ180MFAb | 80 | N | 단결정 | 1.262 | 1 | 46.8 | 0.625 | 6.339% | Nanjing Daqo New Energy DQ185MFAb
10818 | Nanjing Daqo New Energy DQ185MFAb | 85 | N | 단결정 | 1.262 | 1 | 46.8 | 0.625 | 6.735% | Nanjing Daqo New Energy DQ190MFAb
10819 | Nanjing Daqo New Energy DQ190MFAb | 90 | N | 단결정 | 1.262 | 1 | 46.8 | 0.625 | 7.132% | Nanjing Daqo New Energy DQ190PSBb
10820 | Nanjing Daqo New Energy DQ190PSBb | 90 | N | 다결정 | 1.455 | 1 | 46.3 | 0.461 | 6.186% | Nanjing Daqo New Energy DQ195PSBb
10821 | Nanjing Daqo New Energy DQ195PSBb | 95 | N | 다결정 | 1.455 | 1 | 46.3 | 0.461 | 6.529% | Nanjing Daqo New Energy DQ200PSBb
10822 | Nanjing Daqo New Energy DQ200PSBb | 0 | N | 다결정 | 1.455 | 1 | 46.3 | 0.461 | 0% | Nanjing Daqo New Energy DQ205PSBb
10823 | Nanjing Daqo New Energy DQ205PSBb | 5 | N | 다결정 | 1.455 | 1 | 46.3 | 0.461 | 0.3436% | Nanjing Daqo New Energy DQ210PSBb
10824 | Nanjing Daqo New Energy DQ210PSBb | 10 | N | 다결정 | 1.455 | 1 | 46.3 | 0.461 | 0.6873% | Nanjing Daqo New Energy DQ220PSCb
10825 | Nanjing Daqo New Energy DQ220PSCb | 20 | N | 다결정 | 1.611 | 1 | 46.3 | 0.461 | 1.241% | Nanjing Daqo New Energy DQ225PSCb
10826 | Nanjing Daqo New Energy DQ225PSCb | 25 | N | 다결정 | 1.611 | 1 | 46.3 | 0.461 | 1.552% | Nanjing Daqo New Energy DQ230PSCb
10827 | Nanjing Daqo New Energy DQ230PSCb | 30 | N | 다결정 | 1.611 | 1 | 46.3 | 0.461 | 1.862% | Nanjing Daqo New Energy DQ235PSCb
10828 | Nanjing Daqo New Energy DQ235PSCb | 35 | N | 다결정 | 1.611 | 1 | 46.3 | 0.461 | 2.173% | Nanjing Daqo New Energy DQ240PSCb
10829 | Nanjing Daqo New Energy DQ240PSCb | 40 | N | 다결정 | 1.611 | 1 | 46.3 | 0.461 | 2.483% | Nanosolar Nanosolar Utility Panel 200W
10830 | Nanosolar Nanosolar Utility Panel 200W | 200 | N | 화합형 | 2.003 | 1 | 44.6 | 0.56 | 9.985% | Nantong Qiangsheng Photovoltaic Technology QS85EGF
10831 | Nantong Qiangsheng Photovoltaic Technology QS85EGF | 85 | N | 비정질 | 1.54 | 1 | 42.9 | 0.254 | 5.519% | Nantong Qiangsheng Photovoltaic Technology QS90EGF
10832 | Nantong Qiangsheng Photovoltaic Technology QS90EGF | 90 | N | 비정질 | 1.54 | 1 | 42.9 | 0.254 | 5.844% | Neo Solar Power 7C00-6A225
10833 | Neo Solar Power 7C00-6A225 | 225 | N | 다결정 | 1.635 | 1 | 47.5 | 0.479 | 13.76% | Neo Solar Power 7C00-6A225-B
10834 | Neo Solar Power 7C00-6A225-B | 225 | N | 다결정 | 1.635 | 1 | 47.5 | 0.479 | 13.76% | Neo Solar Power 7C00-6A230
10835 | Neo Solar Power 7C00-6A230 | 230 | N | 다결정 | 1.635 | 1 | 47.5 | 0.479 | 14.07% | Neo Solar Power 7C00-6A230-B
10836 | Neo Solar Power 7C00-6A230-B | 230 | N | 다결정 | 1.635 | 1 | 47.5 | 0.479 | 14.07% | Neo Solar Power 7C00-6A235
10837 | Neo Solar Power 7C00-6A235 | 235 | N | 다결정 | 1.635 | 1 | 47.5 | 0.479 | 14.37% | Neo Solar Power 7C00-6A235-B
10838 | Neo Solar Power 7C00-6A235-B | 235 | N | 다결정 | 1.635 | 1 | 47.5 | 0.479 | 14.37% | Neo Solar Power 7C00-6A240
10839 | Neo Solar Power 7C00-6A240 | 240 | N | 다결정 | 1.635 | 1 | 47.5 | 0.479 | 14.68% | Neo Solar Power 7C00-6A240-B
10840 | Neo Solar Power 7C00-6A240-B | 240 | N | 다결정 | 1.635 | 1 | 47.5 | 0.479 | 14.68% | Neo Solar Power 7C00-6A245
10841 | Neo Solar Power 7C00-6A245 | 245 | N | 다결정 | 1.635 | 1 | 47.5 | 0.479 | 14.98% | Neo Solar Power 7C00-6A245-B
10842 | Neo Solar Power 7C00-6A245-B | 245 | N | 다결정 | 1.635 | 1 | 47.5 | 0.479 | 14.98% | Neo Solar Power 7C00-6C275
10843 | Neo Solar Power 7C00-6C275 | 75 | N | 다결정 | 1.946 | 1 | 47.5 | 0.479 | 3.854% | Neo Solar Power 7C00-6C275-B
10844 | Neo Solar Power 7C00-6C275-B | 75 | N | 다결정 | 1.946 | 1 | 47.5 | 0.479 | 3.854% | Neo Solar Power 7C00-6C280
10845 | Neo Solar Power 7C00-6C280 | 80 | N | 다결정 | 1.946 | 1 | 47.5 | 0.479 | 4.111% | Neo Solar Power 7C00-6C280-B
10846 | Neo Solar Power 7C00-6C280-B | 80 | N | 다결정 | 1.946 | 1 | 47.5 | 0.479 | 4.111% | Neo Solar Power 7C00-6C285
10847 | Neo Solar Power 7C00-6C285 | 85 | N | 다결정 | 1.946 | 1 | 47.5 | 0.479 | 4.368% | Neo Solar Power 7C00-6C285-B
10848 | Neo Solar Power 7C00-6C285-B | 85 | N | 다결정 | 1.946 | 1 | 47.5 | 0.479 | 4.368% | Neo Solar Power 7C00-6C290
10849 | Neo Solar Power 7C00-6C290 | 90 | N | 다결정 | 1.946 | 1 | 47.5 | 0.479 | 4.625% | Neo Solar Power 7C00-6C290-B
10850 | Neo Solar Power 7C00-6C290-B | 90 | N | 다결정 | 1.946 | 1 | 47.5 | 0.479 | 4.625% | Neo Solar Power 7C00-6C295
10851 | Neo Solar Power 7C00-6C295 | 95 | N | 다결정 | 1.946 | 1 | 47.5 | 0.479 | 4.882% | Neo Solar Power 7C00-6C295-B
10852 | Neo Solar Power 7C00-6C295-B | 95 | N | 다결정 | 1.946 | 1 | 47.5 | 0.479 | 4.882% | Neo Solar Power 7E00-6A235
10853 | Neo Solar Power 7E00-6A235 | 235 | N | 단결정 | 1.635 | 1 | 47.3 | 0.479 | 14.37% | Neo Solar Power 7E00-6A235-B
10854 | Neo Solar Power 7E00-6A235-B | 235 | N | 단결정 | 1.635 | 1 | 47.3 | 0.479 | 14.37% | Neo Solar Power 7E00-6A240
10855 | Neo Solar Power 7E00-6A240 | 240 | N | 단결정 | 1.635 | 1 | 47.3 | 0.479 | 14.68% | Neo Solar Power 7E00-6A240-B
10856 | Neo Solar Power 7E00-6A240-B | 240 | N | 단결정 | 1.635 | 1 | 47.3 | 0.479 | 14.68% | Neo Solar Power 7E00-6A245
10857 | Neo Solar Power 7E00-6A245 | 245 | N | 단결정 | 1.635 | 1 | 47.3 | 0.479 | 14.98% | Neo Solar Power 7E00-6A245-B
10858 | Neo Solar Power 7E00-6A245-B | 245 | N | 단결정 | 1.635 | 1 | 47.3 | 0.479 | 14.98% | Neo Solar Power 7E00-6A250
10859 | Neo Solar Power 7E00-6A250 | 250 | N | 단결정 | 1.635 | 1 | 47.3 | 0.479 | 15.29% | Neo Solar Power 7E00-6A250-B
10860 | Neo Solar Power 7E00-6A250-B | 250 | N | 단결정 | 1.635 | 1 | 47.3 | 0.479 | 15.29% | Neo Solar Power 7E00-6A255
10861 | Neo Solar Power 7E00-6A255 | 255 | N | 단결정 | 1.635 | 1 | 47.3 | 0.479 | 15.6% | Neo Solar Power 7E00-6A255-B
10862 | Neo Solar Power 7E00-6A255-B | 255 | N | 단결정 | 1.635 | 1 | 47.3 | 0.479 | 15.6% | Neo Solar Power 7E00-6A260
10863 | Neo Solar Power 7E00-6A260 | 260 | N | 단결정 | 1.635 | 1 | 47.3 | 0.479 | 15.9% | Neo Solar Power 7E00-6A260-B
10864 | Neo Solar Power 7E00-6A260-B | 260 | N | 단결정 | 1.635 | 1 | 47.3 | 0.479 | 15.9% | Neo Solar Power 7E00-6A265
10865 | Neo Solar Power 7E00-6A265 | 265 | N | 단결정 | 1.635 | 1 | 47.3 | 0.479 | 16.21% | Neo Solar Power 7E00-6A265-B
10866 | Neo Solar Power 7E00-6A265-B | 265 | N | 단결정 | 1.635 | 1 | 47.3 | 0.479 | 16.21% | Neo Solar Power 7E00-6C285
10867 | Neo Solar Power 7E00-6C285 | 85 | N | 단결정 | 1.946 | 1 | 47.3 | 0.479 | 4.368% | Neo Solar Power 7E00-6C285-B
10868 | Neo Solar Power 7E00-6C285-B | 85 | N | 단결정 | 1.946 | 1 | 47.3 | 0.479 | 4.368% | Neo Solar Power 7E00-6C290
10869 | Neo Solar Power 7E00-6C290 | 90 | N | 단결정 | 1.946 | 1 | 47.3 | 0.479 | 4.625% | Neo Solar Power 7E00-6C290-B
10870 | Neo Solar Power 7E00-6C290-B | 90 | N | 단결정 | 1.946 | 1 | 47.3 | 0.479 | 4.625% | Neo Solar Power 7E00-6C295
10871 | Neo Solar Power 7E00-6C295 | 95 | N | 단결정 | 1.946 | 1 | 47.3 | 0.479 | 4.882% | Neo Solar Power 7E00-6C295-B
10872 | Neo Solar Power 7E00-6C295-B | 95 | N | 단결정 | 1.946 | 1 | 47.3 | 0.479 | 4.882% | Neo Solar Power 7E00-6C300
10873 | Neo Solar Power 7E00-6C300 | 300 | N | 단결정 | 1.946 | 1 | 47.3 | 0.479 | 15.42% | Neo Solar Power 7E00-6C300-B
10874 | Neo Solar Power 7E00-6C300-B | 300 | N | 단결정 | 1.946 | 1 | 47.3 | 0.479 | 15.42% | Neo Solar Power 7E00-6C305
10875 | Neo Solar Power 7E00-6C305 | 305 | N | 단결정 | 1.946 | 1 | 47.3 | 0.479 | 15.67% | Neo Solar Power 7E00-6C305-B
10876 | Neo Solar Power 7E00-6C305-B | 305 | N | 단결정 | 1.946 | 1 | 47.3 | 0.479 | 15.67% | Neo Solar Power D6M235B3A
10877 | Neo Solar Power D6M235B3A | 235 | N | 단결정 | 1.634 | 1 | 46.5 | 0.49 | 14.38% | Neo Solar Power D6M235B3AME
10878 | Neo Solar Power D6M235B3AME | 235 | N | 단결정 | 1.634 | 1 | 46.5 | 0.49 | 14.38% | Neo Solar Power D6M240B3A
10879 | Neo Solar Power D6M240B3A | 240 | N | 단결정 | 1.634 | 1 | 46.5 | 0.49 | 14.69% | Neo Solar Power D6M240B3AME
10880 | Neo Solar Power D6M240B3AME | 240 | N | 단결정 | 1.634 | 1 | 46.5 | 0.49 | 14.69% | Neo Solar Power D6M245B3A
10881 | Neo Solar Power D6M245B3A | 245 | N | 단결정 | 1.634 | 1 | 46.5 | 0.49 | 14.99% | Neo Solar Power D6M245B3AME
10882 | Neo Solar Power D6M245B3AME | 245 | N | 단결정 | 1.634 | 1 | 46.5 | 0.49 | 14.99% | Neo Solar Power D6M250B3A
10883 | Neo Solar Power D6M250B3A | 250 | N | 단결정 | 1.634 | 1 | 46.5 | 0.49 | 15.3% | Neo Solar Power D6M250B3AME
10884 | Neo Solar Power D6M250B3AME | 250 | N | 단결정 | 1.634 | 1 | 46.5 | 0.49 | 15.3% | Neo Solar Power D6M255B3A
10885 | Neo Solar Power D6M255B3A | 255 | N | 단결정 | 1.634 | 1 | 46.5 | 0.49 | 15.61% | Neo Solar Power D6M255B3AME
10886 | Neo Solar Power D6M255B3AME | 255 | N | 단결정 | 1.634 | 1 | 46.5 | 0.49 | 15.61% | Neo Solar Power D6M260B3AME
10887 | Neo Solar Power D6M260B3AME | 260 | N | 단결정 | 1.627 | 1 | 43.6 | 0.51 | 15.98% | Neo Solar Power D6M265B3AME
10888 | Neo Solar Power D6M265B3AME | 265 | N | 단결정 | 1.627 | 1 | 43.6 | 0.51 | 16.29% | Neo Solar Power D6M270B3AME
10889 | Neo Solar Power D6M270B3AME | 270 | N | 단결정 | 1.627 | 1 | 43.6 | 0.51 | 16.59% | Neo Solar Power D6M275B3AME
10890 | Neo Solar Power D6M275B3AME | 275 | N | 단결정 | 1.627 | 1 | 43.6 | 0.51 | 16.9% | Neo Solar Power D6M280B3AME
10891 | Neo Solar Power D6M280B3AME | 280 | N | 단결정 | 1.627 | 1 | 43.6 | 0.51 | 17.21% | Neo Solar Power D6M285B3A
10892 | Neo Solar Power D6M285B3A | 285 | N | 단결정 | 1.627 | 1 | 47.4 | 0.48 | 17.52% | Neo Solar Power D6M285B3AME
10893 | Neo Solar Power D6M285B3AME | 285 | N | 단결정 | 1.627 | 1 | 47.4 | 0.48 | 17.52% | Neo Solar Power D6M285B4A
10894 | Neo Solar Power D6M285B4A | 285 | N | 단결정 | 1.95 | 1 | 46.9 | 0.51 | 14.62% | Neo Solar Power D6M285B4AME
10895 | Neo Solar Power D6M285B4AME | 285 | N | 단결정 | 1.95 | 1 | 46.9 | 0.51 | 14.62% | Neo Solar Power D6M290B3A
10896 | Neo Solar Power D6M290B3A | 290 | N | 단결정 | 1.627 | 1 | 47.4 | 0.48 | 17.82% | Neo Solar Power D6M290B3AME
10897 | Neo Solar Power D6M290B3AME | 290 | N | 단결정 | 1.627 | 1 | 47.4 | 0.48 | 17.82% | Neo Solar Power D6M290B4A
10898 | Neo Solar Power D6M290B4A | 290 | N | 단결정 | 1.95 | 1 | 46.9 | 0.51 | 14.87% | Neo Solar Power D6M290B4AME
10899 | Neo Solar Power D6M290B4AME | 290 | N | 단결정 | 1.95 | 1 | 46.9 | 0.51 | 14.87% | Neo Solar Power D6M295B3A
10900 | Neo Solar Power D6M295B3A | 295 | N | 단결정 | 1.627 | 1 | 47.4 | 0.48 | 18.13% | Neo Solar Power D6M295B3AME
10901 | Neo Solar Power D6M295B3AME | 295 | N | 단결정 | 1.627 | 1 | 47.4 | 0.48 | 18.13% | Neo Solar Power D6M295B4A
10902 | Neo Solar Power D6M295B4A | 295 | N | 단결정 | 1.95 | 1 | 46.9 | 0.51 | 15.13% | Neo Solar Power D6M295B4AME
10903 | Neo Solar Power D6M295B4AME | 295 | N | 단결정 | 1.95 | 1 | 46.9 | 0.51 | 15.13% | Neo Solar Power D6M300B3A
10904 | Neo Solar Power D6M300B3A | 300 | N | 단결정 | 1.627 | 1 | 47.4 | 0.48 | 18.44% | Neo Solar Power D6M300B3AME
10905 | Neo Solar Power D6M300B3AME | 300 | N | 단결정 | 1.627 | 1 | 47.4 | 0.48 | 18.44% | Neo Solar Power D6M300B4A
10906 | Neo Solar Power D6M300B4A | 300 | N | 단결정 | 1.95 | 1 | 46.9 | 0.51 | 15.38% | Neo Solar Power D6M300B4AME
10907 | Neo Solar Power D6M300B4AME | 300 | N | 단결정 | 1.95 | 1 | 46.9 | 0.51 | 15.38% | Neo Solar Power D6M305B4A
10908 | Neo Solar Power D6M305B4A | 305 | N | 단결정 | 1.95 | 1 | 46.9 | 0.51 | 15.64% | Neo Solar Power D6M305B4AME
10909 | Neo Solar Power D6M305B4AME | 305 | N | 단결정 | 1.95 | 1 | 46.9 | 0.51 | 15.64% | Neo Solar Power D6M310B4AME
10910 | Neo Solar Power D6M310B4AME | 310 | N | 단결정 | 1.94 | 1 | 43.6 | 0.52 | 15.98% | Neo Solar Power D6M315B4AME
10911 | Neo Solar Power D6M315B4AME | 315 | N | 단결정 | 1.94 | 1 | 43.6 | 0.52 | 16.24% | Neo Solar Power D6M315E4A
10912 | Neo Solar Power D6M315E4A | 315 | N | 다결정 | 1.94 | 1 | 47.5 | 0.46 | 16.24% | Neo Solar Power D6M315E4AME
10913 | Neo Solar Power D6M315E4AME | 315 | N | 단결정 | 1.94 | 1 | 47.5 | 0.46 | 16.24% | Neo Solar Power D6M320B4AME
10914 | Neo Solar Power D6M320B4AME | 320 | N | 단결정 | 1.94 | 1 | 43.6 | 0.52 | 16.49% | Neo Solar Power D6M320E4A
10915 | Neo Solar Power D6M320E4A | 320 | N | 다결정 | 1.94 | 1 | 47.5 | 0.46 | 16.49% | Neo Solar Power D6M320E4AME
10916 | Neo Solar Power D6M320E4AME | 320 | N | 단결정 | 1.94 | 1 | 47.5 | 0.46 | 16.49% | Neo Solar Power D6M325B4AME
10917 | Neo Solar Power D6M325B4AME | 325 | N | 단결정 | 1.94 | 1 | 43.6 | 0.52 | 16.75% | Neo Solar Power D6M325E4A
10918 | Neo Solar Power D6M325E4A | 325 | N | 다결정 | 1.94 | 1 | 47.5 | 0.46 | 16.75% | Neo Solar Power D6M325E4AME
10919 | Neo Solar Power D6M325E4AME | 325 | N | 단결정 | 1.94 | 1 | 47.5 | 0.46 | 16.75% | Neo Solar Power D6M330B4AME
10920 | Neo Solar Power D6M330B4AME | 330 | N | 단결정 | 1.94 | 1 | 43.6 | 0.52 | 17.01% | Neo Solar Power D6M330E4A
10921 | Neo Solar Power D6M330E4A | 330 | N | 다결정 | 1.94 | 1 | 47.5 | 0.46 | 17.01% | Neo Solar Power D6M330E4AME
10922 | Neo Solar Power D6M330E4AME | 330 | N | 단결정 | 1.94 | 1 | 47.5 | 0.46 | 17.01% | Neo Solar Power D6M335B4AME
10923 | Neo Solar Power D6M335B4AME | 335 | N | 단결정 | 1.94 | 1 | 43.6 | 0.52 | 17.27% | Neo Solar Power D6M335E4A
10924 | Neo Solar Power D6M335E4A | 335 | N | 단결정 | 1.94 | 1 | 47.5 | 0.46 | 17.27% | Neo Solar Power D6M335E4AME
10925 | Neo Solar Power D6M335E4AME | 335 | N | 단결정 | 1.94 | 1 | 47.5 | 0.46 | 17.27% | Neo Solar Power D6M340E4A
10926 | Neo Solar Power D6M340E4A | 340 | N | 단결정 | 1.94 | 1 | 47.5 | 0.46 | 17.53% | Neo Solar Power D6M340E4AME
10927 | Neo Solar Power D6M340E4AME | 340 | N | 단결정 | 1.94 | 1 | 47.5 | 0.46 | 17.53% | Neo Solar Power D6M345E4A
10928 | Neo Solar Power D6M345E4A | 345 | N | 단결정 | 1.94 | 1 | 47.5 | 0.46 | 17.78% | Neo Solar Power D6M345E4AME
10929 | Neo Solar Power D6M345E4AME | 345 | N | 단결정 | 1.94 | 1 | 47.5 | 0.46 | 17.78% | Neo Solar Power D6M350E4A
10930 | Neo Solar Power D6M350E4A | 350 | N | 단결정 | 1.94 | 1 | 45.9 | 0.497 | 18.04% | Neo Solar Power D6M350E4AME
10931 | Neo Solar Power D6M350E4AME | 350 | N | 단결정 | 1.94 | 1 | 45.9 | 0.497 | 18.04% | Neo Solar Power D6M355B4A
10932 | Neo Solar Power D6M355B4A | 355 | N | 단결정 | 1.94 | 1 | 45.9 | 0.497 | 18.3% | Neo Solar Power D6M355B4AME
10933 | Neo Solar Power D6M355B4AME | 355 | N | 단결정 | 1.94 | 1 | 45.9 | 0.497 | 18.3% | Neo Solar Power D6M360E4A
10934 | Neo Solar Power D6M360E4A | 360 | N | 단결정 | 1.94 | 1 | 45.9 | 0.497 | 18.56% | Neo Solar Power D6M360E4AME
10935 | Neo Solar Power D6M360E4AME | 360 | N | 단결정 | 1.94 | 1 | 45.9 | 0.497 | 18.56% | Neo Solar Power D6M365E4A
10936 | Neo Solar Power D6M365E4A | 365 | N | 단결정 | 1.94 | 1 | 45.9 | 0.497 | 18.81% | Neo Solar Power D6M365E4AME
10937 | Neo Solar Power D6M365E4AME | 365 | N | 단결정 | 1.94 | 1 | 45.9 | 0.497 | 18.81% | Neo Solar Power D6M370E4A
10938 | Neo Solar Power D6M370E4A | 370 | N | 단결정 | 1.94 | 1 | 45.9 | 0.497 | 19.07% | Neo Solar Power D6M370E4AME
10939 | Neo Solar Power D6M370E4AME | 370 | N | 단결정 | 1.94 | 1 | 45.9 | 0.497 | 19.07% | Neo Solar Power D6M375E4A
10940 | Neo Solar Power D6M375E4A | 375 | N | 단결정 | 1.94 | 1 | 45.9 | 0.497 | 19.33% | Neo Solar Power D6M375E4AME
10941 | Neo Solar Power D6M375E4AME | 375 | N | 단결정 | 1.94 | 1 | 45.9 | 0.497 | 19.33% | Neo Solar Power D6M380E4A
10942 | Neo Solar Power D6M380E4A | 380 | N | 단결정 | 1.94 | 1 | 45.9 | 0.497 | 19.59% | Neo Solar Power D6M380E4AME
10943 | Neo Solar Power D6M380E4AME | 380 | N | 단결정 | 1.94 | 1 | 45.9 | 0.497 | 19.59% | Neo Solar Power D6P120A1F
10944 | Neo Solar Power D6P120A1F | 120 | N | 다결정 | 0.983 | 1 | 46.1 | 0.47 | 12.21% | Neo Solar Power D6P120A1FME
10945 | Neo Solar Power D6P120A1FME | 120 | N | 다결정 | 0.983 | 1 | 46.1 | 0.47 | 12.21% | Neo Solar Power D6P125A1F
10946 | Neo Solar Power D6P125A1F | 125 | N | 다결정 | 0.983 | 1 | 46.1 | 0.47 | 12.72% | Neo Solar Power D6P125A1FME
10947 | Neo Solar Power D6P125A1FME | 125 | N | 다결정 | 0.983 | 1 | 46.1 | 0.47 | 12.72% | Neo Solar Power D6P130A1F
10948 | Neo Solar Power D6P130A1F | 130 | N | 다결정 | 0.983 | 1 | 46.1 | 0.47 | 13.22% | Neo Solar Power D6P130A1FME
10949 | Neo Solar Power D6P130A1FME | 130 | N | 다결정 | 0.983 | 1 | 46.1 | 0.47 | 13.22% | Neo Solar Power D6P135A1F
10950 | Neo Solar Power D6P135A1F | 135 | N | 다결정 | 0.983 | 1 | 46.1 | 0.47 | 13.73% | Neo Solar Power D6P135A1FME
10951 | Neo Solar Power D6P135A1FME | 135 | N | 다결정 | 0.983 | 1 | 46.1 | 0.47 | 13.73% | Neo Solar Power D6P140A1F
10952 | Neo Solar Power D6P140A1F | 140 | N | 다결정 | 0.983 | 1 | 46.1 | 0.47 | 14.24% | Neo Solar Power D6P140A1FME
10953 | Neo Solar Power D6P140A1FME | 140 | N | 다결정 | 0.983 | 1 | 46.1 | 0.47 | 14.24% | Neo Solar Power D6P190A5F
10954 | Neo Solar Power D6P190A5F | 190 | N | 다결정 | 1.407 | 1 | 43.9 | 0.572 | 13.5% | Neo Solar Power D6P190A5FME
10955 | Neo Solar Power D6P190A5FME | 190 | N | 다결정 | 1.407 | 1 | 43.9 | 0.572 | 13.5% | Neo Solar Power D6P195A5F
10956 | Neo Solar Power D6P195A5F | 195 | N | 다결정 | 1.407 | 1 | 43.9 | 0.572 | 13.86% | Neo Solar Power D6P195A5FME
10957 | Neo Solar Power D6P195A5FME | 195 | N | 다결정 | 1.407 | 1 | 43.9 | 0.572 | 13.86% | Neo Solar Power D6P200A5F
10958 | Neo Solar Power D6P200A5F | 200 | N | 다결정 | 1.407 | 1 | 43.9 | 0.572 | 14.21% | Neo Solar Power D6P200A5FME
10959 | Neo Solar Power D6P200A5FME | 200 | N | 다결정 | 1.407 | 1 | 43.9 | 0.572 | 14.21% | Neo Solar Power D6P205A5F
10960 | Neo Solar Power D6P205A5F | 205 | N | 다결정 | 1.407 | 1 | 43.9 | 0.572 | 14.57% | Neo Solar Power D6P205A5FME
10961 | Neo Solar Power D6P205A5FME | 205 | N | 다결정 | 1.407 | 1 | 43.9 | 0.572 | 14.57% | Neo Solar Power D6P210A5F
10962 | Neo Solar Power D6P210A5F | 210 | N | 다결정 | 1.407 | 1 | 43.9 | 0.572 | 14.93% | Neo Solar Power D6P210A5FME
10963 | Neo Solar Power D6P210A5FME | 210 | N | 다결정 | 1.407 | 1 | 43.9 | 0.572 | 14.93% | Neo Solar Power D6P215A3F
10964 | Neo Solar Power D6P215A3F | 215 | N | 단결정 | 1.611 | 1 | 46.1 | 0.47 | 13.35% | Neo Solar Power D6P215A3FME
10965 | Neo Solar Power D6P215A3FME | 215 | N | 단결정 | 1.611 | 1 | 46.1 | 0.47 | 13.35% | Neo Solar Power D6P215A5F
10966 | Neo Solar Power D6P215A5F | 215 | N | 다결정 | 1.465 | 1 | 46.1 | 0.47 | 14.68% | Neo Solar Power D6P215A5FME
10967 | Neo Solar Power D6P215A5FME | 215 | N | 다결정 | 1.465 | 1 | 46.1 | 0.47 | 14.68% | Neo Solar Power D6P220A3F
10968 | Neo Solar Power D6P220A3F | 220 | N | 단결정 | 1.611 | 1 | 46.1 | 0.47 | 13.66% | Neo Solar Power D6P220A3FME
10969 | Neo Solar Power D6P220A3FME | 220 | N | 단결정 | 1.611 | 1 | 46.1 | 0.47 | 13.66% | Neo Solar Power D6P220A5F
10970 | Neo Solar Power D6P220A5F | 220 | N | 다결정 | 1.465 | 1 | 46.1 | 0.47 | 15.02% | Neo Solar Power D6P220A5FME
10971 | Neo Solar Power D6P220A5FME | 220 | N | 다결정 | 1.465 | 1 | 46.1 | 0.47 | 15.02% | Neo Solar Power D6P225A3F
10972 | Neo Solar Power D6P225A3F | 225 | N | 다결정 | 1.611 | 1 | 46.1 | 0.47 | 13.97% | Neo Solar Power D6P225A3FME
10973 | Neo Solar Power D6P225A3FME | 225 | N | 다결정 | 1.611 | 1 | 46.1 | 0.47 | 13.97% | Neo Solar Power D6P230A3F
10974 | Neo Solar Power D6P230A3F | 230 | N | 다결정 | 1.611 | 1 | 46.1 | 0.47 | 14.28% | Neo Solar Power D6P230A3FME
10975 | Neo Solar Power D6P230A3FME | 230 | N | 다결정 | 1.611 | 1 | 46.1 | 0.47 | 14.28% | Neo Solar Power D6P230B3A
10976 | Neo Solar Power D6P230B3A | 230 | N | 다결정 | 1.634 | 1 | 46.3 | 0.46 | 14.08% | Neo Solar Power D6P230B3AME
10977 | Neo Solar Power D6P230B3AME | 230 | N | 다결정 | 1.634 | 1 | 46.3 | 0.46 | 14.08% | Neo Solar Power D6P235A3F
10978 | Neo Solar Power D6P235A3F | 235 | N | 다결정 | 1.611 | 1 | 46.1 | 0.47 | 14.59% | Neo Solar Power D6P235A3FME
10979 | Neo Solar Power D6P235A3FME | 235 | N | 다결정 | 1.611 | 1 | 46.1 | 0.47 | 14.59% | Neo Solar Power D6P235B3A
10980 | Neo Solar Power D6P235B3A | 235 | N | 다결정 | 1.634 | 1 | 46.3 | 0.46 | 14.38% | Neo Solar Power D6P235B3AME
10981 | Neo Solar Power D6P235B3AME | 235 | N | 다결정 | 1.634 | 1 | 46.3 | 0.46 | 14.38% | Neo Solar Power D6P240A3F
10982 | Neo Solar Power D6P240A3F | 240 | N | 다결정 | 1.611 | 1 | 46.1 | 0.47 | 14.9% | Neo Solar Power D6P240A3FME
10983 | Neo Solar Power D6P240A3FME | 240 | N | 다결정 | 1.611 | 1 | 46.1 | 0.47 | 14.9% | Neo Solar Power D6P240B3A
10984 | Neo Solar Power D6P240B3A | 240 | N | 다결정 | 1.634 | 1 | 46.3 | 0.46 | 14.69% | Neo Solar Power D6P240B3AME
10985 | Neo Solar Power D6P240B3AME | 240 | N | 다결정 | 1.634 | 1 | 46.3 | 0.46 | 14.69% | Neo Solar Power D6P245A3F
10986 | Neo Solar Power D6P245A3F | 245 | N | 다결정 | 1.611 | 1 | 46.1 | 0.47 | 15.21% | Neo Solar Power D6P245A3FME
10987 | Neo Solar Power D6P245A3FME | 245 | N | 다결정 | 1.611 | 1 | 46.1 | 0.47 | 15.21% | Neo Solar Power D6P245B3A
10988 | Neo Solar Power D6P245B3A | 245 | N | 다결정 | 1.634 | 1 | 46.3 | 0.46 | 14.99% | Neo Solar Power D6P245B3AME
10989 | Neo Solar Power D6P245B3AME | 245 | N | 다결정 | 1.634 | 1 | 46.3 | 0.46 | 14.99% | Neo Solar Power D6P250B3A
10990 | Neo Solar Power D6P250B3A | 250 | N | 다결정 | 1.634 | 1 | 46.3 | 0.46 | 15.3% | Neo Solar Power D6P250B3AME
10991 | Neo Solar Power D6P250B3AME | 250 | N | 다결정 | 1.634 | 1 | 46.3 | 0.46 | 15.3% | Neo Solar Power D6P255B3AME
10992 | Neo Solar Power D6P255B3AME | 255 | N | 다결정 | 1.627 | 1 | 43.2 | 0.48 | 15.67% | Neo Solar Power D6P260A4F
10993 | Neo Solar Power D6P260A4F | 260 | N | 다결정 | 1.956 | 1 | 46.1 | 0.47 | 13.29% | Neo Solar Power D6P260A4FME
10994 | Neo Solar Power D6P260A4FME | 260 | N | 다결정 | 1.956 | 1 | 46.1 | 0.47 | 13.29% | Neo Solar Power D6P260B3AME
10995 | Neo Solar Power D6P260B3AME | 260 | N | 다결정 | 1.627 | 1 | 43.2 | 0.48 | 15.98% | Neo Solar Power D6P265A4F
10996 | Neo Solar Power D6P265A4F | 265 | N | 다결정 | 1.956 | 1 | 46.1 | 0.47 | 13.55% | Neo Solar Power D6P265A4FME
10997 | Neo Solar Power D6P265A4FME | 265 | N | 다결정 | 1.956 | 1 | 46.1 | 0.47 | 13.55% | Neo Solar Power D6P265B3AME
10998 | Neo Solar Power D6P265B3AME | 265 | N | 다결정 | 1.627 | 1 | 43.2 | 0.48 | 16.29% | Neo Solar Power D6P270A4F
10999 | Neo Solar Power D6P270A4F | 270 | N | 다결정 | 1.956 | 1 | 46.1 | 0.47 | 13.8% | Neo Solar Power D6P270A4FME
11000 | Neo Solar Power D6P270A4FME | 270 | N | 다결정 | 1.956 | 1 | 46.1 | 0.47 | 13.8% | Neo Solar Power D6P270B3AME
11001 | Neo Solar Power D6P270B3AME | 270 | N | 다결정 | 1.627 | 1 | 43.2 | 0.48 | 16.59% | Neo Solar Power D6P275A4F
11002 | Neo Solar Power D6P275A4F | 275 | N | 다결정 | 1.956 | 1 | 46.1 | 0.47 | 14.06% | Neo Solar Power D6P275A4FME
11003 | Neo Solar Power D6P275A4FME | 275 | N | 다결정 | 1.956 | 1 | 46.1 | 0.47 | 14.06% | Neo Solar Power D6P275B4A
11004 | Neo Solar Power D6P275B4A | 275 | N | 다결정 | 1.95 | 1 | 47.4 | 0.51 | 14.1% | Neo Solar Power D6P275B4AME
11005 | Neo Solar Power D6P275B4AME | 275 | N | 다결정 | 1.95 | 1 | 47.4 | 0.51 | 14.1% | Neo Solar Power D6P280A4F
11006 | Neo Solar Power D6P280A4F | 280 | N | 다결정 | 1.956 | 1 | 46.1 | 0.47 | 14.31% | Neo Solar Power D6P280A4FME
11007 | Neo Solar Power D6P280A4FME | 280 | N | 다결정 | 1.956 | 1 | 46.1 | 0.47 | 14.31% | Neo Solar Power D6P280B4A
11008 | Neo Solar Power D6P280B4A | 280 | N | 다결정 | 1.95 | 1 | 47.4 | 0.51 | 14.36% | Neo Solar Power D6P280B4AME
11009 | Neo Solar Power D6P280B4AME | 280 | N | 다결정 | 1.95 | 1 | 47.4 | 0.51 | 14.36% | Neo Solar Power D6P285A4F
11010 | Neo Solar Power D6P285A4F | 285 | N | 다결정 | 1.956 | 1 | 46.1 | 0.47 | 14.57% | Neo Solar Power D6P285A4FME
11011 | Neo Solar Power D6P285A4FME | 285 | N | 다결정 | 1.956 | 1 | 46.1 | 0.47 | 14.57% | Neo Solar Power D6P285B4A
11012 | Neo Solar Power D6P285B4A | 285 | N | 다결정 | 1.95 | 1 | 47.4 | 0.51 | 14.62% | Neo Solar Power D6P285B4AME
11013 | Neo Solar Power D6P285B4AME | 285 | N | 다결정 | 1.95 | 1 | 47.4 | 0.51 | 14.62% | Neo Solar Power D6P290A4F
11014 | Neo Solar Power D6P290A4F | 290 | N | 다결정 | 1.956 | 1 | 46.1 | 0.47 | 14.83% | Neo Solar Power D6P290A4FME
11015 | Neo Solar Power D6P290A4FME | 290 | N | 다결정 | 1.956 | 1 | 46.1 | 0.47 | 14.83% | Neo Solar Power D6P290B4A
11016 | Neo Solar Power D6P290B4A | 290 | N | 다결정 | 1.95 | 1 | 47.4 | 0.51 | 14.87% | Neo Solar Power D6P290B4AME
11017 | Neo Solar Power D6P290B4AME | 290 | N | 다결정 | 1.95 | 1 | 47.4 | 0.51 | 14.87% | Neo Solar Power D6P295B4A
11018 | Neo Solar Power D6P295B4A | 295 | N | 다결정 | 1.95 | 1 | 47.4 | 0.51 | 15.13% | Neo Solar Power D6P295B4AME
11019 | Neo Solar Power D6P295B4AME | 295 | N | 다결정 | 1.95 | 1 | 47.4 | 0.51 | 15.13% | Neo Solar Power D6P300B4AME
11020 | Neo Solar Power D6P300B4AME | 300 | N | 다결정 | 1.94 | 1 | 43.2 | 0.47 | 15.46% | Neo Solar Power D6P305B4AME
11021 | Neo Solar Power D6P305B4AME | 305 | N | 다결정 | 1.94 | 1 | 43.2 | 0.47 | 15.72% | Neo Solar Power D6P310B4AME
11022 | Neo Solar Power D6P310B4AME | 310 | N | 다결정 | 1.94 | 1 | 43.2 | 0.47 | 15.98% | Neo Solar Power D6P315B4AME
11023 | Neo Solar Power D6P315B4AME | 315 | N | 다결정 | 1.94 | 1 | 43.2 | 0.47 | 16.24% | Neo Solar Power D6P320B4AME
11024 | Neo Solar Power D6P320B4AME | 320 | N | 다결정 | 1.94 | 1 | 43.2 | 0.47 | 16.49% | Neo Solar Power D6P325B4AME
11025 | Neo Solar Power D6P325B4AME | 325 | N | 다결정 | 1.94 | 1 | 43.2 | 0.47 | 16.75% | Neo Solar Power D6P330B4AME
11026 | Neo Solar Power D6P330B4AME | 330 | N | 다결정 | 1.94 | 1 | 43.2 | 0.47 | 17.01% | Neo Solar Power D6Q275B4A
11027 | Neo Solar Power D6Q275B4A | 75 | N | 다결정 | 1.95 | 1 | 47.4 | 0.47 | 3.846% | Neo Solar Power D6Q275B4AME
11028 | Neo Solar Power D6Q275B4AME | 75 | N | 다결정 | 1.95 | 1 | 47.4 | 0.47 | 3.846% | Neo Solar Power D6Q280B4A
11029 | Neo Solar Power D6Q280B4A | 80 | N | 다결정 | 1.95 | 1 | 47.4 | 0.47 | 4.103% | Neo Solar Power D6Q280B4AME
11030 | Neo Solar Power D6Q280B4AME | 80 | N | 다결정 | 1.95 | 1 | 47.4 | 0.47 | 4.103% | Neo Solar Power D6Q285B4A
11031 | Neo Solar Power D6Q285B4A | 85 | N | 다결정 | 1.95 | 1 | 47.4 | 0.47 | 4.359% | Neo Solar Power D6Q285B4AME
11032 | Neo Solar Power D6Q285B4AME | 85 | N | 다결정 | 1.95 | 1 | 47.4 | 0.47 | 4.359% | Neo Solar Power D6Q290B4A
11033 | Neo Solar Power D6Q290B4A | 90 | N | 다결정 | 1.95 | 1 | 47.4 | 0.47 | 4.615% | Neo Solar Power D6Q290B4AME
11034 | Neo Solar Power D6Q290B4AME | 90 | N | 다결정 | 1.95 | 1 | 47.4 | 0.47 | 4.615% | Neo Solar Power D6Q295B4A
11035 | Neo Solar Power D6Q295B4A | 95 | N | 다결정 | 1.95 | 1 | 47.4 | 0.47 | 4.872% | Neo Solar Power D6Q295B4AME
11036 | Neo Solar Power D6Q295B4AME | 95 | N | 다결정 | 1.95 | 1 | 47.4 | 0.47 | 4.872% | NexPower Technology NH-100UX 3A
11037 | NexPower Technology NH-100UX 3A | 100 | N | 비정질 | 1.451 | 1 | 46 | 0.181 | 6.892% | NexPower Technology NH-100UX 4A
11038 | NexPower Technology NH-100UX 4A | 100 | N | 비정질 | 1.451 | 1 | 46 | 0.181 | 6.892% | NexPower Technology NH-100UX 5A
11039 | NexPower Technology NH-100UX 5A | 100 | N | 비정질 | 1.451 | 1 | 46 | 0.181 | 6.892% | NexPower Technology NT-140UX
11040 | NexPower Technology NT-140UX | 140 | N | 비정질 | 1.54 | 1 | 44.7 | 0.295 | 9.091% | NexPower Technology NT-145UX
11041 | NexPower Technology NT-145UX | 145 | N | 비정질 | 1.54 | 1 | 44.7 | 0.295 | 9.416% | NexPower Technology NT-150
11042 | NexPower Technology NT-150 | 150 | N | 비정질 | 1.54 | 1 | 44.7 | 0.39 | 9.74% | NexPower Technology NT-155
11043 | NexPower Technology NT-155 | 155 | N | 비정질 | 1.54 | 1 | 44.7 | 0.39 | 10.06% | NexPower Technology NT-160
11044 | NexPower Technology NT-160 | 160 | N | 비정질 | 1.54 | 1 | 44.7 | 0.39 | 10.39% | Nexpower Technology NH-100UT_3A
11045 | Nexpower Technology NH-100UT_3A | 100 | N | 비정질 | 1.432 | 1 | 46 | 0.21 | 6.983% | Nexpower Technology NH-100UT_4A
11046 | Nexpower Technology NH-100UT_4A | 100 | N | 비정질 | 1.432 | 1 | 46 | 0.21 | 6.983% | Nexpower Technology NH-100UT_5A
11047 | Nexpower Technology NH-100UT_5A | 100 | N | 비정질 | 1.432 | 1 | 46 | 0.21 | 6.983% | Nexpower Technology NH-100UT_6A
11048 | Nexpower Technology NH-100UT_6A | 100 | N | 비정질 | 1.432 | 1 | 46 | 0.21 | 6.983% | Nexpower Technology NT-125UX
11049 | Nexpower Technology NT-125UX | 125 | N | 비정질 | 1.432 | 1 | 44 | 0.27 | 8.729% | Nexpower Technology NT-130UX
11050 | Nexpower Technology NT-130UX | 130 | N | 비정질 | 1.432 | 1 | 44 | 0.27 | 9.078% | Nexpower Technology NT-135UX
11051 | Nexpower Technology NT-135UX | 135 | N | 비정질 | 1.432 | 1 | 44 | 0.27 | 9.427% | Next Solar Systems NXT18m
11052 | Next Solar Systems NXT18m | 18 | N | 단결정 | 1.278 | 1 | 42.4 | 0.476 | 1.408% | Next Solar Systems NXT20e
11053 | Next Solar Systems NXT20e | 20 | N | 다결정 | 1.609 | 1 | 49.1 | 0.434 | 1.243% | Ningbo Best Solar Energy Technology B155(35)P1580X800
11054 | Ningbo Best Solar Energy Technology B155(35)P1580X800 |  | N | 단결정 | 1.277 | 1 | 48 | 0.554 | #VALUE! | Ningbo Best Solar Energy Technology B160(35)P1580X800
11055 | Ningbo Best Solar Energy Technology B160(35)P1580X800 |  | N | 단결정 | 1.277 | 1 | 48 | 0.554 | #VALUE! | Ningbo Best Solar Energy Technology B165(35)P1580X800
11056 | Ningbo Best Solar Energy Technology B165(35)P1580X800 |  | N | 단결정 | 1.277 | 1 | 48 | 0.554 | #VALUE! | Ningbo Best Solar Energy Technology B175(35)P1580X800
11057 | Ningbo Best Solar Energy Technology B175(35)P1580X800 |  | N | 단결정 | 1.277 | 1 | 48 | 0.554 | #VALUE! | Ningbo Best Solar Energy Technology B180(35)P1580X800
11058 | Ningbo Best Solar Energy Technology B180(35)P1580X800 |  | N | 단결정 | 1.277 | 1 | 48 | 0.554 | #VALUE! | Ningbo Maxsolar MP-150WP
11059 | Ningbo Maxsolar MP-150WP | 150 | N | 단결정 | 1.277 | 1 | 45.8 | 0.531 | 11.75% | Ningbo Maxsolar MP-155WP
11060 | Ningbo Maxsolar MP-155WP | 155 | N | 단결정 | 1.277 | 1 | 45.8 | 0.531 | 12.14% | Ningbo Maxsolar MP-160WP
11061 | Ningbo Maxsolar MP-160WP | 160 | N | 단결정 | 1.277 | 1 | 45.8 | 0.531 | 12.53% | Ningbo Maxsolar MP-165WP
11062 | Ningbo Maxsolar MP-165WP | 165 | N | 단결정 | 1.277 | 1 | 45.8 | 0.531 | 12.92% | Ningbo Maxsolar MP-170WP
11063 | Ningbo Maxsolar MP-170WP | 170 | N | 단결정 | 1.277 | 1 | 45.8 | 0.531 | 13.31% | Ningbo Maxsolar MP-175WP
11064 | Ningbo Maxsolar MP-175WP | 175 | N | 단결정 | 1.277 | 1 | 45.8 | 0.531 | 13.7% | Ningbo Maxsolar MP-180WP
11065 | Ningbo Maxsolar MP-180WP | 180 | N | 단결정 | 1.277 | 1 | 45.8 | 0.531 | 14.1% | Ningbo Qixin Solar Electrical Appliance SL160UL-36M
11066 | Ningbo Qixin Solar Electrical Appliance SL160UL-36M | 160 | N | 단결정 | 1.277 | 1 | 45.8 | 0.458 | 12.53% | Ningbo Qixin Solar Electrical Appliance SL165UL-36M
11067 | Ningbo Qixin Solar Electrical Appliance SL165UL-36M | 165 | N | 단결정 | 1.277 | 1 | 45.8 | 0.458 | 12.92% | Ningbo Qixin Solar Electrical Appliance SL170UL-36M
11068 | Ningbo Qixin Solar Electrical Appliance SL170UL-36M | 170 | N | 단결정 | 1.277 | 1 | 45.8 | 0.458 | 13.31% | Ningbo Qixin Solar Electrical Appliance SL180UL-36M
11069 | Ningbo Qixin Solar Electrical Appliance SL180UL-36M | 180 | N | 단결정 | 1.277 | 1 | 45.8 | 0.458 | 14.1% | Ningbo Qixin Solar Electrical Appliance SL185UL-36M
11070 | Ningbo Qixin Solar Electrical Appliance SL185UL-36M | 185 | N | 단결정 | 1.277 | 1 | 45.8 | 0.458 | 14.49% | Ningbo Qixin Solar Electrical Appliance SL210UL-30P
11071 | Ningbo Qixin Solar Electrical Appliance SL210UL-30P | 210 | N | 다결정 | 1.624 | 1 | 46.9 | 0.439 | 12.93% | Ningbo Qixin Solar Electrical Appliance SL215UL-30P
11072 | Ningbo Qixin Solar Electrical Appliance SL215UL-30P | 215 | N | 다결정 | 1.624 | 1 | 46.9 | 0.439 | 13.24% | Ningbo Qixin Solar Electrical Appliance SL220UL-30P
11073 | Ningbo Qixin Solar Electrical Appliance SL220UL-30P | 220 | N | 다결정 | 1.624 | 1 | 46.9 | 0.439 | 13.55% | Ningbo Qixin Solar Electrical Appliance SL220UL-48M
11074 | Ningbo Qixin Solar Electrical Appliance SL220UL-48M | 220 | N | 단결정 | 1.69 | 1 | 46.9 | 0.468 | 13.02% | Ningbo Qixin Solar Electrical Appliance SL225UL-30P
11075 | Ningbo Qixin Solar Electrical Appliance SL225UL-30P | 225 | N | 다결정 | 1.624 | 1 | 46.9 | 0.439 | 13.85% | Ningbo Qixin Solar Electrical Appliance SL225UL-48M
11076 | Ningbo Qixin Solar Electrical Appliance SL225UL-48M | 225 | N | 단결정 | 1.69 | 1 | 46.9 | 0.468 | 13.31% | Ningbo Qixin Solar Electrical Appliance SL230UL-30P
11077 | Ningbo Qixin Solar Electrical Appliance SL230UL-30P | 230 | N | 다결정 | 1.624 | 1 | 46.9 | 0.439 | 14.16% | Ningbo Qixin Solar Electrical Appliance SL230UL-48M
11078 | Ningbo Qixin Solar Electrical Appliance SL230UL-48M | 230 | N | 단결정 | 1.69 | 1 | 46.9 | 0.468 | 13.61% | Ningbo Qixin Solar Electrical Appliance SL235UL-30P
11079 | Ningbo Qixin Solar Electrical Appliance SL235UL-30P | 235 | N | 다결정 | 1.624 | 1 | 46.9 | 0.439 | 14.47% | Ningbo Qixin Solar Electrical Appliance SL235UL-48M
11080 | Ningbo Qixin Solar Electrical Appliance SL235UL-48M | 235 | N | 단결정 | 1.69 | 1 | 46.9 | 0.468 | 13.91% | Ningbo Qixin Solar Electrical Appliance SL240UL-48M
11081 | Ningbo Qixin Solar Electrical Appliance SL240UL-48M | 240 | N | 단결정 | 1.69 | 1 | 46.9 | 0.468 | 14.2% | Ningbo Qixin Solar Electrical Appliance SL245UL-48M
11082 | Ningbo Qixin Solar Electrical Appliance SL245UL-48M | 245 | N | 단결정 | 1.69 | 1 | 46.9 | 0.468 | 14.5% | Ningbo Qixin Solar Electrical Appliance SL250UL-36M
11083 | Ningbo Qixin Solar Electrical Appliance SL250UL-36M | 250 | N | 단결정 | 1.94 | 1 | 46.9 | 0.468 | 12.89% | Ningbo Qixin Solar Electrical Appliance SL250UL-48M
11084 | Ningbo Qixin Solar Electrical Appliance SL250UL-48M | 250 | N | 단결정 | 1.69 | 1 | 46.9 | 0.468 | 14.79% | Ningbo Qixin Solar Electrical Appliance SL255UL-36M
11085 | Ningbo Qixin Solar Electrical Appliance SL255UL-36M | 255 | N | 단결정 | 1.94 | 1 | 46.9 | 0.468 | 13.14% | Ningbo Qixin Solar Electrical Appliance SL260UL-36M
11086 | Ningbo Qixin Solar Electrical Appliance SL260UL-36M | 260 | N | 단결정 | 1.94 | 1 | 46.7 | 0.467 | 13.4% | Ningbo Qixin Solar Electrical Appliance SL265UL-36M
11087 | Ningbo Qixin Solar Electrical Appliance SL265UL-36M | 265 | N | 단결정 | 1.94 | 1 | 46.7 | 0.467 | 13.66% | Ningbo Qixin Solar Electrical Appliance SL270UL-36M
11088 | Ningbo Qixin Solar Electrical Appliance SL270UL-36M | 270 | N | 단결정 | 1.94 | 1 | 46.7 | 0.467 | 13.92% | Ningbo Qixin Solar Electrical Appliance SL275UL-36M
11089 | Ningbo Qixin Solar Electrical Appliance SL275UL-36M | 275 | N | 단결정 | 1.94 | 1 | 46.7 | 0.467 | 14.18% | Ningbo Qixin Solar Electrical Appliance SL280UL-36M
11090 | Ningbo Qixin Solar Electrical Appliance SL280UL-36M | 280 | N | 단결정 | 1.94 | 1 | 46.7 | 0.467 | 14.43% | Ningbo Solar Electric Power TDB125x125-72-P 150W
11091 | Ningbo Solar Electric Power TDB125x125-72-P 150W | 150 | N | 단결정 | 1.277 | 1 | 47.2 | 0.457 | 11.75% | Ningbo Solar Electric Power TDB125x125-72-P 155W
11092 | Ningbo Solar Electric Power TDB125x125-72-P 155W | 155 | N | 단결정 | 1.277 | 1 | 47.2 | 0.457 | 12.14% | Ningbo Solar Electric Power TDB125x125-72-P 160W
11093 | Ningbo Solar Electric Power TDB125x125-72-P 160W | 160 | N | 단결정 | 1.277 | 1 | 47.2 | 0.457 | 12.53% | Ningbo Solar Electric Power TDB125x125-72-P 165W
11094 | Ningbo Solar Electric Power TDB125x125-72-P 165W | 165 | N | 단결정 | 1.277 | 1 | 47.2 | 0.457 | 12.92% | Ningbo Solar Electric Power TDB125x125-72-P 170W
11095 | Ningbo Solar Electric Power TDB125x125-72-P 170W | 170 | N | 단결정 | 1.277 | 1 | 47.2 | 0.457 | 13.31% | Ningbo Solar Electric Power TDB125x125-72-P 175W
11096 | Ningbo Solar Electric Power TDB125x125-72-P 175W | 175 | N | 단결정 | 1.277 | 1 | 47.2 | 0.457 | 13.7% | Ningbo Solar Electric Power TDB125x125-72-P 180W
11097 | Ningbo Solar Electric Power TDB125x125-72-P 180W | 180 | N | 단결정 | 1.277 | 1 | 47.2 | 0.457 | 14.1% | Ningbo Solar Electric Power TPB125x125-72-P 150W
11098 | Ningbo Solar Electric Power TPB125x125-72-P 150W | 150 | N | 다결정 | 1.277 | 1 | 45.8 | 0.43 | 11.75% | Ningbo Solar Electric Power TPB125x125-72-P 155W
11099 | Ningbo Solar Electric Power TPB125x125-72-P 155W | 155 | N | 다결정 | 1.277 | 1 | 45.8 | 0.43 | 12.14% | Ningbo Solar Electric Power TPB125x125-72-P 160W
11100 | Ningbo Solar Electric Power TPB125x125-72-P 160W | 160 | N | 다결정 | 1.277 | 1 | 45.8 | 0.43 | 12.53% | Ningbo Solar Electric Power TPB125x125-72-P 165W
11101 | Ningbo Solar Electric Power TPB125x125-72-P 165W | 165 | N | 다결정 | 1.277 | 1 | 45.8 | 0.43 | 12.92% | Ningbo Solar Electric Power TPB125x125-72-P 170W
11102 | Ningbo Solar Electric Power TPB125x125-72-P 170W | 170 | N | 다결정 | 1.277 | 1 | 45.8 | 0.43 | 13.31% | Ningbo Solar Electric Power TPB125x125-72-P 175W
11103 | Ningbo Solar Electric Power TPB125x125-72-P 175W | 175 | N | 다결정 | 1.277 | 1 | 45.8 | 0.43 | 13.7% | Ningbo Solar Electric Power TPB125x125-72-P 180W
11104 | Ningbo Solar Electric Power TPB125x125-72-P 180W | 180 | N | 다결정 | 1.277 | 1 | 45.8 | 0.43 | 14.1% | Ningbo Solar Electric Power TPB125x125-96-P 200W
11105 | Ningbo Solar Electric Power TPB125x125-96-P 200W | 200 | N | 다결정 | 1.7 | 1 | 47.3 | 0.493 | 11.76% | Ningbo Solar Electric Power TPB125x125-96-P 210W
11106 | Ningbo Solar Electric Power TPB125x125-96-P 210W | 210 | N | 다결정 | 1.7 | 1 | 47.3 | 0.493 | 12.35% | Ningbo Solar Electric Power TPB125x125-96-P 220W
11107 | Ningbo Solar Electric Power TPB125x125-96-P 220W | 220 | N | 다결정 | 1.7 | 1 | 47.3 | 0.493 | 12.94% | Ningbo Solar Electric Power TPB125x125-96-P 230W
11108 | Ningbo Solar Electric Power TPB125x125-96-P 230W | 230 | N | 다결정 | 1.7 | 1 | 47.3 | 0.493 | 13.53% | Ningbo Solar Electric Power TPB125x125-96-P 240W
11109 | Ningbo Solar Electric Power TPB125x125-96-P 240W | 240 | N | 다결정 | 1.7 | 1 | 47.3 | 0.493 | 14.12% | Ningbo Solar Electric Power TPB156x156-54-P 180W
11110 | Ningbo Solar Electric Power TPB156x156-54-P 180W | 180 | N | 다결정 | 1.47 | 1 | 46.3 | 0.46 | 12.24% | Ningbo Solar Electric Power TPB156x156-54-P 185W
11111 | Ningbo Solar Electric Power TPB156x156-54-P 185W | 185 | N | 다결정 | 1.47 | 1 | 46.3 | 0.46 | 12.59% | Ningbo Solar Electric Power TPB156x156-54-P 190W
11112 | Ningbo Solar Electric Power TPB156x156-54-P 190W | 190 | N | 다결정 | 1.47 | 1 | 46.3 | 0.46 | 12.93% | Ningbo Solar Electric Power TPB156x156-54-P 195W
11113 | Ningbo Solar Electric Power TPB156x156-54-P 195W | 195 | N | 다결정 | 1.47 | 1 | 46.3 | 0.46 | 13.27% | Ningbo Solar Electric Power TPB156x156-54-P 200W
11114 | Ningbo Solar Electric Power TPB156x156-54-P 200W | 200 | N | 다결정 | 1.47 | 1 | 46.3 | 0.46 | 13.61% | Ningbo Solar Electric Power TPB156x156-60-P 200W
11115 | Ningbo Solar Electric Power TPB156x156-60-P 200W | 200 | N | 다결정 | 1.629 | 1 | 46.3 | 0.46 | 12.28% | Ningbo Solar Electric Power TPB156x156-60-P 205W
11116 | Ningbo Solar Electric Power TPB156x156-60-P 205W | 205 | N | 다결정 | 1.629 | 1 | 46.3 | 0.46 | 12.58% | Ningbo Solar Electric Power TPB156x156-60-P 210W
11117 | Ningbo Solar Electric Power TPB156x156-60-P 210W | 210 | N | 다결정 | 1.629 | 1 | 46.3 | 0.46 | 12.89% | Ningbo Solar Electric Power TPB156x156-60-P 215W
11118 | Ningbo Solar Electric Power TPB156x156-60-P 215W | 215 | N | 다결정 | 1.629 | 1 | 46.3 | 0.46 | 13.2% | Ningbo Solar Electric Power TPB156x156-60-P 220W
11119 | Ningbo Solar Electric Power TPB156x156-60-P 220W | 220 | N | 다결정 | 1.629 | 1 | 46.3 | 0.46 | 13.51% | Ningbo Solar Electric Power TPB156x156-60-P 225W
11120 | Ningbo Solar Electric Power TPB156x156-60-P 225W | 225 | N | 다결정 | 1.629 | 1 | 46.3 | 0.46 | 13.81% | Ningbo Solar Electric Power TPB156x156-60-P 230W
11121 | Ningbo Solar Electric Power TPB156x156-60-P 230W | 230 | N | 다결정 | 1.629 | 1 | 46.3 | 0.46 | 14.12% | Ningbo Solar Electric Power TPB156x156-72-P 230W
11122 | Ningbo Solar Electric Power TPB156x156-72-P 230W | 230 | N | 다결정 | 1.942 | 1 | 46.3 | 0.46 | 11.84% | Ningbo Solar Electric Power TPB156x156-72-P 240W
11123 | Ningbo Solar Electric Power TPB156x156-72-P 240W | 240 | N | 다결정 | 1.942 | 1 | 46.3 | 0.46 | 12.36% | Ningbo Solar Electric Power TPB156x156-72-P 250W
11124 | Ningbo Solar Electric Power TPB156x156-72-P 250W | 250 | N | 다결정 | 1.942 | 1 | 46.3 | 0.46 | 12.87% | Ningbo Solar Electric Power TPB156x156-72-P 255W
11125 | Ningbo Solar Electric Power TPB156x156-72-P 255W | 255 | N | 다결정 | 1.942 | 1 | 46.3 | 0.46 | 13.13% | Ningbo Solar Electric Power TPB156x156-72-P 260W
11126 | Ningbo Solar Electric Power TPB156x156-72-P 260W | 260 | N | 다결정 | 1.942 | 1 | 46.3 | 0.46 | 13.39% | Ningbo Solar Electric Power TPB156x156-72-P 270W
11127 | Ningbo Solar Electric Power TPB156x156-72-P 270W | 270 | N | 다결정 | 1.942 | 1 | 46.3 | 0.46 | 13.9% | Ningbo Solar Electric Power TPB156x156-72-P 280W
11128 | Ningbo Solar Electric Power TPB156x156-72-P 280W | 280 | N | 다결정 | 1.942 | 1 | 46.3 | 0.46 | 14.42% | Ningbo Ulica Solar Science & Technology 165(35) D UL811x1581
11129 | Ningbo Ulica Solar Science & Technology 165(35) D UL811x1581 | 165(35) | N | 단결정 | 1.282 | 1 | 46.7 | 0.572 | #VALUE! | Ningbo Ulica Solar Science & Technology 230(35) D UL997x1953
11130 | Ningbo Ulica Solar Science & Technology 230(35) D UL997x1953 | 230(35) | N | 단결정 | 1.947 | 1 | 47.4 | 0.496 | #VALUE! | Ningbo Ulica Solar Science & Technology UL-180D
11131 | Ningbo Ulica Solar Science & Technology UL-180D | 180 | N | 단결정 | 1.262 | 1 | 46.2 | 0.431 | 14.26% | Ningbo Ulica Solar Science & Technology UL-185D
11132 | Ningbo Ulica Solar Science & Technology UL-185D | 185 | N | 단결정 | 1.262 | 1 | 46.2 | 0.431 | 14.66% | Ningbo Ulica Solar Science & Technology UL-190D
11133 | Ningbo Ulica Solar Science & Technology UL-190D | 190 | N | 단결정 | 1.262 | 1 | 46.2 | 0.431 | 15.06% | Ningbo Ulica Solar Science & Technology UL-230D
11134 | Ningbo Ulica Solar Science & Technology UL-230D | 230 | N | 단결정 | 1.526 | 1 | 46 | 0.436 | 15.07% | Ningbo Ulica Solar Science & Technology UL-230P
11135 | Ningbo Ulica Solar Science & Technology UL-230P | 230 | N | 다결정 | 1.572 | 1 | 46 | 0.45 | 14.63% | Ningbo Ulica Solar Science & Technology UL-235D
11136 | Ningbo Ulica Solar Science & Technology UL-235D | 235 | N | 단결정 | 1.526 | 1 | 46 | 0.436 | 15.4% | Ningbo Ulica Solar Science & Technology UL-235P
11137 | Ningbo Ulica Solar Science & Technology UL-235P | 235 | N | 다결정 | 1.572 | 1 | 46 | 0.45 | 14.95% | Ningbo Ulica Solar Science & Technology UL-240D
11138 | Ningbo Ulica Solar Science & Technology UL-240D | 240 | N | 단결정 | 1.526 | 1 | 46 | 0.436 | 15.73% | Ningbo Ulica Solar Science & Technology UL-240D-96
11139 | Ningbo Ulica Solar Science & Technology UL-240D-96 | 240 | N | 단결정 | 1.638 | 1 | 46.2 | 0.434 | 14.65% | Ningbo Ulica Solar Science & Technology UL-240P
11140 | Ningbo Ulica Solar Science & Technology UL-240P | 240 | N | 다결정 | 1.572 | 1 | 46 | 0.45 | 15.27% | Ningbo Ulica Solar Science & Technology UL-245D
11141 | Ningbo Ulica Solar Science & Technology UL-245D | 245 | N | 단결정 | 1.526 | 1 | 46 | 0.436 | 16.06% | Ningbo Ulica Solar Science & Technology UL-245D-96
11142 | Ningbo Ulica Solar Science & Technology UL-245D-96 | 245 | N | 단결정 | 1.638 | 1 | 46.2 | 0.434 | 14.96% | Ningbo Ulica Solar Science & Technology UL-245P
11143 | Ningbo Ulica Solar Science & Technology UL-245P | 245 | N | 다결정 | 1.572 | 1 | 46 | 0.45 | 15.59% | Ningbo Ulica Solar Science & Technology UL-250D
11144 | Ningbo Ulica Solar Science & Technology UL-250D | 250 | N | 단결정 | 1.526 | 1 | 46 | 0.436 | 16.38% | Ningbo Ulica Solar Science & Technology UL-250D-96
11145 | Ningbo Ulica Solar Science & Technology UL-250D-96 | 250 | N | 단결정 | 1.638 | 1 | 46.2 | 0.434 | 15.26% | Ningbo Ulica Solar Science & Technology UL-250P
11146 | Ningbo Ulica Solar Science & Technology UL-250P | 250 | N | 다결정 | 1.572 | 1 | 46 | 0.45 | 15.9% | Ningbo Ulica Solar Science & Technology UL-255D-96
11147 | Ningbo Ulica Solar Science & Technology UL-255D-96 | 255 | N | 단결정 | 1.638 | 1 | 46.2 | 0.434 | 15.57% | Ningbo Ulica Solar Science & Technology UL-260D-96
11148 | Ningbo Ulica Solar Science & Technology UL-260D-96 | 260 | N | 단결정 | 1.638 | 1 | 46.2 | 0.434 | 15.87% | Ningbo Ulica Solar Science & Technology UL-275D
11149 | Ningbo Ulica Solar Science & Technology UL-275D | 275 | N | 단결정 | 1.455 | 1 | 45.9 | 0.437 | 18.9% | Ningbo Ulica Solar Science & Technology UL-275P
11150 | Ningbo Ulica Solar Science & Technology UL-275P | 275 | N | 다결정 | 1.455 | 1 | 46.6 | 0.436 | 18.9% | Ningbo Ulica Solar Science & Technology UL-280D
11151 | Ningbo Ulica Solar Science & Technology UL-280D | 280 | N | 단결정 | 1.455 | 1 | 45.9 | 0.437 | 19.24% | Ningbo Ulica Solar Science & Technology UL-280P
11152 | Ningbo Ulica Solar Science & Technology UL-280P | 280 | N | 다결정 | 1.455 | 1 | 46.6 | 0.436 | 19.24% | Ningbo Ulica Solar Science & Technology UL-285D
11153 | Ningbo Ulica Solar Science & Technology UL-285D | 285 | N | 단결정 | 1.455 | 1 | 45.9 | 0.437 | 19.59% | Ningbo Ulica Solar Science & Technology UL-285P
11154 | Ningbo Ulica Solar Science & Technology UL-285P | 285 | N | 다결정 | 1.455 | 1 | 46.6 | 0.436 | 19.59% | Ningbo Ulica Solar Science & Technology UL-290D
11155 | Ningbo Ulica Solar Science & Technology UL-290D | 290 | N | 단결정 | 1.455 | 1 | 45.9 | 0.437 | 19.93% | Ningbo Ulica Solar Science & Technology UL-290P
11156 | Ningbo Ulica Solar Science & Technology UL-290P | 290 | N | 다결정 | 1.455 | 1 | 46.6 | 0.436 | 19.93% | Ningbo Ulica Solar Science & Technology UL-295D
11157 | Ningbo Ulica Solar Science & Technology UL-295D | 295 | N | 단결정 | 1.455 | 1 | 45.9 | 0.437 | 20.27% | Ningbo Ulica Solar Science & Technology UL-295P
11158 | Ningbo Ulica Solar Science & Technology UL-295P | 295 | N | 다결정 | 1.455 | 1 | 46.6 | 0.436 | 20.27% | Ningbo Ulica Solar Science & Technology UL-300D
11159 | Ningbo Ulica Solar Science & Technology UL-300D | 300 | N | 단결정 | 1.947 | 1 | 45.5 | 0.448 | 15.41% | Ningxia Yinxing Energy Photovoltaic Equipment Manufact YXGF-180M72
11160 | Ningxia Yinxing Energy Photovoltaic Equipment Manufact YXGF-180M72 | 180 | N | 단결정 | 1.277 | 1 | 45.3 | 0.45 | 14.1% | Ningxia Yinxing Energy Photovoltaic Equipment Manufact YXGF-185M72
11161 | Ningxia Yinxing Energy Photovoltaic Equipment Manufact YXGF-185M72 | 185 | N | 단결정 | 1.277 | 1 | 45.3 | 0.45 | 14.49% | Ningxia Yinxing Energy Photovoltaic Equipment Manufact YXGF-190M72
11162 | Ningxia Yinxing Energy Photovoltaic Equipment Manufact YXGF-190M72 | 190 | N | 단결정 | 1.277 | 1 | 45.3 | 0.45 | 14.88% | Ningxia Yinxing Energy Photovoltaic Equipment Manufact YXGF-195M72
11163 | Ningxia Yinxing Energy Photovoltaic Equipment Manufact YXGF-195M72 | 195 | N | 단결정 | 1.277 | 1 | 45.3 | 0.45 | 15.27% | Ningxia Yinxing Energy Photovoltaic Equipment Manufact YXGF-200M72
11164 | Ningxia Yinxing Energy Photovoltaic Equipment Manufact YXGF-200M72 | 200 | N | 단결정 | 1.277 | 1 | 45.3 | 0.45 | 15.66% | Ningxia Yinxing Energy Photovoltaic Equipment Manufact YXGF-205M72
11165 | Ningxia Yinxing Energy Photovoltaic Equipment Manufact YXGF-205M72 | 205 | N | 단결정 | 1.277 | 1 | 45.3 | 0.45 | 16.05% | Ningxia Yinxing Energy Photovoltaic Equipment Manufact YXGF-210M72
11166 | Ningxia Yinxing Energy Photovoltaic Equipment Manufact YXGF-210M72 | 210 | N | 단결정 | 1.277 | 1 | 45.3 | 0.45 | 16.44% | Ningxia Yinxing Energy Photovoltaic Equipment Manufact YXGF-230P60
11167 | Ningxia Yinxing Energy Photovoltaic Equipment Manufact YXGF-230P60 | 230 | N | 다결정 | 1.627 | 1 | 46.4 | 0.45 | 14.14% | Ningxia Yinxing Energy Photovoltaic Equipment Manufact YXGF-235P60
11168 | Ningxia Yinxing Energy Photovoltaic Equipment Manufact YXGF-235P60 | 235 | N | 다결정 | 1.627 | 1 | 46.4 | 0.45 | 14.44% | Ningxia Yinxing Energy Photovoltaic Equipment Manufact YXGF-240P60
11169 | Ningxia Yinxing Energy Photovoltaic Equipment Manufact YXGF-240P60 | 240 | N | 다결정 | 1.627 | 1 | 46.4 | 0.45 | 14.75% | Ningxia Yinxing Energy Photovoltaic Equipment Manufact YXGF-245P60
11170 | Ningxia Yinxing Energy Photovoltaic Equipment Manufact YXGF-245P60 | 245 | N | 다결정 | 1.627 | 1 | 46.4 | 0.45 | 15.06% | Ningxia Yinxing Energy Photovoltaic Equipment Manufact YXGF-250P60
11171 | Ningxia Yinxing Energy Photovoltaic Equipment Manufact YXGF-250P60 | 250 | N | 다결정 | 1.627 | 1 | 46.4 | 0.45 | 15.37% | Ningxia Yinxing Energy Photovoltaic Equipment Manufact YXGF-255P60
11172 | Ningxia Yinxing Energy Photovoltaic Equipment Manufact YXGF-255P60 | 255 | N | 다결정 | 1.627 | 1 | 46.4 | 0.45 | 15.67% | Ningxia Yinxing Energy Photovoltaic Equipment Manufact YXGF-275P72
11173 | Ningxia Yinxing Energy Photovoltaic Equipment Manufact YXGF-275P72 | 275 | N | 다결정 | 1.94 | 1 | 46.4 | 0.45 | 14.18% | Ningxia Yinxing Energy Photovoltaic Equipment Manufact YXGF-280P72
11174 | Ningxia Yinxing Energy Photovoltaic Equipment Manufact YXGF-280P72 | 280 | N | 다결정 | 1.94 | 1 | 46.4 | 0.45 | 14.43% | Ningxia Yinxing Energy Photovoltaic Equipment Manufact YXGF-285P72
11175 | Ningxia Yinxing Energy Photovoltaic Equipment Manufact YXGF-285P72 | 285 | N | 다결정 | 1.94 | 1 | 46.4 | 0.45 | 14.69% | Ningxia Yinxing Energy Photovoltaic Equipment Manufact YXGF-290M72
11176 | Ningxia Yinxing Energy Photovoltaic Equipment Manufact YXGF-290M72 | 290 | N | 단결정 | 1.94 | 1 | 46.2 | 0.46 | 14.95% | Ningxia Yinxing Energy Photovoltaic Equipment Manufact YXGF-290P72
11177 | Ningxia Yinxing Energy Photovoltaic Equipment Manufact YXGF-290P72 | 290 | N | 다결정 | 1.94 | 1 | 46.4 | 0.45 | 14.95% | Ningxia Yinxing Energy Photovoltaic Equipment Manufact YXGF-295M72
11178 | Ningxia Yinxing Energy Photovoltaic Equipment Manufact YXGF-295M72 | 295 | N | 단결정 | 1.94 | 1 | 46.2 | 0.46 | 15.21% | Ningxia Yinxing Energy Photovoltaic Equipment Manufact YXGF-295P72
11179 | Ningxia Yinxing Energy Photovoltaic Equipment Manufact YXGF-295P72 | 295 | N | 다결정 | 1.94 | 1 | 46.4 | 0.45 | 15.21% | Ningxia Yinxing Energy Photovoltaic Equipment Manufact YXGF-300M72
11180 | Ningxia Yinxing Energy Photovoltaic Equipment Manufact YXGF-300M72 | 300 | N | 단결정 | 1.94 | 1 | 46.2 | 0.46 | 15.46% | Ningxia Yinxing Energy Photovoltaic Equipment Manufact YXGF-300P72
11181 | Ningxia Yinxing Energy Photovoltaic Equipment Manufact YXGF-300P72 | 300 | N | 다결정 | 1.94 | 1 | 46.4 | 0.45 | 15.46% | Ningxia Yinxing Energy Photovoltaic Equipment Manufact YXGF-305M72
11182 | Ningxia Yinxing Energy Photovoltaic Equipment Manufact YXGF-305M72 | 305 | N | 단결정 | 1.94 | 1 | 46.2 | 0.46 | 15.72% | Ningxia Yinxing Energy Photovoltaic Equipment Manufact YXGF-305P72
11183 | Ningxia Yinxing Energy Photovoltaic Equipment Manufact YXGF-305P72 | 305 | N | 다결정 | 1.94 | 1 | 46.4 | 0.45 | 15.72% | Nu-Cell Technologies NCT250-5M812
11184 | Nu-Cell Technologies NCT250-5M812 | 250 | N | 단결정 | 1.69 | 1 | 50.7 | 0.463 | 14.79% | Nu-Cell Technologies NCT255-5M812
11185 | Nu-Cell Technologies NCT255-5M812 | 255 | N | 단결정 | 1.69 | 1 | 50.7 | 0.463 | 15.09% | Nu-Cell Technologies NCT260-5M812
11186 | Nu-Cell Technologies NCT260-5M812 | 260 | N | 단결정 | 1.69 | 1 | 50.7 | 0.463 | 15.38% | Nu-Cell Technologies NCT265-5M812
11187 | Nu-Cell Technologies NCT265-5M812 | 265 | N | 단결정 | 1.69 | 1 | 50.7 | 0.463 | 15.68% | Nu-Cell Technologies NCT270-5M812
11188 | Nu-Cell Technologies NCT270-5M812 | 270 | N | 단결정 | 1.69 | 1 | 50.7 | 0.463 | 15.98% | Nu-Cell Technologies NCT270-6M612
11189 | Nu-Cell Technologies NCT270-6M612 | 270 | N | 단결정 | 1.94 | 1 | 47.4 | 0.465 | 13.92% | Nu-Cell Technologies NCT275-6M612
11190 | Nu-Cell Technologies NCT275-6M612 | 275 | N | 단결정 | 1.94 | 1 | 47.4 | 0.465 | 14.18% | Nu-Cell Technologies NCT280-6M612
11191 | Nu-Cell Technologies NCT280-6M612 | 280 | N | 단결정 | 1.94 | 1 | 47.4 | 0.465 | 14.43% | Nu-Cell Technologies NCT285-6M612
11192 | Nu-Cell Technologies NCT285-6M612 | 285 | N | 단결정 | 1.94 | 1 | 47.4 | 0.465 | 14.69% | Nu-Cell Technologies NCT290-6M612
11193 | Nu-Cell Technologies NCT290-6M612 | 290 | N | 단결정 | 1.94 | 1 | 47.4 | 0.465 | 14.95% | Nusun Solar NS280-6M7
11194 | Nusun Solar NS280-6M7 | 280 | N | 단결정 | 1.94 | 1 | 48.6 | 0.493 | 14.43% | NuvoSun FL0432-110
11195 | NuvoSun FL0432-110 | 110 | N | 박막형 | 1.127 | 1 | 59.5 | 0.399 | 9.76% | NuvoSun FL0432-115
11196 | NuvoSun FL0432-115 | 115 | N | 박막형 | 1.127 | 1 | 59.5 | 0.399 | 10.2% | NuvoSun FL0432-120
11197 | NuvoSun FL0432-120 | 120 | N | 박막형 | 1.127 | 1 | 59.5 | 0.399 | 10.65% | NuvoSun FL0432-125
11198 | NuvoSun FL0432-125 | 125 | N | 박막형 | 1.127 | 1 | 59.5 | 0.399 | 11.09% | NuvoSun FL0432-130
11199 | NuvoSun FL0432-130 | 130 | N | 박막형 | 1.127 | 1 | 59.5 | 0.399 | 11.54% | NuvoSun FL0912-100
11200 | NuvoSun FL0912-100 | 100 | N | 박막형 | 1.031 | 1 | 59.5 | 0.399 | 9.699% | NuvoSun FL0912-105
11201 | NuvoSun FL0912-105 | 105 | N | 박막형 | 1.031 | 1 | 59.5 | 0.399 | 10.18% | NuvoSun FL0912-110
11202 | NuvoSun FL0912-110 | 110 | N | 박막형 | 1.031 | 1 | 59.5 | 0.399 | 10.67% | NuvoSun FL0912-115
11203 | NuvoSun FL0912-115 | 115 | N | 박막형 | 1.031 | 1 | 59.5 | 0.399 | 11.15% | NuvoSun FL0912-90
11204 | NuvoSun FL0912-90 | 90 | N | 박막형 | 1.031 | 1 | 59.5 | 0.399 | 8.729% | NuvoSun FL0912-95
11205 | NuvoSun FL0912-95 | 95 | N | 박막형 | 1.031 | 1 | 59.5 | 0.399 | 9.214% | NuvoSun FL0927-230
11206 | NuvoSun FL0927-230 | 230 | N | 박막형 | 2.406 | 1 | 59.5 | 0.399 | 9.559% | NuvoSun FL0927-240
11207 | NuvoSun FL0927-240 | 240 | N | 박막형 | 2.406 | 1 | 59.5 | 0.399 | 9.975% | NuvoSun FL0927-250
11208 | NuvoSun FL0927-250 | 250 | N | 박막형 | 2.406 | 1 | 59.5 | 0.399 | 10.39% | NuvoSun FL0927-260
11209 | NuvoSun FL0927-260 | 260 | N | 박막형 | 2.406 | 1 | 59.5 | 0.399 | 10.81% | NuvoSun FL0927-270
11210 | NuvoSun FL0927-270 | 270 | N | 박막형 | 2.406 | 1 | 59.5 | 0.399 | 11.22% | NuvoSun FL0927-280
11211 | NuvoSun FL0927-280 | 280 | N | 박막형 | 2.406 | 1 | 59.5 | 0.399 | 11.64% | NuvoSun FL0927-290
11212 | NuvoSun FL0927-290 | 290 | N | 박막형 | 2.406 | 1 | 59.5 | 0.399 | 12.05% | NuvoSun FL1132-350
11213 | NuvoSun FL1132-350 | 350 | N | 박막형 | 3.531 | 1 | 60.8 | 0.475 | 9.912% | NuvoSun FL1132-360
11214 | NuvoSun FL1132-360 | 360 | N | 박막형 | 3.531 | 1 | 60.8 | 0.475 | 10.2% | NuvoSun FL1132-370
11215 | NuvoSun FL1132-370 | 370 | N | 박막형 | 3.531 | 1 | 60.8 | 0.475 | 10.48% | NuvoSun FL1132-380
11216 | NuvoSun FL1132-380 | 380 | N | 박막형 | 3.531 | 1 | 60.8 | 0.475 | 10.76% | NuvoSun FL1132-390
11217 | NuvoSun FL1132-390 | 390 | N | 박막형 | 3.531 | 1 | 60.8 | 0.475 | 11.05% | NuvoSun FL1132-400
11218 | NuvoSun FL1132-400 | 400 | N | 박막형 | 3.531 | 1 | 60.8 | 0.475 | 11.33% | NuvoSun FL1132-410
11219 | NuvoSun FL1132-410 | 410 | N | 박막형 | 3.531 | 1 | 60.8 | 0.475 | 11.61% | NuvoSun FL1132-420
11220 | NuvoSun FL1132-420 | 420 | N | 박막형 | 3.531 | 1 | 60.8 | 0.475 | 11.89% | NuvoSun FL1132-430
11221 | NuvoSun FL1132-430 | 430 | N | 박막형 | 3.531 | 1 | 60.8 | 0.475 | 12.18% | NuvoSun FL1132-440
11222 | NuvoSun FL1132-440 | 440 | N | 박막형 | 3.531 | 1 | 60.8 | 0.475 | 12.46% | PEIMAR SG220M
11223 | PEIMAR SG220M | 220 | N | 단결정 | 1.627 | 1 | 45.2 | 0.468 | 13.52% | PEIMAR SG225M
11224 | PEIMAR SG225M | 225 | N | 단결정 | 1.627 | 1 | 45.2 | 0.468 | 13.83% | PEIMAR SG230M
11225 | PEIMAR SG230M | 230 | N | 단결정 | 1.627 | 1 | 45.2 | 0.468 | 14.14% | PEIMAR SG235M
11226 | PEIMAR SG235M | 235 | N | 단결정 | 1.627 | 1 | 45.2 | 0.468 | 14.44% | PEIMAR SG240M
11227 | PEIMAR SG240M | 240 | N | 단결정 | 1.627 | 1 | 45.2 | 0.468 | 14.75% | PEIMAR SG245M
11228 | PEIMAR SG245M | 245 | N | 단결정 | 1.627 | 1 | 45.2 | 0.468 | 15.06% | PEIMAR SG250M
11229 | PEIMAR SG250M | 250 | N | 단결정 | 1.627 | 1 | 45.2 | 0.468 | 15.37% | PEIMAR SG255M
11230 | PEIMAR SG255M | 255 | N | 단결정 | 1.627 | 1 | 45.2 | 0.468 | 15.67% | PEIMAR SG255P
11231 | PEIMAR SG255P | 255 | N | 다결정 | 1.627 | 1 | 45.4 | 0.443 | 15.67% | PEIMAR SG260M
11232 | PEIMAR SG260M | 260 | N | 단결정 | 1.627 | 1 | 45.2 | 0.468 | 15.98% | PEIMAR SG260P
11233 | PEIMAR SG260P | 2 | N | 다결정 | 1.627 | 1 | 45.4 | 0.443 | 0.1229% | PEIMAR SG265M
11234 | PEIMAR SG265M | 265 | N | 단결정 | 1.627 | 1 | 45.2 | 0.468 | 16.29% | PEIMAR SG265P
11235 | PEIMAR SG265P | 265 | N | 다결정 | 1.627 | 1 | 45.4 | 0.443 | 16.29% | PEIMAR SG270M
11236 | PEIMAR SG270M | 270 | N | 단결정 | 1.627 | 1 | 45.2 | 0.468 | 16.59% | PEIMAR SG270P
11237 | PEIMAR SG270P | 270 | N | 다결정 | 1.627 | 1 | 45.4 | 0.443 | 16.59% | PEIMAR SG275M
11238 | PEIMAR SG275M | 275 | N | 단결정 | 1.627 | 1 | 45.2 | 0.468 | 16.9% | PEIMAR SG275P
11239 | PEIMAR SG275P | 275 | N | 다결정 | 1.627 | 1 | 45.4 | 0.443 | 16.9% | PEIMAR SG280M
11240 | PEIMAR SG280M | 280 | N | 단결정 | 1.94 | 1 | 45.7 | 0.468 | 14.43% | PEIMAR SG285M
11241 | PEIMAR SG285M | 285 | N | 단결정 | 1.94 | 1 | 45.7 | 0.468 | 14.69% | PEIMAR SG290M
11242 | PEIMAR SG290M | 290 | N | 단결정 | 1.94 | 1 | 45.7 | 0.468 | 14.95% | PEIMAR SG295M
11243 | PEIMAR SG295M | 295 | N | 단결정 | 1.94 | 1 | 45.7 | 0.468 | 15.21% | PEIMAR SG305M
11244 | PEIMAR SG305M | 305 | N | 단결정 | 1.94 | 1 | 45.7 | 0.468 | 15.72% | PEIMAR SG305P
11245 | PEIMAR SG305P | 305 | N | 다결정 | 1.94 | 1 | 45.4 | 0.443 | 15.72% | PEIMAR SG310M
11246 | PEIMAR SG310M | 310 | N | 단결정 | 1.94 | 1 | 45.7 | 0.468 | 15.98% | PEIMAR SG310P
11247 | PEIMAR SG310P | 310 | N | 다결정 | 1.94 | 1 | 45.4 | 0.443 | 15.98% | PEIMAR SG315M
11248 | PEIMAR SG315M | 315 | N | 단결정 | 1.94 | 1 | 45.7 | 0.468 | 16.24% | PEIMAR SG315P
11249 | PEIMAR SG315P | 315 | N | 다결정 | 1.94 | 1 | 45.4 | 0.443 | 16.24% | PEIMAR SG320M
11250 | PEIMAR SG320M | 320 | N | 단결정 | 1.94 | 1 | 45.7 | 0.468 | 16.49% | PEIMAR SG320P
11251 | PEIMAR SG320P | 320 | N | 다결정 | 1.94 | 1 | 45.4 | 0.443 | 16.49% | PEIMAR SG325M
11252 | PEIMAR SG325M | 325 | N | 단결정 | 1.94 | 1 | 45.7 | 0.468 | 16.75% | PEIMAR SG325P
11253 | PEIMAR SG325P | 325 | N | 다결정 | 1.94 | 1 | 45.4 | 0.443 | 16.75% | PEIMAR SG330M
11254 | PEIMAR SG330M | 330 | N | 단결정 | 1.94 | 1 | 45.7 | 0.468 | 17.01% | PEIMAR SG330P
11255 | PEIMAR SG330P | 330 | N | 다결정 | 1.94 | 1 | 45.4 | 0.443 | 17.01% | Panasonic Eco Solutions Canada PE240M-BBB
11256 | Panasonic Eco Solutions Canada PE240M-BBB | 240 | N | 단결정 | 1.641 | 1 | 48.9 | 0.45 | 14.63% | Panasonic Eco Solutions Canada PE240P-BBB
11257 | Panasonic Eco Solutions Canada PE240P-BBB | 240 | N | 다결정 | 1.641 | 1 | 46.1 | 0.461 | 14.63% | Panasonic Eco Solutions Canada PE245M-BBB
11258 | Panasonic Eco Solutions Canada PE245M-BBB | 245 | N | 단결정 | 1.641 | 1 | 48.9 | 0.45 | 14.93% | Panasonic Eco Solutions Canada PE245P-BBB
11259 | Panasonic Eco Solutions Canada PE245P-BBB | 245 | N | 다결정 | 1.641 | 1 | 46.1 | 0.461 | 14.93% | Panasonic Eco Solutions Canada PE250M-BBB
11260 | Panasonic Eco Solutions Canada PE250M-BBB | 250 | N | 단결정 | 1.641 | 1 | 48.9 | 0.45 | 15.23% | Panasonic Eco Solutions Canada PE250P-BBB
11261 | Panasonic Eco Solutions Canada PE250P-BBB | 250 | N | 다결정 | 1.641 | 1 | 46.1 | 0.461 | 15.23% | Panasonic Eco Solutions Canada PE255M-BBB
11262 | Panasonic Eco Solutions Canada PE255M-BBB | 255 | N | 단결정 | 1.641 | 1 | 48.9 | 0.45 | 15.54% | Panasonic Eco Solutions Canada PE255P-BBB
11263 | Panasonic Eco Solutions Canada PE255P-BBB | 255 | N | 다결정 | 1.641 | 1 | 46.1 | 0.461 | 15.54% | Panasonic Eco Solutions Canada PE260M-BBB
11264 | Panasonic Eco Solutions Canada PE260M-BBB | 260 | N | 단결정 | 1.641 | 1 | 48.9 | 0.45 | 15.84% | Panasonic Eco Solutions Canada PE290M-BBB
11265 | Panasonic Eco Solutions Canada PE290M-BBB | 290 | N | 단결정 | 1.957 | 1 | 51.8 | 0.431 | 14.82% | Panasonic Eco Solutions Canada PE290P-BBB
11266 | Panasonic Eco Solutions Canada PE290P-BBB | 290 | N | 다결정 | 1.957 | 1 | 46.1 | 0.461 | 14.82% | Panasonic Eco Solutions Canada PE295M-BBB
11267 | Panasonic Eco Solutions Canada PE295M-BBB | 295 | N | 단결정 | 1.957 | 1 | 51.8 | 0.431 | 15.07% | Panasonic Eco Solutions Canada PE295P-BBB
11268 | Panasonic Eco Solutions Canada PE295P-BBB | 295 | N | 다결정 | 1.957 | 1 | 46.1 | 0.461 | 15.07% | Panasonic Eco Solutions Canada PE300M-BBB
11269 | Panasonic Eco Solutions Canada PE300M-BBB | 300 | N | 단결정 | 1.957 | 1 | 51.8 | 0.431 | 15.33% | Panasonic Eco Solutions Canada PE300P-BBB
11270 | Panasonic Eco Solutions Canada PE300P-BBB | 300 | N | 다결정 | 1.957 | 1 | 46.1 | 0.461 | 15.33% | Panasonic Eco Solutions Canada PE305M-BBB
11271 | Panasonic Eco Solutions Canada PE305M-BBB | 305 | N | 단결정 | 1.957 | 1 | 51.8 | 0.431 | 15.59% | Panasonic Eco Solutions Canada PE305P-BBB
11272 | Panasonic Eco Solutions Canada PE305P-BBB | 305 | N | 다결정 | 1.957 | 1 | 46.1 | 0.461 | 15.59% | Panasonic Eco Solutions Canada PE310M-BBB
11273 | Panasonic Eco Solutions Canada PE310M-BBB | 310 | N | 단결정 | 1.957 | 1 | 51.8 | 0.431 | 15.84% | Panasonic Eco Solutions Canada PE310P-BBB
11274 | Panasonic Eco Solutions Canada PE310P-BBB | 310 | N | 다결정 | 1.957 | 1 | 46.1 | 0.461 | 15.84% | Panasonic Eco Solutions Canada PE315M-BBB
11275 | Panasonic Eco Solutions Canada PE315M-BBB | 315 | N | 단결정 | 1.957 | 1 | 51.8 | 0.431 | 16.1% | Panasonic Eco Solutions Canada PE320M-BBB
11276 | Panasonic Eco Solutions Canada PE320M-BBB | 320 | N | 단결정 | 1.957 | 1 | 51.8 | 0.431 | 16.35% | Panasonic Group SANYO Electric HIP-186DA3
11277 | Panasonic Group SANYO Electric HIP-186DA3 | 186 | N | 박막형 | 1.213 | 1 | 44.7 | 0.34 | 15.33% | Panasonic Group SANYO Electric HIP-190DA3
11278 | Panasonic Group SANYO Electric HIP-190DA3 | 190 | N | 박막형 | 1.213 | 1 | 44.7 | 0.34 | 15.66% | Panasonic Group SANYO Electric HIP-195BA20
11279 | Panasonic Group SANYO Electric HIP-195BA20 | 195 | N | 박막형 | 1.16 | 1 | 45 | 0.348 | 16.81% | Panasonic Group SANYO Electric HIP-195DA3
11280 | Panasonic Group SANYO Electric HIP-195DA3 | 195 | N | 박막형 | 1.213 | 1 | 44.7 | 0.34 | 16.08% | Panasonic Group SANYO Electric HIP-200BA20
11281 | Panasonic Group SANYO Electric HIP-200BA20 | 200 | N | 박막형 | 1.16 | 1 | 45 | 0.348 | 17.24% | Panasonic Group SANYO Electric HIP-215NKHA6
11282 | Panasonic Group SANYO Electric HIP-215NKHA6 | 215 | N | 박막형 | 1.247 | 1 | 46 | 0.336 | 17.24% | Panasonic Group SANYO Electric HIT-N210A01
11283 | Panasonic Group SANYO Electric HIT-N210A01 | 210 | N | 박막형 | 1.247 | 1 | 46 | 0.336 | 16.84% | Panasonic Group SANYO Electric HIT-N215A01
11284 | Panasonic Group SANYO Electric HIT-N215A01 | 215 | N | 박막형 | 1.247 | 1 | 46 | 0.336 | 17.24% | Panasonic Group SANYO Electric HIT-N220A01
11285 | Panasonic Group SANYO Electric HIT-N220A01 | 220 | N | 박막형 | 1.247 | 1 | 46 | 0.336 | 17.64% | Panasonic Group SANYO Electric HIT-N225A01
11286 | Panasonic Group SANYO Electric HIT-N225A01 | 225 | N | 박막형 | 1.261 | 1 | 46 | 0.336 | 17.84% | Panasonic Group SANYO Electric VBHB186DA03
11287 | Panasonic Group SANYO Electric VBHB186DA03 | 186 | N | 박막형 | 1.213 | 1 | 44.7 | 0.34 | 15.33% | Panasonic Group SANYO Electric VBHB186DA03B
11288 | Panasonic Group SANYO Electric VBHB186DA03B | 186 | N | 박막형 | 1.213 | 1 | 44.7 | 0.34 | 15.33% | Panasonic Group SANYO Electric VBHB190DA03
11289 | Panasonic Group SANYO Electric VBHB190DA03 | 190 | N | 박막형 | 1.213 | 1 | 44.7 | 0.34 | 15.66% | Panasonic Group SANYO Electric VBHB190DA03B
11290 | Panasonic Group SANYO Electric VBHB190DA03B | 190 | N | 박막형 | 1.213 | 1 | 44.7 | 0.34 | 15.66% | Panasonic Group SANYO Electric VBHB195AA20
11291 | Panasonic Group SANYO Electric VBHB195AA20 | 195 | N | 박막형 | 1.16 | 1 | 45 | 0.348 | 16.81% | Panasonic Group SANYO Electric VBHB195AA20B
11292 | Panasonic Group SANYO Electric VBHB195AA20B | 195 | N | 박막형 | 1.16 | 1 | 45 | 0.348 | 16.81% | Panasonic Group SANYO Electric VBHB195DA03
11293 | Panasonic Group SANYO Electric VBHB195DA03 | 195 | N | 박막형 | 1.213 | 1 | 44.7 | 0.34 | 16.08% | Panasonic Group SANYO Electric VBHB195DA03B
11294 | Panasonic Group SANYO Electric VBHB195DA03B | 195 | N | 박막형 | 1.213 | 1 | 44.7 | 0.34 | 16.08% | Panasonic Group SANYO Electric VBHB200AA20
11295 | Panasonic Group SANYO Electric VBHB200AA20 | 200 | N | 박막형 | 1.16 | 1 | 45 | 0.348 | 17.24% | Panasonic Group SANYO Electric VBHB200AA20B
11296 | Panasonic Group SANYO Electric VBHB200AA20B | 200 | N | 박막형 | 1.16 | 1 | 45 | 0.348 | 17.24% | Panasonic Group SANYO Electric VBHN210AA01
11297 | Panasonic Group SANYO Electric VBHN210AA01 | 210 | N | 박막형 | 1.247 | 1 | 46 | 0.336 | 16.84% | Panasonic Group SANYO Electric VBHN210AA01B
11298 | Panasonic Group SANYO Electric VBHN210AA01B | 210 | N | 박막형 | 1.247 | 1 | 46 | 0.336 | 16.84% | Panasonic Group SANYO Electric VBHN215AA01
11299 | Panasonic Group SANYO Electric VBHN215AA01 | 215 | N | 박막형 | 1.247 | 1 | 46 | 0.336 | 17.24% | Panasonic Group SANYO Electric VBHN215AA01B
11300 | Panasonic Group SANYO Electric VBHN215AA01B | 215 | N | 박막형 | 1.247 | 1 | 46 | 0.336 | 17.24% | Panasonic Group SANYO Electric VBHN215AA06
11301 | Panasonic Group SANYO Electric VBHN215AA06 | 215 | N | 박막형 | 1.247 | 1 | 46 | 0.336 | 17.24% | Panasonic Group SANYO Electric VBHN215AA06B
11302 | Panasonic Group SANYO Electric VBHN215AA06B | 215 | N | 박막형 | 1.247 | 1 | 46 | 0.336 | 17.24% | Panasonic Group SANYO Electric VBHN220AA01
11303 | Panasonic Group SANYO Electric VBHN220AA01 | 220 | N | 박막형 | 1.247 | 1 | 46 | 0.336 | 17.64% | Panasonic Group SANYO Electric VBHN220AA01B
11304 | Panasonic Group SANYO Electric VBHN220AA01B | 220 | N | 박막형 | 1.247 | 1 | 46 | 0.336 | 17.64% | Panasonic Group SANYO Electric VBHN220DA02
11305 | Panasonic Group SANYO Electric VBHN220DA02 | 220 | N | 박막형 | 1.405 | 1 | 45.8 | 0.284 | 15.66% | Panasonic Group SANYO Electric VBHN220DA02B
11306 | Panasonic Group SANYO Electric VBHN220DA02B | 220 | N | 박막형 | 1.405 | 1 | 45.8 | 0.284 | 15.66% | Panasonic Group SANYO Electric VBHN220SA06
11307 | Panasonic Group SANYO Electric VBHN220SA06 | 220 | N | 박막형 | 1.261 | 1 | 48.3 | 0.3 | 17.45% | Panasonic Group SANYO Electric VBHN220SA06B
11308 | Panasonic Group SANYO Electric VBHN220SA06B | 220 | N | 박막형 | 1.261 | 1 | 48.3 | 0.3 | 17.45% | Panasonic Group SANYO Electric VBHN225AA01
11309 | Panasonic Group SANYO Electric VBHN225AA01 | 225 | N | 박막형 | 1.261 | 1 | 46 | 0.336 | 17.84% | Panasonic Group SANYO Electric VBHN225AA01B
11310 | Panasonic Group SANYO Electric VBHN225AA01B | 225 | N | 박막형 | 1.261 | 1 | 46 | 0.336 | 17.84% | Panasonic Group SANYO Electric VBHN225DA02
11311 | Panasonic Group SANYO Electric VBHN225DA02 | 225 | N | 박막형 | 1.405 | 1 | 45.8 | 0.284 | 16.01% | Panasonic Group SANYO Electric VBHN225DA02B
11312 | Panasonic Group SANYO Electric VBHN225DA02B | 225 | N | 박막형 | 1.405 | 1 | 45.8 | 0.284 | 16.01% | Panasonic Group SANYO Electric VBHN225SA06
11313 | Panasonic Group SANYO Electric VBHN225SA06 | 225 | N | 박막형 | 1.261 | 1 | 48.3 | 0.3 | 17.84% | Panasonic Group SANYO Electric VBHN225SA06B
11314 | Panasonic Group SANYO Electric VBHN225SA06B | 225 | N | 박막형 | 1.261 | 1 | 48.3 | 0.3 | 17.84% | Panasonic Group SANYO Electric VBHN230DA02
11315 | Panasonic Group SANYO Electric VBHN230DA02 | 230 | N | 박막형 | 1.405 | 1 | 45.8 | 0.284 | 16.37% | Panasonic Group SANYO Electric VBHN230DA02B
11316 | Panasonic Group SANYO Electric VBHN230DA02B | 230 | N | 박막형 | 1.405 | 1 | 45.8 | 0.284 | 16.37% | Panasonic Group SANYO Electric VBHN230SA04
11317 | Panasonic Group SANYO Electric VBHN230SA04 | 230 | N | 박막형 | 1.261 | 1 | 48.3 | 0.3 | 18.24% | Panasonic Group SANYO Electric VBHN230SA04B
11318 | Panasonic Group SANYO Electric VBHN230SA04B | 230 | N | 박막형 | 1.261 | 1 | 48.3 | 0.3 | 18.24% | Panasonic Group SANYO Electric VBHN230SA06
11319 | Panasonic Group SANYO Electric VBHN230SA06 | 230 | N | 박막형 | 1.261 | 1 | 48.3 | 0.3 | 18.24% | Panasonic Group SANYO Electric VBHN230SA06B
11320 | Panasonic Group SANYO Electric VBHN230SA06B | 230 | N | 박막형 | 1.261 | 1 | 48.3 | 0.3 | 18.24% | Panasonic Group SANYO Electric VBHN230SA11
11321 | Panasonic Group SANYO Electric VBHN230SA11 | 230 | N | 박막형 | 1.261 | 1 | 48.3 | 0.3 | 18.24% | Panasonic Group SANYO Electric VBHN230SA11B
11322 | Panasonic Group SANYO Electric VBHN230SA11B | 230 | N | 박막형 | 1.261 | 1 | 48.3 | 0.3 | 18.24% | Panasonic Group SANYO Electric VBHN235SA04
11323 | Panasonic Group SANYO Electric VBHN235SA04 | 235 | N | 박막형 | 1.261 | 1 | 48.3 | 0.3 | 18.64% | Panasonic Group SANYO Electric VBHN235SA04B
11324 | Panasonic Group SANYO Electric VBHN235SA04B | 235 | N | 박막형 | 1.261 | 1 | 48.3 | 0.3 | 18.64% | Panasonic Group SANYO Electric VBHN235SA06
11325 | Panasonic Group SANYO Electric VBHN235SA06 | 235 | N | 박막형 | 1.261 | 1 | 48.3 | 0.3 | 18.64% | Panasonic Group SANYO Electric VBHN235SA06B
11326 | Panasonic Group SANYO Electric VBHN235SA06B | 235 | N | 박막형 | 1.261 | 1 | 48.3 | 0.3 | 18.64% | Panasonic Group SANYO Electric VBHN235SA11
11327 | Panasonic Group SANYO Electric VBHN235SA11 | 235 | N | 박막형 | 1.261 | 1 | 48.3 | 0.3 | 18.64% | Panasonic Group SANYO Electric VBHN235SA11B
11328 | Panasonic Group SANYO Electric VBHN235SA11B | 235 | N | 박막형 | 1.261 | 1 | 48.3 | 0.3 | 18.64% | Panasonic Group SANYO Electric VBHN240SA04
11329 | Panasonic Group SANYO Electric VBHN240SA04 | 240 | N | 박막형 | 1.261 | 1 | 48.3 | 0.3 | 19.03% | Panasonic Group SANYO Electric VBHN240SA04B
11330 | Panasonic Group SANYO Electric VBHN240SA04B | 240 | N | 박막형 | 1.261 | 1 | 48.3 | 0.3 | 19.03% | Panasonic Group SANYO Electric VBHN240SA06
11331 | Panasonic Group SANYO Electric VBHN240SA06 | 240 | N | 박막형 | 1.261 | 1 | 48.3 | 0.3 | 19.03% | Panasonic Group SANYO Electric VBHN240SA06B
11332 | Panasonic Group SANYO Electric VBHN240SA06B | 240 | N | 박막형 | 1.261 | 1 | 48.3 | 0.3 | 19.03% | Panasonic Group SANYO Electric VBHN240SA11
11333 | Panasonic Group SANYO Electric VBHN240SA11 | 240 | N | 박막형 | 1.261 | 1 | 48.3 | 0.3 | 19.03% | Panasonic Group SANYO Electric VBHN240SA11B
11334 | Panasonic Group SANYO Electric VBHN240SA11B | 240 | N | 박막형 | 1.261 | 1 | 48.3 | 0.3 | 19.03% | Panasonic Group SANYO Electric VBHN245SA04
11335 | Panasonic Group SANYO Electric VBHN245SA04 | 245 | N | 박막형 | 1.261 | 1 | 48.3 | 0.3 | 19.43% | Panasonic Group SANYO Electric VBHN245SA04B
11336 | Panasonic Group SANYO Electric VBHN245SA04B | 245 | N | 박막형 | 1.261 | 1 | 48.3 | 0.3 | 19.43% | Panasonic Group SANYO Electric VBHN245SA06
11337 | Panasonic Group SANYO Electric VBHN245SA06 | 245 | N | 박막형 | 1.261 | 1 | 48.3 | 0.3 | 19.43% | Panasonic Group SANYO Electric VBHN245SA06B
11338 | Panasonic Group SANYO Electric VBHN245SA06B | 245 | N | 박막형 | 1.261 | 1 | 48.3 | 0.3 | 19.43% | Panasonic Group SANYO Electric VBHN245SA11
11339 | Panasonic Group SANYO Electric VBHN245SA11 | 245 | N | 박막형 | 1.261 | 1 | 48.3 | 0.3 | 19.43% | Panasonic Group SANYO Electric VBHN245SA11B
11340 | Panasonic Group SANYO Electric VBHN245SA11B | 245 | N | 박막형 | 1.261 | 1 | 48.3 | 0.3 | 19.43% | Panasonic Group SANYO Electric VBHN320SA15
11341 | Panasonic Group SANYO Electric VBHN320SA15 | 320 | N | 박막형 | 1.674 | 1 | 43.8 | 0.31 | 19.12% | Panasonic Group SANYO Electric VBHN320SA15B
11342 | Panasonic Group SANYO Electric VBHN320SA15B | 320 | N | 박막형 | 1.674 | 1 | 43.8 | 0.31 | 19.12% | Panasonic Group SANYO Electric VBHN320SA16
11343 | Panasonic Group SANYO Electric VBHN320SA16 | 320 | N | 박막형 | 1.674 | 1 | 43.8 | 0.31 | 19.12% | Panasonic Group SANYO Electric VBHN320SA16B
11344 | Panasonic Group SANYO Electric VBHN320SA16B | 320 | N | 박막형 | 1.674 | 1 | 43.8 | 0.31 | 19.12% | Panasonic Group SANYO Electric VBHN320ZA01
11345 | Panasonic Group SANYO Electric VBHN320ZA01 | 320 | N | 박막형 | 1.674 | 1 | 43.8 | 0.31 | 19.12% | Panasonic Group SANYO Electric VBHN325SA15
11346 | Panasonic Group SANYO Electric VBHN325SA15 | 325 | N | 박막형 | 1.674 | 1 | 43.8 | 0.31 | 19.41% | Panasonic Group SANYO Electric VBHN325SA15B
11347 | Panasonic Group SANYO Electric VBHN325SA15B | 325 | N | 박막형 | 1.674 | 1 | 43.8 | 0.31 | 19.41% | Panasonic Group SANYO Electric VBHN325SA16
11348 | Panasonic Group SANYO Electric VBHN325SA16 | 325 | N | 박막형 | 1.674 | 1 | 43.8 | 0.31 | 19.41% | Panasonic Group SANYO Electric VBHN325SA16B
11349 | Panasonic Group SANYO Electric VBHN325SA16B | 325 | N | 박막형 | 1.674 | 1 | 43.8 | 0.31 | 19.41% | Panasonic Group SANYO Electric VBHN325ZA01
11350 | Panasonic Group SANYO Electric VBHN325ZA01 | 325 | N | 박막형 | 1.674 | 1 | 43.8 | 0.31 | 19.41% | Panasonic Group SANYO Electric VBHN330SA15
11351 | Panasonic Group SANYO Electric VBHN330SA15 | 330 | N | 박막형 | 1.674 | 1 | 43.8 | 0.31 | 19.71% | Panasonic Group SANYO Electric VBHN330SA15B
11352 | Panasonic Group SANYO Electric VBHN330SA15B | 330 | N | 박막형 | 1.674 | 1 | 43.8 | 0.31 | 19.71% | Panasonic Group SANYO Electric VBHN330SA16
11353 | Panasonic Group SANYO Electric VBHN330SA16 | 330 | N | 박막형 | 1.674 | 1 | 43.8 | 0.31 | 19.71% | Panasonic Group SANYO Electric VBHN330SA16B
11354 | Panasonic Group SANYO Electric VBHN330SA16B | 330 | N | 박막형 | 1.674 | 1 | 43.8 | 0.31 | 19.71% | Panasonic Group SANYO Electric VBHN330ZA01
11355 | Panasonic Group SANYO Electric VBHN330ZA01 | 330 | N | 박막형 | 1.674 | 1 | 43.8 | 0.31 | 19.71% | Panasonic Group SANYO Electric VBHN332SA16
11356 | Panasonic Group SANYO Electric VBHN332SA16 | 332 | N | 박막형 | 1.674 | 1 | 43.8 | 0.31 | 19.83% | Panasonic Group SANYO Electric VBHN332SA16B
11357 | Panasonic Group SANYO Electric VBHN332SA16B | 332 | N | 박막형 | 1.674 | 1 | 43.8 | 0.31 | 19.83% | Panasonic Group SANYO Electric VBHN333SA16
11358 | Panasonic Group SANYO Electric VBHN333SA16 | 333 | N | 박막형 | 1.674 | 1 | 43.8 | 0.31 | 19.89% | Panasonic Group SANYO Electric VBHN333SA16B
11359 | Panasonic Group SANYO Electric VBHN333SA16B | 333 | N | 박막형 | 1.674 | 1 | 43.8 | 0.31 | 19.89% | Panasonic Group SANYO Electric VBHN335SA16
11360 | Panasonic Group SANYO Electric VBHN335SA16 | 335 | N | 박막형 | 1.674 | 1 | 43.8 | 0.31 | 20.01% | Panasonic Group SANYO Electric VBHN335SA16B
11361 | Panasonic Group SANYO Electric VBHN335SA16B | 335 | N | 박막형 | 1.674 | 1 | 43.8 | 0.31 | 20.01% | Panasonic Group SANYO Electric VBMS240AA02
11362 | Panasonic Group SANYO Electric VBMS240AA02 | 240 | N | 다결정 | 1.587 | 1 | 45.5 | 0.425 | 15.12% | Panasonic Group SANYO Electric VBMS245AA02
11363 | Panasonic Group SANYO Electric VBMS245AA02 | 245 | N | 다결정 | 1.587 | 1 | 45.5 | 0.425 | 15.44% | Panasonic Group SANYO Electric VBMS250AA02
11364 | Panasonic Group SANYO Electric VBMS250AA02 | 250 | N | 다결정 | 1.587 | 1 | 45.5 | 0.425 | 15.75% | Panasonic Group SANYO Electric VBMS250AA04
11365 | Panasonic Group SANYO Electric VBMS250AA04 | 250 | N | 다결정 | 1.587 | 1 | 44.6 | 0.446 | 15.75% | Panasonic Group SANYO Electric VBMS255AA04
11366 | Panasonic Group SANYO Electric VBMS255AA04 | 255 | N | 다결정 | 1.587 | 1 | 44.6 | 0.446 | 16.07% | Panasonic Group SANYO Electric VBMS260AA04
11367 | Panasonic Group SANYO Electric VBMS260AA04 | 260 | N | 다결정 | 1.587 | 1 | 44.6 | 0.446 | 16.38% | Perfect Source Technology PST 170 3GP48
11368 | Perfect Source Technology PST 170 3GP48 | 170 | N | 다결정 | 1.341 | 1 | 46.4 | 0.47 | 12.68% | Perfect Source Technology PST 176 3GP48
11369 | Perfect Source Technology PST 176 3GP48 | 176 | N | 다결정 | 1.341 | 1 | 46.4 | 0.47 | 13.12% | Perfect Source Technology PST 182 3GM48
11370 | Perfect Source Technology PST 182 3GM48 | 182 | N | 단결정 | 1.341 | 1 | 46.9 | 0.47 | 13.57% | Perfect Source Technology PST 182 3GP48
11371 | Perfect Source Technology PST 182 3GP48 | 182 | N | 다결정 | 1.341 | 1 | 46.4 | 0.47 | 13.57% | Perfect Source Technology PST 188 3GM48
11372 | Perfect Source Technology PST 188 3GM48 | 188 | N | 단결정 | 1.341 | 1 | 46.9 | 0.47 | 14.02% | Perfect Source Technology PST 188 3GP48
11373 | Perfect Source Technology PST 188 3GP48 | 188 | N | 다결정 | 1.341 | 1 | 46.4 | 0.47 | 14.02% | Perfect Source Technology PST 194 3GM48
11374 | Perfect Source Technology PST 194 3GM48 | 194 | N | 단결정 | 1.341 | 1 | 46.9 | 0.47 | 14.47% | Perfect Source Technology PST 194 3GP48
11375 | Perfect Source Technology PST 194 3GP48 | 194 | N | 다결정 | 1.341 | 1 | 46.4 | 0.47 | 14.47% | Perfect Source Technology PST 194 3GP54
11376 | Perfect Source Technology PST 194 3GP54 | 194 | N | 다결정 | 1.499 | 1 | 46.4 | 0.47 | 12.94% | Perfect Source Technology PST 200 3GM48
11377 | Perfect Source Technology PST 200 3GM48 | 200 | N | 단결정 | 1.341 | 1 | 46.9 | 0.47 | 14.91% | Perfect Source Technology PST 200 3GP48
11378 | Perfect Source Technology PST 200 3GP48 | 200 | N | 다결정 | 1.341 | 1 | 46.4 | 0.47 | 14.91% | Perfect Source Technology PST 200 3GP54
11379 | Perfect Source Technology PST 200 3GP54 | 200 | N | 다결정 | 1.499 | 1 | 46.4 | 0.47 | 13.34% | Perfect Source Technology PST 206 3GM48
11380 | Perfect Source Technology PST 206 3GM48 | 2 | N | 단결정 | 1.341 | 1 | 46.9 | 0.47 | 0.1491% | Perfect Source Technology PST 206 3GM54
11381 | Perfect Source Technology PST 206 3GM54 | 2 | N | 단결정 | 1.499 | 1 | 46.9 | 0.47 | 0.1334% | Perfect Source Technology PST 206 3GP54
11382 | Perfect Source Technology PST 206 3GP54 | 2 | N | 다결정 | 1.499 | 1 | 46.4 | 0.47 | 0.1334% | Perfect Source Technology PST 212 3GM48
11383 | Perfect Source Technology PST 212 3GM48 | 212 | N | 단결정 | 1.341 | 1 | 46.9 | 0.47 | 15.81% | Perfect Source Technology PST 212 3GM54
11384 | Perfect Source Technology PST 212 3GM54 | 212 | N | 단결정 | 1.499 | 1 | 46.9 | 0.47 | 14.14% | Perfect Source Technology PST 212 3GP54
11385 | Perfect Source Technology PST 212 3GP54 | 212 | N | 다결정 | 1.499 | 1 | 46.4 | 0.47 | 14.14% | Perfect Source Technology PST 212GT
11386 | Perfect Source Technology PST 212GT | 212 | N | 다결정 | 1.658 | 1 | 45.9 | 0.434 | 12.79% | Perfect Source Technology PST 218 3GM54
11387 | Perfect Source Technology PST 218 3GM54 | 218 | N | 단결정 | 1.499 | 1 | 46.9 | 0.47 | 14.54% | Perfect Source Technology PST 218 3GP54
11388 | Perfect Source Technology PST 218 3GP54 | 218 | N | 다결정 | 1.499 | 1 | 46.4 | 0.47 | 14.54% | Perfect Source Technology PST 218 3GP60
11389 | Perfect Source Technology PST 218 3GP60 | 218 | N | 다결정 | 1.658 | 1 | 46.4 | 0.47 | 13.15% | Perfect Source Technology PST 218GT
11390 | Perfect Source Technology PST 218GT | 218 | N | 다결정 | 1.658 | 1 | 45.9 | 0.434 | 13.15% | Perfect Source Technology PST 224 3GM54
11391 | Perfect Source Technology PST 224 3GM54 | 224 | N | 단결정 | 1.499 | 1 | 46.9 | 0.47 | 14.94% | Perfect Source Technology PST 224 3GM60
11392 | Perfect Source Technology PST 224 3GM60 | 224 | N | 단결정 | 1.658 | 1 | 46.9 | 0.47 | 13.51% | Perfect Source Technology PST 224 3GP60
11393 | Perfect Source Technology PST 224 3GP60 | 224 | N | 다결정 | 1.658 | 1 | 46.4 | 0.47 | 13.51% | Perfect Source Technology PST 224GT
11394 | Perfect Source Technology PST 224GT | 224 | N | 다결정 | 1.658 | 1 | 45.9 | 0.434 | 13.51% | Perfect Source Technology PST 230 3GM54
11395 | Perfect Source Technology PST 230 3GM54 | 230 | N | 단결정 | 1.499 | 1 | 46.9 | 0.47 | 15.34% | Perfect Source Technology PST 230 3GM60
11396 | Perfect Source Technology PST 230 3GM60 | 230 | N | 단결정 | 1.658 | 1 | 46.9 | 0.47 | 13.87% | Perfect Source Technology PST 230 3GP60
11397 | Perfect Source Technology PST 230 3GP60 | 230 | N | 다결정 | 1.658 | 1 | 46.4 | 0.47 | 13.87% | Perfect Source Technology PST 230GT
11398 | Perfect Source Technology PST 230GT | 230 | N | 다결정 | 1.658 | 1 | 45.9 | 0.434 | 13.87% | Perfect Source Technology PST 236 3GM54
11399 | Perfect Source Technology PST 236 3GM54 | 236 | N | 단결정 | 1.499 | 1 | 46.9 | 0.47 | 15.74% | Perfect Source Technology PST 236 3GM60
11400 | Perfect Source Technology PST 236 3GM60 | 236 | N | 단결정 | 1.658 | 1 | 46.9 | 0.47 | 14.23% | Perfect Source Technology PST 236 3GP60
11401 | Perfect Source Technology PST 236 3GP60 | 236 | N | 다결정 | 1.658 | 1 | 46.4 | 0.47 | 14.23% | Perfect Source Technology PST 236GT
11402 | Perfect Source Technology PST 236GT | 236 | N | 다결정 | 1.658 | 1 | 45.9 | 0.434 | 14.23% | Perfect Source Technology PST 242 3GM60
11403 | Perfect Source Technology PST 242 3GM60 | 242 | N | 단결정 | 1.658 | 1 | 46.9 | 0.47 | 14.6% | Perfect Source Technology PST 242 3GP60
11404 | Perfect Source Technology PST 242 3GP60 | 242 | N | 다결정 | 1.658 | 1 | 46.4 | 0.47 | 14.6% | Perfect Source Technology PST 248 3GM60
11405 | Perfect Source Technology PST 248 3GM60 | 248 | N | 단결정 | 1.658 | 1 | 46.9 | 0.47 | 14.96% | Perfect Source Technology PST 248 3GP60
11406 | Perfect Source Technology PST 248 3GP60 | 248 | N | 다결정 | 1.658 | 1 | 46.4 | 0.47 | 14.96% | Perfect Source Technology PST 254 3GM60
11407 | Perfect Source Technology PST 254 3GM60 | 254 | N | 단결정 | 1.658 | 1 | 46.9 | 0.47 | 15.32% | Perfect Source Technology PST 254 3GP60
11408 | Perfect Source Technology PST 254 3GP60 | 254 | N | 다결정 | 1.658 | 1 | 46.4 | 0.47 | 15.32% | Perfectenergy (Shanghai) PEM-160/180-72M
11409 | Perfectenergy (Shanghai) PEM-160/180-72M | 160 180 | N | 단결정 | 1.277 | 1 | 46.9 | 0.455 | #VALUE! | Perfectenergy (Shanghai) PEM-250-60M6
11410 | Perfectenergy (Shanghai) PEM-250-60M6 | 250 | N | 단결정 | 1.61 | 1 | 45 | 0.454 | 15.53% | Perfectenergy (Shanghai) PEM-255-60M6
11411 | Perfectenergy (Shanghai) PEM-255-60M6 | 255 | N | 단결정 | 1.61 | 1 | 45 | 0.454 | 15.84% | Perfectenergy (Shanghai) PEM-260-60M6
11412 | Perfectenergy (Shanghai) PEM-260-60M6 | 260 | N | 단결정 | 1.61 | 1 | 45 | 0.454 | 16.15% | Perfectenergy (Shanghai) PEM-265-60M6
11413 | Perfectenergy (Shanghai) PEM-265-60M6 | 265 | N | 단결정 | 1.61 | 1 | 45 | 0.454 | 16.46% | Perfectenergy (Shanghai) PEM-270-60M6
11414 | Perfectenergy (Shanghai) PEM-270-60M6 | 270 | N | 단결정 | 1.61 | 1 | 45 | 0.454 | 16.77% | Perlight Solar PLM-175M-72
11415 | Perlight Solar PLM-175M-72 | 175 | N | 단결정 | 1.277 | 1 | 48.9 | 0.562 | 13.7% | Perlight Solar PLM-185M-72
11416 | Perlight Solar PLM-185M-72 | 185 | N | 단결정 | 1.277 | 1 | 48.7 | 0.507 | 14.49% | Perlight Solar PLM-205P-60
11417 | Perlight Solar PLM-205P-60 | 205 | N | 다결정 | 1.637 | 1 | 48.1 | 0.556 | 12.52% | Perlight Solar PLM-210P-60
11418 | Perlight Solar PLM-210P-60 | 210 | N | 다결정 | 1.637 | 1 | 47.8 | 0.544 | 12.83% | Perlight Solar PLM-215P-60
11419 | Perlight Solar PLM-215P-60 | 215 | N | 다결정 | 1.637 | 1 | 47.3 | 0.534 | 13.13% | Perlight Solar PLM-215P-60US1
11420 | Perlight Solar PLM-215P-60US1 | 215 | N | 다결정 | 1.567 | 1 | 47.4 | 0.495 | 13.72% | Perlight Solar PLM-220P-60
11421 | Perlight Solar PLM-220P-60 | 220 | N | 다결정 | 1.637 | 1 | 48.7 | 0.521 | 13.44% | Perlight Solar PLM-220P-60US1
11422 | Perlight Solar PLM-220P-60US1 | 220 | N | 다결정 | 1.567 | 1 | 47.4 | 0.495 | 14.04% | Perlight Solar PLM-225P-60
11423 | Perlight Solar PLM-225P-60 | 225 | N | 다결정 | 1.637 | 1 | 47.3 | 0.512 | 13.74% | Perlight Solar PLM-225P-60US1
11424 | Perlight Solar PLM-225P-60US1 | 225 | N | 다결정 | 1.567 | 1 | 47.4 | 0.495 | 14.36% | Perlight Solar PLM-230P-60
11425 | Perlight Solar PLM-230P-60 | 230 | N | 다결정 | 1.637 | 1 | 47.2 | 0.432 | 14.05% | Perlight Solar PLM-230P-60US1
11426 | Perlight Solar PLM-230P-60US1 | 230 | N | 다결정 | 1.567 | 1 | 47.4 | 0.495 | 14.68% | Perlight Solar PLM-235M-60US1
11427 | Perlight Solar PLM-235M-60US1 | 235 | N | 단결정 | 1.635 | 1 | 49.9 | 0.482 | 14.37% | Perlight Solar PLM-235P-60
11428 | Perlight Solar PLM-235P-60 | 235 | N | 다결정 | 1.637 | 1 | 46.9 | 0.441 | 14.36% | Perlight Solar PLM-240M-60
11429 | Perlight Solar PLM-240M-60 | 240 | N | 단결정 | 1.637 | 1 | 48.2 | 0.46 | 14.66% | Perlight Solar PLM-240M-60US1
11430 | Perlight Solar PLM-240M-60US1 | 240 | N | 단결정 | 1.635 | 1 | 49.9 | 0.482 | 14.68% | Perlight Solar PLM-240P-60
11431 | Perlight Solar PLM-240P-60 | 240 | N | 다결정 | 1.637 | 1 | 48.3 | 0.43 | 14.66% | Perlight Solar PLM-245M-60
11432 | Perlight Solar PLM-245M-60 | 245 | N | 단결정 | 1.637 | 1 | 48.2 | 0.46 | 14.97% | Perlight Solar PLM-245M-60US1
11433 | Perlight Solar PLM-245M-60US1 | 245 | N | 단결정 | 1.635 | 1 | 49.9 | 0.482 | 14.98% | Perlight Solar PLM-250M-60
11434 | Perlight Solar PLM-250M-60 | 250 | N | 단결정 | 1.637 | 1 | 48.2 | 0.46 | 15.27% | Perlight Solar PLM-250M-60US1
11435 | Perlight Solar PLM-250M-60US1 | 250 | N | 단결정 | 1.635 | 1 | 49.9 | 0.482 | 15.29% | Perlight Solar PLM-255M-60
11436 | Perlight Solar PLM-255M-60 | 255 | N | 단결정 | 1.637 | 1 | 48.2 | 0.46 | 15.58% | Perlight Solar PLM-270P-72
11437 | Perlight Solar PLM-270P-72 | 270 | N | 다결정 | 1.95 | 1 | 48.5 | 0.44 | 13.85% | Perlight Solar PLM-275P-72
11438 | Perlight Solar PLM-275P-72 | 275 | N | 다결정 | 1.95 | 1 | 48.5 | 0.44 | 14.1% | Perlight Solar PLM-280P-72
11439 | Perlight Solar PLM-280P-72 | 280 | N | 다결정 | 1.95 | 1 | 48.5 | 0.44 | 14.36% | Perlight Solar PLM-285P-72
11440 | Perlight Solar PLM-285P-72 | 285 | N | 다결정 | 1.95 | 1 | 48.5 | 0.44 | 14.62% | Perlight Solar PLM-290M-72
11441 | Perlight Solar PLM-290M-72 | 290 | N | 단결정 | 1.95 | 1 | 48.6 | 0.47 | 14.87% | Perlight Solar PLM-290P-72
11442 | Perlight Solar PLM-290P-72 | 290 | N | 다결정 | 1.95 | 1 | 48.5 | 0.44 | 14.87% | Perlight Solar PLM-295M-72
11443 | Perlight Solar PLM-295M-72 | 295 | N | 단결정 | 1.95 | 1 | 48.6 | 0.47 | 15.13% | Perlight Solar PLM-300M-72
11444 | Perlight Solar PLM-300M-72 | 300 | N | 단결정 | 1.95 | 1 | 48.6 | 0.47 | 15.38% | Perlight Solar PLM-305M-72
11445 | Perlight Solar PLM-305M-72 | 305 | N | 단결정 | 1.95 | 1 | 48.6 | 0.47 | 15.64% | Perlight Solar PLM-335M-80US1
11446 | Perlight Solar PLM-335M-80US1 | 335 | N | 단결정 | 2.142 | 1 | 47.3 | 0.51 | 15.64% | Perlight Solar PLM-340M-80US1
11447 | Perlight Solar PLM-340M-80US1 | 340 | N | 단결정 | 2.142 | 1 | 47.3 | 0.51 | 15.87% | Perlight Solar PLM-345M-80US1
11448 | Perlight Solar PLM-345M-80US1 | 345 | N | 단결정 | 2.142 | 1 | 47.3 | 0.51 | 16.11% | Perlight Solar PLM-350M-80US1
11449 | Perlight Solar PLM-350M-80US1 | 350 | N | 단결정 | 2.142 | 1 | 47.3 | 0.51 | 16.34% | Pevafersa America IP-220 GG
11450 | Pevafersa America IP-220 GG | 220 | Y | 단결정 | 2.052 | 1 | 46.2 | 0.451 | 10.72% | Pevafersa America IP-225 GG
11451 | Pevafersa America IP-225 GG | 225 | Y | 단결정 | 2.052 | 1 | 46.2 | 0.451 | 10.96% | Pevafersa America IP-230 GG
11452 | Pevafersa America IP-230 GG | 230 | Y | 단결정 | 2.052 | 1 | 46.2 | 0.451 | 11.21% | Pevafersa America IP-235 GG
11453 | Pevafersa America IP-235 GG | 235 | Y | 단결정 | 2.052 | 1 | 46.2 | 0.451 | 11.45% | Philadelphia Solar PS-M36S-90
11454 | Philadelphia Solar PS-M36S-90 | 90 | N | 단결정 | 0.662 | 1 | 48.5 | 0.462 | 13.6% | Philadelphia Solar PS-M36S-95
11455 | Philadelphia Solar PS-M36S-95 | 95 | N | 단결정 | 0.662 | 1 | 48.5 | 0.462 | 14.35% | Philadelphia Solar PS-M72S-180
11456 | Philadelphia Solar PS-M72S-180 | 180 | N | 단결정 | 1.28 | 1 | 48.5 | 0.462 | 14.06% | Philadelphia Solar PS-M72S-185
11457 | Philadelphia Solar PS-M72S-185 | 185 | N | 단결정 | 1.28 | 1 | 48.5 | 0.462 | 14.45% | Philadelphia Solar PS-M72S-190
11458 | Philadelphia Solar PS-M72S-190 | 190 | N | 단결정 | 1.28 | 1 | 48.5 | 0.462 | 14.84% | Philadelphia Solar PS-P36-130
11459 | Philadelphia Solar PS-P36-130 | 130 | N | 다결정 | 1.002 | 1 | 47.4 | 0.479 | 12.97% | Philadelphia Solar PS-P36-135
11460 | Philadelphia Solar PS-P36-135 | 135 | N | 다결정 | 1.002 | 1 | 47.4 | 0.479 | 13.47% | Philadelphia Solar PS-P36-140
11461 | Philadelphia Solar PS-P36-140 | 140 | N | 다결정 | 1.002 | 1 | 47.4 | 0.479 | 13.97% | Philadelphia Solar PS-P36-145
11462 | Philadelphia Solar PS-P36-145 | 145 | N | 다결정 | 1.002 | 1 | 47.4 | 0.479 | 14.47% | Philadelphia Solar PS-P54-205
11463 | Philadelphia Solar PS-P54-205 | 205 | N | 다결정 | 1.48 | 1 | 47.4 | 0.479 | 13.85% | Philadelphia Solar PS-P54-210
11464 | Philadelphia Solar PS-P54-210 | 210 | N | 다결정 | 1.48 | 1 | 47.4 | 0.479 | 14.19% | Philadelphia Solar PS-P54-215
11465 | Philadelphia Solar PS-P54-215 | 215 | N | 다결정 | 1.48 | 1 | 47.4 | 0.479 | 14.53% | Philadelphia Solar PS-P54-220
11466 | Philadelphia Solar PS-P54-220 | 220 | N | 다결정 | 1.48 | 1 | 47.4 | 0.479 | 14.86% | Philadelphia Solar PS-P54-225
11467 | Philadelphia Solar PS-P54-225 | 225 | N | 다결정 | 1.48 | 1 | 47.4 | 0.479 | 15.2% | Philadelphia Solar PS-P60-220
11468 | Philadelphia Solar PS-P60-220 | 220 | N | 다결정 | 1.638 | 1 | 47.4 | 0.479 | 13.43% | Philadelphia Solar PS-P60-230
11469 | Philadelphia Solar PS-P60-230 | 230 | N | 다결정 | 1.638 | 1 | 47.4 | 0.479 | 14.04% | Philadelphia Solar PS-P60-235
11470 | Philadelphia Solar PS-P60-235 | 235 | N | 다결정 | 1.638 | 1 | 47.4 | 0.479 | 14.35% | Philadelphia Solar PS-P60-240
11471 | Philadelphia Solar PS-P60-240 | 240 | N | 다결정 | 1.638 | 1 | 47.4 | 0.479 | 14.65% | Philadelphia Solar PS-P60-245
11472 | Philadelphia Solar PS-P60-245 | 245 | N | 다결정 | 1.638 | 1 | 47.4 | 0.479 | 14.96% | Philadelphia Solar PS-P60-250
11473 | Philadelphia Solar PS-P60-250 | 250 | N | 다결정 | 1.638 | 1 | 47.4 | 0.479 | 15.26% | Philadelphia Solar PS-P72-270
11474 | Philadelphia Solar PS-P72-270 | 270 | N | 다결정 | 1.945 | 1 | 47.4 | 0.479 | 13.88% | Philadelphia Solar PS-P72-275
11475 | Philadelphia Solar PS-P72-275 | 275 | N | 다결정 | 1.945 | 1 | 47.4 | 0.479 | 14.14% | Philadelphia Solar PS-P72-280
11476 | Philadelphia Solar PS-P72-280 | 280 | N | 다결정 | 1.945 | 1 | 47.4 | 0.479 | 14.4% | Philadelphia Solar PS-P72-285
11477 | Philadelphia Solar PS-P72-285 | 285 | N | 다결정 | 1.945 | 1 | 47.4 | 0.479 | 14.65% | Philadelphia Solar PS-P72-290
11478 | Philadelphia Solar PS-P72-290 | 290 | N | 다결정 | 1.945 | 1 | 47.4 | 0.479 | 14.91% | Phono Solar Technology PS-215M-18/VT
11479 | Phono Solar Technology PS-215M-18/VT | 215 | N | 단결정 | 1.465 | 1 | 48.8 | 0.54 | 14.68% | Phono Solar Technology PS-220M-18/VT
11480 | Phono Solar Technology PS-220M-18/VT | 220 | N | 단결정 | 1.465 | 1 | 48.8 | 0.54 | 15.02% | Phono Solar Technology PS-220M-20/UT
11481 | Phono Solar Technology PS-220M-20/UT | 220 | N | 단결정 | 1.624 | 1 | 46.2 | 0.423 | 13.55% | Phono Solar Technology PS-220P-20/UT
11482 | Phono Solar Technology PS-220P-20/UT | 220 | N | 다결정 | 1.61 | 1 | 45.7 | 0.5 | 13.66% | Phono Solar Technology PS-225M-18/VT
11483 | Phono Solar Technology PS-225M-18/VT | 225 | N | 단결정 | 1.465 | 1 | 48.8 | 0.54 | 15.36% | Phono Solar Technology PS-225M-20/UT
11484 | Phono Solar Technology PS-225M-20/UT | 225 | N | 단결정 | 1.624 | 1 | 46.2 | 0.423 | 13.85% | Phono Solar Technology PS-225P-20/UT
11485 | Phono Solar Technology PS-225P-20/UT | 225 | N | 다결정 | 1.61 | 1 | 45.7 | 0.5 | 13.98% | Phono Solar Technology PS-230M-20/UT
11486 | Phono Solar Technology PS-230M-20/UT | 230 | N | 단결정 | 1.624 | 1 | 46.2 | 0.423 | 14.16% | Phono Solar Technology PS-230P-20/UT
11487 | Phono Solar Technology PS-230P-20/UT | 230 | N | 다결정 | 1.61 | 1 | 45.7 | 0.5 | 14.29% | Phono Solar Technology PS-235M-20/UT
11488 | Phono Solar Technology PS-235M-20/UT | 235 | N | 단결정 | 1.624 | 1 | 46.2 | 0.423 | 14.47% | Phono Solar Technology PS-240M-18/VT
11489 | Phono Solar Technology PS-240M-18/VT | 240 | N | 단결정 | 1.465 | 1 | 47.7 | 0.55 | 16.38% | Phono Solar Technology PS-240M-20/UT
11490 | Phono Solar Technology PS-240M-20/UT | 240 | N | 단결정 | 1.624 | 1 | 46.2 | 0.423 | 14.78% | Phono Solar Technology PS-240P-20/UT
11491 | Phono Solar Technology PS-240P-20/UT | 240 | N | 다결정 | 1.61 | 1 | 45.7 | 0.5 | 14.91% | Phono Solar Technology PS-245M-20/UT
11492 | Phono Solar Technology PS-245M-20/UT | 245 | N | 단결정 | 1.624 | 1 | 46.2 | 0.423 | 15.09% | Phono Solar Technology PS-245P-20/UT
11493 | Phono Solar Technology PS-245P-20/UT | 245 | N | 다결정 | 1.624 | 1 | 46.8 | 0.51 | 15.09% | Phono Solar Technology PS-250M-20/UT
11494 | Phono Solar Technology PS-250M-20/UT | 250 | N | 단결정 | 1.624 | 1 | 46.2 | 0.423 | 15.39% | Phono Solar Technology PS-250M-24/TT
11495 | Phono Solar Technology PS-250M-24/TT | 250 | N | 단결정 | 1.624 | 1 | 46.2 | 0.423 | 15.39% | Phono Solar Technology PS-250P-20/UT
11496 | Phono Solar Technology PS-250P-20/UT | 250 | N | 다결정 | 1.624 | 1 | 46.8 | 0.51 | 15.39% | Phono Solar Technology PS-255M-20/UT
11497 | Phono Solar Technology PS-255M-20/UT | 255 | N | 단결정 | 1.624 | 1 | 46.7 | 0.47 | 15.7% | Phono Solar Technology PS-255P-20/UT
11498 | Phono Solar Technology PS-255P-20/UT | 255 | N | 다결정 | 1.624 | 1 | 46.8 | 0.51 | 15.7% | Phono Solar Technology PS-260M-20/UT
11499 | Phono Solar Technology PS-260M-20/UT | 260 | N | 단결정 | 1.624 | 1 | 46.7 | 0.47 | 16.01% | Phono Solar Technology PS-260P-20/UT
11500 | Phono Solar Technology PS-260P-20/UT | 2 | N | 다결정 | 1.624 | 1 | 46.8 | 0.51 | 0.1232% | Phono Solar Technology PS-265M-20/UT
11501 | Phono Solar Technology PS-265M-20/UT | 265 | N | 단결정 | 1.624 | 1 | 46.2 | 0.47 | 16.32% | Phono Solar Technology PS-265M-24/TT
11502 | Phono Solar Technology PS-265M-24/TT | 265 | N | 단결정 | 1.936 | 1 | 46.2 | 0.423 | 13.69% | Phono Solar Technology PS-270M-20/UT
11503 | Phono Solar Technology PS-270M-20/UT | 270 | N | 단결정 | 1.624 | 1 | 46.2 | 0.47 | 16.63% | Phono Solar Technology PS-270M-24/TT
11504 | Phono Solar Technology PS-270M-24/TT | 270 | N | 단결정 | 1.936 | 1 | 46.2 | 0.423 | 13.95% | Phono Solar Technology PS-275M-20/UT
11505 | Phono Solar Technology PS-275M-20/UT | 275 | N | 단결정 | 1.624 | 1 | 46.2 | 0.47 | 16.93% | Phono Solar Technology PS-275M-24/TT
11506 | Phono Solar Technology PS-275M-24/TT | 275 | N | 단결정 | 1.936 | 1 | 46.2 | 0.423 | 14.2% | Phono Solar Technology PS-275P-24/TT
11507 | Phono Solar Technology PS-275P-24/TT | 275 | N | 다결정 | 1.936 | 1 | 47.4 | 0.51 | 14.2% | Phono Solar Technology PS-280M-20/UT
11508 | Phono Solar Technology PS-280M-20/UT | 280 | N | 단결정 | 1.624 | 1 | 46.2 | 0.47 | 17.24% | Phono Solar Technology PS-280M-24/TT
11509 | Phono Solar Technology PS-280M-24/TT | 280 | N | 단결정 | 1.936 | 1 | 46.2 | 0.423 | 14.46% | Phono Solar Technology PS-280P-24/TT
11510 | Phono Solar Technology PS-280P-24/TT | 280 | N | 다결정 | 1.936 | 1 | 47.4 | 0.51 | 14.46% | Phono Solar Technology PS-285M-24/TT
11511 | Phono Solar Technology PS-285M-24/TT | 285 | N | 단결정 | 1.936 | 1 | 46.2 | 0.423 | 14.72% | Phono Solar Technology PS-285P-24/TT
11512 | Phono Solar Technology PS-285P-24/TT | 285 | N | 다결정 | 1.936 | 1 | 47.4 | 0.51 | 14.72% | Phono Solar Technology PS-290M-24/TT
11513 | Phono Solar Technology PS-290M-24/TT | 290 | N | 단결정 | 1.936 | 1 | 48 | 0.52 | 14.98% | Phono Solar Technology PS-290P-24/TT
11514 | Phono Solar Technology PS-290P-24/TT | 290 | N | 다결정 | 1.936 | 1 | 47.4 | 0.51 | 14.98% | Phono Solar Technology PS-295M-24/TT
11515 | Phono Solar Technology PS-295M-24/TT | 295 | N | 단결정 | 1.936 | 1 | 48 | 0.52 | 15.24% | Phono Solar Technology PS-295P-24/TT
11516 | Phono Solar Technology PS-295P-24/TT | 295 | N | 다결정 | 1.544 | 1 | 47.2 | 0.45 | 19.11% | Phono Solar Technology PS-300M-24/TT
11517 | Phono Solar Technology PS-300M-24/TT | 300 | N | 단결정 | 1.936 | 1 | 48 | 0.52 | 15.5% | Phono Solar Technology PS-300P-24/TT
11518 | Phono Solar Technology PS-300P-24/TT | 300 | N | 다결정 | 1.544 | 1 | 47.2 | 0.45 | 19.43% | Phono Solar Technology PS-305M-24/TT
11519 | Phono Solar Technology PS-305M-24/TT | 305 | N | 단결정 | 1.936 | 1 | 46.2 | 0.47 | 15.75% | Phono Solar Technology PS-305P-24/TT
11520 | Phono Solar Technology PS-305P-24/TT | 305 | N | 다결정 | 1.544 | 1 | 47.2 | 0.45 | 19.75% | Phono Solar Technology PS-310M-24/TT
11521 | Phono Solar Technology PS-310M-24/TT | 310 | N | 단결정 | 1.936 | 1 | 46.2 | 0.47 | 16.01% | Phono Solar Technology PS-310P-24/TT
11522 | Phono Solar Technology PS-310P-24/TT | 310 | N | 다결정 | 1.544 | 1 | 47.2 | 0.45 | 20.08% | Phono Solar Technology PS-315M-24/TT
11523 | Phono Solar Technology PS-315M-24/TT | 315 | N | 단결정 | 1.936 | 1 | 46.2 | 0.47 | 16.27% | Phono Solar Technology PS-315P-24/TT
11524 | Phono Solar Technology PS-315P-24/TT | 315 | N | 다결정 | 1.544 | 1 | 47.2 | 0.45 | 20.4% | Phono Solar Technology PS-320M-24/TT
11525 | Phono Solar Technology PS-320M-24/TT | 320 | N | 단결정 | 1.936 | 1 | 46.2 | 0.47 | 16.53% | Phono Solar Technology PS-325M-24/TT
11526 | Phono Solar Technology PS-325M-24/TT | 325 | N | 단결정 | 1.936 | 1 | 46.2 | 0.47 | 16.79% | Phono Solar Technology PS-330M-24/TT
11527 | Phono Solar Technology PS-330M-24/TT | 330 | N | 단결정 | 1.936 | 1 | 46.2 | 0.47 | 17.05% | Phono Solar Technology PS160M-24/F
11528 | Phono Solar Technology PS160M-24/F | 160 | N | 단결정 | 1.277 | 1 | 45.3 | 0.419 | 12.53% | Phono Solar Technology PS165M-24/F
11529 | Phono Solar Technology PS165M-24/F | 165 | N | 단결정 | 1.277 | 1 | 45.3 | 0.419 | 12.92% | Phono Solar Technology PS170M-24/F
11530 | Phono Solar Technology PS170M-24/F | 170 | N | 단결정 | 1.277 | 1 | 45.3 | 0.419 | 13.31% | Phono Solar Technology PS180M-24/F
11531 | Phono Solar Technology PS180M-24/F | 180 | N | 단결정 | 1.277 | 1 | 45.3 | 0.419 | 14.1% | Phono Solar Technology PS185M-24/F
11532 | Phono Solar Technology PS185M-24/F | 185 | N | 단결정 | 1.277 | 1 | 45.3 | 0.419 | 14.49% | Phono Solar Technology PS190M-24/F
11533 | Phono Solar Technology PS190M-24/F | 190 | N | 단결정 | 1.277 | 1 | 45.3 | 0.419 | 14.88% | Phono Solar Technology PS195M-24/F
11534 | Phono Solar Technology PS195M-24/F | 195 | N | 단결정 | 1.277 | 1 | 45.3 | 0.452 | 15.27% | Phono Solar Technology PS200M-24/F
11535 | Phono Solar Technology PS200M-24/F | 200 | N | 단결정 | 1.277 | 1 | 45.3 | 0.452 | 15.66% | Phono Solar Technology PS210M-20/U
11536 | Phono Solar Technology PS210M-20/U | 210 | N | 단결정 | 1.627 | 1 | 46.2 | 0.419 | 12.91% | Phono Solar Technology PS210P-20/U
11537 | Phono Solar Technology PS210P-20/U | 210 | N | 다결정 | 1.627 | 1 | 46.1 | 0.413 | 12.91% | Phono Solar Technology PS215M-20/U
11538 | Phono Solar Technology PS215M-20/U | 215 | N | 단결정 | 1.627 | 1 | 46.2 | 0.419 | 13.21% | Phono Solar Technology PS215P-20/U
11539 | Phono Solar Technology PS215P-20/U | 215 | N | 다결정 | 1.627 | 1 | 46.1 | 0.413 | 13.21% | Phono Solar Technology PS220M-20/U
11540 | Phono Solar Technology PS220M-20/U | 220 | N | 단결정 | 1.627 | 1 | 46.2 | 0.419 | 13.52% | Phono Solar Technology PS220P-20/U
11541 | Phono Solar Technology PS220P-20/U | 220 | N | 다결정 | 1.627 | 1 | 46.1 | 0.413 | 13.52% | Phono Solar Technology PS225M-20/U
11542 | Phono Solar Technology PS225M-20/U | 225 | N | 단결정 | 1.627 | 1 | 46.2 | 0.419 | 13.83% | Phono Solar Technology PS225P-20/U
11543 | Phono Solar Technology PS225P-20/U | 225 | N | 다결정 | 1.627 | 1 | 46.1 | 0.413 | 13.83% | Phono Solar Technology PS230M-20/U
11544 | Phono Solar Technology PS230M-20/U | 230 | N | 단결정 | 1.627 | 1 | 46.2 | 0.419 | 14.14% | Phono Solar Technology PS230MB-20/U
11545 | Phono Solar Technology PS230MB-20/U | 230 | N | 단결정 | 1.627 | 1 | 45.3 | 0.452 | 14.14% | Phono Solar Technology PS230P-20/U
11546 | Phono Solar Technology PS230P-20/U | 230 | N | 다결정 | 1.627 | 1 | 46.1 | 0.413 | 14.14% | Phono Solar Technology PS230PB-20/U
11547 | Phono Solar Technology PS230PB-20/U | 230 | N | 다결정 | 1.627 | 1 | 45.4 | 0.454 | 14.14% | Phono Solar Technology PS235M-20/U
11548 | Phono Solar Technology PS235M-20/U | 235 | N | 단결정 | 1.627 | 1 | 46.2 | 0.419 | 14.44% | Phono Solar Technology PS235MB-20/U
11549 | Phono Solar Technology PS235MB-20/U | 235 | N | 단결정 | 1.627 | 1 | 45.3 | 0.452 | 14.44% | Phono Solar Technology PS235P-20/U
11550 | Phono Solar Technology PS235P-20/U | 235 | N | 다결정 | 1.627 | 1 | 46.1 | 0.413 | 14.44% | Phono Solar Technology PS235PB-20/U
11551 | Phono Solar Technology PS235PB-20/U | 235 | N | 다결정 | 1.627 | 1 | 45.4 | 0.454 | 14.44% | Phono Solar Technology PS240M-20/U
11552 | Phono Solar Technology PS240M-20/U | 240 | N | 단결정 | 1.627 | 1 | 46.2 | 0.419 | 14.75% | Phono Solar Technology PS240M-20/U-AC
11553 | Phono Solar Technology PS240M-20/U-AC | 240 | N | 단결정 | 1.627 | 1 | 46.2 | 0.419 | 14.75% | Phono Solar Technology PS240MB-20/U
11554 | Phono Solar Technology PS240MB-20/U | 240 | N | 단결정 | 1.627 | 1 | 45.3 | 0.452 | 14.75% | Phono Solar Technology PS240P-20/U
11555 | Phono Solar Technology PS240P-20/U | 240 | N | 다결정 | 1.627 | 1 | 46.1 | 0.413 | 14.75% | Phono Solar Technology PS240P-20/U-AC
11556 | Phono Solar Technology PS240P-20/U-AC | 240 | N | 다결정 | 1.627 | 1 | 46.1 | 0.413 | 14.75% | Phono Solar Technology PS240PB-20/U
11557 | Phono Solar Technology PS240PB-20/U | 240 | N | 다결정 | 1.627 | 1 | 45.4 | 0.454 | 14.75% | Phono Solar Technology PS245M
11558 | Phono Solar Technology PS245M | 245 | N | 단결정 | 1.627 | 1 | 46.2 | 0.48 | 15.06% | Phono Solar Technology PS245M-20/U
11559 | Phono Solar Technology PS245M-20/U | 245 | N | 단결정 | 1.627 | 1 | 45.4 | 0.45 | 15.06% | Phono Solar Technology PS245M-20/U-AC
11560 | Phono Solar Technology PS245M-20/U-AC | 245 | N | 단결정 | 1.627 | 1 | 45.4 | 0.45 | 15.06% | Phono Solar Technology PS245MB-20/U
11561 | Phono Solar Technology PS245MB-20/U | 245 | N | 단결정 | 1.627 | 1 | 45.3 | 0.452 | 15.06% | Phono Solar Technology PS245P-20/U
11562 | Phono Solar Technology PS245P-20/U | 245 | N | 다결정 | 1.627 | 1 | 45.4 | 0.452 | 15.06% | Phono Solar Technology PS245P-20/U-AC
11563 | Phono Solar Technology PS245P-20/U-AC | 245 | N | 다결정 | 1.627 | 1 | 45.4 | 0.452 | 15.06% | Phono Solar Technology PS245PB-20/U
11564 | Phono Solar Technology PS245PB-20/U | 245 | N | 다결정 | 1.627 | 1 | 45.4 | 0.454 | 15.06% | Phono Solar Technology PS250M
11565 | Phono Solar Technology PS250M | 250 | N | 단결정 | 1.627 | 1 | 46.2 | 0.48 | 15.37% | Phono Solar Technology PS250M-20/U
11566 | Phono Solar Technology PS250M-20/U | 250 | N | 단결정 | 1.627 | 1 | 45.4 | 0.45 | 15.37% | Phono Solar Technology PS250M-20/U-AC
11567 | Phono Solar Technology PS250M-20/U-AC | 250 | N | 단결정 | 1.627 | 1 | 45.4 | 0.45 | 15.37% | Phono Solar Technology PS250MB-20/U
11568 | Phono Solar Technology PS250MB-20/U | 250 | N | 단결정 | 1.627 | 1 | 45.3 | 0.452 | 15.37% | Phono Solar Technology PS250P-20/U
11569 | Phono Solar Technology PS250P-20/U | 250 | N | 다결정 | 1.627 | 1 | 45.4 | 0.452 | 15.37% | Phono Solar Technology PS250P-20/U-AC
11570 | Phono Solar Technology PS250P-20/U-AC | 250 | N | 다결정 | 1.627 | 1 | 45.4 | 0.452 | 15.37% | Phono Solar Technology PS250PB-20/U
11571 | Phono Solar Technology PS250PB-20/U | 250 | N | 다결정 | 1.627 | 1 | 45.4 | 0.454 | 15.37% | Phono Solar Technology PS255M-20/U
11572 | Phono Solar Technology PS255M-20/U | 255 | N | 단결정 | 1.627 | 1 | 45.4 | 0.451 | 15.67% | Phono Solar Technology PS255M-20/U-AC
11573 | Phono Solar Technology PS255M-20/U-AC | 255 | N | 단결정 | 1.627 | 1 | 45.4 | 0.451 | 15.67% | Phono Solar Technology PS255MB-20/U
11574 | Phono Solar Technology PS255MB-20/U | 255 | N | 단결정 | 1.627 | 1 | 45.3 | 0.452 | 15.67% | Phono Solar Technology PS255P-20/U
11575 | Phono Solar Technology PS255P-20/U | 255 | N | 다결정 | 1.627 | 1 | 45.4 | 0.452 | 15.67% | Phono Solar Technology PS255P-20/U-AC
11576 | Phono Solar Technology PS255P-20/U-AC | 255 | N | 다결정 | 1.627 | 1 | 45.4 | 0.452 | 15.67% | Phono Solar Technology PS255PB-20/U
11577 | Phono Solar Technology PS255PB-20/U | 255 | N | 다결정 | 1.627 | 1 | 45.4 | 0.454 | 15.67% | Phono Solar Technology PS260M-20/U
11578 | Phono Solar Technology PS260M-20/U | 260 | N | 단결정 | 1.627 | 1 | 45.4 | 0.451 | 15.98% | Phono Solar Technology PS260M-20/U-AC
11579 | Phono Solar Technology PS260M-20/U-AC | 260 | N | 단결정 | 1.627 | 1 | 45.4 | 0.451 | 15.98% | Phono Solar Technology PS260M-24/T
11580 | Phono Solar Technology PS260M-24/T | 260 | N | 단결정 | 1.94 | 1 | 45.4 | 0.451 | 13.4% | Phono Solar Technology PS260MB-20/U
11581 | Phono Solar Technology PS260MB-20/U | 260 | N | 단결정 | 1.627 | 1 | 45.3 | 0.452 | 15.98% | Phono Solar Technology PS260P-20/U
11582 | Phono Solar Technology PS260P-20/U | 2 | N | 다결정 | 1.627 | 1 | 45.4 | 0.452 | 0.1229% | Phono Solar Technology PS260P-20/U-AC
11583 | Phono Solar Technology PS260P-20/U-AC | 2 | N | 다결정 | 1.627 | 1 | 45.4 | 0.452 | 0.1229% | Phono Solar Technology PS260P-24/T
11584 | Phono Solar Technology PS260P-24/T | 2 | N | 다결정 | 1.94 | 1 | 45.4 | 0.452 | 0.1031% | Phono Solar Technology PS260PB-20/U
11585 | Phono Solar Technology PS260PB-20/U | 2 | N | 다결정 | 1.627 | 1 | 45.4 | 0.454 | 0.1229% | Phono Solar Technology PS270M-24/T
11586 | Phono Solar Technology PS270M-24/T | 270 | N | 단결정 | 1.94 | 1 | 45.4 | 0.451 | 13.92% | Phono Solar Technology PS270P-24/T
11587 | Phono Solar Technology PS270P-24/T | 270 | N | 다결정 | 1.94 | 1 | 45.4 | 0.452 | 13.92% | Phono Solar Technology PS280M-24/T
11588 | Phono Solar Technology PS280M-24/T | 280 | N | 단결정 | 1.94 | 1 | 45.4 | 0.451 | 14.43% | Phono Solar Technology PS280MB-24/T
11589 | Phono Solar Technology PS280MB-24/T | 280 | N | 단결정 | 1.94 | 1 | 45.3 | 0.452 | 14.43% | Phono Solar Technology PS280P-24/T
11590 | Phono Solar Technology PS280P-24/T | 280 | N | 다결정 | 1.94 | 1 | 45.4 | 0.452 | 14.43% | Phono Solar Technology PS280PB-24/T
11591 | Phono Solar Technology PS280PB-24/T | 280 | N | 다결정 | 1.94 | 1 | 45.4 | 0.454 | 14.43% | Phono Solar Technology PS285M-24/T
11592 | Phono Solar Technology PS285M-24/T | 285 | N | 단결정 | 1.94 | 1 | 45.4 | 0.451 | 14.69% | Phono Solar Technology PS285MB-24/T
11593 | Phono Solar Technology PS285MB-24/T | 285 | N | 단결정 | 1.94 | 1 | 45.3 | 0.452 | 14.69% | Phono Solar Technology PS285P-24/T
11594 | Phono Solar Technology PS285P-24/T | 285 | N | 다결정 | 1.94 | 1 | 45.4 | 0.452 | 14.69% | Phono Solar Technology PS285PB-24/T
11595 | Phono Solar Technology PS285PB-24/T | 285 | N | 다결정 | 1.94 | 1 | 45.4 | 0.454 | 14.69% | Phono Solar Technology PS290M-24/T
11596 | Phono Solar Technology PS290M-24/T | 290 | N | 단결정 | 1.94 | 1 | 45.4 | 0.451 | 14.95% | Phono Solar Technology PS290MB-24/T
11597 | Phono Solar Technology PS290MB-24/T | 290 | N | 단결정 | 1.94 | 1 | 45.3 | 0.452 | 14.95% | Phono Solar Technology PS290P-24/T
11598 | Phono Solar Technology PS290P-24/T | 290 | N | 다결정 | 1.94 | 1 | 45.4 | 0.452 | 14.95% | Phono Solar Technology PS290PB-24/T
11599 | Phono Solar Technology PS290PB-24/T | 290 | N | 다결정 | 1.94 | 1 | 45.4 | 0.454 | 14.95% | Phono Solar Technology PS295M-24/T
11600 | Phono Solar Technology PS295M-24/T | 295 | N | 단결정 | 1.94 | 1 | 45.4 | 0.451 | 15.21% | Phono Solar Technology PS295MB-24/T
11601 | Phono Solar Technology PS295MB-24/T | 295 | N | 단결정 | 1.94 | 1 | 45.3 | 0.452 | 15.21% | Phono Solar Technology PS295P-24/T
11602 | Phono Solar Technology PS295P-24/T | 295 | N | 다결정 | 1.94 | 1 | 45.4 | 0.452 | 15.21% | Phono Solar Technology PS295PB-24/T
11603 | Phono Solar Technology PS295PB-24/T | 295 | N | 다결정 | 1.94 | 1 | 45.4 | 0.454 | 15.21% | Phono Solar Technology PS300M-24/T
11604 | Phono Solar Technology PS300M-24/T | 300 | N | 단결정 | 1.94 | 1 | 45.4 | 0.451 | 15.46% | Phono Solar Technology PS300MB-24/T
11605 | Phono Solar Technology PS300MB-24/T | 300 | N | 단결정 | 1.94 | 1 | 45.3 | 0.452 | 15.46% | Phono Solar Technology PS300P-24/T
11606 | Phono Solar Technology PS300P-24/T | 300 | N | 다결정 | 1.94 | 1 | 45.4 | 0.452 | 15.46% | Phono Solar Technology PS300PB-24/T
11607 | Phono Solar Technology PS300PB-24/T | 300 | N | 다결정 | 1.94 | 1 | 45.4 | 0.454 | 15.46% | Phono Solar Technology PS305M-24/T
11608 | Phono Solar Technology PS305M-24/T | 305 | N | 단결정 | 1.94 | 1 | 45.4 | 0.451 | 15.72% | Phono Solar Technology PS305MB-24/T
11609 | Phono Solar Technology PS305MB-24/T | 305 | N | 단결정 | 1.94 | 1 | 45.3 | 0.452 | 15.72% | Phono Solar Technology PS305P-24/T
11610 | Phono Solar Technology PS305P-24/T | 305 | N | 다결정 | 1.94 | 1 | 45.4 | 0.452 | 15.72% | Phono Solar Technology PS305PB-24/T
11611 | Phono Solar Technology PS305PB-24/T | 305 | N | 다결정 | 1.94 | 1 | 45.4 | 0.454 | 15.72% | Phono Solar Technology PS310M-24/T
11612 | Phono Solar Technology PS310M-24/T | 310 | N | 단결정 | 1.94 | 1 | 45.4 | 0.451 | 15.98% | Phono Solar Technology PS310MB-24/T
11613 | Phono Solar Technology PS310MB-24/T | 310 | N | 단결정 | 1.94 | 1 | 45.3 | 0.452 | 15.98% | Phono Solar Technology PS310P-24/T
11614 | Phono Solar Technology PS310P-24/T | 310 | N | 다결정 | 1.94 | 1 | 45.4 | 0.452 | 15.98% | Phono Solar Technology PS310PB-24/T
11615 | Phono Solar Technology PS310PB-24/T | 310 | N | 다결정 | 1.94 | 1 | 45.4 | 0.454 | 15.98% | Phono Solar Technology PS315M-24/T
11616 | Phono Solar Technology PS315M-24/T | 315 | N | 단결정 | 1.94 | 1 | 45.4 | 0.451 | 16.24% | Phono Solar Technology PS315MB-24/T
11617 | Phono Solar Technology PS315MB-24/T | 315 | N | 단결정 | 1.94 | 1 | 45.3 | 0.452 | 16.24% | Phono Solar Technology PS315P-24/T
11618 | Phono Solar Technology PS315P-24/T | 315 | N | 다결정 | 1.94 | 1 | 45.4 | 0.452 | 16.24% | Phono Solar Technology PS315PB-24/T
11619 | Phono Solar Technology PS315PB-24/T | 315 | N | 다결정 | 1.94 | 1 | 45.4 | 0.454 | 16.24% | Phono Solar Technology PS320MB-24/T
11620 | Phono Solar Technology PS320MB-24/T | 320 | N | 단결정 | 1.94 | 1 | 45.3 | 0.452 | 16.49% | Phono Solar Technology PS320PB-24/T
11621 | Phono Solar Technology PS320PB-24/T | 320 | N | 다결정 | 1.94 | 1 | 45.4 | 0.454 | 16.49% | Photowatt Ontario PW2300-220
11622 | Photowatt Ontario PW2300-220 | 220 | N | 다결정 | 1.657 | 1 | 48.9 | 0.48 | 13.28% | Photowatt Ontario PW2300-225
11623 | Photowatt Ontario PW2300-225 | 225 | N | 다결정 | 1.657 | 1 | 48.9 | 0.48 | 13.58% | Photowatt Ontario PW2300-230
11624 | Photowatt Ontario PW2300-230 | 230 | N | 다결정 | 1.657 | 1 | 48.9 | 0.48 | 13.88% | Photowatt Ontario PW2300-235
11625 | Photowatt Ontario PW2300-235 | 235 | N | 다결정 | 1.657 | 1 | 48.9 | 0.48 | 14.18% | Photowatt Ontario PW2300-240
11626 | Photowatt Ontario PW2300-240 | 240 | N | 다결정 | 1.657 | 1 | 48.9 | 0.48 | 14.48% | Photowatt Ontario PW2300-245
11627 | Photowatt Ontario PW2300-245 | 245 | N | 다결정 | 1.657 | 1 | 48.9 | 0.48 | 14.79% | Photowatt Ontario PW2300-250
11628 | Photowatt Ontario PW2300-250 | 250 | N | 다결정 | 1.657 | 1 | 48.9 | 0.48 | 15.09% | Photowatt Ontario PW2300-255
11629 | Photowatt Ontario PW2300-255 | 255 | N | 다결정 | 1.657 | 1 | 48.9 | 0.48 | 15.39% | Photowatt Ontario PW2750-265
11630 | Photowatt Ontario PW2750-265 | 265 | N | 다결정 | 1.972 | 1 | 48.9 | 0.48 | 13.44% | Photowatt Ontario PW2750-270
11631 | Photowatt Ontario PW2750-270 | 270 | N | 다결정 | 1.972 | 1 | 48.9 | 0.48 | 13.69% | Photowatt Ontario PW2750-275
11632 | Photowatt Ontario PW2750-275 | 275 | N | 다결정 | 1.972 | 1 | 48.9 | 0.48 | 13.95% | Photowatt Ontario PW2750-280
11633 | Photowatt Ontario PW2750-280 | 280 | N | 다결정 | 1.972 | 1 | 48.9 | 0.48 | 14.2% | Photowatt Ontario PW2750-285
11634 | Photowatt Ontario PW2750-285 | 285 | N | 다결정 | 1.972 | 1 | 48.9 | 0.48 | 14.45% | Polar Photovoltaics TFSM-T-0
11635 | Polar Photovoltaics TFSM-T-0 | ? | N | 비정질 | 0.728 | 1 | 49.1 | 0.27 | #VALUE! | Polar Photovoltaics TFSM-T-0X
11636 | Polar Photovoltaics TFSM-T-0X | ? | N | 비정질 | 0.791 | 1 | 49.1 | 0.27 | #VALUE! | Polar Photovoltaics TFSM-T-1
11637 | Polar Photovoltaics TFSM-T-1 | ? | N | 비정질 | 0.728 | 1 | 49.1 | 0.27 | #VALUE! | Polar Photovoltaics TFSM-T-1X
11638 | Polar Photovoltaics TFSM-T-1X | ? | N | 비정질 | 0.791 | 1 | 49.1 | 0.27 | #VALUE! | Polar Photovoltaics TFSM-T-2
11639 | Polar Photovoltaics TFSM-T-2 | ? | N | 비정질 | 0.728 | 1 | 49.1 | 0.27 | #VALUE! | Polar Photovoltaics TFSM-T-2X
11640 | Polar Photovoltaics TFSM-T-2X | ? | N | 비정질 | 0.791 | 1 | 49.1 | 0.27 | #VALUE! | Polar Photovoltaics TFSM-T-3
11641 | Polar Photovoltaics TFSM-T-3 | ? | N | 비정질 | 0.728 | 1 | 49.1 | 0.27 | #VALUE! | Polar Photovoltaics TFSM-T-3X
11642 | Polar Photovoltaics TFSM-T-3X | ? | N | 비정질 | 0.791 | 1 | 49.1 | 0.27 | #VALUE! | Polar Photovoltaics TFSM-T-4
11643 | Polar Photovoltaics TFSM-T-4 | ? | N | 비정질 | 0.728 | 1 | 49.1 | 0.27 | #VALUE! | Polar Photovoltaics TFSM-T-4X
11644 | Polar Photovoltaics TFSM-T-4X | ? | N | 비정질 | 0.791 | 1 | 49.1 | 0.27 | #VALUE! | Polar Photovoltaics TFSM-T-5
11645 | Polar Photovoltaics TFSM-T-5 | ? | N | 비정질 | 0.728 | 1 | 49.1 | 0.27 | #VALUE! | Polar Photovoltaics TFSM-T-5X
11646 | Polar Photovoltaics TFSM-T-5X | ? | N | 비정질 | 0.791 | 1 | 49.1 | 0.27 | #VALUE! | Powercom PPV-115M6
11647 | Powercom PPV-115M6 | 115 | N | 다결정 | 0.917 | 1 | 46.2 | 0.488 | 12.54% | Powercom PPV-115S6
11648 | Powercom PPV-115S6 | 115 | N | 단결정 | 0.894 | 1 | 48.7 | 0.45 | 12.86% | Powercom PPV-120M6
11649 | Powercom PPV-120M6 | 120 | N | 다결정 | 0.917 | 1 | 46.2 | 0.488 | 13.09% | Powercom PPV-120S6
11650 | Powercom PPV-120S6 | 120 | N | 단결정 | 0.894 | 1 | 48.7 | 0.45 | 13.42% | Powercom PPV-125M6
11651 | Powercom PPV-125M6 | 125 | N | 다결정 | 0.917 | 1 | 46.2 | 0.488 | 13.63% | Powercom PPV-125S6
11652 | Powercom PPV-125S6 | 125 | N | 단결정 | 0.894 | 1 | 48.7 | 0.45 | 13.98% | Powercom PPV-130M6L
11653 | Powercom PPV-130M6L | 130 | N | 다결정 | 0.968 | 1 | 46.4 | 0.547 | 13.43% | Powercom PPV-140M6
11654 | Powercom PPV-140M6 | 140 | N | 다결정 | 1.138 | 1 | 46.2 | 0.488 | 12.3% | Powercom PPV-145M6
11655 | Powercom PPV-145M6 | 145 | N | 다결정 | 1.138 | 1 | 46.2 | 0.488 | 12.74% | Powercom PPV-145S6
11656 | Powercom PPV-145S6 | 145 | N | 단결정 | 1.108 | 1 | 48.7 | 0.45 | 13.09% | Powercom PPV-150M6
11657 | Powercom PPV-150M6 | 150 | N | 다결정 | 1.138 | 1 | 46.2 | 0.488 | 13.18% | Powercom PPV-150S6
11658 | Powercom PPV-150S6 | 150 | N | 단결정 | 1.108 | 1 | 48.7 | 0.45 | 13.54% | Powercom PPV-155M6
11659 | Powercom PPV-155M6 | 155 | N | 다결정 | 1.138 | 1 | 46.2 | 0.488 | 13.62% | Powercom PPV-155S6
11660 | Powercom PPV-155S6 | 155 | N | 단결정 | 1.108 | 1 | 48.7 | 0.45 | 13.99% | Powercom PPV-175M6
11661 | Powercom PPV-175M6 | 175 | N | 다결정 | 1.309 | 1 | 46.2 | 0.488 | 13.37% | Powercom PPV-180M6
11662 | Powercom PPV-180M6 | 180 | N | 다결정 | 1.309 | 1 | 46.2 | 0.488 | 13.75% | Powercom PPV-180M6L
11663 | Powercom PPV-180M6L | 180 | N | 다결정 | 1.296 | 1 | 45.4 | 0.555 | 13.89% | Powercom PPV-180S6
11664 | Powercom PPV-180S6 | 180 | N | 단결정 | 1.309 | 1 | 48.7 | 0.45 | 13.75% | Powercom PPV-185M6
11665 | Powercom PPV-185M6 | 185 | N | 다결정 | 1.309 | 1 | 46.2 | 0.488 | 14.13% | Powercom PPV-185S6
11666 | Powercom PPV-185S6 | 185 | N | 단결정 | 1.309 | 1 | 48.7 | 0.45 | 14.13% | Powercom PPV-190M6
11667 | Powercom PPV-190M6 | 190 | N | 다결정 | 1.309 | 1 | 46.2 | 0.488 | 14.51% | Powercom PPV-190S6
11668 | Powercom PPV-190S6 | 190 | N | 단결정 | 1.309 | 1 | 48.7 | 0.45 | 14.51% | Powercom PPV-195M6
11669 | Powercom PPV-195M6 | 195 | N | 다결정 | 1.467 | 1 | 46.2 | 0.488 | 13.29% | Powercom PPV-200M6
11670 | Powercom PPV-200M6 | 200 | N | 다결정 | 1.467 | 1 | 46.2 | 0.488 | 13.63% | Powercom PPV-205M6
11671 | Powercom PPV-205M6 | 205 | N | 다결정 | 1.467 | 1 | 46.2 | 0.488 | 13.97% | Powercom PPV-210M6
11672 | Powercom PPV-210M6 | 210 | N | 다결정 | 1.467 | 1 | 46.2 | 0.488 | 14.31% | Powercom PPV-210M6L
11673 | Powercom PPV-210M6L | 210 | N | 다결정 | 1.611 | 1 | 48.4 | 0.509 | 13.04% | Powercom PPV-215M6
11674 | Powercom PPV-215M6 | 215 | N | 다결정 | 1.467 | 1 | 46.2 | 0.488 | 14.66% | Powercom PPV-220M6
11675 | Powercom PPV-220M6 | 220 | N | 다결정 | 1.624 | 1 | 46.2 | 0.488 | 13.55% | Powercom PPV-220M6L
11676 | Powercom PPV-220M6L | 220 | N | 다결정 | 1.61 | 1 | 47.8 | 0.509 | 13.66% | Powercom PPV-225M6
11677 | Powercom PPV-225M6 | 225 | N | 다결정 | 1.624 | 1 | 46.2 | 0.488 | 13.85% | Powercom PPV-225S6
11678 | Powercom PPV-225S6 | 225 | N | 단결정 | 1.624 | 1 | 48.7 | 0.45 | 13.85% | Powercom PPV-230M6
11679 | Powercom PPV-230M6 | 230 | N | 다결정 | 1.624 | 1 | 46.2 | 0.488 | 14.16% | Powercom PPV-230M6L
11680 | Powercom PPV-230M6L | 230 | N | 다결정 | 1.611 | 1 | 48.4 | 0.509 | 14.28% | Powercom PPV-230S6
11681 | Powercom PPV-230S6 | 230 | N | 단결정 | 1.624 | 1 | 48.7 | 0.45 | 14.16% | Powercom PPV-235M6
11682 | Powercom PPV-235M6 | 235 | N | 다결정 | 1.624 | 1 | 46.2 | 0.488 | 14.47% | Powercom PPV-235S6
11683 | Powercom PPV-235S6 | 235 | N | 단결정 | 1.624 | 1 | 48.7 | 0.45 | 14.47% | Powercom PPV-240M6
11684 | Powercom PPV-240M6 | 240 | N | 다결정 | 1.624 | 1 | 46.2 | 0.488 | 14.78% | Powercom PPV-260M6
11685 | Powercom PPV-260M6 | 260 | N | 다결정 | 1.938 | 1 | 46.2 | 0.488 | 13.42% | Powercom PPV-260S6
11686 | Powercom PPV-260S6 | 260 | N | 단결정 | 1.937 | 1 | 48.7 | 0.45 | 13.42% | Powercom PPV-265M6
11687 | Powercom PPV-265M6 | 265 | N | 다결정 | 1.938 | 1 | 46.2 | 0.488 | 13.67% | Powercom PPV-265S6
11688 | Powercom PPV-265S6 | 265 | N | 단결정 | 1.937 | 1 | 48.7 | 0.45 | 13.68% | Powercom PPV-270M6
11689 | Powercom PPV-270M6 | 270 | N | 다결정 | 1.938 | 1 | 46.2 | 0.488 | 13.93% | Powercom PPV-270S6
11690 | Powercom PPV-270S6 | 270 | N | 단결정 | 1.937 | 1 | 48.7 | 0.45 | 13.94% | Powercom PPV-275M6
11691 | Powercom PPV-275M6 | 275 | N | 다결정 | 1.938 | 1 | 46.2 | 0.488 | 14.19% | Powercom PPV-275S6
11692 | Powercom PPV-275S6 | 275 | N | 단결정 | 1.937 | 1 | 48.7 | 0.45 | 14.2% | Powercom PPV-285S6
11693 | Powercom PPV-285S6 | 285 | N | 단결정 | 1.937 | 1 | 48.7 | 0.45 | 14.71% | Powercom PPV-290S6
11694 | Powercom PPV-290S6 | 290 | N | 단결정 | 1.937 | 1 | 48.7 | 0.45 | 14.97% | Prism Solar Technologies B 145
11695 | Prism Solar Technologies B 145 | 145 | N | 단결정 | 1.229 | 1 | 47.1 | 0.466 | 11.8% | Prism Solar Technologies B 150
11696 | Prism Solar Technologies B 150 | 150 | N | 단결정 | 1.229 | 1 | 47.1 | 0.466 | 12.21% | Prism Solar Technologies B 155
11697 | Prism Solar Technologies B 155 | 155 | N | 단결정 | 1.229 | 1 | 47.1 | 0.466 | 12.61% | Prism Solar Technologies B 165S
11698 | Prism Solar Technologies B 165S | 165 | N | 단결정 | 1.314 | 1 | 47.9 | 0.453 | 12.56% | Prism Solar Technologies B 195
11699 | Prism Solar Technologies B 195 | 195 | N | 단결정 | 1.63 | 1 | 47.9 | 0.453 | 11.96% | Prism Solar Technologies B 200
11700 | Prism Solar Technologies B 200 | 200 | N | 단결정 | 1.63 | 1 | 47.9 | 0.453 | 12.27% | Prism Solar Technologies B 205
11701 | Prism Solar Technologies B 205 | 205 | N | 단결정 | 1.63 | 1 | 47.9 | 0.453 | 12.58% | Prism Solar Technologies B 210
11702 | Prism Solar Technologies B 210 | 210 | N | 단결정 | 1.63 | 1 | 47.9 | 0.453 | 12.88% | Prism Solar Technologies B 235
11703 | Prism Solar Technologies B 235 | 235 | N | 단결정 | 1.63 | 1 | 48.9 | 0.465 | 14.42% | Prism Solar Technologies B 240
11704 | Prism Solar Technologies B 240 | 240 | N | 단결정 | 1.63 | 1 | 48.9 | 0.465 | 14.72% | Prism Solar Technologies B 245
11705 | Prism Solar Technologies B 245 | 245 | N | 단결정 | 1.57 | 1 | 48.9 | 0.465 | 15.61% | Prism Solar Technologies B 250
11706 | Prism Solar Technologies B 250 | 250 | N | 단결정 | 1.63 | 1 | 48.9 | 0.465 | 15.34% | Prism Solar Technologies B 255
11707 | Prism Solar Technologies B 255 | 255 | N | 단결정 | 1.63 | 1 | 48.9 | 0.465 | 15.64% | Prism Solar Technologies B260L
11708 | Prism Solar Technologies B260L | 260 | N | 단결정 | 1.668 | 1 | 44 | 0.42 | 15.59% | Prism Solar Technologies B265L
11709 | Prism Solar Technologies B265L | 265 | N | 단결정 | 1.668 | 1 | 44 | 0.42 | 15.89% | Prism Solar Technologies Bi60-362BSTC
11710 | Prism Solar Technologies Bi60-362BSTC | 362 | N | 단결정 | 1.668 | 1 | 47.4 | 0.432 | 21.7% | Prism Solar Technologies Bi60-368BSTC
11711 | Prism Solar Technologies Bi60-368BSTC | 368 | N | 단결정 | 1.668 | 1 | 47.4 | 0.432 | 22.06% | Prism Solar Technologies Bi60-375BSTC
11712 | Prism Solar Technologies Bi60-375BSTC | 375 | N | 단결정 | 1.668 | 1 | 47.4 | 0.432 | 22.48% | Prism Solar Technologies HB 180
11713 | Prism Solar Technologies HB 180 | 180 | N | 단결정 | 1.57 | 1 | 43.2 | 0.474 | 11.46% | Pythagoras Solar Large PVGU Window
11714 | Pythagoras Solar Large PVGU Window | ? | Y | 단결정 | 2.204 | 1 | 47 | 0.598 | #VALUE! | Pythagoras Solar Midi PVGU Window
11715 | Pythagoras Solar Midi PVGU Window | ? | Y | 단결정 | 0.181 | 1 | 47 | 0.598 | #VALUE! | Q-Cells North America Q.Peak 265
11716 | Q-Cells North America Q.Peak 265 | 265 | N | 단결정 | 1.67 | 1 | 47.7 | 0.47 | 15.87% | Quantum Technologies QS 215W/60-156 AP 2BB
11717 | Quantum Technologies QS 215W/60-156 AP 2BB | 215 | N | 다결정 | 1.594 | 1 | 49.1 | 0.462 | 13.49% | Quantum Technologies QS 220W/60-156 AP 2BB
11718 | Quantum Technologies QS 220W/60-156 AP 2BB | 220 | N | 다결정 | 1.594 | 1 | 49.1 | 0.462 | 13.8% | Quantum Technologies QS 220W/60-156 SP 2BB
11719 | Quantum Technologies QS 220W/60-156 SP 2BB | 220 | N | 다결정 | 1.594 | 1 | 48.8 | 0.552 | 13.8% | Quantum Technologies QS 225W/60-156 AP 2BB
11720 | Quantum Technologies QS 225W/60-156 AP 2BB | 225 | N | 다결정 | 1.594 | 1 | 49.1 | 0.462 | 14.12% | Quantum Technologies QS 225W/60-156 SP 2BB
11721 | Quantum Technologies QS 225W/60-156 SP 2BB | 225 | N | 다결정 | 1.594 | 1 | 48.8 | 0.552 | 14.12% | Quantum Technologies QS 225W/60-256 EM 3BB
11722 | Quantum Technologies QS 225W/60-256 EM 3BB | 225 | N | 단결정 | 1.594 | 1 | 49 | 0.567 | 14.12% | Quantum Technologies QS 230W/60-156 SP 2BB
11723 | Quantum Technologies QS 230W/60-156 SP 2BB | 230 | N | 다결정 | 1.594 | 1 | 48.8 | 0.552 | 14.43% | REC ScanModule SCM205
11724 | REC ScanModule SCM205 | 205 | N | 다결정 | 1.664 | 1 | 50.5 | 0.462 | 12.32% | REC ScanModule SCM210
11725 | REC ScanModule SCM210 | 210 | N | 다결정 | 1.664 | 1 | 50.5 | 0.462 | 12.62% | REC ScanModule SCM215
11726 | REC ScanModule SCM215 | 215 | N | 다결정 | 1.664 | 1 | 50.5 | 0.462 | 12.92% | REC ScanModule SCM220
11727 | REC ScanModule SCM220 | 220 | N | 다결정 | 1.664 | 1 | 50.5 | 0.462 | 13.22% | REC ScanModule SCM225
11728 | REC ScanModule SCM225 | 225 | N | 다결정 | 1.664 | 1 | 50.5 | 0.462 | 13.52% | REC Solar REC205AE-US
11729 | REC Solar REC205AE-US | 5 | N | 다결정 | 1.65 | 1 | 49 | 0.498 | 0.303% | REC Solar REC205AE-US (BLK)
11730 | REC Solar REC205AE-US (BLK) | 5 | N | 다결정 | 1.65 | 1 | 49 | 0.498 | 0.303% | REC Solar REC205PE
11731 | REC Solar REC205PE | 5 | N | 다결정 | 1.65 | 1 | 47.9 | 0.457 | 0.303% | REC Solar REC205PE (BLK)
11732 | REC Solar REC205PE (BLK) | 5 | N | 다결정 | 1.65 | 1 | 47.9 | 0.457 | 0.303% | REC Solar REC205PE Q2
11733 | REC Solar REC205PE Q2 | 5 | N | 다결정 | 1.65 | 1 | 47.9 | 0.457 | 0.303% | REC Solar REC205PE Q3
11734 | REC Solar REC205PE Q3 | 5 | N | 다결정 | 1.65 | 1 | 47.9 | 0.457 | 0.303% | REC Solar REC205PE-US
11735 | REC Solar REC205PE-US | 5 | N | 다결정 | 1.65 | 1 | 47.9 | 0.457 | 0.303% | REC Solar REC205PE-US (BLK)
11736 | REC Solar REC205PE-US (BLK) | 5 | N | 다결정 | 1.65 | 1 | 47.9 | 0.457 | 0.303% | REC Solar REC210AE-US
11737 | REC Solar REC210AE-US | 10 | N | 다결정 | 1.65 | 1 | 49 | 0.498 | 0.6061% | REC Solar REC210AE-US (BLK)
11738 | REC Solar REC210AE-US (BLK) | 10 | N | 다결정 | 1.65 | 1 | 49 | 0.498 | 0.6061% | REC Solar REC210PE
11739 | REC Solar REC210PE | 10 | N | 다결정 | 1.65 | 1 | 47.9 | 0.457 | 0.6061% | REC Solar REC210PE (BLK)
11740 | REC Solar REC210PE (BLK) | 10 | N | 다결정 | 1.65 | 1 | 47.9 | 0.457 | 0.6061% | REC Solar REC210PE Q2
11741 | REC Solar REC210PE Q2 | 10 | N | 다결정 | 1.65 | 1 | 47.9 | 0.457 | 0.6061% | REC Solar REC210PE Q3
11742 | REC Solar REC210PE Q3 | 10 | N | 다결정 | 1.65 | 1 | 47.9 | 0.457 | 0.6061% | REC Solar REC210PE-US
11743 | REC Solar REC210PE-US | 10 | N | 다결정 | 1.65 | 1 | 47.9 | 0.457 | 0.6061% | REC Solar REC210PE-US (BLK)
11744 | REC Solar REC210PE-US (BLK) | 10 | N | 다결정 | 1.65 | 1 | 47.9 | 0.457 | 0.6061% | REC Solar REC215AE-US
11745 | REC Solar REC215AE-US | 15 | N | 다결정 | 1.65 | 1 | 49 | 0.498 | 0.9091% | REC Solar REC215AE-US (BLK)
11746 | REC Solar REC215AE-US (BLK) | 15 | N | 다결정 | 1.65 | 1 | 49 | 0.498 | 0.9091% | REC Solar REC215PE
11747 | REC Solar REC215PE | 15 | N | 다결정 | 1.65 | 1 | 47.9 | 0.457 | 0.9091% | REC Solar REC215PE (BLK)
11748 | REC Solar REC215PE (BLK) | 15 | N | 다결정 | 1.65 | 1 | 47.9 | 0.457 | 0.9091% | REC Solar REC215PE-US
11749 | REC Solar REC215PE-US | 15 | N | 다결정 | 1.65 | 1 | 47.9 | 0.457 | 0.9091% | REC Solar REC215PE-US (BLK)
11750 | REC Solar REC215PE-US (BLK) | 15 | N | 다결정 | 1.65 | 1 | 47.9 | 0.457 | 0.9091% | REC Solar REC215PE2
11751 | REC Solar REC215PE2 | 15 | N | 다결정 | 1.65 | 1 | 47.9 | 0.457 | 0.9091% | REC Solar REC215PE2 BLK
11752 | REC Solar REC215PE2 BLK | 15 | N | 다결정 | 1.65 | 1 | 47.9 | 0.457 | 0.9091% | REC Solar REC215PE2 BLK Q2
11753 | REC Solar REC215PE2 BLK Q2 | 15 | N | 다결정 | 1.65 | 1 | 47.9 | 0.457 | 0.9091% | REC Solar REC215PE2 BLK Q3
11754 | REC Solar REC215PE2 BLK Q3 | 15 | N | 다결정 | 1.65 | 1 | 47.9 | 0.457 | 0.9091% | REC Solar REC215PE2 Q2
11755 | REC Solar REC215PE2 Q2 | 15 | N | 다결정 | 1.65 | 1 | 47.9 | 0.457 | 0.9091% | REC Solar REC215PE2 Q3
11756 | REC Solar REC215PE2 Q3 | 15 | N | 다결정 | 1.65 | 1 | 47.9 | 0.457 | 0.9091% | REC Solar REC220AE-US
11757 | REC Solar REC220AE-US | 20 | N | 다결정 | 1.65 | 1 | 49 | 0.498 | 1.212% | REC Solar REC220AE-US (BLK)
11758 | REC Solar REC220AE-US (BLK) | 20 | N | 다결정 | 1.65 | 1 | 49 | 0.498 | 1.212% | REC Solar REC220PE
11759 | REC Solar REC220PE | 20 | N | 다결정 | 1.65 | 1 | 47.9 | 0.457 | 1.212% | REC Solar REC220PE (BLK)
11760 | REC Solar REC220PE (BLK) | 20 | N | 다결정 | 1.65 | 1 | 47.9 | 0.457 | 1.212% | REC Solar REC220PE-US
11761 | REC Solar REC220PE-US | 20 | N | 다결정 | 1.65 | 1 | 47.9 | 0.457 | 1.212% | REC Solar REC220PE-US (BLK)
11762 | REC Solar REC220PE-US (BLK) | 20 | N | 다결정 | 1.65 | 1 | 47.9 | 0.457 | 1.212% | REC Solar REC220PE2
11763 | REC Solar REC220PE2 | 20 | N | 다결정 | 1.65 | 1 | 47.9 | 0.457 | 1.212% | REC Solar REC220PE2 BLK
11764 | REC Solar REC220PE2 BLK | 20 | N | 다결정 | 1.65 | 1 | 47.9 | 0.457 | 1.212% | REC Solar REC220PE2 BLK Q2
11765 | REC Solar REC220PE2 BLK Q2 | 20 | N | 다결정 | 1.65 | 1 | 47.9 | 0.457 | 1.212% | REC Solar REC220PE2 BLK Q3
11766 | REC Solar REC220PE2 BLK Q3 | 20 | N | 다결정 | 1.65 | 1 | 47.9 | 0.457 | 1.212% | REC Solar REC220PE2 Q2
11767 | REC Solar REC220PE2 Q2 | 20 | N | 다결정 | 1.65 | 1 | 47.9 | 0.457 | 1.212% | REC Solar REC220PE2 Q3
11768 | REC Solar REC220PE2 Q3 | 20 | N | 다결정 | 1.65 | 1 | 47.9 | 0.457 | 1.212% | REC Solar REC225AE-US
11769 | REC Solar REC225AE-US | 25 | N | 다결정 | 1.65 | 1 | 49 | 0.498 | 1.515% | REC Solar REC225AE-US (BLK)
11770 | REC Solar REC225AE-US (BLK) | 25 | N | 다결정 | 1.65 | 1 | 49 | 0.498 | 1.515% | REC Solar REC225PE
11771 | REC Solar REC225PE | 25 | N | 다결정 | 1.65 | 1 | 47.9 | 0.457 | 1.515% | REC Solar REC225PE (BLK)
11772 | REC Solar REC225PE (BLK) | 25 | N | 다결정 | 1.65 | 1 | 47.9 | 0.457 | 1.515% | REC Solar REC225PE-US
11773 | REC Solar REC225PE-US | 25 | N | 다결정 | 1.65 | 1 | 47.9 | 0.457 | 1.515% | REC Solar REC225PE-US (BLK)
11774 | REC Solar REC225PE-US (BLK) | 25 | N | 다결정 | 1.65 | 1 | 47.9 | 0.457 | 1.515% | REC Solar REC225PE2
11775 | REC Solar REC225PE2 | 25 | N | 다결정 | 1.65 | 1 | 47.9 | 0.457 | 1.515% | REC Solar REC225PE2 BLK
11776 | REC Solar REC225PE2 BLK | 25 | N | 다결정 | 1.65 | 1 | 47.9 | 0.457 | 1.515% | REC Solar REC225PE2 BLK Q2
11777 | REC Solar REC225PE2 BLK Q2 | 25 | N | 다결정 | 1.65 | 1 | 47.9 | 0.457 | 1.515% | REC Solar REC225PE2 BLK Q3
11778 | REC Solar REC225PE2 BLK Q3 | 25 | N | 다결정 | 1.65 | 1 | 47.9 | 0.457 | 1.515% | REC Solar REC225PE2 Q2
11779 | REC Solar REC225PE2 Q2 | 25 | N | 다결정 | 1.65 | 1 | 47.9 | 0.457 | 1.515% | REC Solar REC225PE2 Q3
11780 | REC Solar REC225PE2 Q3 | 25 | N | 다결정 | 1.65 | 1 | 47.9 | 0.457 | 1.515% | REC Solar REC230AE-US
11781 | REC Solar REC230AE-US | 0 | N | 다결정 | 1.65 | 1 | 49 | 0.498 | 0% | REC Solar REC230AE-US (BLK)
11782 | REC Solar REC230AE-US (BLK) | 0 | N | 다결정 | 1.65 | 1 | 49 | 0.498 | 0% | REC Solar REC230PE
11783 | REC Solar REC230PE | 0 | N | 다결정 | 1.65 | 1 | 47.9 | 0.457 | 0% | REC Solar REC230PE (BLK)
11784 | REC Solar REC230PE (BLK) | 0 | N | 다결정 | 1.65 | 1 | 47.9 | 0.457 | 0% | REC Solar REC230PE-US
11785 | REC Solar REC230PE-US | 0 | N | 다결정 | 1.65 | 1 | 47.9 | 0.457 | 0% | REC Solar REC230PE-US (BLK)
11786 | REC Solar REC230PE-US (BLK) | 0 | N | 다결정 | 1.65 | 1 | 47.9 | 0.457 | 0% | REC Solar REC230PE2
11787 | REC Solar REC230PE2 | 0 2 | N | 다결정 | 1.65 | 1 | 47.9 | 0.457 | #VALUE! | REC Solar REC230PE2 BLK
11788 | REC Solar REC230PE2 BLK | 0 2 | N | 다결정 | 1.65 | 1 | 47.9 | 0.457 | #VALUE! | REC Solar REC230PE2 BLK Q2
11789 | REC Solar REC230PE2 BLK Q2 | 0 2 | N | 다결정 | 1.65 | 1 | 47.9 | 0.457 | #VALUE! | REC Solar REC230PE2 BLK Q3
11790 | REC Solar REC230PE2 BLK Q3 | 0 2 | N | 다결정 | 1.65 | 1 | 47.9 | 0.457 | #VALUE! | REC Solar REC230PE2 Q2
11791 | REC Solar REC230PE2 Q2 | 0 2 | N | 다결정 | 1.65 | 1 | 47.9 | 0.457 | #VALUE! | REC Solar REC230PE2 Q3
11792 | REC Solar REC230PE2 Q3 | 0 2 | N | 다결정 | 1.65 | 1 | 47.9 | 0.457 | #VALUE! | REC Solar REC235PE
11793 | REC Solar REC235PE | 5 | N | 다결정 | 1.587 | 1 | 45.5 | 0.425 | 0.3151% | REC Solar REC235PE (BLK)
11794 | REC Solar REC235PE (BLK) | 5 | N | 다결정 | 1.587 | 1 | 45.5 | 0.425 | 0.3151% | REC Solar REC235PE ECO
11795 | REC Solar REC235PE ECO | 5 | N | 다결정 | 1.587 | 1 | 46 | 0.465 | 0.3151% | REC Solar REC235PE Q2
11796 | REC Solar REC235PE Q2 | 5 | N | 다결정 | 1.587 | 1 | 45.5 | 0.425 | 0.3151% | REC Solar REC235PE Q2 ECO
11797 | REC Solar REC235PE Q2 ECO | 5 | N | 다결정 | 1.587 | 1 | 46 | 0.465 | 0.3151% | REC Solar REC235PE Q3
11798 | REC Solar REC235PE Q3 | 5 | N | 다결정 | 1.587 | 1 | 45.5 | 0.425 | 0.3151% | REC Solar REC235PE Q3 ECO
11799 | REC Solar REC235PE Q3 ECO | 5 | N | 다결정 | 1.587 | 1 | 46 | 0.465 | 0.3151% | REC Solar REC235PE(BLK) ECO
11800 | REC Solar REC235PE(BLK) ECO | 5 ( ) | N | 다결정 | 1.587 | 1 | 46 | 0.465 | #VALUE! | REC Solar REC235PE-US
11801 | REC Solar REC235PE-US | 5 | N | 다결정 | 1.587 | 1 | 45.5 | 0.425 | 0.3151% | REC Solar REC235PE-US (BLK)
11802 | REC Solar REC235PE-US (BLK) | 5 | N | 다결정 | 1.587 | 1 | 45.5 | 0.425 | 0.3151% | REC Solar REC235PE-US ECO
11803 | REC Solar REC235PE-US ECO | 5 | N | 다결정 | 1.587 | 1 | 46 | 0.465 | 0.3151% | REC Solar REC235PE-US(BLK) ECO
11804 | REC Solar REC235PE-US(BLK) ECO | 5 | N | 다결정 | 1.587 | 1 | 46 | 0.465 | 0.3151% | REC Solar REC235PE2
11805 | REC Solar REC235PE2 | 5 2 | N | 다결정 | 1.587 | 1 | 45.5 | 0.425 | #VALUE! | REC Solar REC235PE2 BLK
11806 | REC Solar REC235PE2 BLK | 5 2 | N | 다결정 | 1.587 | 1 | 45.5 | 0.425 | #VALUE! | REC Solar REC235PE2 BLK Q2
11807 | REC Solar REC235PE2 BLK Q2 | 5 2 | N | 다결정 | 1.587 | 1 | 45.5 | 0.425 | #VALUE! | REC Solar REC235PE2 BLK Q3
11808 | REC Solar REC235PE2 BLK Q3 | 5 2 | N | 다결정 | 1.587 | 1 | 45.5 | 0.425 | #VALUE! | REC Solar REC235PE2 Q2
11809 | REC Solar REC235PE2 Q2 | 5 2 | N | 다결정 | 1.587 | 1 | 45.5 | 0.425 | #VALUE! | REC Solar REC235PE2 Q3
11810 | REC Solar REC235PE2 Q3 | 5 2 | N | 다결정 | 1.587 | 1 | 45.5 | 0.425 | #VALUE! | REC Solar REC240PE
11811 | REC Solar REC240PE | 0 | N | 다결정 | 1.587 | 1 | 45.5 | 0.425 | 0% | REC Solar REC240PE (BLK)
11812 | REC Solar REC240PE (BLK) | 0 | N | 다결정 | 1.587 | 1 | 45.5 | 0.425 | 0% | REC Solar REC240PE ECO
11813 | REC Solar REC240PE ECO | 0 | N | 다결정 | 1.587 | 1 | 46 | 0.465 | 0% | REC Solar REC240PE Q2
11814 | REC Solar REC240PE Q2 | 0 | N | 다결정 | 1.587 | 1 | 45.5 | 0.425 | 0% | REC Solar REC240PE Q2 ECO
11815 | REC Solar REC240PE Q2 ECO | 0 | N | 다결정 | 1.587 | 1 | 46 | 0.465 | 0% | REC Solar REC240PE Q3
11816 | REC Solar REC240PE Q3 | 0 | N | 다결정 | 1.587 | 1 | 45.5 | 0.425 | 0% | REC Solar REC240PE Q3 ECO
11817 | REC Solar REC240PE Q3 ECO | 0 | N | 다결정 | 1.587 | 1 | 46 | 0.465 | 0% | REC Solar REC240PE(BLK) ECO
11818 | REC Solar REC240PE(BLK) ECO | 0 ( ) | N | 다결정 | 1.587 | 1 | 46 | 0.465 | #VALUE! | REC Solar REC240PE-US
11819 | REC Solar REC240PE-US | 0 | N | 다결정 | 1.587 | 1 | 45.5 | 0.425 | 0% | REC Solar REC240PE-US (BLK)
11820 | REC Solar REC240PE-US (BLK) | 0 | N | 다결정 | 1.587 | 1 | 45.5 | 0.425 | 0% | REC Solar REC240PE-US ECO
11821 | REC Solar REC240PE-US ECO | 0 | N | 다결정 | 1.587 | 1 | 46 | 0.465 | 0% | REC Solar REC240PE-US(BLK) ECO
11822 | REC Solar REC240PE-US(BLK) ECO | 0 | N | 다결정 | 1.587 | 1 | 46 | 0.465 | 0% | REC Solar REC240PE2
11823 | REC Solar REC240PE2 | 0 2 | N | 다결정 | 1.587 | 1 | 45.5 | 0.425 | #VALUE! | REC Solar REC240PE2 BLK
11824 | REC Solar REC240PE2 BLK | 0 2 | N | 다결정 | 1.587 | 1 | 45.5 | 0.425 | #VALUE! | REC Solar REC240PE2 BLK Q2
11825 | REC Solar REC240PE2 BLK Q2 | 0 2 | N | 다결정 | 1.587 | 1 | 45.5 | 0.425 | #VALUE! | REC Solar REC240PE2 BLK Q3
11826 | REC Solar REC240PE2 BLK Q3 | 0 2 | N | 다결정 | 1.587 | 1 | 45.5 | 0.425 | #VALUE! | REC Solar REC240PE2 Q2
11827 | REC Solar REC240PE2 Q2 | 0 2 | N | 다결정 | 1.587 | 1 | 45.5 | 0.425 | #VALUE! | REC Solar REC240PE2 Q3
11828 | REC Solar REC240PE2 Q3 | 0 2 | N | 다결정 | 1.587 | 1 | 45.5 | 0.425 | #VALUE! | REC Solar REC245PE
11829 | REC Solar REC245PE | 5 | N | 다결정 | 1.587 | 1 | 45.5 | 0.425 | 0.3151% | REC Solar REC245PE (BLK)
11830 | REC Solar REC245PE (BLK) | 5 | N | 다결정 | 1.587 | 1 | 45.5 | 0.425 | 0.3151% | REC Solar REC245PE ECO
11831 | REC Solar REC245PE ECO | 5 | N | 다결정 | 1.587 | 1 | 46 | 0.465 | 0.3151% | REC Solar REC245PE Q2
11832 | REC Solar REC245PE Q2 | 5 | N | 다결정 | 1.587 | 1 | 45.5 | 0.425 | 0.3151% | REC Solar REC245PE Q2 ECO
11833 | REC Solar REC245PE Q2 ECO | 5 | N | 다결정 | 1.587 | 1 | 46 | 0.465 | 0.3151% | REC Solar REC245PE Q3
11834 | REC Solar REC245PE Q3 | 5 | N | 다결정 | 1.587 | 1 | 45.5 | 0.425 | 0.3151% | REC Solar REC245PE Q3 ECO
11835 | REC Solar REC245PE Q3 ECO | 5 | N | 다결정 | 1.587 | 1 | 46 | 0.465 | 0.3151% | REC Solar REC245PE(BLK) ECO
11836 | REC Solar REC245PE(BLK) ECO | 5 ( ) | N | 다결정 | 1.587 | 1 | 46 | 0.465 | #VALUE! | REC Solar REC245PE-US
11837 | REC Solar REC245PE-US | 5 | N | 다결정 | 1.587 | 1 | 45.5 | 0.425 | 0.3151% | REC Solar REC245PE-US (BLK)
11838 | REC Solar REC245PE-US (BLK) | 5 | N | 다결정 | 1.587 | 1 | 45.5 | 0.425 | 0.3151% | REC Solar REC245PE-US ECO
11839 | REC Solar REC245PE-US ECO | 5 | N | 다결정 | 1.587 | 1 | 46 | 0.465 | 0.3151% | REC Solar REC245PE-US(BLK) ECO
11840 | REC Solar REC245PE-US(BLK) ECO | 5 | N | 다결정 | 1.587 | 1 | 46 | 0.465 | 0.3151% | REC Solar REC245PE2
11841 | REC Solar REC245PE2 | 5 2 | N | 다결정 | 1.587 | 1 | 45.5 | 0.425 | #VALUE! | REC Solar REC245PE2 BLK
11842 | REC Solar REC245PE2 BLK | 5 2 | N | 다결정 | 1.587 | 1 | 45.5 | 0.425 | #VALUE! | REC Solar REC245PE2 BLK Q2
11843 | REC Solar REC245PE2 BLK Q2 | 5 2 | N | 다결정 | 1.587 | 1 | 45.5 | 0.425 | #VALUE! | REC Solar REC245PE2 BLK Q3
11844 | REC Solar REC245PE2 BLK Q3 | 5 2 | N | 다결정 | 1.587 | 1 | 45.5 | 0.425 | #VALUE! | REC Solar REC245PE2 Q2
11845 | REC Solar REC245PE2 Q2 | 5 2 | N | 다결정 | 1.587 | 1 | 45.5 | 0.425 | #VALUE! | REC Solar REC245PE2 Q3
11846 | REC Solar REC245PE2 Q3 | 5 2 | N | 다결정 | 1.587 | 1 | 45.5 | 0.425 | #VALUE! | REC Solar REC250PE
11847 | REC Solar REC250PE | 50 | N | 다결정 | 1.587 | 1 | 45.5 | 0.425 | 3.151% | REC Solar REC250PE (BLK)
11848 | REC Solar REC250PE (BLK) | 50 | N | 다결정 | 1.587 | 1 | 45.5 | 0.425 | 3.151% | REC Solar REC250PE BLK2
11849 | REC Solar REC250PE BLK2 | 50 | N | 다결정 | 1.65 | 1 | 45.7 | 0.4 | 3.03% | REC Solar REC250PE BLK2 Q2
11850 | REC Solar REC250PE BLK2 Q2 | 50 | N | 다결정 | 1.65 | 1 | 45.7 | 0.4 | 3.03% | REC Solar REC250PE BLK2 Q3
11851 | REC Solar REC250PE BLK2 Q3 | 50 | N | 다결정 | 1.65 | 1 | 45.7 | 0.4 | 3.03% | REC Solar REC250PE ECO
11852 | REC Solar REC250PE ECO | 50 | N | 다결정 | 1.587 | 1 | 46 | 0.465 | 3.151% | REC Solar REC250PE Q2
11853 | REC Solar REC250PE Q2 | 50 | N | 다결정 | 1.587 | 1 | 45.5 | 0.425 | 3.151% | REC Solar REC250PE Q2 ECO
11854 | REC Solar REC250PE Q2 ECO | 50 | N | 다결정 | 1.587 | 1 | 46 | 0.465 | 3.151% | REC Solar REC250PE Q3
11855 | REC Solar REC250PE Q3 | 50 | N | 다결정 | 1.587 | 1 | 45.5 | 0.425 | 3.151% | REC Solar REC250PE Q3 ECO
11856 | REC Solar REC250PE Q3 ECO | 50 | N | 다결정 | 1.587 | 1 | 46 | 0.465 | 3.151% | REC Solar REC250PE Z-LINK
11857 | REC Solar REC250PE Z-LINK | 50 | N | 다결정 | 1.587 | 1 | 44.6 | 0.446 | 3.151% | REC Solar REC250PE Z-Link-S
11858 | REC Solar REC250PE Z-Link-S | 50 | N | 단결정 | 1.627 | 1 | 46.5 | 0.396 | 3.073% | REC Solar REC250PE Z-Link-S Q2
11859 | REC Solar REC250PE Z-Link-S Q2 | 50 | N | 단결정 | 1.627 | 1 | 46.5 | 0.396 | 3.073% | REC Solar REC250PE Z-Link-S Q3
11860 | REC Solar REC250PE Z-Link-S Q3 | 50 | N | 단결정 | 1.627 | 1 | 46.5 | 0.396 | 3.073% | REC Solar REC250PE(BLK) ECO
11861 | REC Solar REC250PE(BLK) ECO | 50 ( ) | N | 다결정 | 1.587 | 1 | 46 | 0.465 | #VALUE! | REC Solar REC250PE-US
11862 | REC Solar REC250PE-US | 50 | N | 다결정 | 1.587 | 1 | 45.5 | 0.425 | 3.151% | REC Solar REC250PE-US (BLK)
11863 | REC Solar REC250PE-US (BLK) | 50 | N | 다결정 | 1.587 | 1 | 45.5 | 0.425 | 3.151% | REC Solar REC250PE-US ECO
11864 | REC Solar REC250PE-US ECO | 50 | N | 다결정 | 1.587 | 1 | 46 | 0.465 | 3.151% | REC Solar REC250PE-US(BLK) ECO
11865 | REC Solar REC250PE-US(BLK) ECO | 50 | N | 다결정 | 1.587 | 1 | 46 | 0.465 | 3.151% | REC Solar REC250PE2
11866 | REC Solar REC250PE2 | 50 | N | 다결정 | 1.587 | 1 | 45.5 | 0.425 | 3.151% | REC Solar REC250PE2 BLK
11867 | REC Solar REC250PE2 BLK | 50 | N | 다결정 | 1.587 | 1 | 45.5 | 0.425 | 3.151% | REC Solar REC250PE2 BLK Q2
11868 | REC Solar REC250PE2 BLK Q2 | 50 | N | 다결정 | 1.587 | 1 | 45.5 | 0.425 | 3.151% | REC Solar REC250PE2 BLK Q3
11869 | REC Solar REC250PE2 BLK Q3 | 50 | N | 다결정 | 1.587 | 1 | 45.5 | 0.425 | 3.151% | REC Solar REC250PE2 Q2
11870 | REC Solar REC250PE2 Q2 | 50 | N | 다결정 | 1.587 | 1 | 45.5 | 0.425 | 3.151% | REC Solar REC250PE2 Q3
11871 | REC Solar REC250PE2 Q3 | 50 | N | 다결정 | 1.587 | 1 | 45.5 | 0.425 | 3.151% | REC Solar REC255PE
11872 | REC Solar REC255PE | 55 | N | 다결정 | 1.587 | 1 | 46.5 | 0.447 | 3.466% | REC Solar REC255PE BLK2
11873 | REC Solar REC255PE BLK2 | 55 | N | 다결정 | 1.65 | 1 | 45.7 | 0.4 | 3.333% | REC Solar REC255PE BLK2 Q2
11874 | REC Solar REC255PE BLK2 Q2 | 55 | N | 다결정 | 1.65 | 1 | 45.7 | 0.4 | 3.333% | REC Solar REC255PE BLK2 Q3
11875 | REC Solar REC255PE BLK2 Q3 | 55 | N | 다결정 | 1.65 | 1 | 45.7 | 0.4 | 3.333% | REC Solar REC255PE Q2
11876 | REC Solar REC255PE Q2 | 55 | N | 다결정 | 1.587 | 1 | 46.5 | 0.447 | 3.466% | REC Solar REC255PE Q3
11877 | REC Solar REC255PE Q3 | 55 | N | 다결정 | 1.587 | 1 | 46.5 | 0.447 | 3.466% | REC Solar REC255PE Z-LINK
11878 | REC Solar REC255PE Z-LINK | 55 | N | 다결정 | 1.587 | 1 | 44.6 | 0.446 | 3.466% | REC Solar REC255PE Z-Link-S
11879 | REC Solar REC255PE Z-Link-S | 55 | N | 단결정 | 1.627 | 1 | 46.5 | 0.396 | 3.38% | REC Solar REC255PE Z-Link-S Q2
11880 | REC Solar REC255PE Z-Link-S Q2 | 55 | N | 단결정 | 1.627 | 1 | 46.5 | 0.396 | 3.38% | REC Solar REC255PE Z-Link-S Q3
11881 | REC Solar REC255PE Z-Link-S Q3 | 55 | N | 단결정 | 1.627 | 1 | 46.5 | 0.396 | 3.38% | REC Solar REC255PE(BLK)
11882 | REC Solar REC255PE(BLK) | 55 ( ) | N | 다결정 | 1.587 | 1 | 46.5 | 0.447 | #VALUE! | REC Solar REC255PE-US
11883 | REC Solar REC255PE-US | 55 | N | 다결정 | 1.587 | 1 | 46.5 | 0.447 | 3.466% | REC Solar REC255PE-US(BLK)
11884 | REC Solar REC255PE-US(BLK) | 55 | N | 다결정 | 1.587 | 1 | 46.5 | 0.447 | 3.466% | REC Solar REC255PE2
11885 | REC Solar REC255PE2 | 55 | N | 다결정 | 1.587 | 1 | 46.5 | 0.447 | 3.466% | REC Solar REC255PE2 BLK
11886 | REC Solar REC255PE2 BLK | 55 | N | 다결정 | 1.587 | 1 | 46.5 | 0.447 | 3.466% | REC Solar REC255PE2 BLK Q2
11887 | REC Solar REC255PE2 BLK Q2 | 55 | N | 다결정 | 1.587 | 1 | 46.5 | 0.447 | 3.466% | REC Solar REC255PE2 BLK Q3
11888 | REC Solar REC255PE2 BLK Q3 | 55 | N | 다결정 | 1.587 | 1 | 46.5 | 0.447 | 3.466% | REC Solar REC255PE2 Q2
11889 | REC Solar REC255PE2 Q2 | 55 | N | 다결정 | 1.587 | 1 | 46.5 | 0.447 | 3.466% | REC Solar REC255PE2 Q3
11890 | REC Solar REC255PE2 Q3 | 55 | N | 다결정 | 1.587 | 1 | 46.5 | 0.447 | 3.466% | REC Solar REC260PE
11891 | REC Solar REC260PE |  | N | 다결정 | 1.587 | 1 | 46.5 | 0.447 | #VALUE! | REC Solar REC260PE BLK2
11892 | REC Solar REC260PE BLK2 |  | N | 다결정 | 1.65 | 1 | 45.7 | 0.4 | #VALUE! | REC Solar REC260PE BLK2 Q2
11893 | REC Solar REC260PE BLK2 Q2 |  | N | 다결정 | 1.65 | 1 | 45.7 | 0.4 | #VALUE! | REC Solar REC260PE BLK2 Q3
11894 | REC Solar REC260PE BLK2 Q3 |  | N | 다결정 | 1.65 | 1 | 45.7 | 0.4 | #VALUE! | REC Solar REC260PE Q2
11895 | REC Solar REC260PE Q2 |  | N | 다결정 | 1.587 | 1 | 46.5 | 0.447 | #VALUE! | REC Solar REC260PE Q3
11896 | REC Solar REC260PE Q3 |  | N | 다결정 | 1.587 | 1 | 46.5 | 0.447 | #VALUE! | REC Solar REC260PE Z-LINK
11897 | REC Solar REC260PE Z-LINK |  | N | 다결정 | 1.587 | 1 | 44.6 | 0.446 | #VALUE! | REC Solar REC260PE Z-Link-S
11898 | REC Solar REC260PE Z-Link-S |  | N | 단결정 | 1.627 | 1 | 46.5 | 0.396 | #VALUE! | REC Solar REC260PE Z-Link-S Q2
11899 | REC Solar REC260PE Z-Link-S Q2 |  | N | 단결정 | 1.627 | 1 | 46.5 | 0.396 | #VALUE! | REC Solar REC260PE Z-Link-S Q3
11900 | REC Solar REC260PE Z-Link-S Q3 |  | N | 단결정 | 1.627 | 1 | 46.5 | 0.396 | #VALUE! | REC Solar REC260PE(BLK)
11901 | REC Solar REC260PE(BLK) | ( ) | N | 다결정 | 1.587 | 1 | 46.5 | 0.447 | #VALUE! | REC Solar REC260PE-US
11902 | REC Solar REC260PE-US |  | N | 다결정 | 1.587 | 1 | 46.5 | 0.447 | #VALUE! | REC Solar REC260PE-US(BLK)
11903 | REC Solar REC260PE-US(BLK) |  | N | 다결정 | 1.587 | 1 | 46.5 | 0.447 | #VALUE! | REC Solar REC260PE2
11904 | REC Solar REC260PE2 | 2 | N | 다결정 | 1.587 | 1 | 46.5 | 0.447 | 0.126% | REC Solar REC260PE2 BLK
11905 | REC Solar REC260PE2 BLK | 2 | N | 다결정 | 1.587 | 1 | 46.5 | 0.447 | 0.126% | REC Solar REC260PE2 BLK Q2
11906 | REC Solar REC260PE2 BLK Q2 | 2 | N | 다결정 | 1.587 | 1 | 46.5 | 0.447 | 0.126% | REC Solar REC260PE2 BLK Q3
11907 | REC Solar REC260PE2 BLK Q3 | 2 | N | 다결정 | 1.587 | 1 | 46.5 | 0.447 | 0.126% | REC Solar REC260PE2 Q2
11908 | REC Solar REC260PE2 Q2 | 2 | N | 다결정 | 1.587 | 1 | 46.5 | 0.447 | 0.126% | REC Solar REC260PE2 Q3
11909 | REC Solar REC260PE2 Q3 | 2 | N | 다결정 | 1.587 | 1 | 46.5 | 0.447 | 0.126% | REC Solar REC260TP
11910 | REC Solar REC260TP | 60 | N | 다결정 | 1.587 | 1 | 45.1 | 0.4 | 3.781% | REC Solar REC260TP BLK
11911 | REC Solar REC260TP BLK | 60 | N | 다결정 | 1.65 | 1 | 45.1 | 0.4 | 3.636% | REC Solar REC260TP BLK Q2
11912 | REC Solar REC260TP BLK Q2 | 60 | N | 다결정 | 1.65 | 1 | 45.1 | 0.4 | 3.636% | REC Solar REC260TP BLK Q3
11913 | REC Solar REC260TP BLK Q3 | 60 | N | 다결정 | 1.65 | 1 | 45.1 | 0.4 | 3.636% | REC Solar REC260TP BLK2
11914 | REC Solar REC260TP BLK2 | 60 | N | 다결정 | 1.587 | 1 | 45.7 | 0.403 | 3.781% | REC Solar REC260TP BLK2 Q2
11915 | REC Solar REC260TP BLK2 Q2 | 60 | N | 다결정 | 1.587 | 1 | 45.7 | 0.403 | 3.781% | REC Solar REC260TP BLK2 Q3
11916 | REC Solar REC260TP BLK2 Q3 | 60 | N | 다결정 | 1.587 | 1 | 45.7 | 0.403 | 3.781% | REC Solar REC260TP Q2
11917 | REC Solar REC260TP Q2 | 60 | N | 다결정 | 1.587 | 1 | 45.1 | 0.4 | 3.781% | REC Solar REC260TP Q3
11918 | REC Solar REC260TP Q3 | 60 | N | 다결정 | 1.587 | 1 | 45.1 | 0.4 | 3.781% | REC Solar REC265PE
11919 | REC Solar REC265PE | 65 | N | 다결정 | 1.587 | 1 | 44.6 | 0.446 | 4.096% | REC Solar REC265PE (BLK)
11920 | REC Solar REC265PE (BLK) | 65 | N | 다결정 | 1.587 | 1 | 44.6 | 0.446 | 4.096% | REC Solar REC265PE BLK2
11921 | REC Solar REC265PE BLK2 | 65 | N | 다결정 | 1.65 | 1 | 45.7 | 0.4 | 3.939% | REC Solar REC265PE BLK2 Q2
11922 | REC Solar REC265PE BLK2 Q2 | 65 | N | 다결정 | 1.65 | 1 | 45.7 | 0.4 | 3.939% | REC Solar REC265PE BLK2 Q3
11923 | REC Solar REC265PE BLK2 Q3 | 65 | N | 다결정 | 1.65 | 1 | 45.7 | 0.4 | 3.939% | REC Solar REC265PE Q2
11924 | REC Solar REC265PE Q2 | 65 | N | 다결정 | 1.587 | 1 | 44.6 | 0.446 | 4.096% | REC Solar REC265PE Q3
11925 | REC Solar REC265PE Q3 | 65 | N | 다결정 | 1.587 | 1 | 44.6 | 0.446 | 4.096% | REC Solar REC265PE Z-LINK
11926 | REC Solar REC265PE Z-LINK | 65 | N | 다결정 | 1.587 | 1 | 44.6 | 0.446 | 4.096% | REC Solar REC265PE Z-Link-S
11927 | REC Solar REC265PE Z-Link-S | 65 | N | 단결정 | 1.627 | 1 | 46.5 | 0.396 | 3.995% | REC Solar REC265PE Z-Link-S Q2
11928 | REC Solar REC265PE Z-Link-S Q2 | 65 | N | 단결정 | 1.627 | 1 | 46.5 | 0.396 | 3.995% | REC Solar REC265PE Z-Link-S Q3
11929 | REC Solar REC265PE Z-Link-S Q3 | 65 | N | 단결정 | 1.627 | 1 | 46.5 | 0.396 | 3.995% | REC Solar REC265PE-US
11930 | REC Solar REC265PE-US | 65 | N | 다결정 | 1.587 | 1 | 44.6 | 0.446 | 4.096% | REC Solar REC265PE-US (BLK)
11931 | REC Solar REC265PE-US (BLK) | 65 | N | 다결정 | 1.587 | 1 | 44.6 | 0.446 | 4.096% | REC Solar REC265PE2
11932 | REC Solar REC265PE2 | 65 | N | 다결정 | 1.587 | 1 | 44.6 | 0.446 | 4.096% | REC Solar REC265PE2 BLK
11933 | REC Solar REC265PE2 BLK | 65 | N | 다결정 | 1.587 | 1 | 44.6 | 0.446 | 4.096% | REC Solar REC265PE2 BLK Q2
11934 | REC Solar REC265PE2 BLK Q2 | 65 | N | 다결정 | 1.587 | 1 | 44.6 | 0.446 | 4.096% | REC Solar REC265PE2 BLK Q3
11935 | REC Solar REC265PE2 BLK Q3 | 65 | N | 다결정 | 1.587 | 1 | 44.6 | 0.446 | 4.096% | REC Solar REC265PE2 Q2
11936 | REC Solar REC265PE2 Q2 | 65 | N | 다결정 | 1.587 | 1 | 44.6 | 0.446 | 4.096% | REC Solar REC265PE2 Q3
11937 | REC Solar REC265PE2 Q3 | 65 | N | 다결정 | 1.587 | 1 | 44.6 | 0.446 | 4.096% | REC Solar REC265TP
11938 | REC Solar REC265TP | 65 | N | 다결정 | 1.587 | 1 | 44.4 | 0.38 | 4.096% | REC Solar REC265TP BLK
11939 | REC Solar REC265TP BLK | 65 | N | 다결정 | 1.65 | 1 | 45.1 | 0.4 | 3.939% | REC Solar REC265TP BLK Q2
11940 | REC Solar REC265TP BLK Q2 | 65 | N | 다결정 | 1.65 | 1 | 45.1 | 0.4 | 3.939% | REC Solar REC265TP BLK Q3
11941 | REC Solar REC265TP BLK Q3 | 65 | N | 다결정 | 1.65 | 1 | 45.1 | 0.4 | 3.939% | REC Solar REC265TP BLK2
11942 | REC Solar REC265TP BLK2 | 65 | N | 다결정 | 1.587 | 1 | 45.7 | 0.403 | 4.096% | REC Solar REC265TP BLK2 Q2
11943 | REC Solar REC265TP BLK2 Q2 | 65 | N | 다결정 | 1.587 | 1 | 45.7 | 0.403 | 4.096% | REC Solar REC265TP BLK2 Q3
11944 | REC Solar REC265TP BLK2 Q3 | 65 | N | 다결정 | 1.587 | 1 | 45.7 | 0.403 | 4.096% | REC Solar REC265TP IQ
11945 | REC Solar REC265TP IQ | 65 | N | 다결정 | 1.587 | 1 | 44.4 | 0.38 | 4.096% | REC Solar REC265TP IQ BLK
11946 | REC Solar REC265TP IQ BLK | 65 | N | 다결정 | 1.587 | 1 | 44.4 | 0.38 | 4.096% | REC Solar REC265TP Q2
11947 | REC Solar REC265TP Q2 | 65 | N | 다결정 | 1.587 | 1 | 44.4 | 0.38 | 4.096% | REC Solar REC265TP Q3
11948 | REC Solar REC265TP Q3 | 65 | N | 다결정 | 1.587 | 1 | 44.4 | 0.38 | 4.096% | REC Solar REC270PE
11949 | REC Solar REC270PE | 70 | N | 다결정 | 1.587 | 1 | 44.6 | 0.446 | 4.411% | REC Solar REC270PE (BLK)
11950 | REC Solar REC270PE (BLK) | 70 | N | 다결정 | 1.587 | 1 | 44.6 | 0.446 | 4.411% | REC Solar REC270PE Q2
11951 | REC Solar REC270PE Q2 | 70 | N | 다결정 | 1.587 | 1 | 44.6 | 0.446 | 4.411% | REC Solar REC270PE Q3
11952 | REC Solar REC270PE Q3 | 70 | N | 다결정 | 1.587 | 1 | 44.6 | 0.446 | 4.411% | REC Solar REC270PE Z-LINK
11953 | REC Solar REC270PE Z-LINK | 70 | N | 다결정 | 1.587 | 1 | 44.6 | 0.446 | 4.411% | REC Solar REC270PE Z-Link-M
11954 | REC Solar REC270PE Z-Link-M | 70 | N | 단결정 | 1.647 | 1 | 46.5 | 0.405 | 4.25% | REC Solar REC270PE Z-Link-S
11955 | REC Solar REC270PE Z-Link-S | 70 | N | 단결정 | 1.627 | 1 | 46.5 | 0.396 | 4.302% | REC Solar REC270PE Z-Link-S Q2
11956 | REC Solar REC270PE Z-Link-S Q2 | 70 | N | 단결정 | 1.627 | 1 | 46.5 | 0.396 | 4.302% | REC Solar REC270PE Z-Link-S Q3
11957 | REC Solar REC270PE Z-Link-S Q3 | 70 | N | 단결정 | 1.627 | 1 | 46.5 | 0.396 | 4.302% | REC Solar REC270PE-US
11958 | REC Solar REC270PE-US | 70 | N | 다결정 | 1.587 | 1 | 44.6 | 0.446 | 4.411% | REC Solar REC270PE-US (BLK)
11959 | REC Solar REC270PE-US (BLK) | 70 | N | 다결정 | 1.587 | 1 | 44.6 | 0.446 | 4.411% | REC Solar REC270PE2
11960 | REC Solar REC270PE2 | 70 | N | 다결정 | 1.587 | 1 | 44.6 | 0.446 | 4.411% | REC Solar REC270PE2 BLK
11961 | REC Solar REC270PE2 BLK | 70 | N | 다결정 | 1.587 | 1 | 44.6 | 0.446 | 4.411% | REC Solar REC270PE2 BLK Q2
11962 | REC Solar REC270PE2 BLK Q2 | 70 | N | 다결정 | 1.587 | 1 | 44.6 | 0.446 | 4.411% | REC Solar REC270PE2 BLK Q3
11963 | REC Solar REC270PE2 BLK Q3 | 70 | N | 다결정 | 1.587 | 1 | 44.6 | 0.446 | 4.411% | REC Solar REC270PE2 Q2
11964 | REC Solar REC270PE2 Q2 | 70 | N | 다결정 | 1.587 | 1 | 44.6 | 0.446 | 4.411% | REC Solar REC270PE2 Q3
11965 | REC Solar REC270PE2 Q3 | 70 | N | 다결정 | 1.587 | 1 | 44.6 | 0.446 | 4.411% | REC Solar REC270TP
11966 | REC Solar REC270TP | 70 | N | 다결정 | 1.587 | 1 | 44.3 | 0.379 | 4.411% | REC Solar REC270TP BLK
11967 | REC Solar REC270TP BLK | 70 | N | 다결정 | 1.65 | 1 | 45.1 | 0.4 | 4.242% | REC Solar REC270TP BLK Q2
11968 | REC Solar REC270TP BLK Q2 | 70 | N | 다결정 | 1.65 | 1 | 45.1 | 0.4 | 4.242% | REC Solar REC270TP BLK Q3
11969 | REC Solar REC270TP BLK Q3 | 70 | N | 다결정 | 1.65 | 1 | 45.1 | 0.4 | 4.242% | REC Solar REC270TP BLK2
11970 | REC Solar REC270TP BLK2 | 70 | N | 다결정 | 1.587 | 1 | 45.7 | 0.403 | 4.411% | REC Solar REC270TP BLK2 Q2
11971 | REC Solar REC270TP BLK2 Q2 | 70 | N | 다결정 | 1.587 | 1 | 45.7 | 0.403 | 4.411% | REC Solar REC270TP BLK2 Q3
11972 | REC Solar REC270TP BLK2 Q3 | 70 | N | 다결정 | 1.587 | 1 | 45.7 | 0.403 | 4.411% | REC Solar REC270TP IQ
11973 | REC Solar REC270TP IQ | 70 | N | 다결정 | 1.587 | 1 | 44.3 | 0.379 | 4.411% | REC Solar REC270TP IQ BLK
11974 | REC Solar REC270TP IQ BLK | 70 | N | 다결정 | 1.587 | 1 | 44.3 | 0.379 | 4.411% | REC Solar REC270TP Q2
11975 | REC Solar REC270TP Q2 | 70 | N | 다결정 | 1.587 | 1 | 44.3 | 0.379 | 4.411% | REC Solar REC270TP Q3
11976 | REC Solar REC270TP Q3 | 70 | N | 다결정 | 1.587 | 1 | 44.3 | 0.379 | 4.411% | REC Solar REC270TP2
11977 | REC Solar REC270TP2 | 70 | N | 다결정 | 1.67 | 1 | 45.4 | 0.373 | 4.192% | REC Solar REC270TP2 BLK
11978 | REC Solar REC270TP2 BLK | 70 | N | 다결정 | 1.67 | 1 | 45.4 | 0.373 | 4.192% | REC Solar REC270TP2 BLK Q2
11979 | REC Solar REC270TP2 BLK Q2 | 70 | N | 다결정 | 1.67 | 1 | 45.4 | 0.373 | 4.192% | REC Solar REC270TP2 BLK Q3
11980 | REC Solar REC270TP2 BLK Q3 | 70 | N | 다결정 | 1.67 | 1 | 45.4 | 0.373 | 4.192% | REC Solar REC270TP2 BLK2
11981 | REC Solar REC270TP2 BLK2 | 70 | N | 다결정 | 1.67 | 1 | 46.9 | 0.442 | 4.192% | REC Solar REC270TP2 BLK2 Q2
11982 | REC Solar REC270TP2 BLK2 Q2 | 70 | N | 다결정 | 1.67 | 1 | 46.9 | 0.442 | 4.192% | REC Solar REC270TP2 BLK2 Q3
11983 | REC Solar REC270TP2 BLK2 Q3 | 70 | N | 다결정 | 1.67 | 1 | 46.9 | 0.442 | 4.192% | REC Solar REC270TP2 Q2
11984 | REC Solar REC270TP2 Q2 | 70 | N | 다결정 | 1.67 | 1 | 45.4 | 0.373 | 4.192% | REC Solar REC270TP2 Q3
11985 | REC Solar REC270TP2 Q3 | 70 | N | 다결정 | 1.67 | 1 | 45.4 | 0.373 | 4.192% | REC Solar REC270TP2M BLK2
11986 | REC Solar REC270TP2M BLK2 | 70 | N | 단결정 | 1.67 | 1 | 47.3 | 0.394 | 4.192% | REC Solar REC275PE Z-Link-M
11987 | REC Solar REC275PE Z-Link-M | 75 | N | 단결정 | 1.647 | 1 | 46.5 | 0.405 | 4.554% | REC Solar REC275TP
11988 | REC Solar REC275TP | 75 | N | 다결정 | 1.587 | 1 | 44.3 | 0.379 | 4.726% | REC Solar REC275TP BLK
11989 | REC Solar REC275TP BLK | 75 | N | 다결정 | 1.65 | 1 | 45.1 | 0.4 | 4.545% | REC Solar REC275TP BLK Q2
11990 | REC Solar REC275TP BLK Q2 | 75 | N | 다결정 | 1.65 | 1 | 45.1 | 0.4 | 4.545% | REC Solar REC275TP BLK Q3
11991 | REC Solar REC275TP BLK Q3 | 75 | N | 다결정 | 1.65 | 1 | 45.1 | 0.4 | 4.545% | REC Solar REC275TP BLK2
11992 | REC Solar REC275TP BLK2 | 75 | N | 다결정 | 1.587 | 1 | 45.7 | 0.403 | 4.726% | REC Solar REC275TP BLK2 Q2
11993 | REC Solar REC275TP BLK2 Q2 | 75 | N | 다결정 | 1.587 | 1 | 45.7 | 0.403 | 4.726% | REC Solar REC275TP BLK2 Q3
11994 | REC Solar REC275TP BLK2 Q3 | 75 | N | 다결정 | 1.587 | 1 | 45.7 | 0.403 | 4.726% | REC Solar REC275TP IQ
11995 | REC Solar REC275TP IQ | 75 | N | 다결정 | 1.587 | 1 | 44.3 | 0.379 | 4.726% | REC Solar REC275TP IQ BLK
11996 | REC Solar REC275TP IQ BLK | 75 | N | 다결정 | 1.587 | 1 | 44.3 | 0.379 | 4.726% | REC Solar REC275TP Q2
11997 | REC Solar REC275TP Q2 | 75 | N | 다결정 | 1.587 | 1 | 44.3 | 0.379 | 4.726% | REC Solar REC275TP Q3
11998 | REC Solar REC275TP Q3 | 75 | N | 다결정 | 1.587 | 1 | 44.3 | 0.379 | 4.726% | REC Solar REC275TP2
11999 | REC Solar REC275TP2 | 75 | N | 다결정 | 1.67 | 1 | 45.4 | 0.373 | 4.491% | REC Solar REC275TP2 BLK
12000 | REC Solar REC275TP2 BLK | 75 | N | 다결정 | 1.67 | 1 | 45.4 | 0.373 | 4.491% | REC Solar REC275TP2 BLK Q2
12001 | REC Solar REC275TP2 BLK Q2 | 75 | N | 다결정 | 1.67 | 1 | 45.4 | 0.373 | 4.491% | REC Solar REC275TP2 BLK Q3
12002 | REC Solar REC275TP2 BLK Q3 | 75 | N | 다결정 | 1.67 | 1 | 45.4 | 0.373 | 4.491% | REC Solar REC275TP2 BLK2
12003 | REC Solar REC275TP2 BLK2 | 75 | N | 다결정 | 1.67 | 1 | 46.9 | 0.442 | 4.491% | REC Solar REC275TP2 BLK2 Q2
12004 | REC Solar REC275TP2 BLK2 Q2 | 75 | N | 다결정 | 1.67 | 1 | 46.9 | 0.442 | 4.491% | REC Solar REC275TP2 BLK2 Q3
12005 | REC Solar REC275TP2 BLK2 Q3 | 75 | N | 다결정 | 1.67 | 1 | 46.9 | 0.442 | 4.491% | REC Solar REC275TP2 Q2
12006 | REC Solar REC275TP2 Q2 | 75 | N | 다결정 | 1.67 | 1 | 45.4 | 0.373 | 4.491% | REC Solar REC275TP2 Q3
12007 | REC Solar REC275TP2 Q3 | 75 | N | 다결정 | 1.67 | 1 | 45.4 | 0.373 | 4.491% | REC Solar REC275TP2M BLK2
12008 | REC Solar REC275TP2M BLK2 | 75 | N | 단결정 | 1.67 | 1 | 47.3 | 0.394 | 4.491% | REC Solar REC280PE Z-Link-M
12009 | REC Solar REC280PE Z-Link-M | 80 | N | 단결정 | 1.647 | 1 | 46.5 | 0.405 | 4.857% | REC Solar REC280TP
12010 | REC Solar REC280TP | 80 | N | 다결정 | 1.587 | 1 | 44.3 | 0.379 | 5.041% | REC Solar REC280TP BLK
12011 | REC Solar REC280TP BLK | 80 | N | 다결정 | 1.65 | 1 | 45.1 | 0.4 | 4.848% | REC Solar REC280TP BLK Q2
12012 | REC Solar REC280TP BLK Q2 | 80 | N | 다결정 | 1.65 | 1 | 45.1 | 0.4 | 4.848% | REC Solar REC280TP BLK Q3
12013 | REC Solar REC280TP BLK Q3 | 80 | N | 다결정 | 1.65 | 1 | 45.1 | 0.4 | 4.848% | REC Solar REC280TP BLK2
12014 | REC Solar REC280TP BLK2 | 80 | N | 다결정 | 1.587 | 1 | 45.7 | 0.403 | 5.041% | REC Solar REC280TP BLK2 Q2
12015 | REC Solar REC280TP BLK2 Q2 | 80 | N | 다결정 | 1.587 | 1 | 45.7 | 0.403 | 5.041% | REC Solar REC280TP BLK2 Q3
12016 | REC Solar REC280TP BLK2 Q3 | 80 | N | 다결정 | 1.587 | 1 | 45.7 | 0.403 | 5.041% | REC Solar REC280TP IQ
12017 | REC Solar REC280TP IQ | 80 | N | 다결정 | 1.587 | 1 | 44.3 | 0.379 | 5.041% | REC Solar REC280TP IQ BLK
12018 | REC Solar REC280TP IQ BLK | 80 | N | 다결정 | 1.587 | 1 | 44.3 | 0.379 | 5.041% | REC Solar REC280TP Q2
12019 | REC Solar REC280TP Q2 | 80 | N | 다결정 | 1.587 | 1 | 44.3 | 0.379 | 5.041% | REC Solar REC280TP Q3
12020 | REC Solar REC280TP Q3 | 80 | N | 다결정 | 1.587 | 1 | 44.3 | 0.379 | 5.041% | REC Solar REC280TP2
12021 | REC Solar REC280TP2 | 80 | N | 다결정 | 1.67 | 1 | 45.4 | 0.373 | 4.79% | REC Solar REC280TP2 BLK
12022 | REC Solar REC280TP2 BLK | 80 | N | 다결정 | 1.67 | 1 | 45.4 | 0.373 | 4.79% | REC Solar REC280TP2 BLK Q2
12023 | REC Solar REC280TP2 BLK Q2 | 80 | N | 다결정 | 1.67 | 1 | 45.4 | 0.373 | 4.79% | REC Solar REC280TP2 BLK Q3
12024 | REC Solar REC280TP2 BLK Q3 | 80 | N | 다결정 | 1.67 | 1 | 45.4 | 0.373 | 4.79% | REC Solar REC280TP2 BLK2
12025 | REC Solar REC280TP2 BLK2 | 80 | N | 다결정 | 1.67 | 1 | 46.9 | 0.442 | 4.79% | REC Solar REC280TP2 BLK2 Q2
12026 | REC Solar REC280TP2 BLK2 Q2 | 80 | N | 다결정 | 1.67 | 1 | 46.9 | 0.442 | 4.79% | REC Solar REC280TP2 BLK2 Q3
12027 | REC Solar REC280TP2 BLK2 Q3 | 80 | N | 다결정 | 1.67 | 1 | 46.9 | 0.442 | 4.79% | REC Solar REC280TP2 Q2
12028 | REC Solar REC280TP2 Q2 | 80 | N | 다결정 | 1.67 | 1 | 45.4 | 0.373 | 4.79% | REC Solar REC280TP2 Q3
12029 | REC Solar REC280TP2 Q3 | 80 | N | 다결정 | 1.67 | 1 | 45.4 | 0.373 | 4.79% | REC Solar REC280TP2M BLK2
12030 | REC Solar REC280TP2M BLK2 | 80 | N | 단결정 | 1.67 | 1 | 47.3 | 0.394 | 4.79% | REC Solar REC285PE
12031 | REC Solar REC285PE | 85 | N | 다결정 | 1.881 | 1 | 46.6 | 0.458 | 4.519% | REC Solar REC285PE (BLK)
12032 | REC Solar REC285PE (BLK) | 85 | N | 다결정 | 1.881 | 1 | 46.6 | 0.458 | 4.519% | REC Solar REC285PE Q2
12033 | REC Solar REC285PE Q2 | 85 | N | 다결정 | 1.881 | 1 | 46.6 | 0.458 | 4.519% | REC Solar REC285PE Q3
12034 | REC Solar REC285PE Q3 | 85 | N | 다결정 | 1.881 | 1 | 46.6 | 0.458 | 4.519% | REC Solar REC285PE Z-Link-M
12035 | REC Solar REC285PE Z-Link-M | 85 | N | 단결정 | 1.647 | 1 | 46.5 | 0.405 | 5.161% | REC Solar REC285TP
12036 | REC Solar REC285TP | 85 | N | 다결정 | 1.587 | 1 | 44.3 | 0.379 | 5.356% | REC Solar REC285TP BLK
12037 | REC Solar REC285TP BLK | 85 | N | 다결정 | 1.65 | 1 | 44.4 | 0.38 | 5.152% | REC Solar REC285TP BLK Q2
12038 | REC Solar REC285TP BLK Q2 | 85 | N | 다결정 | 1.65 | 1 | 44.4 | 0.38 | 5.152% | REC Solar REC285TP BLK Q3
12039 | REC Solar REC285TP BLK Q3 | 85 | N | 다결정 | 1.65 | 1 | 44.4 | 0.38 | 5.152% | REC Solar REC285TP IQ
12040 | REC Solar REC285TP IQ | 85 | N | 다결정 | 1.587 | 1 | 44.3 | 0.379 | 5.356% | REC Solar REC285TP IQ BLK
12041 | REC Solar REC285TP IQ BLK | 85 | N | 다결정 | 1.587 | 1 | 44.3 | 0.379 | 5.356% | REC Solar REC285TP Q2
12042 | REC Solar REC285TP Q2 | 85 | N | 다결정 | 1.587 | 1 | 44.3 | 0.379 | 5.356% | REC Solar REC285TP Q3
12043 | REC Solar REC285TP Q3 | 85 | N | 다결정 | 1.587 | 1 | 44.3 | 0.379 | 5.356% | REC Solar REC285TP2
12044 | REC Solar REC285TP2 | 85 | N | 다결정 | 1.67 | 1 | 45.4 | 0.373 | 5.09% | REC Solar REC285TP2 BLK
12045 | REC Solar REC285TP2 BLK | 85 | N | 다결정 | 1.67 | 1 | 45.4 | 0.373 | 5.09% | REC Solar REC285TP2 BLK Q2
12046 | REC Solar REC285TP2 BLK Q2 | 85 | N | 다결정 | 1.67 | 1 | 45.4 | 0.373 | 5.09% | REC Solar REC285TP2 BLK Q3
12047 | REC Solar REC285TP2 BLK Q3 | 85 | N | 다결정 | 1.67 | 1 | 45.4 | 0.373 | 5.09% | REC Solar REC285TP2 BLK2
12048 | REC Solar REC285TP2 BLK2 | 85 | N | 다결정 | 1.67 | 1 | 46.9 | 0.442 | 5.09% | REC Solar REC285TP2 BLK2 Q2
12049 | REC Solar REC285TP2 BLK2 Q2 | 85 | N | 다결정 | 1.67 | 1 | 46.9 | 0.442 | 5.09% | REC Solar REC285TP2 BLK2 Q3
12050 | REC Solar REC285TP2 BLK2 Q3 | 85 | N | 다결정 | 1.67 | 1 | 46.9 | 0.442 | 5.09% | REC Solar REC285TP2 Q2
12051 | REC Solar REC285TP2 Q2 | 85 | N | 다결정 | 1.67 | 1 | 45.4 | 0.373 | 5.09% | REC Solar REC285TP2 Q3
12052 | REC Solar REC285TP2 Q3 | 85 | N | 다결정 | 1.67 | 1 | 45.4 | 0.373 | 5.09% | REC Solar REC285TP2M BLK2
12053 | REC Solar REC285TP2M BLK2 | 85 | N | 단결정 | 1.67 | 1 | 47.3 | 0.394 | 5.09% | REC Solar REC290PE
12054 | REC Solar REC290PE | 90 | N | 다결정 | 1.881 | 1 | 46.6 | 0.458 | 4.785% | REC Solar REC290PE (BLK)
12055 | REC Solar REC290PE (BLK) | 90 | N | 다결정 | 1.881 | 1 | 46.6 | 0.458 | 4.785% | REC Solar REC290PE Q2
12056 | REC Solar REC290PE Q2 | 90 | N | 다결정 | 1.881 | 1 | 46.6 | 0.458 | 4.785% | REC Solar REC290PE Q3
12057 | REC Solar REC290PE Q3 | 90 | N | 다결정 | 1.881 | 1 | 46.6 | 0.458 | 4.785% | REC Solar REC290PE Z-Link-M
12058 | REC Solar REC290PE Z-Link-M | 90 | N | 단결정 | 1.647 | 1 | 46.5 | 0.405 | 5.464% | REC Solar REC290TP
12059 | REC Solar REC290TP | 90 | N | 다결정 | 1.587 | 1 | 44.3 | 0.379 | 5.671% | REC Solar REC290TP BLK
12060 | REC Solar REC290TP BLK | 90 | N | 다결정 | 1.65 | 1 | 44.4 | 0.38 | 5.455% | REC Solar REC290TP BLK Q2
12061 | REC Solar REC290TP BLK Q2 | 90 | N | 다결정 | 1.65 | 1 | 44.4 | 0.38 | 5.455% | REC Solar REC290TP BLK Q3
12062 | REC Solar REC290TP BLK Q3 | 90 | N | 다결정 | 1.65 | 1 | 44.4 | 0.38 | 5.455% | REC Solar REC290TP IQ
12063 | REC Solar REC290TP IQ | 90 | N | 다결정 | 1.587 | 1 | 44.3 | 0.379 | 5.671% | REC Solar REC290TP IQ BLK
12064 | REC Solar REC290TP IQ BLK | 90 | N | 다결정 | 1.587 | 1 | 44.3 | 0.379 | 5.671% | REC Solar REC290TP Q2
12065 | REC Solar REC290TP Q2 | 90 | N | 다결정 | 1.587 | 1 | 44.3 | 0.379 | 5.671% | REC Solar REC290TP Q3
12066 | REC Solar REC290TP Q3 | 90 | N | 다결정 | 1.587 | 1 | 44.3 | 0.379 | 5.671% | REC Solar REC290TP2
12067 | REC Solar REC290TP2 | 90 | N | 다결정 | 1.67 | 1 | 45.4 | 0.373 | 5.389% | REC Solar REC290TP2 BLK
12068 | REC Solar REC290TP2 BLK | 90 | N | 다결정 | 1.67 | 1 | 45.4 | 0.373 | 5.389% | REC Solar REC290TP2 BLK Q2
12069 | REC Solar REC290TP2 BLK Q2 | 90 | N | 다결정 | 1.67 | 1 | 45.4 | 0.373 | 5.389% | REC Solar REC290TP2 BLK Q3
12070 | REC Solar REC290TP2 BLK Q3 | 90 | N | 다결정 | 1.67 | 1 | 45.4 | 0.373 | 5.389% | REC Solar REC290TP2 BLK2
12071 | REC Solar REC290TP2 BLK2 | 90 | N | 다결정 | 1.67 | 1 | 46.9 | 0.442 | 5.389% | REC Solar REC290TP2 BLK2 Q2
12072 | REC Solar REC290TP2 BLK2 Q2 | 90 | N | 다결정 | 1.67 | 1 | 46.9 | 0.442 | 5.389% | REC Solar REC290TP2 BLK2 Q3
12073 | REC Solar REC290TP2 BLK2 Q3 | 90 | N | 다결정 | 1.67 | 1 | 46.9 | 0.442 | 5.389% | REC Solar REC290TP2 Q2
12074 | REC Solar REC290TP2 Q2 | 90 | N | 다결정 | 1.67 | 1 | 45.4 | 0.373 | 5.389% | REC Solar REC290TP2 Q3
12075 | REC Solar REC290TP2 Q3 | 90 | N | 다결정 | 1.67 | 1 | 45.4 | 0.373 | 5.389% | REC Solar REC290TP2M BLK2
12076 | REC Solar REC290TP2M BLK2 | 90 | N | 단결정 | 1.67 | 1 | 47.3 | 0.394 | 5.389% | REC Solar REC295 PE72 XV
12077 | REC Solar REC295 PE72 XV | 95 | N | 다결정 | 1.95 | 1 | 46.2 | 0.42 | 4.872% | REC Solar REC295 PE72 XV Q2
12078 | REC Solar REC295 PE72 XV Q2 | 95 | N | 다결정 | 1.95 | 1 | 46.2 | 0.42 | 4.872% | REC Solar REC295 PE72 XV Q3
12079 | REC Solar REC295 PE72 XV Q3 | 95 | N | 다결정 | 1.95 | 1 | 46.2 | 0.42 | 4.872% | REC Solar REC295PE
12080 | REC Solar REC295PE | 95 | N | 다결정 | 1.881 | 1 | 46.6 | 0.458 | 5.051% | REC Solar REC295PE (BLK)
12081 | REC Solar REC295PE (BLK) | 95 | N | 다결정 | 1.881 | 1 | 46.6 | 0.458 | 5.051% | REC Solar REC295PE 72
12082 | REC Solar REC295PE 72 | 95 | N | 다결정 | 1.95 | 1 | 46.2 | 0.42 | 4.872% | REC Solar REC295PE 72 BLK
12083 | REC Solar REC295PE 72 BLK | 95 | N | 다결정 | 1.95 | 1 | 46.2 | 0.42 | 4.872% | REC Solar REC295PE 72 BLK Q2
12084 | REC Solar REC295PE 72 BLK Q2 | 95 | N | 다결정 | 1.95 | 1 | 46.2 | 0.42 | 4.872% | REC Solar REC295PE 72 BLK Q3
12085 | REC Solar REC295PE 72 BLK Q3 | 95 | N | 다결정 | 1.95 | 1 | 46.2 | 0.42 | 4.872% | REC Solar REC295PE 72 Q2
12086 | REC Solar REC295PE 72 Q2 | 95 | N | 다결정 | 1.95 | 1 | 46.2 | 0.42 | 4.872% | REC Solar REC295PE 72 Q3
12087 | REC Solar REC295PE 72 Q3 | 95 | N | 다결정 | 1.95 | 1 | 46.2 | 0.42 | 4.872% | REC Solar REC295PE Q2
12088 | REC Solar REC295PE Q2 | 95 | N | 다결정 | 1.881 | 1 | 46.6 | 0.458 | 5.051% | REC Solar REC295PE Q3
12089 | REC Solar REC295PE Q3 | 95 | N | 다결정 | 1.881 | 1 | 46.6 | 0.458 | 5.051% | REC Solar REC295TP2 Q2
12090 | REC Solar REC295TP2 Q2 | 95 | N | 다결정 | 1.67 | 1 | 45.4 | 0.373 | 5.689% | REC Solar REC295TP2 Q3
12091 | REC Solar REC295TP2 Q3 | 95 | N | 다결정 | 1.67 | 1 | 45.4 | 0.373 | 5.689% | REC Solar REC300 PE72 XV
12092 | REC Solar REC300 PE72 XV | 100 | N | 다결정 | 1.95 | 1 | 46.2 | 0.42 | 5.128% | REC Solar REC300 PE72 XV Q2
12093 | REC Solar REC300 PE72 XV Q2 | 100 | N | 다결정 | 1.95 | 1 | 46.2 | 0.42 | 5.128% | REC Solar REC300 PE72 XV Q3
12094 | REC Solar REC300 PE72 XV Q3 | 100 | N | 다결정 | 1.95 | 1 | 46.2 | 0.42 | 5.128% | REC Solar REC300PE
12095 | REC Solar REC300PE | 100 | N | 다결정 | 1.881 | 1 | 46.6 | 0.458 | 5.316% | REC Solar REC300PE (BLK)
12096 | REC Solar REC300PE (BLK) | 100 | N | 다결정 | 1.881 | 1 | 46.6 | 0.458 | 5.316% | REC Solar REC300PE 72
12097 | REC Solar REC300PE 72 | 100 | N | 다결정 | 1.95 | 1 | 46.2 | 0.42 | 5.128% | REC Solar REC300PE 72 BLK
12098 | REC Solar REC300PE 72 BLK | 100 | N | 다결정 | 1.95 | 1 | 46.2 | 0.42 | 5.128% | REC Solar REC300PE 72 BLK Q2
12099 | REC Solar REC300PE 72 BLK Q2 | 100 | N | 다결정 | 1.95 | 1 | 46.2 | 0.42 | 5.128% | REC Solar REC300PE 72 BLK Q3
12100 | REC Solar REC300PE 72 BLK Q3 | 100 | N | 다결정 | 1.95 | 1 | 46.2 | 0.42 | 5.128% | REC Solar REC300PE 72 Q2
12101 | REC Solar REC300PE 72 Q2 | 100 | N | 다결정 | 1.95 | 1 | 46.2 | 0.42 | 5.128% | REC Solar REC300PE 72 Q3
12102 | REC Solar REC300PE 72 Q3 | 100 | N | 다결정 | 1.95 | 1 | 46.2 | 0.42 | 5.128% | REC Solar REC300PE Q2
12103 | REC Solar REC300PE Q2 | 100 | N | 다결정 | 1.881 | 1 | 46.6 | 0.458 | 5.316% | REC Solar REC300PE Q3
12104 | REC Solar REC300PE Q3 | 100 | N | 다결정 | 1.881 | 1 | 46.6 | 0.458 | 5.316% | REC Solar REC300TP2
12105 | REC Solar REC300TP2 | 100 | N | 다결정 | 1.67 | 1 | 45.4 | 0.373 | 5.988% | REC Solar REC300TP2 Q2
12106 | REC Solar REC300TP2 Q2 | 100 | N | 다결정 | 1.67 | 1 | 45.4 | 0.373 | 5.988% | REC Solar REC300TP2 Q3
12107 | REC Solar REC300TP2 Q3 | 100 | N | 다결정 | 1.67 | 1 | 45.4 | 0.373 | 5.988% | REC Solar REC305 PE72 XV
12108 | REC Solar REC305 PE72 XV | 105 | N | 다결정 | 1.95 | 1 | 46.2 | 0.42 | 5.385% | REC Solar REC305 PE72 XV Q2
12109 | REC Solar REC305 PE72 XV Q2 | 105 | N | 다결정 | 1.95 | 1 | 46.2 | 0.42 | 5.385% | REC Solar REC305 PE72 XV Q3
12110 | REC Solar REC305 PE72 XV Q3 | 105 | N | 다결정 | 1.95 | 1 | 46.2 | 0.42 | 5.385% | REC Solar REC305PE
12111 | REC Solar REC305PE | 105 | N | 다결정 | 1.881 | 1 | 46.6 | 0.458 | 5.582% | REC Solar REC305PE (BLK)
12112 | REC Solar REC305PE (BLK) | 105 | N | 다결정 | 1.881 | 1 | 46.6 | 0.458 | 5.582% | REC Solar REC305PE 72
12113 | REC Solar REC305PE 72 | 105 | N | 다결정 | 1.95 | 1 | 46.2 | 0.42 | 5.385% | REC Solar REC305PE 72 BLK
12114 | REC Solar REC305PE 72 BLK | 105 | N | 다결정 | 1.95 | 1 | 46.2 | 0.42 | 5.385% | REC Solar REC305PE 72 BLK Q2
12115 | REC Solar REC305PE 72 BLK Q2 | 105 | N | 다결정 | 1.95 | 1 | 46.2 | 0.42 | 5.385% | REC Solar REC305PE 72 BLK Q3
12116 | REC Solar REC305PE 72 BLK Q3 | 105 | N | 다결정 | 1.95 | 1 | 46.2 | 0.42 | 5.385% | REC Solar REC305PE 72 Q2
12117 | REC Solar REC305PE 72 Q2 | 105 | N | 다결정 | 1.95 | 1 | 46.2 | 0.42 | 5.385% | REC Solar REC305PE 72 Q3
12118 | REC Solar REC305PE 72 Q3 | 105 | N | 다결정 | 1.95 | 1 | 46.2 | 0.42 | 5.385% | REC Solar REC305PE Q2
12119 | REC Solar REC305PE Q2 | 105 | N | 다결정 | 1.881 | 1 | 46.6 | 0.458 | 5.582% | REC Solar REC305PE Q3
12120 | REC Solar REC305PE Q3 | 105 | N | 다결정 | 1.881 | 1 | 46.6 | 0.458 | 5.582% | REC Solar REC310 PE72 XV
12121 | REC Solar REC310 PE72 XV | 10 | N | 다결정 | 1.95 | 1 | 46.2 | 0.42 | 0.5128% | REC Solar REC310 PE72 XV Q2
12122 | REC Solar REC310 PE72 XV Q2 | 10 | N | 다결정 | 1.95 | 1 | 46.2 | 0.42 | 0.5128% | REC Solar REC310 PE72 XV Q3
12123 | REC Solar REC310 PE72 XV Q3 | 10 | N | 다결정 | 1.95 | 1 | 46.2 | 0.42 | 0.5128% | REC Solar REC310PE
12124 | REC Solar REC310PE | 10 | N | 다결정 | 1.881 | 1 | 46.6 | 0.458 | 0.5316% | REC Solar REC310PE (BLK)
12125 | REC Solar REC310PE (BLK) | 10 | N | 다결정 | 1.881 | 1 | 46.6 | 0.458 | 0.5316% | REC Solar REC310PE 72
12126 | REC Solar REC310PE 72 | 10 | N | 다결정 | 1.95 | 1 | 46.2 | 0.42 | 0.5128% | REC Solar REC310PE 72 BLK
12127 | REC Solar REC310PE 72 BLK | 10 | N | 다결정 | 1.95 | 1 | 46.2 | 0.42 | 0.5128% | REC Solar REC310PE 72 BLK Q2
12128 | REC Solar REC310PE 72 BLK Q2 | 10 | N | 다결정 | 1.95 | 1 | 46.2 | 0.42 | 0.5128% | REC Solar REC310PE 72 BLK Q3
12129 | REC Solar REC310PE 72 BLK Q3 | 10 | N | 다결정 | 1.95 | 1 | 46.2 | 0.42 | 0.5128% | REC Solar REC310PE 72 Q2
12130 | REC Solar REC310PE 72 Q2 | 10 | N | 다결정 | 1.95 | 1 | 46.2 | 0.42 | 0.5128% | REC Solar REC310PE 72 Q3
12131 | REC Solar REC310PE 72 Q3 | 10 | N | 다결정 | 1.95 | 1 | 46.2 | 0.42 | 0.5128% | REC Solar REC310PE Q2
12132 | REC Solar REC310PE Q2 | 10 | N | 다결정 | 1.881 | 1 | 46.6 | 0.458 | 0.5316% | REC Solar REC310PE Q3
12133 | REC Solar REC310PE Q3 | 10 | N | 다결정 | 1.881 | 1 | 46.6 | 0.458 | 0.5316% | REC Solar REC315 PE72 XV
12134 | REC Solar REC315 PE72 XV | 15 | N | 다결정 | 1.95 | 1 | 46.2 | 0.42 | 0.7692% | REC Solar REC315 PE72 XV Q2
12135 | REC Solar REC315 PE72 XV Q2 | 15 | N | 다결정 | 1.95 | 1 | 46.2 | 0.42 | 0.7692% | REC Solar REC315 PE72 XV Q3
12136 | REC Solar REC315 PE72 XV Q3 | 15 | N | 다결정 | 1.95 | 1 | 46.2 | 0.42 | 0.7692% | REC Solar REC315PE
12137 | REC Solar REC315PE | 15 | N | 다결정 | 1.881 | 1 | 46.6 | 0.458 | 0.7974% | REC Solar REC315PE (BLK)
12138 | REC Solar REC315PE (BLK) | 15 | N | 다결정 | 1.881 | 1 | 46.6 | 0.458 | 0.7974% | REC Solar REC315PE 72
12139 | REC Solar REC315PE 72 | 15 | N | 다결정 | 1.95 | 1 | 46.2 | 0.42 | 0.7692% | REC Solar REC315PE 72 BLK
12140 | REC Solar REC315PE 72 BLK | 15 | N | 다결정 | 1.95 | 1 | 46.2 | 0.42 | 0.7692% | REC Solar REC315PE 72 BLK Q2
12141 | REC Solar REC315PE 72 BLK Q2 | 15 | N | 다결정 | 1.95 | 1 | 46.2 | 0.42 | 0.7692% | REC Solar REC315PE 72 BLK Q3
12142 | REC Solar REC315PE 72 BLK Q3 | 15 | N | 다결정 | 1.95 | 1 | 46.2 | 0.42 | 0.7692% | REC Solar REC315PE 72 Q2
12143 | REC Solar REC315PE 72 Q2 | 15 | N | 다결정 | 1.95 | 1 | 46.2 | 0.42 | 0.7692% | REC Solar REC315PE 72 Q3
12144 | REC Solar REC315PE 72 Q3 | 15 | N | 다결정 | 1.95 | 1 | 46.2 | 0.42 | 0.7692% | REC Solar REC315PE Q2
12145 | REC Solar REC315PE Q2 | 15 | N | 다결정 | 1.881 | 1 | 46.6 | 0.458 | 0.7974% | REC Solar REC315PE Q3
12146 | REC Solar REC315PE Q3 | 15 | N | 다결정 | 1.881 | 1 | 46.6 | 0.458 | 0.7974% | REC Solar REC320 PE72 XV
12147 | REC Solar REC320 PE72 XV | 20 | N | 다결정 | 1.95 | 1 | 46.2 | 0.42 | 1.026% | REC Solar REC320 PE72 XV Q2
12148 | REC Solar REC320 PE72 XV Q2 | 20 | N | 다결정 | 1.95 | 1 | 46.2 | 0.42 | 1.026% | REC Solar REC320 PE72 XV Q3
12149 | REC Solar REC320 PE72 XV Q3 | 20 | N | 다결정 | 1.95 | 1 | 46.2 | 0.42 | 1.026% | REC Solar REC320PE 72
12150 | REC Solar REC320PE 72 | 20 | N | 다결정 | 1.95 | 1 | 46.2 | 0.42 | 1.026% | REC Solar REC320PE 72 BLK
12151 | REC Solar REC320PE 72 BLK | 20 | N | 다결정 | 1.95 | 1 | 46.2 | 0.42 | 1.026% | REC Solar REC320PE 72 BLK Q2
12152 | REC Solar REC320PE 72 BLK Q2 | 20 | N | 다결정 | 1.95 | 1 | 46.2 | 0.42 | 1.026% | REC Solar REC320PE 72 BLK Q3
12153 | REC Solar REC320PE 72 BLK Q3 | 20 | N | 다결정 | 1.95 | 1 | 46.2 | 0.42 | 1.026% | REC Solar REC320PE 72 Q2
12154 | REC Solar REC320PE 72 Q2 | 20 | N | 다결정 | 1.95 | 1 | 46.2 | 0.42 | 1.026% | REC Solar REC320PE 72 Q3
12155 | REC Solar REC320PE 72 Q3 | 20 | N | 다결정 | 1.95 | 1 | 46.2 | 0.42 | 1.026% | REC Solar REC320PEM 72
12156 | REC Solar REC320PEM 72 | 20 | N | 단결정 | 2.007 | 1 | 46.2 | 0.452 | 0.9965% | REC Solar REC320PEM 72 BLK
12157 | REC Solar REC320PEM 72 BLK | 20 | N | 단결정 | 2.007 | 1 | 46.2 | 0.452 | 0.9965% | REC Solar REC320PEM 72 XV
12158 | REC Solar REC320PEM 72 XV | 20 | N | 단결정 | 2.007 | 1 | 46.2 | 0.452 | 0.9965% | REC Solar REC320PEM 72 XV BLK
12159 | REC Solar REC320PEM 72 XV BLK | 20 | N | 단결정 | 2.007 | 1 | 46.2 | 0.452 | 0.9965% | REC Solar REC325 PE72 XV
12160 | REC Solar REC325 PE72 XV | 25 | N | 다결정 | 1.95 | 1 | 46.2 | 0.42 | 1.282% | REC Solar REC325 PE72 XV Q2
12161 | REC Solar REC325 PE72 XV Q2 | 25 | N | 다결정 | 1.95 | 1 | 46.2 | 0.42 | 1.282% | REC Solar REC325 PE72 XV Q3
12162 | REC Solar REC325 PE72 XV Q3 | 25 | N | 다결정 | 1.95 | 1 | 46.2 | 0.42 | 1.282% | REC Solar REC325PE 72
12163 | REC Solar REC325PE 72 | 25 | N | 다결정 | 1.95 | 1 | 46.2 | 0.42 | 1.282% | REC Solar REC325PE 72 BLK
12164 | REC Solar REC325PE 72 BLK | 25 | N | 다결정 | 1.95 | 1 | 46.2 | 0.42 | 1.282% | REC Solar REC325PE 72 BLK Q2
12165 | REC Solar REC325PE 72 BLK Q2 | 25 | N | 다결정 | 1.95 | 1 | 46.2 | 0.42 | 1.282% | REC Solar REC325PE 72 BLK Q3
12166 | REC Solar REC325PE 72 BLK Q3 | 25 | N | 다결정 | 1.95 | 1 | 46.2 | 0.42 | 1.282% | REC Solar REC325PE 72 Q2
12167 | REC Solar REC325PE 72 Q2 | 25 | N | 다결정 | 1.95 | 1 | 46.2 | 0.42 | 1.282% | REC Solar REC325PE 72 Q3
12168 | REC Solar REC325PE 72 Q3 | 25 | N | 다결정 | 1.95 | 1 | 46.2 | 0.42 | 1.282% | REC Solar REC325PEM 72
12169 | REC Solar REC325PEM 72 | 25 | N | 단결정 | 2.007 | 1 | 46.2 | 0.452 | 1.246% | REC Solar REC325PEM 72 BLK
12170 | REC Solar REC325PEM 72 BLK | 25 | N | 단결정 | 2.007 | 1 | 46.2 | 0.452 | 1.246% | REC Solar REC325PEM 72 XV
12171 | REC Solar REC325PEM 72 XV | 25 | N | 단결정 | 2.007 | 1 | 46.2 | 0.452 | 1.246% | REC Solar REC325PEM 72 XV BLK
12172 | REC Solar REC325PEM 72 XV BLK | 25 | N | 단결정 | 2.007 | 1 | 46.2 | 0.452 | 1.246% | REC Solar REC325TP 72
12173 | REC Solar REC325TP 72 | 25 | N | 다결정 | 2.007 | 1 | 44.3 | 0.46 | 1.246% | REC Solar REC325TP 72 BLK
12174 | REC Solar REC325TP 72 BLK | 25 | N | 다결정 | 2.007 | 1 | 44.3 | 0.46 | 1.246% | REC Solar REC325TP 72 BLK Q2
12175 | REC Solar REC325TP 72 BLK Q2 | 25 | N | 다결정 | 2.007 | 1 | 44.3 | 0.46 | 1.246% | REC Solar REC325TP 72 BLK Q3
12176 | REC Solar REC325TP 72 BLK Q3 | 25 | N | 다결정 | 2.007 | 1 | 44.3 | 0.46 | 1.246% | REC Solar REC325TP 72 Q2
12177 | REC Solar REC325TP 72 Q2 | 25 | N | 다결정 | 2.007 | 1 | 44.3 | 0.46 | 1.246% | REC Solar REC325TP 72 Q3
12178 | REC Solar REC325TP 72 Q3 | 25 | N | 다결정 | 2.007 | 1 | 44.3 | 0.46 | 1.246% | REC Solar REC325TP 72 XV
12179 | REC Solar REC325TP 72 XV | 25 | N | 다결정 | 2.007 | 1 | 44.3 | 0.46 | 1.246% | REC Solar REC325TP 72 XV BLK
12180 | REC Solar REC325TP 72 XV BLK | 25 | N | 다결정 | 2.007 | 1 | 44.3 | 0.46 | 1.246% | REC Solar REC325TP 72 XV BLK Q2
12181 | REC Solar REC325TP 72 XV BLK Q2 | 25 | N | 다결정 | 2.007 | 1 | 44.3 | 0.46 | 1.246% | REC Solar REC325TP 72 XV BLK Q3
12182 | REC Solar REC325TP 72 XV BLK Q3 | 25 | N | 다결정 | 2.007 | 1 | 44.3 | 0.46 | 1.246% | REC Solar REC325TP 72 XV Q2
12183 | REC Solar REC325TP 72 XV Q2 | 25 | N | 다결정 | 2.007 | 1 | 44.3 | 0.46 | 1.246% | REC Solar REC325TP 72 XV Q3
12184 | REC Solar REC325TP 72 XV Q3 | 25 | N | 다결정 | 2.007 | 1 | 44.3 | 0.46 | 1.246% | REC Solar REC330PEM 72
12185 | REC Solar REC330PEM 72 | 30 | N | 단결정 | 2.007 | 1 | 46.2 | 0.452 | 1.495% | REC Solar REC330PEM 72 BLK
12186 | REC Solar REC330PEM 72 BLK | 30 | N | 단결정 | 2.007 | 1 | 46.2 | 0.452 | 1.495% | REC Solar REC330PEM 72 XV
12187 | REC Solar REC330PEM 72 XV | 30 | N | 단결정 | 2.007 | 1 | 46.2 | 0.452 | 1.495% | REC Solar REC330PEM 72 XV BLK
12188 | REC Solar REC330PEM 72 XV BLK | 30 | N | 단결정 | 2.007 | 1 | 46.2 | 0.452 | 1.495% | REC Solar REC330TP 72
12189 | REC Solar REC330TP 72 | 30 | N | 다결정 | 2.007 | 1 | 44.3 | 0.46 | 1.495% | REC Solar REC330TP 72 BLK
12190 | REC Solar REC330TP 72 BLK | 30 | N | 다결정 | 2.007 | 1 | 44.3 | 0.46 | 1.495% | REC Solar REC330TP 72 BLK Q2
12191 | REC Solar REC330TP 72 BLK Q2 | 30 | N | 다결정 | 2.007 | 1 | 44.3 | 0.46 | 1.495% | REC Solar REC330TP 72 BLK Q3
12192 | REC Solar REC330TP 72 BLK Q3 | 30 | N | 다결정 | 2.007 | 1 | 44.3 | 0.46 | 1.495% | REC Solar REC330TP 72 Q2
12193 | REC Solar REC330TP 72 Q2 | 30 | N | 다결정 | 2.007 | 1 | 44.3 | 0.46 | 1.495% | REC Solar REC330TP 72 Q3
12194 | REC Solar REC330TP 72 Q3 | 30 | N | 다결정 | 2.007 | 1 | 44.3 | 0.46 | 1.495% | REC Solar REC330TP 72 XV
12195 | REC Solar REC330TP 72 XV | 30 | N | 다결정 | 2.007 | 1 | 44.3 | 0.46 | 1.495% | REC Solar REC330TP 72 XV BLK
12196 | REC Solar REC330TP 72 XV BLK | 30 | N | 다결정 | 2.007 | 1 | 44.3 | 0.46 | 1.495% | REC Solar REC330TP 72 XV BLK Q2
12197 | REC Solar REC330TP 72 XV BLK Q2 | 30 | N | 다결정 | 2.007 | 1 | 44.3 | 0.46 | 1.495% | REC Solar REC330TP 72 XV BLK Q3
12198 | REC Solar REC330TP 72 XV BLK Q3 | 30 | N | 다결정 | 2.007 | 1 | 44.3 | 0.46 | 1.495% | REC Solar REC330TP 72 XV Q2
12199 | REC Solar REC330TP 72 XV Q2 | 30 | N | 다결정 | 2.007 | 1 | 44.3 | 0.46 | 1.495% | REC Solar REC330TP 72 XV Q3
12200 | REC Solar REC330TP 72 XV Q3 | 30 | N | 다결정 | 2.007 | 1 | 44.3 | 0.46 | 1.495% | REC Solar REC335PEM 72
12201 | REC Solar REC335PEM 72 | 35 | N | 단결정 | 2.007 | 1 | 46.2 | 0.452 | 1.744% | REC Solar REC335PEM 72 BLK
12202 | REC Solar REC335PEM 72 BLK | 35 | N | 단결정 | 2.007 | 1 | 46.2 | 0.452 | 1.744% | REC Solar REC335PEM 72 XV
12203 | REC Solar REC335PEM 72 XV | 35 | N | 단결정 | 2.007 | 1 | 46.2 | 0.452 | 1.744% | REC Solar REC335PEM 72 XV BLK
12204 | REC Solar REC335PEM 72 XV BLK | 35 | N | 단결정 | 2.007 | 1 | 46.2 | 0.452 | 1.744% | REC Solar REC335TP 72
12205 | REC Solar REC335TP 72 | 35 | N | 다결정 | 2.007 | 1 | 44.3 | 0.46 | 1.744% | REC Solar REC335TP 72 BLK
12206 | REC Solar REC335TP 72 BLK | 35 | N | 다결정 | 2.007 | 1 | 44.3 | 0.46 | 1.744% | REC Solar REC335TP 72 BLK Q2
12207 | REC Solar REC335TP 72 BLK Q2 | 35 | N | 다결정 | 2.007 | 1 | 44.3 | 0.46 | 1.744% | REC Solar REC335TP 72 BLK Q3
12208 | REC Solar REC335TP 72 BLK Q3 | 35 | N | 다결정 | 2.007 | 1 | 44.3 | 0.46 | 1.744% | REC Solar REC335TP 72 Q2
12209 | REC Solar REC335TP 72 Q2 | 35 | N | 다결정 | 2.007 | 1 | 44.3 | 0.46 | 1.744% | REC Solar REC335TP 72 Q3
12210 | REC Solar REC335TP 72 Q3 | 35 | N | 다결정 | 2.007 | 1 | 44.3 | 0.46 | 1.744% | REC Solar REC335TP 72 XV
12211 | REC Solar REC335TP 72 XV | 35 | N | 다결정 | 2.007 | 1 | 44.3 | 0.46 | 1.744% | REC Solar REC335TP 72 XV BLK
12212 | REC Solar REC335TP 72 XV BLK | 35 | N | 다결정 | 2.007 | 1 | 44.3 | 0.46 | 1.744% | REC Solar REC335TP 72 XV BLK Q2
12213 | REC Solar REC335TP 72 XV BLK Q2 | 35 | N | 다결정 | 2.007 | 1 | 44.3 | 0.46 | 1.744% | REC Solar REC335TP 72 XV BLK Q3
12214 | REC Solar REC335TP 72 XV BLK Q3 | 35 | N | 다결정 | 2.007 | 1 | 44.3 | 0.46 | 1.744% | REC Solar REC335TP 72 XV Q2
12215 | REC Solar REC335TP 72 XV Q2 | 35 | N | 다결정 | 2.007 | 1 | 44.3 | 0.46 | 1.744% | REC Solar REC335TP 72 XV Q3
12216 | REC Solar REC335TP 72 XV Q3 | 35 | N | 다결정 | 2.007 | 1 | 44.3 | 0.46 | 1.744% | REC Solar REC340PEM 72
12217 | REC Solar REC340PEM 72 | 40 | N | 단결정 | 2.007 | 1 | 46.2 | 0.452 | 1.993% | REC Solar REC340PEM 72 BLK
12218 | REC Solar REC340PEM 72 BLK | 40 | N | 단결정 | 2.007 | 1 | 46.2 | 0.452 | 1.993% | REC Solar REC340PEM 72 XV
12219 | REC Solar REC340PEM 72 XV | 40 | N | 단결정 | 2.007 | 1 | 46.2 | 0.452 | 1.993% | REC Solar REC340PEM 72 XV BLK
12220 | REC Solar REC340PEM 72 XV BLK | 40 | N | 단결정 | 2.007 | 1 | 46.2 | 0.452 | 1.993% | REC Solar REC340TP 72
12221 | REC Solar REC340TP 72 | 40 | N | 다결정 | 2.007 | 1 | 44.3 | 0.46 | 1.993% | REC Solar REC340TP 72 BLK
12222 | REC Solar REC340TP 72 BLK | 40 | N | 다결정 | 2.007 | 1 | 44.3 | 0.46 | 1.993% | REC Solar REC340TP 72 BLK Q2
12223 | REC Solar REC340TP 72 BLK Q2 | 40 | N | 다결정 | 2.007 | 1 | 44.3 | 0.46 | 1.993% | REC Solar REC340TP 72 BLK Q3
12224 | REC Solar REC340TP 72 BLK Q3 | 40 | N | 다결정 | 2.007 | 1 | 44.3 | 0.46 | 1.993% | REC Solar REC340TP 72 Q2
12225 | REC Solar REC340TP 72 Q2 | 40 | N | 다결정 | 2.007 | 1 | 44.3 | 0.46 | 1.993% | REC Solar REC340TP 72 Q3
12226 | REC Solar REC340TP 72 Q3 | 40 | N | 다결정 | 2.007 | 1 | 44.3 | 0.46 | 1.993% | REC Solar REC340TP 72 XV
12227 | REC Solar REC340TP 72 XV | 40 | N | 다결정 | 2.007 | 1 | 44.3 | 0.46 | 1.993% | REC Solar REC340TP 72 XV BLK
12228 | REC Solar REC340TP 72 XV BLK | 40 | N | 다결정 | 2.007 | 1 | 44.3 | 0.46 | 1.993% | REC Solar REC340TP 72 XV BLK Q2
12229 | REC Solar REC340TP 72 XV BLK Q2 | 40 | N | 다결정 | 2.007 | 1 | 44.3 | 0.46 | 1.993% | REC Solar REC340TP 72 XV BLK Q3
12230 | REC Solar REC340TP 72 XV BLK Q3 | 40 | N | 다결정 | 2.007 | 1 | 44.3 | 0.46 | 1.993% | REC Solar REC340TP 72 XV Q2
12231 | REC Solar REC340TP 72 XV Q2 | 40 | N | 다결정 | 2.007 | 1 | 44.3 | 0.46 | 1.993% | REC Solar REC340TP 72 XV Q3
12232 | REC Solar REC340TP 72 XV Q3 | 40 | N | 다결정 | 2.007 | 1 | 44.3 | 0.46 | 1.993% | REC Solar REC345PEM 72
12233 | REC Solar REC345PEM 72 | 45 | N | 단결정 | 2.007 | 1 | 46.2 | 0.452 | 2.242% | REC Solar REC345PEM 72 BLK
12234 | REC Solar REC345PEM 72 BLK | 45 | N | 단결정 | 2.007 | 1 | 46.2 | 0.452 | 2.242% | REC Solar REC345PEM 72 XV
12235 | REC Solar REC345PEM 72 XV | 45 | N | 단결정 | 2.007 | 1 | 46.2 | 0.452 | 2.242% | REC Solar REC345PEM 72 XV BLK
12236 | REC Solar REC345PEM 72 XV BLK | 45 | N | 단결정 | 2.007 | 1 | 46.2 | 0.452 | 2.242% | REC Solar REC345TP 72
12237 | REC Solar REC345TP 72 | 45 | N | 다결정 | 2.007 | 1 | 44.3 | 0.46 | 2.242% | REC Solar REC345TP 72 BLK
12238 | REC Solar REC345TP 72 BLK | 45 | N | 다결정 | 2.007 | 1 | 44.3 | 0.46 | 2.242% | REC Solar REC345TP 72 BLK Q2
12239 | REC Solar REC345TP 72 BLK Q2 | 45 | N | 다결정 | 2.007 | 1 | 44.3 | 0.46 | 2.242% | REC Solar REC345TP 72 BLK Q3
12240 | REC Solar REC345TP 72 BLK Q3 | 45 | N | 다결정 | 2.007 | 1 | 44.3 | 0.46 | 2.242% | REC Solar REC345TP 72 Q2
12241 | REC Solar REC345TP 72 Q2 | 45 | N | 다결정 | 2.007 | 1 | 44.3 | 0.46 | 2.242% | REC Solar REC345TP 72 Q3
12242 | REC Solar REC345TP 72 Q3 | 45 | N | 다결정 | 2.007 | 1 | 44.3 | 0.46 | 2.242% | REC Solar REC345TP 72 XV
12243 | REC Solar REC345TP 72 XV | 45 | N | 다결정 | 2.007 | 1 | 44.3 | 0.46 | 2.242% | REC Solar REC345TP 72 XV BLK
12244 | REC Solar REC345TP 72 XV BLK | 45 | N | 다결정 | 2.007 | 1 | 44.3 | 0.46 | 2.242% | REC Solar REC345TP 72 XV BLK Q2
12245 | REC Solar REC345TP 72 XV BLK Q2 | 45 | N | 다결정 | 2.007 | 1 | 44.3 | 0.46 | 2.242% | REC Solar REC345TP 72 XV BLK Q3
12246 | REC Solar REC345TP 72 XV BLK Q3 | 45 | N | 다결정 | 2.007 | 1 | 44.3 | 0.46 | 2.242% | REC Solar REC345TP 72 XV Q2
12247 | REC Solar REC345TP 72 XV Q2 | 45 | N | 다결정 | 2.007 | 1 | 44.3 | 0.46 | 2.242% | REC Solar REC345TP 72 XV Q3
12248 | REC Solar REC345TP 72 XV Q3 | 45 | N | 다결정 | 2.007 | 1 | 44.3 | 0.46 | 2.242% | REC Solar REC350PEM 72
12249 | REC Solar REC350PEM 72 | 50 | N | 단결정 | 2.007 | 1 | 46.2 | 0.452 | 2.491% | REC Solar REC350PEM 72 BLK
12250 | REC Solar REC350PEM 72 BLK | 50 | N | 단결정 | 2.007 | 1 | 46.2 | 0.452 | 2.491% | REC Solar REC350PEM 72 XV
12251 | REC Solar REC350PEM 72 XV | 50 | N | 단결정 | 2.007 | 1 | 46.2 | 0.452 | 2.491% | REC Solar REC350PEM 72 XV BLK
12252 | REC Solar REC350PEM 72 XV BLK | 50 | N | 단결정 | 2.007 | 1 | 46.2 | 0.452 | 2.491% | REC Solar REC350TP 72
12253 | REC Solar REC350TP 72 | 50 | N | 다결정 | 2.007 | 1 | 44.3 | 0.46 | 2.491% | REC Solar REC350TP 72 BLK
12254 | REC Solar REC350TP 72 BLK | 50 | N | 다결정 | 2.007 | 1 | 44.3 | 0.46 | 2.491% | REC Solar REC350TP 72 BLK Q2
12255 | REC Solar REC350TP 72 BLK Q2 | 50 | N | 다결정 | 2.007 | 1 | 44.3 | 0.46 | 2.491% | REC Solar REC350TP 72 BLK Q3
12256 | REC Solar REC350TP 72 BLK Q3 | 50 | N | 다결정 | 2.007 | 1 | 44.3 | 0.46 | 2.491% | REC Solar REC350TP 72 Q2
12257 | REC Solar REC350TP 72 Q2 | 50 | N | 다결정 | 2.007 | 1 | 44.3 | 0.46 | 2.491% | REC Solar REC350TP 72 Q3
12258 | REC Solar REC350TP 72 Q3 | 50 | N | 다결정 | 2.007 | 1 | 44.3 | 0.46 | 2.491% | REC Solar REC350TP 72 XV
12259 | REC Solar REC350TP 72 XV | 50 | N | 다결정 | 2.007 | 1 | 44.3 | 0.46 | 2.491% | REC Solar REC350TP 72 XV BLK
12260 | REC Solar REC350TP 72 XV BLK | 50 | N | 다결정 | 2.007 | 1 | 44.3 | 0.46 | 2.491% | REC Solar REC350TP 72 XV BLK Q2
12261 | REC Solar REC350TP 72 XV BLK Q2 | 50 | N | 다결정 | 2.007 | 1 | 44.3 | 0.46 | 2.491% | REC Solar REC350TP 72 XV BLK Q3
12262 | REC Solar REC350TP 72 XV BLK Q3 | 50 | N | 다결정 | 2.007 | 1 | 44.3 | 0.46 | 2.491% | REC Solar REC350TP 72 XV Q2
12263 | REC Solar REC350TP 72 XV Q2 | 50 | N | 다결정 | 2.007 | 1 | 44.3 | 0.46 | 2.491% | REC Solar REC350TP 72 XV Q3
12264 | REC Solar REC350TP 72 XV Q3 | 50 | N | 다결정 | 2.007 | 1 | 44.3 | 0.46 | 2.491% | REC Solar REC350TP2M 72
12265 | REC Solar REC350TP2M 72 | 50 | N | 단결정 | 2.007 | 1 | 45 | 0.37 | 2.491% | REC Solar REC350TP2M 72 Q2
12266 | REC Solar REC350TP2M 72 Q2 | 50 | N | 단결정 | 2.007 | 1 | 45 | 0.37 | 2.491% | REC Solar REC350TP2M 72 Q3
12267 | REC Solar REC350TP2M 72 Q3 | 50 | N | 단결정 | 2.007 | 1 | 45 | 0.37 | 2.491% | REC Solar REC355PEM 72
12268 | REC Solar REC355PEM 72 | 55 | N | 단결정 | 2.007 | 1 | 46.2 | 0.452 | 2.74% | REC Solar REC355PEM 72 BLK
12269 | REC Solar REC355PEM 72 BLK | 55 | N | 단결정 | 2.007 | 1 | 46.2 | 0.452 | 2.74% | REC Solar REC355PEM 72 XV
12270 | REC Solar REC355PEM 72 XV | 55 | N | 단결정 | 2.007 | 1 | 46.2 | 0.452 | 2.74% | REC Solar REC355PEM 72 XV BLK
12271 | REC Solar REC355PEM 72 XV BLK | 55 | N | 단결정 | 2.007 | 1 | 46.2 | 0.452 | 2.74% | REC Solar REC355TP 72
12272 | REC Solar REC355TP 72 | 55 | N | 다결정 | 2.007 | 1 | 44.3 | 0.46 | 2.74% | REC Solar REC355TP 72 BLK
12273 | REC Solar REC355TP 72 BLK | 55 | N | 다결정 | 2.007 | 1 | 44.3 | 0.46 | 2.74% | REC Solar REC355TP 72 BLK Q2
12274 | REC Solar REC355TP 72 BLK Q2 | 55 | N | 다결정 | 2.007 | 1 | 44.3 | 0.46 | 2.74% | REC Solar REC355TP 72 BLK Q3
12275 | REC Solar REC355TP 72 BLK Q3 | 55 | N | 다결정 | 2.007 | 1 | 44.3 | 0.46 | 2.74% | REC Solar REC355TP 72 Q2
12276 | REC Solar REC355TP 72 Q2 | 55 | N | 다결정 | 2.007 | 1 | 44.3 | 0.46 | 2.74% | REC Solar REC355TP 72 Q3
12277 | REC Solar REC355TP 72 Q3 | 55 | N | 다결정 | 2.007 | 1 | 44.3 | 0.46 | 2.74% | REC Solar REC355TP 72 XV
12278 | REC Solar REC355TP 72 XV | 55 | N | 다결정 | 2.007 | 1 | 44.3 | 0.46 | 2.74% | REC Solar REC355TP 72 XV BLK
12279 | REC Solar REC355TP 72 XV BLK | 55 | N | 다결정 | 2.007 | 1 | 44.3 | 0.46 | 2.74% | REC Solar REC355TP 72 XV BLK Q2
12280 | REC Solar REC355TP 72 XV BLK Q2 | 55 | N | 다결정 | 2.007 | 1 | 44.3 | 0.46 | 2.74% | REC Solar REC355TP 72 XV BLK Q3
12281 | REC Solar REC355TP 72 XV BLK Q3 | 55 | N | 다결정 | 2.007 | 1 | 44.3 | 0.46 | 2.74% | REC Solar REC355TP 72 XV Q2
12282 | REC Solar REC355TP 72 XV Q2 | 55 | N | 다결정 | 2.007 | 1 | 44.3 | 0.46 | 2.74% | REC Solar REC355TP 72 XV Q3
12283 | REC Solar REC355TP 72 XV Q3 | 55 | N | 다결정 | 2.007 | 1 | 44.3 | 0.46 | 2.74% | REC Solar REC355TP2M 72
12284 | REC Solar REC355TP2M 72 | 55 | N | 단결정 | 2.007 | 1 | 45 | 0.37 | 2.74% | REC Solar REC355TP2M 72 Q2
12285 | REC Solar REC355TP2M 72 Q2 | 55 | N | 단결정 | 2.007 | 1 | 45 | 0.37 | 2.74% | REC Solar REC355TP2M 72 Q3
12286 | REC Solar REC355TP2M 72 Q3 | 55 | N | 단결정 | 2.007 | 1 | 45 | 0.37 | 2.74% | REC Solar REC360PEM 72
12287 | REC Solar REC360PEM 72 |  | N | 단결정 | 2.007 | 1 | 46.2 | 0.452 | #VALUE! | REC Solar REC360PEM 72 BLK
12288 | REC Solar REC360PEM 72 BLK |  | N | 단결정 | 2.007 | 1 | 46.2 | 0.452 | #VALUE! | REC Solar REC360PEM 72 XV
12289 | REC Solar REC360PEM 72 XV |  | N | 단결정 | 2.007 | 1 | 46.2 | 0.452 | #VALUE! | REC Solar REC360PEM 72 XV BLK
12290 | REC Solar REC360PEM 72 XV BLK |  | N | 단결정 | 2.007 | 1 | 46.2 | 0.452 | #VALUE! | REC Solar REC360TP2M 72
12291 | REC Solar REC360TP2M 72 | 60 | N | 단결정 | 2.007 | 1 | 45 | 0.37 | 2.99% | REC Solar REC360TP2M 72 Q2
12292 | REC Solar REC360TP2M 72 Q2 | 60 | N | 단결정 | 2.007 | 1 | 45 | 0.37 | 2.99% | REC Solar REC360TP2M 72 Q3
12293 | REC Solar REC360TP2M 72 Q3 | 60 | N | 단결정 | 2.007 | 1 | 45 | 0.37 | 2.99% | REC Solar REC365PEM 72
12294 | REC Solar REC365PEM 72 | 65 | N | 단결정 | 2.007 | 1 | 46.2 | 0.452 | 3.239% | REC Solar REC365PEM 72 BLK
12295 | REC Solar REC365PEM 72 BLK | 65 | N | 단결정 | 2.007 | 1 | 46.2 | 0.452 | 3.239% | REC Solar REC365PEM 72 XV
12296 | REC Solar REC365PEM 72 XV | 65 | N | 단결정 | 2.007 | 1 | 46.2 | 0.452 | 3.239% | REC Solar REC365PEM 72 XV BLK
12297 | REC Solar REC365PEM 72 XV BLK | 65 | N | 단결정 | 2.007 | 1 | 46.2 | 0.452 | 3.239% | REC Solar REC365TP2M 72
12298 | REC Solar REC365TP2M 72 | 65 | N | 단결정 | 2.007 | 1 | 45 | 0.37 | 3.239% | REC Solar REC365TP2M 72 Q2
12299 | REC Solar REC365TP2M 72 Q2 | 65 | N | 단결정 | 2.007 | 1 | 45 | 0.37 | 3.239% | REC Solar REC365TP2M 72 Q3
12300 | REC Solar REC365TP2M 72 Q3 | 65 | N | 단결정 | 2.007 | 1 | 45 | 0.37 | 3.239% | REC Solar REC370PEM 72
12301 | REC Solar REC370PEM 72 | 70 | N | 단결정 | 2.007 | 1 | 46.2 | 0.452 | 3.488% | REC Solar REC370PEM 72 BLK
12302 | REC Solar REC370PEM 72 BLK | 70 | N | 단결정 | 2.007 | 1 | 46.2 | 0.452 | 3.488% | REC Solar REC370PEM 72 XV
12303 | REC Solar REC370PEM 72 XV | 70 | N | 단결정 | 2.007 | 1 | 46.2 | 0.452 | 3.488% | REC Solar REC370PEM 72 XV BLK
12304 | REC Solar REC370PEM 72 XV BLK | 70 | N | 단결정 | 2.007 | 1 | 46.2 | 0.452 | 3.488% | REC Solar REC370TP2M 72
12305 | REC Solar REC370TP2M 72 | 70 | N | 단결정 | 2.007 | 1 | 45 | 0.37 | 3.488% | REC Solar REC370TP2M 72 Q2
12306 | REC Solar REC370TP2M 72 Q2 | 70 | N | 단결정 | 2.007 | 1 | 45 | 0.37 | 3.488% | REC Solar REC370TP2M 72 Q3
12307 | REC Solar REC370TP2M 72 Q3 | 70 | N | 단결정 | 2.007 | 1 | 45 | 0.37 | 3.488% | REC Solar REC375TP2M 72
12308 | REC Solar REC375TP2M 72 | 75 | N | 단결정 | 2.007 | 1 | 45 | 0.37 | 3.737% | REC Solar REC375TP2M 72 Q2
12309 | REC Solar REC375TP2M 72 Q2 | 75 | N | 단결정 | 2.007 | 1 | 45 | 0.37 | 3.737% | REC Solar REC375TP2M 72 Q3
12310 | REC Solar REC375TP2M 72 Q3 | 75 | N | 단결정 | 2.007 | 1 | 45 | 0.37 | 3.737% | REC Solar REC380TP2M 72
12311 | REC Solar REC380TP2M 72 | 80 | N | 단결정 | 2.007 | 1 | 45 | 0.37 | 3.986% | REC Solar REC380TP2M 72 Q2
12312 | REC Solar REC380TP2M 72 Q2 | 80 | N | 단결정 | 2.007 | 1 | 45 | 0.37 | 3.986% | REC Solar REC380TP2M 72 Q3
12313 | REC Solar REC380TP2M 72 Q3 | 80 | N | 단결정 | 2.007 | 1 | 45 | 0.37 | 3.986% | REC Solar REC950TP2
12314 | REC Solar REC950TP2 | 95 | N | 다결정 | 1.67 | 1 | 45.4 | 0.373 | 5.689% | RSI Holding RSI-6M-250M-60
12315 | RSI Holding RSI-6M-250M-60 | 250 | N | 단결정 | 1.61 | 1 | 45 | 0.454 | 15.53% | RSI Holding RSI-6M-255M-60
12316 | RSI Holding RSI-6M-255M-60 | 255 | N | 단결정 | 1.61 | 1 | 45 | 0.454 | 15.84% | RSI Holding RSI-6M-260M-60
12317 | RSI Holding RSI-6M-260M-60 | 260 | N | 단결정 | 1.61 | 1 | 45 | 0.454 | 16.15% | RSI Holding RSI-6M-265M-60
12318 | RSI Holding RSI-6M-265M-60 | 265 | N | 단결정 | 1.61 | 1 | 45 | 0.454 | 16.46% | RSI Holding RSI-6M-270M-60
12319 | RSI Holding RSI-6M-270M-60 | 270 | N | 단결정 | 1.61 | 1 | 45 | 0.454 | 16.77% | Realforce Power RF-215P60
12320 | Realforce Power RF-215P60 | 215 | N | 다결정 | 1.575 | 1 | 43.1 | 0.451 | 13.65% | Realforce Power RF-220P60
12321 | Realforce Power RF-220P60 | 220 | N | 다결정 | 1.575 | 1 | 43.1 | 0.451 | 13.97% | Realforce Power RF-225P60
12322 | Realforce Power RF-225P60 | 225 | N | 다결정 | 1.575 | 1 | 43.1 | 0.451 | 14.29% | Realforce Power RF-230P60
12323 | Realforce Power RF-230P60 | 230 | N | 다결정 | 1.575 | 1 | 43.1 | 0.451 | 14.6% | Realforce Power RF-235P60
12324 | Realforce Power RF-235P60 | 235 | N | 다결정 | 1.575 | 1 | 43.1 | 0.451 | 14.92% | Realforce Power RF-240P60
12325 | Realforce Power RF-240P60 | 240 | N | 다결정 | 1.575 | 1 | 43.1 | 0.451 | 15.24% | Realforce Power RF-245P60
12326 | Realforce Power RF-245P60 | 245 | N | 다결정 | 1.575 | 1 | 43.1 | 0.451 | 15.56% | Realforce Power RF-250P60
12327 | Realforce Power RF-250P60 | 250 | N | 다결정 | 1.575 | 1 | 43.1 | 0.451 | 15.87% | Realforce Power RF-255P72
12328 | Realforce Power RF-255P72 | 255 | N | 다결정 | 1.882 | 1 | 43.1 | 0.451 | 13.55% | Realforce Power RF-260P72
12329 | Realforce Power RF-260P72 | 2 | N | 다결정 | 1.882 | 1 | 43.1 | 0.451 | 0.1063% | Realforce Power RF-265P72
12330 | Realforce Power RF-265P72 | 265 | N | 다결정 | 1.882 | 1 | 43.1 | 0.451 | 14.08% | Realforce Power RF-270P72
12331 | Realforce Power RF-270P72 | 270 | N | 다결정 | 1.882 | 1 | 43.1 | 0.451 | 14.35% | Realforce Power RF-275P72
12332 | Realforce Power RF-275P72 | 275 | N | 다결정 | 1.882 | 1 | 43.1 | 0.451 | 14.61% | Realforce Power RF-280P72
12333 | Realforce Power RF-280P72 | 280 | N | 다결정 | 1.882 | 1 | 43.1 | 0.451 | 14.88% | Realforce Power RF-285P72
12334 | Realforce Power RF-285P72 | 285 | N | 다결정 | 1.882 | 1 | 43.1 | 0.451 | 15.14% | Realforce Power RF-290P72
12335 | Realforce Power RF-290P72 | 290 | N | 다결정 | 1.882 | 1 | 43.1 | 0.451 | 15.41% | Realforce Power RF-295P72
12336 | Realforce Power RF-295P72 | 295 | N | 다결정 | 1.882 | 1 | 43.1 | 0.451 | 15.67% | Recom RCM-250-6MB
12337 | Recom RCM-250-6MB | 250 | N | 단결정 | 1.627 | 1 | 46.9 | 0.43 | 15.37% | Recom RCM-250-6PB
12338 | Recom RCM-250-6PB | 250 | N | 다결정 | 1.627 | 1 | 48.8 | 0.44 | 15.37% | Recom RCM-255-6PB
12339 | Recom RCM-255-6PB | 255 | N | 다결정 | 1.627 | 1 | 48.8 | 0.44 | 15.67% | Recom RCM-260-6MB
12340 | Recom RCM-260-6MB | 260 | N | 단결정 | 1.627 | 1 | 46.9 | 0.43 | 15.98% | Recom RCM-260-6MB-BB
12341 | Recom RCM-260-6MB-BB | 260 | N | 단결정 | 1.629 | 1 | 46.6 | 0.43 | 15.96% | Recom RCM-260-6PB
12342 | Recom RCM-260-6PB | 260 | N | 다결정 | 1.627 | 1 | 48.8 | 0.44 | 15.98% | Recom RCM-265-6MB-BB
12343 | Recom RCM-265-6MB-BB | 265 | N | 단결정 | 1.629 | 1 | 46.6 | 0.43 | 16.27% | Recom RCM-270-6MB
12344 | Recom RCM-270-6MB | 270 | N | 단결정 | 1.627 | 1 | 46.9 | 0.43 | 16.59% | Recom RCM-270-6MB-BB
12345 | Recom RCM-270-6MB-BB | 270 | N | 단결정 | 1.629 | 1 | 46.6 | 0.43 | 16.57% | Recom RCM-275-6MB-BB
12346 | Recom RCM-275-6MB-BB | 275 | N | 단결정 | 1.629 | 1 | 46.6 | 0.43 | 16.88% | Recom RCM-280-6MB-BB
12347 | Recom RCM-280-6MB-BB | 280 | N | 단결정 | 1.629 | 1 | 46.6 | 0.43 | 17.19% | Recom RCM-285-6PA
12348 | Recom RCM-285-6PA | 285 | N | 다결정 | 1.94 | 1 | 46.2 | 0.44 | 14.69% | Recom RCM-290-6PA
12349 | Recom RCM-290-6PA | 290 | N | 다결정 | 1.94 | 1 | 46.2 | 0.44 | 14.95% | Recom RCM-295-6PA
12350 | Recom RCM-295-6PA | 295 | N | 다결정 | 1.94 | 1 | 46.2 | 0.44 | 15.21% | Recom RCM-300-6PA
12351 | Recom RCM-300-6PA | 300 | N | 다결정 | 1.94 | 1 | 46.2 | 0.44 | 15.46% | Recom RCM-305-6PA
12352 | Recom RCM-305-6PA | 305 | N | 다결정 | 1.94 | 1 | 46.2 | 0.44 | 15.72% | Recom RCM-310-6PA
12353 | Recom RCM-310-6PA | 310 | N | 다결정 | 1.94 | 1 | 46.2 | 0.44 | 15.98% | Recom RCM-315-6MA
12354 | Recom RCM-315-6MA | 315 | N | 단결정 | 1.94 | 1 | 46.7 | 0.42 | 16.24% | Recom RCM-315-6PA
12355 | Recom RCM-315-6PA | 315 | N | 다결정 | 1.94 | 1 | 46.9 | 0.4 | 16.24% | Recom RCM-320-6MA
12356 | Recom RCM-320-6MA | 320 | N | 단결정 | 1.94 | 1 | 46.7 | 0.42 | 16.49% | Recom RCM-320-6PA
12357 | Recom RCM-320-6PA | 320 | N | 다결정 | 1.94 | 1 | 46.9 | 0.4 | 16.49% | Recom RCM-325-6MA
12358 | Recom RCM-325-6MA | 325 | N | 단결정 | 1.94 | 1 | 46.7 | 0.42 | 16.75% | Recom RCM-325-6PA
12359 | Recom RCM-325-6PA | 325 | N | 다결정 | 1.94 | 1 | 46.9 | 0.4 | 16.75% | Recom RCM-330-6MA
12360 | Recom RCM-330-6MA | 330 | N | 단결정 | 1.94 | 1 | 46.7 | 0.42 | 17.01% | Recom RCM-330-6PA
12361 | Recom RCM-330-6PA | 330 | N | 다결정 | 1.94 | 1 | 46.9 | 0.4 | 17.01% | Recom RCM-335-6MA
12362 | Recom RCM-335-6MA | 335 | N | 단결정 | 1.94 | 1 | 46.7 | 0.42 | 17.27% | Recom RCM-340-6MA
12363 | Recom RCM-340-6MA | 340 | N | 단결정 | 1.94 | 1 | 46.7 | 0.42 | 17.53% | Recom RCM-345-6MA
12364 | Recom RCM-345-6MA | 345 | N | 단결정 | 1.94 | 1 | 46.7 | 0.42 | 17.78% | ReneSola Jiangsu JC240S-24/Bb-b
12365 | ReneSola Jiangsu JC240S-24/Bb-b | 40 | N | 단결정 | 1.627 | 1 | 44.2 | 0.432 | 2.459% | ReneSola Jiangsu JC245M-24/Bbv
12366 | ReneSola Jiangsu JC245M-24/Bbv | 45 | N | 다결정 | 1.627 | 1 | 46.5 | 0.459 | 2.766% | ReneSola Jiangsu JC245S-24/Bb-b
12367 | ReneSola Jiangsu JC245S-24/Bb-b | 45 | N | 단결정 | 1.627 | 1 | 44.2 | 0.432 | 2.766% | ReneSola Jiangsu JC250M-24/Bbv
12368 | ReneSola Jiangsu JC250M-24/Bbv | 50 | N | 다결정 | 1.627 | 1 | 46.5 | 0.459 | 3.073% | ReneSola Jiangsu JC250S-24/Bb-b
12369 | ReneSola Jiangsu JC250S-24/Bb-b | 50 | N | 단결정 | 1.627 | 1 | 44.2 | 0.432 | 3.073% | ReneSola Jiangsu JC255M-24/Bbv
12370 | ReneSola Jiangsu JC255M-24/Bbv | 55 | N | 다결정 | 1.627 | 1 | 46.5 | 0.459 | 3.38% | ReneSola Jiangsu JC255S-24/Bb-b
12371 | ReneSola Jiangsu JC255S-24/Bb-b | 55 | N | 단결정 | 1.627 | 1 | 44.2 | 0.432 | 3.38% | ReneSola Jiangsu JC260M-24/Bbv
12372 | ReneSola Jiangsu JC260M-24/Bbv | 60 | N | 다결정 | 1.627 | 1 | 46.5 | 0.459 | 3.688% | ReneSola Jiangsu JC260S-24/Bb-b
12373 | ReneSola Jiangsu JC260S-24/Bb-b | 60 | N | 단결정 | 1.627 | 1 | 44.2 | 0.432 | 3.688% | ReneSola Jiangsu JC265M-24/Bbv
12374 | ReneSola Jiangsu JC265M-24/Bbv | 65 | N | 다결정 | 1.627 | 1 | 46.5 | 0.459 | 3.995% | ReneSola Jiangsu JC285M-24/Abv
12375 | ReneSola Jiangsu JC285M-24/Abv | 85 | N | 다결정 | 1.94 | 1 | 46.6 | 0.448 | 4.381% | ReneSola Jiangsu JC290M-24/Abv
12376 | ReneSola Jiangsu JC290M-24/Abv | 90 | N | 다결정 | 1.94 | 1 | 46.6 | 0.448 | 4.639% | ReneSola Jiangsu JC295M-24/Abv
12377 | ReneSola Jiangsu JC295M-24/Abv | 95 | N | 다결정 | 1.94 | 1 | 46.6 | 0.448 | 4.897% | ReneSola Jiangsu JC300M-24/Abv
12378 | ReneSola Jiangsu JC300M-24/Abv | 300 | N | 다결정 | 1.94 | 1 | 46.6 | 0.448 | 15.46% | ReneSola Jiangsu JC305M-24/Abv
12379 | ReneSola Jiangsu JC305M-24/Abv | 305 | N | 다결정 | 1.94 | 1 | 46.6 | 0.448 | 15.72% | ReneSola Jiangsu JC310M-24/Abv
12380 | ReneSola Jiangsu JC310M-24/Abv | 310 | N | 다결정 | 1.94 | 1 | 46.6 | 0.448 | 15.98% | ReneSola Jiangsu JC315M-24/Abv
12381 | ReneSola Jiangsu JC315M-24/Abv | 315 | N | 다결정 | 1.94 | 1 | 46.6 | 0.448 | 16.24% | Renesola America JC180S-24/Db
12382 | Renesola America JC180S-24/Db | 80 | N | 단결정 | 1.277 | 1 | 44.7 | 0.436 | 6.265% | Renesola America JC185S-24/Db
12383 | Renesola America JC185S-24/Db | 85 | N | 단결정 | 1.277 | 1 | 44.7 | 0.436 | 6.656% | Renesola America JC190S-24/Db
12384 | Renesola America JC190S-24/Db | 90 | N | 단결정 | 1.277 | 1 | 44.7 | 0.436 | 7.048% | Renesola America JC195S-24/Db
12385 | Renesola America JC195S-24/Db | 95 | N | 단결정 | 1.277 | 1 | 46.4 | 0.436 | 7.439% | Renesola America JC200S-24/Db
12386 | Renesola America JC200S-24/Db | 0 | N | 단결정 | 1.277 | 1 | 46.4 | 0.436 | 0% | Renesola America JC220M-24/Bb
12387 | Renesola America JC220M-24/Bb | 20 | N | 다결정 | 1.627 | 1 | 44.2 | 0.447 | 1.229% | Renesola America JC220M-24/Bx
12388 | Renesola America JC220M-24/Bx | 20 | N | 다결정 | 1.627 | 1 | 44.2 | 0.447 | 1.229% | Renesola America JC225M-24/Bb
12389 | Renesola America JC225M-24/Bb | 25 | N | 다결정 | 1.627 | 1 | 44.2 | 0.447 | 1.537% | Renesola America JC225M-24/Bx
12390 | Renesola America JC225M-24/Bx | 25 | N | 다결정 | 1.627 | 1 | 44.2 | 0.447 | 1.537% | Renesola America JC225S-24/Bb
12391 | Renesola America JC225S-24/Bb | 25 | N | 단결정 | 1.627 | 1 | 52.1 | 0.51 | 1.537% | Renesola America JC230M-24/Bb
12392 | Renesola America JC230M-24/Bb | 30 | N | 다결정 | 1.627 | 1 | 44.2 | 0.447 | 1.844% | Renesola America JC230S-24/Bb
12393 | Renesola America JC230S-24/Bb | 30 | N | 단결정 | 1.627 | 1 | 52.1 | 0.51 | 1.844% | Renesola America JC235M-24/Bb
12394 | Renesola America JC235M-24/Bb | 35 | N | 다결정 | 1.627 | 1 | 44.2 | 0.447 | 2.151% | Renesola America JC235M-24/Bx
12395 | Renesola America JC235M-24/Bx | 35 | N | 다결정 | 1.627 | 1 | 44.2 | 0.447 | 2.151% | Renesola America JC235S-24/Bb
12396 | Renesola America JC235S-24/Bb | 35 | N | 단결정 | 1.627 | 1 | 46.5 | 0.443 | 2.151% | Renesola America JC240M-24/Bb
12397 | Renesola America JC240M-24/Bb | 40 | N | 다결정 | 1.627 | 1 | 44.8 | 0.427 | 2.459% | Renesola America JC240M-24/Bb-b
12398 | Renesola America JC240M-24/Bb-b | 40 | N | 다결정 | 1.627 | 1 | 44.8 | 0.427 | 2.459% | Renesola America JC240M-24/Bx
12399 | Renesola America JC240M-24/Bx | 40 | N | 다결정 | 1.627 | 1 | 44.3 | 0.419 | 2.459% | Renesola America JC240M-24/Bx-b
12400 | Renesola America JC240M-24/Bx-b | 40 | N | 다결정 | 1.627 | 1 | 44.3 | 0.419 | 2.459% | Renesola America JC240M-24/Bxh
12401 | Renesola America JC240M-24/Bxh | 40 | N | 다결정 | 1.627 | 1 | 44.3 | 0.419 | 2.459% | Renesola America JC240M-24/Bxh-b
12402 | Renesola America JC240M-24/Bxh-b | 40 | N | 다결정 | 1.627 | 1 | 44.3 | 0.419 | 2.459% | Renesola America JC240S-24/Bb
12403 | Renesola America JC240S-24/Bb | 40 | N | 단결정 | 1.627 | 1 | 44.2 | 0.432 | 2.459% | Renesola America JC240S-24/Bb-b
12404 | Renesola America JC240S-24/Bb-b | 40 | N | 단결정 | 1.627 | 1 | 44.2 | 0.432 | 2.459% | Renesola America JC245M-24/Bb
12405 | Renesola America JC245M-24/Bb | 45 | N | 다결정 | 1.627 | 1 | 44.8 | 0.427 | 2.766% | Renesola America JC245M-24/Bb-b
12406 | Renesola America JC245M-24/Bb-b | 45 | N | 다결정 | 1.627 | 1 | 44.8 | 0.427 | 2.766% | Renesola America JC245M-24/Bx
12407 | Renesola America JC245M-24/Bx | 45 | N | 다결정 | 1.627 | 1 | 44.3 | 0.419 | 2.766% | Renesola America JC245M-24/Bx-b
12408 | Renesola America JC245M-24/Bx-b | 45 | N | 다결정 | 1.627 | 1 | 44.3 | 0.419 | 2.766% | Renesola America JC245M-24/Bxh
12409 | Renesola America JC245M-24/Bxh | 45 | N | 다결정 | 1.627 | 1 | 44.3 | 0.419 | 2.766% | Renesola America JC245M-24/Bxh-b
12410 | Renesola America JC245M-24/Bxh-b | 45 | N | 다결정 | 1.627 | 1 | 44.3 | 0.419 | 2.766% | Renesola America JC245S-24/Bb
12411 | Renesola America JC245S-24/Bb | 45 | N | 단결정 | 1.627 | 1 | 44.2 | 0.432 | 2.766% | Renesola America JC245S-24/Bb-b
12412 | Renesola America JC245S-24/Bb-b | 45 | N | 단결정 | 1.627 | 1 | 44.2 | 0.432 | 2.766% | Renesola America JC250M-24/Bb
12413 | Renesola America JC250M-24/Bb | 50 | N | 다결정 | 1.627 | 1 | 44.8 | 0.427 | 3.073% | Renesola America JC250M-24/Bb-b
12414 | Renesola America JC250M-24/Bb-b | 50 | N | 다결정 | 1.627 | 1 | 44.8 | 0.427 | 3.073% | Renesola America JC250M-24/Bx
12415 | Renesola America JC250M-24/Bx | 50 | N | 다결정 | 1.627 | 1 | 44.3 | 0.419 | 3.073% | Renesola America JC250M-24/Bx-b
12416 | Renesola America JC250M-24/Bx-b | 50 | N | 다결정 | 1.627 | 1 | 44.3 | 0.419 | 3.073% | Renesola America JC250M-24/Bxh
12417 | Renesola America JC250M-24/Bxh | 50 | N | 다결정 | 1.627 | 1 | 44.3 | 0.419 | 3.073% | Renesola America JC250M-24/Bxh-b
12418 | Renesola America JC250M-24/Bxh-b | 50 | N | 다결정 | 1.627 | 1 | 44.3 | 0.419 | 3.073% | Renesola America JC250S-24/Bb
12419 | Renesola America JC250S-24/Bb | 50 | N | 단결정 | 1.627 | 1 | 43.8 | 0.427 | 3.073% | Renesola America JC250S-24/Bb-b
12420 | Renesola America JC250S-24/Bb-b | 50 | N | 단결정 | 1.627 | 1 | 43.8 | 0.427 | 3.073% | Renesola America JC250S-24/Bbh
12421 | Renesola America JC250S-24/Bbh | 50 | N | 단결정 | 1.627 | 1 | 43.8 | 0.427 | 3.073% | Renesola America JC250S-24/Bbh-b
12422 | Renesola America JC250S-24/Bbh-b | 50 | N | 단결정 | 1.627 | 1 | 43.8 | 0.427 | 3.073% | Renesola America JC255M-24/Bb
12423 | Renesola America JC255M-24/Bb | 55 | N | 다결정 | 1.627 | 1 | 44.8 | 0.427 | 3.38% | Renesola America JC255M-24/Bb-b
12424 | Renesola America JC255M-24/Bb-b | 55 | N | 다결정 | 1.627 | 1 | 44.8 | 0.427 | 3.38% | Renesola America JC255M-24/Bx
12425 | Renesola America JC255M-24/Bx | 55 | N | 다결정 | 1.627 | 1 | 44.3 | 0.419 | 3.38% | Renesola America JC255M-24/Bx-b
12426 | Renesola America JC255M-24/Bx-b | 55 | N | 다결정 | 1.627 | 1 | 44.3 | 0.419 | 3.38% | Renesola America JC255M-24/Bxh
12427 | Renesola America JC255M-24/Bxh | 55 | N | 다결정 | 1.627 | 1 | 44.3 | 0.419 | 3.38% | Renesola America JC255M-24/Bxh-b
12428 | Renesola America JC255M-24/Bxh-b | 55 | N | 다결정 | 1.627 | 1 | 44.3 | 0.419 | 3.38% | Renesola America JC255S-24/Bb
12429 | Renesola America JC255S-24/Bb | 55 | N | 단결정 | 1.627 | 1 | 43.8 | 0.427 | 3.38% | Renesola America JC255S-24/Bb-b
12430 | Renesola America JC255S-24/Bb-b | 55 | N | 단결정 | 1.627 | 1 | 43.8 | 0.427 | 3.38% | Renesola America JC255S-24/Bbh
12431 | Renesola America JC255S-24/Bbh | 55 | N | 단결정 | 1.627 | 1 | 43.8 | 0.427 | 3.38% | Renesola America JC255S-24/Bbh-b
12432 | Renesola America JC255S-24/Bbh-b | 55 | N | 단결정 | 1.627 | 1 | 43.8 | 0.427 | 3.38% | Renesola America JC260M-24/Bbs
12433 | Renesola America JC260M-24/Bbs | 60 | N | 다결정 | 1.627 | 1 | 45.2 | 0.45 | 3.688% | Renesola America JC260M-24/Bbs-b
12434 | Renesola America JC260M-24/Bbs-b | 60 | N | 다결정 | 1.627 | 1 | 45.2 | 0.45 | 3.688% | Renesola America JC260M-24/Bx
12435 | Renesola America JC260M-24/Bx | 60 | N | 다결정 | 1.627 | 1 | 44.3 | 0.419 | 3.688% | Renesola America JC260M-24/Bx-b
12436 | Renesola America JC260M-24/Bx-b | 60 | N | 다결정 | 1.627 | 1 | 44.3 | 0.419 | 3.688% | Renesola America JC260M-24/Bxh
12437 | Renesola America JC260M-24/Bxh | 60 | N | 다결정 | 1.627 | 1 | 44.3 | 0.419 | 3.688% | Renesola America JC260M-24/Bxh-b
12438 | Renesola America JC260M-24/Bxh-b | 60 | N | 다결정 | 1.627 | 1 | 44.3 | 0.419 | 3.688% | Renesola America JC260M-24/Bzs
12439 | Renesola America JC260M-24/Bzs | 60 | N | 다결정 | 1.627 | 1 | 45.2 | 0.45 | 3.688% | Renesola America JC260M-24/Bzs-b
12440 | Renesola America JC260M-24/Bzs-b | 60 | N | 다결정 | 1.627 | 1 | 45.2 | 0.45 | 3.688% | Renesola America JC260S-24/Bb
12441 | Renesola America JC260S-24/Bb | 60 | N | 단결정 | 1.627 | 1 | 44.2 | 0.432 | 3.688% | Renesola America JC260S-24/Bb-b
12442 | Renesola America JC260S-24/Bb-b | 60 | N | 단결정 | 1.627 | 1 | 44.2 | 0.432 | 3.688% | Renesola America JC265M-24/Bbs
12443 | Renesola America JC265M-24/Bbs | 65 | N | 다결정 | 1.627 | 1 | 45.2 | 0.45 | 3.995% | Renesola America JC265M-24/Bbs-b
12444 | Renesola America JC265M-24/Bbs-b | 65 | N | 다결정 | 1.627 | 1 | 45.2 | 0.45 | 3.995% | Renesola America JC265M-24/Bzs
12445 | Renesola America JC265M-24/Bzs | 65 | N | 다결정 | 1.627 | 1 | 45.2 | 0.45 | 3.995% | Renesola America JC265M-24/Bzs-b
12446 | Renesola America JC265M-24/Bzs-b | 65 | N | 다결정 | 1.627 | 1 | 45.2 | 0.45 | 3.995% | Renesola America JC265S-24/Ab
12447 | Renesola America JC265S-24/Ab | 65 | N | 단결정 | 1.94 | 1 | 49.4 | 0.445 | 3.351% | Renesola America JC270M-24/Ab
12448 | Renesola America JC270M-24/Ab | 70 | N | 다결정 | 1.94 | 1 | 47.8 | 0.444 | 3.608% | Renesola America JC270M-24/Ax
12449 | Renesola America JC270M-24/Ax | 70 | N | 다결정 | 1.94 | 1 | 47.8 | 0.444 | 3.608% | Renesola America JC270M-24/Bbs
12450 | Renesola America JC270M-24/Bbs | 70 | N | 다결정 | 1.627 | 1 | 45.2 | 0.45 | 4.302% | Renesola America JC270M-24/Bbs-b
12451 | Renesola America JC270M-24/Bbs-b | 70 | N | 다결정 | 1.627 | 1 | 45.2 | 0.45 | 4.302% | Renesola America JC270M-24/Bzs
12452 | Renesola America JC270M-24/Bzs | 70 | N | 다결정 | 1.627 | 1 | 45.2 | 0.45 | 4.302% | Renesola America JC270M-24/Bzs-b
12453 | Renesola America JC270M-24/Bzs-b | 70 | N | 다결정 | 1.627 | 1 | 45.2 | 0.45 | 4.302% | Renesola America JC270S-24/Ab
12454 | Renesola America JC270S-24/Ab | 70 | N | 단결정 | 1.94 | 1 | 49.4 | 0.445 | 3.608% | Renesola America JC275M-24/Ab
12455 | Renesola America JC275M-24/Ab | 75 | N | 다결정 | 1.94 | 1 | 47.8 | 0.444 | 3.866% | Renesola America JC275M-24/Ax
12456 | Renesola America JC275M-24/Ax | 75 | N | 다결정 | 1.94 | 1 | 47.8 | 0.444 | 3.866% | Renesola America JC275S-24/Ab
12457 | Renesola America JC275S-24/Ab | 75 | N | 단결정 | 1.94 | 1 | 49.4 | 0.445 | 3.866% | Renesola America JC280M-24/Ab
12458 | Renesola America JC280M-24/Ab | 80 | N | 다결정 | 1.94 | 1 | 47.8 | 0.444 | 4.124% | Renesola America JC280M-24/Ax
12459 | Renesola America JC280M-24/Ax | 80 | N | 다결정 | 1.94 | 1 | 47.8 | 0.444 | 4.124% | Renesola America JC280S-24/Ab
12460 | Renesola America JC280S-24/Ab | 80 | N | 단결정 | 1.94 | 1 | 45.9 | 0.445 | 4.124% | Renesola America JC285M-24/Ab
12461 | Renesola America JC285M-24/Ab | 85 | N | 다결정 | 1.94 | 1 | 44.8 | 0.427 | 4.381% | Renesola America JC285M-24/Ab-b
12462 | Renesola America JC285M-24/Ab-b | 85 | N | 다결정 | 1.94 | 1 | 44.8 | 0.427 | 4.381% | Renesola America JC285M-24/Ax
12463 | Renesola America JC285M-24/Ax | 85 | N | 다결정 | 1.94 | 1 | 44.3 | 0.419 | 4.381% | Renesola America JC285M-24/Ax-b
12464 | Renesola America JC285M-24/Ax-b | 85 | N | 다결정 | 1.94 | 1 | 44.3 | 0.419 | 4.381% | Renesola America JC285M-24/Axh
12465 | Renesola America JC285M-24/Axh | 85 | N | 다결정 | 1.94 | 1 | 44.3 | 0.419 | 4.381% | Renesola America JC285M-24/Axh-b
12466 | Renesola America JC285M-24/Axh-b | 85 | N | 다결정 | 1.94 | 1 | 44.3 | 0.419 | 4.381% | Renesola America JC285S-24/Ab
12467 | Renesola America JC285S-24/Ab | 85 | N | 단결정 | 1.94 | 1 | 45.9 | 0.445 | 4.381% | Renesola America JC290F-24/Abh-b
12468 | Renesola America JC290F-24/Abh-b | 90 | N | 단결정 | 1.94 | 1 | 43.8 | 0.427 | 4.639% | Renesola America JC290M-24/Ab
12469 | Renesola America JC290M-24/Ab | 90 | N | 다결정 | 1.94 | 1 | 44.8 | 0.427 | 4.639% | Renesola America JC290M-24/Ab-b
12470 | Renesola America JC290M-24/Ab-b | 90 | N | 다결정 | 1.94 | 1 | 44.8 | 0.427 | 4.639% | Renesola America JC290M-24/Ax
12471 | Renesola America JC290M-24/Ax | 90 | N | 다결정 | 1.94 | 1 | 44.3 | 0.419 | 4.639% | Renesola America JC290M-24/Ax-b
12472 | Renesola America JC290M-24/Ax-b | 90 | N | 다결정 | 1.94 | 1 | 44.3 | 0.419 | 4.639% | Renesola America JC290M-24/Axh
12473 | Renesola America JC290M-24/Axh | 90 | N | 다결정 | 1.94 | 1 | 44.3 | 0.419 | 4.639% | Renesola America JC290M-24/Axh-b
12474 | Renesola America JC290M-24/Axh-b | 90 | N | 다결정 | 1.94 | 1 | 44.3 | 0.419 | 4.639% | Renesola America JC290S-24/Ab
12475 | Renesola America JC290S-24/Ab | 90 | N | 단결정 | 1.94 | 1 | 43.8 | 0.427 | 4.639% | Renesola America JC290S-24/Abh
12476 | Renesola America JC290S-24/Abh | 90 | N | 단결정 | 1.94 | 1 | 43.8 | 0.427 | 4.639% | Renesola America JC295M-24/Ab
12477 | Renesola America JC295M-24/Ab | 95 | N | 다결정 | 1.94 | 1 | 44.8 | 0.427 | 4.897% | Renesola America JC295M-24/Ab-b
12478 | Renesola America JC295M-24/Ab-b | 95 | N | 다결정 | 1.94 | 1 | 44.8 | 0.427 | 4.897% | Renesola America JC295M-24/Abh
12479 | Renesola America JC295M-24/Abh | 95 | N | 다결정 | 1.94 | 1 | 44.3 | 0.419 | 4.897% | Renesola America JC295M-24/Abh-b
12480 | Renesola America JC295M-24/Abh-b | 95 | N | 다결정 | 1.94 | 1 | 44.3 | 0.419 | 4.897% | Renesola America JC295M-24/Ax
12481 | Renesola America JC295M-24/Ax | 95 | N | 다결정 | 1.94 | 1 | 44.8 | 0.427 | 4.897% | Renesola America JC295M-24/Ax-b
12482 | Renesola America JC295M-24/Ax-b | 95 | N | 다결정 | 1.94 | 1 | 44.8 | 0.427 | 4.897% | Renesola America JC295S-24/Ab
12483 | Renesola America JC295S-24/Ab | 95 | N | 단결정 | 1.94 | 1 | 43.8 | 0.427 | 4.897% | Renesola America JC295S-24/Abh
12484 | Renesola America JC295S-24/Abh | 95 | N | 단결정 | 1.94 | 1 | 43.8 | 0.427 | 4.897% | Renesola America JC295S-24/Abh-b
12485 | Renesola America JC295S-24/Abh-b | 95 | N | 단결정 | 1.94 | 1 | 43.8 | 0.427 | 4.897% | Renesola America JC300M-24/Ab
12486 | Renesola America JC300M-24/Ab | 300 | N | 다결정 | 1.94 | 1 | 44.8 | 0.427 | 15.46% | Renesola America JC300M-24/Ab-b
12487 | Renesola America JC300M-24/Ab-b | 300 | N | 다결정 | 1.94 | 1 | 44.8 | 0.427 | 15.46% | Renesola America JC300M-24/Ax
12488 | Renesola America JC300M-24/Ax | 300 | N | 다결정 | 1.94 | 1 | 44.3 | 0.419 | 15.46% | Renesola America JC300M-24/Ax-b
12489 | Renesola America JC300M-24/Ax-b | 300 | N | 다결정 | 1.94 | 1 | 44.3 | 0.419 | 15.46% | Renesola America JC300M-24/Axh
12490 | Renesola America JC300M-24/Axh | 300 | N | 다결정 | 1.94 | 1 | 44.3 | 0.419 | 15.46% | Renesola America JC300M-24/Axh-b
12491 | Renesola America JC300M-24/Axh-b | 300 | N | 다결정 | 1.94 | 1 | 44.3 | 0.419 | 15.46% | Renesola America JC300S-24/Ab
12492 | Renesola America JC300S-24/Ab | 300 | N | 단결정 | 1.94 | 1 | 43.8 | 0.427 | 15.46% | Renesola America JC300S-24/Abh
12493 | Renesola America JC300S-24/Abh | 300 | N | 단결정 | 1.94 | 1 | 43.8 | 0.427 | 15.46% | Renesola America JC300S-24/Abh-b
12494 | Renesola America JC300S-24/Abh-b | 300 | N | 단결정 | 1.94 | 1 | 43.8 | 0.427 | 15.46% | Renesola America JC305M-24/Ab
12495 | Renesola America JC305M-24/Ab | 305 | N | 다결정 | 1.94 | 1 | 44.8 | 0.427 | 15.72% | Renesola America JC305M-24/Ab-b
12496 | Renesola America JC305M-24/Ab-b | 305 | N | 다결정 | 1.94 | 1 | 44.8 | 0.427 | 15.72% | Renesola America JC305M-24/Ax
12497 | Renesola America JC305M-24/Ax | 305 | N | 다결정 | 1.94 | 1 | 44.3 | 0.419 | 15.72% | Renesola America JC305M-24/Ax-b
12498 | Renesola America JC305M-24/Ax-b | 305 | N | 다결정 | 1.94 | 1 | 44.3 | 0.419 | 15.72% | Renesola America JC305M-24/Axh
12499 | Renesola America JC305M-24/Axh | 305 | N | 다결정 | 1.94 | 1 | 44.3 | 0.419 | 15.72% | Renesola America JC305M-24/Axh-b
12500 | Renesola America JC305M-24/Axh-b | 305 | N | 다결정 | 1.94 | 1 | 44.3 | 0.419 | 15.72% | Renesola America JC305S-24/Abh
12501 | Renesola America JC305S-24/Abh | 305 | N | 단결정 | 1.94 | 1 | 43.8 | 0.427 | 15.72% | Renesola America JC305S-24/Abh-b
12502 | Renesola America JC305S-24/Abh-b | 305 | N | 단결정 | 1.94 | 1 | 43.8 | 0.427 | 15.72% | Renesola America JC310M-24/Abs
12503 | Renesola America JC310M-24/Abs | 310 | N | 다결정 | 1.94 | 1 | 45.2 | 0.45 | 15.98% | Renesola America JC310M-24/Abs-b
12504 | Renesola America JC310M-24/Abs-b | 310 | N | 다결정 | 1.94 | 1 | 45.2 | 0.45 | 15.98% | Renesola America JC310M-24/Ax-b
12505 | Renesola America JC310M-24/Ax-b | 310 | N | 다결정 | 1.94 | 1 | 44.3 | 0.419 | 15.98% | Renesola America JC310M-24/Axh
12506 | Renesola America JC310M-24/Axh | 310 | N | 다결정 | 1.94 | 1 | 44.3 | 0.419 | 15.98% | Renesola America JC310M-24/Axh-b
12507 | Renesola America JC310M-24/Axh-b | 310 | N | 다결정 | 1.94 | 1 | 44.3 | 0.419 | 15.98% | Renesola America JC310M-24/Azs
12508 | Renesola America JC310M-24/Azs | 310 | N | 다결정 | 1.94 | 1 | 45.2 | 0.45 | 15.98% | Renesola America JC310M-24/Azs-b
12509 | Renesola America JC310M-24/Azs-b | 310 | N | 다결정 | 1.94 | 1 | 45.2 | 0.45 | 15.98% | Renesola America JC310S-24/Abh
12510 | Renesola America JC310S-24/Abh | 310 | N | 단결정 | 1.94 | 1 | 43.8 | 0.427 | 15.98% | Renesola America JC310S-24/Abh-b
12511 | Renesola America JC310S-24/Abh-b | 310 | N | 단결정 | 1.94 | 1 | 43.8 | 0.427 | 15.98% | Renesola America JC315M-24/Abs
12512 | Renesola America JC315M-24/Abs | 315 | N | 다결정 | 1.94 | 1 | 45.2 | 0.45 | 16.24% | Renesola America JC315M-24/Abs-b
12513 | Renesola America JC315M-24/Abs-b | 315 | N | 다결정 | 1.94 | 1 | 45.2 | 0.45 | 16.24% | Renesola America JC315M-24/Ax-b
12514 | Renesola America JC315M-24/Ax-b | 315 | N | 다결정 | 1.94 | 1 | 44.3 | 0.419 | 16.24% | Renesola America JC315M-24/Axh
12515 | Renesola America JC315M-24/Axh | 315 | N | 다결정 | 1.94 | 1 | 44.3 | 0.419 | 16.24% | Renesola America JC315M-24/Axh-b
12516 | Renesola America JC315M-24/Axh-b | 315 | N | 다결정 | 1.94 | 1 | 44.3 | 0.419 | 16.24% | Renesola America JC315M-24/Azs
12517 | Renesola America JC315M-24/Azs | 315 | N | 다결정 | 1.94 | 1 | 45.2 | 0.45 | 16.24% | Renesola America JC315M-24/Azs-b
12518 | Renesola America JC315M-24/Azs-b | 315 | N | 다결정 | 1.94 | 1 | 45.2 | 0.45 | 16.24% | Renesola America JC315S-24/Abh
12519 | Renesola America JC315S-24/Abh | 315 | N | 단결정 | 1.94 | 1 | 43.8 | 0.427 | 16.24% | Renesola America JC315S-24/Abh-b
12520 | Renesola America JC315S-24/Abh-b | 315 | N | 단결정 | 1.94 | 1 | 43.8 | 0.427 | 16.24% | Renesola America JC320M-24/Abs
12521 | Renesola America JC320M-24/Abs | 320 | N | 다결정 | 1.94 | 1 | 45.2 | 0.45 | 16.49% | Renesola America JC320M-24/Abs-b
12522 | Renesola America JC320M-24/Abs-b | 320 | N | 다결정 | 1.94 | 1 | 45.2 | 0.45 | 16.49% | Renesola America JC320M-24/Azs
12523 | Renesola America JC320M-24/Azs | 320 | N | 다결정 | 1.94 | 1 | 45.2 | 0.45 | 16.49% | Renesola America JC320M-24/Azs-b
12524 | Renesola America JC320M-24/Azs-b | 320 | N | 다결정 | 1.94 | 1 | 45.2 | 0.45 | 16.49% | Renesola America JC320S-24/Abh
12525 | Renesola America JC320S-24/Abh | 320 | N | 단결정 | 1.94 | 1 | 43.8 | 0.427 | 16.49% | Renesola America JC320S-24/Abh-b
12526 | Renesola America JC320S-24/Abh-b | 320 | N | 단결정 | 1.94 | 1 | 43.8 | 0.427 | 16.49% | Renesola America JC325M-24/Abs
12527 | Renesola America JC325M-24/Abs | 325 | N | 다결정 | 1.94 | 1 | 45.2 | 0.45 | 16.75% | Renesola America JC325M-24/Abs-b
12528 | Renesola America JC325M-24/Abs-b | 325 | N | 다결정 | 1.94 | 1 | 45.2 | 0.45 | 16.75% | Renesola America JC325M-24/Azs
12529 | Renesola America JC325M-24/Azs | 325 | N | 다결정 | 1.94 | 1 | 45.2 | 0.45 | 16.75% | Renesola America JC325M-24/Azs-b
12530 | Renesola America JC325M-24/Azs-b | 325 | N | 다결정 | 1.94 | 1 | 45.2 | 0.45 | 16.75% | Renesola America JC330M-24/Abs
12531 | Renesola America JC330M-24/Abs | 330 | N | 다결정 | 1.94 | 1 | 45.2 | 0.45 | 17.01% | Renesola America JC330M-24/Abs-b
12532 | Renesola America JC330M-24/Abs-b | 330 | N | 다결정 | 1.94 | 1 | 45.2 | 0.45 | 17.01% | Renesola America JC330M-24/Azs
12533 | Renesola America JC330M-24/Azs | 330 | N | 다결정 | 1.94 | 1 | 45.2 | 0.45 | 17.01% | Renesola America JC330M-24/Azs-b
12534 | Renesola America JC330M-24/Azs-b | 330 | N | 다결정 | 1.94 | 1 | 45.2 | 0.45 | 17.01% | Renesola America JC335M-24/Abs
12535 | Renesola America JC335M-24/Abs | 335 | N | 다결정 | 1.94 | 1 | 45.2 | 0.45 | 17.27% | Renesola America JC335M-24/Abs-b
12536 | Renesola America JC335M-24/Abs-b | 335 | N | 다결정 | 1.94 | 1 | 45.2 | 0.45 | 17.27% | Renesola America JC335M-24/Azs
12537 | Renesola America JC335M-24/Azs | 335 | N | 다결정 | 1.94 | 1 | 45.2 | 0.45 | 17.27% | Renesola America JC335M-24/Azs-b
12538 | Renesola America JC335M-24/Azs-b | 335 | N | 다결정 | 1.94 | 1 | 45.2 | 0.45 | 17.27% | Renesola Jiangsu JC180S-24/Db
12539 | Renesola Jiangsu JC180S-24/Db | 80 | N | 단결정 | 1.277 | 1 | 44.7 | 0.436 | 6.265% | Renesola Jiangsu JC185S-24/Db
12540 | Renesola Jiangsu JC185S-24/Db | 85 | N | 단결정 | 1.277 | 1 | 44.7 | 0.436 | 6.656% | Renesola Jiangsu JC190S-24/Db
12541 | Renesola Jiangsu JC190S-24/Db | 90 | N | 단결정 | 1.277 | 1 | 44.7 | 0.436 | 7.048% | Renesola Jiangsu JC195S-24/Db
12542 | Renesola Jiangsu JC195S-24/Db | 95 | N | 단결정 | 1.277 | 1 | 46.4 | 0.436 | 7.439% | Renesola Jiangsu JC200S-24/Db
12543 | Renesola Jiangsu JC200S-24/Db | 0 | N | 단결정 | 1.277 | 1 | 46.4 | 0.436 | 0% | Renesola Jiangsu JC220M-24/Bx
12544 | Renesola Jiangsu JC220M-24/Bx | 20 | N | 다결정 | 1.627 | 1 | 44.2 | 0.447 | 1.229% | Renesola Jiangsu JC225F-24/Bb
12545 | Renesola Jiangsu JC225F-24/Bb | 25 | N | 단결정 | 1.627 | 1 | 52.1 | 0.51 | 1.537% | Renesola Jiangsu JC225M-24/Bx
12546 | Renesola Jiangsu JC225M-24/Bx | 25 | N | 다결정 | 1.627 | 1 | 44.2 | 0.447 | 1.537% | Renesola Jiangsu JC225S-24/Bb
12547 | Renesola Jiangsu JC225S-24/Bb | 25 | N | 단결정 | 1.627 | 1 | 52.1 | 0.51 | 1.537% | Renesola Jiangsu JC230F-24/Bb
12548 | Renesola Jiangsu JC230F-24/Bb | 30 | N | 단결정 | 1.627 | 1 | 52.1 | 0.51 | 1.844% | Renesola Jiangsu JC230M-24/Bb
12549 | Renesola Jiangsu JC230M-24/Bb | 30 | N | 다결정 | 1.627 | 1 | 44.2 | 0.447 | 1.844% | Renesola Jiangsu JC230S-24/Bb
12550 | Renesola Jiangsu JC230S-24/Bb | 30 | N | 단결정 | 1.627 | 1 | 52.1 | 0.51 | 1.844% | Renesola Jiangsu JC235F-24/Bb
12551 | Renesola Jiangsu JC235F-24/Bb | 35 | N | 단결정 | 1.627 | 1 | 46.5 | 0.443 | 2.151% | Renesola Jiangsu JC235M-24/Bx
12552 | Renesola Jiangsu JC235M-24/Bx | 35 | N | 다결정 | 1.627 | 1 | 44.2 | 0.447 | 2.151% | Renesola Jiangsu JC235S-24/Bb
12553 | Renesola Jiangsu JC235S-24/Bb | 35 | N | 단결정 | 1.627 | 1 | 46.5 | 0.443 | 2.151% | Renesola Jiangsu JC240F-24/Bb
12554 | Renesola Jiangsu JC240F-24/Bb | 40 | N | 단결정 | 1.627 | 1 | 44.2 | 0.432 | 2.459% | Renesola Jiangsu JC240F-24/Bb-b
12555 | Renesola Jiangsu JC240F-24/Bb-b | 40 | N | 단결정 | 1.627 | 1 | 44.2 | 0.432 | 2.459% | Renesola Jiangsu JC240M-24/Bx
12556 | Renesola Jiangsu JC240M-24/Bx | 40 | N | 다결정 | 1.627 | 1 | 44.8 | 0.427 | 2.459% | Renesola Jiangsu JC240M-24/Bx-b
12557 | Renesola Jiangsu JC240M-24/Bx-b | 40 | N | 다결정 | 1.627 | 1 | 44.8 | 0.427 | 2.459% | Renesola Jiangsu JC240M-24/Bxh
12558 | Renesola Jiangsu JC240M-24/Bxh | 40 | N | 다결정 | 1.627 | 1 | 44.3 | 0.419 | 2.459% | Renesola Jiangsu JC240M-24/Bxh-b
12559 | Renesola Jiangsu JC240M-24/Bxh-b | 40 | N | 다결정 | 1.627 | 1 | 44.3 | 0.419 | 2.459% | Renesola Jiangsu JC240S-24/Bb
12560 | Renesola Jiangsu JC240S-24/Bb | 40 | N | 단결정 | 1.627 | 1 | 44.2 | 0.432 | 2.459% | Renesola Jiangsu JC245F-24/Bb
12561 | Renesola Jiangsu JC245F-24/Bb | 45 | N | 단결정 | 1.627 | 1 | 44.2 | 0.432 | 2.766% | Renesola Jiangsu JC245F-24/Bb-b
12562 | Renesola Jiangsu JC245F-24/Bb-b | 45 | N | 단결정 | 1.627 | 1 | 44.2 | 0.432 | 2.766% | Renesola Jiangsu JC245F-24/Bbh
12563 | Renesola Jiangsu JC245F-24/Bbh | 45 | N | 단결정 | 1.627 | 1 | 43.8 | 0.427 | 2.766% | Renesola Jiangsu JC245F-24/Bbh-b
12564 | Renesola Jiangsu JC245F-24/Bbh-b | 45 | N | 단결정 | 1.627 | 1 | 43.8 | 0.427 | 2.766% | Renesola Jiangsu JC245M-24/Bx
12565 | Renesola Jiangsu JC245M-24/Bx | 45 | N | 다결정 | 1.627 | 1 | 44.8 | 0.427 | 2.766% | Renesola Jiangsu JC245M-24/Bx-b
12566 | Renesola Jiangsu JC245M-24/Bx-b | 45 | N | 다결정 | 1.627 | 1 | 44.8 | 0.427 | 2.766% | Renesola Jiangsu JC245M-24/Bxh
12567 | Renesola Jiangsu JC245M-24/Bxh | 45 | N | 다결정 | 1.627 | 1 | 44.3 | 0.419 | 2.766% | Renesola Jiangsu JC245M-24/Bxh-b
12568 | Renesola Jiangsu JC245M-24/Bxh-b | 45 | N | 다결정 | 1.627 | 1 | 44.3 | 0.419 | 2.766% | Renesola Jiangsu JC245S-24/Bb
12569 | Renesola Jiangsu JC245S-24/Bb | 45 | N | 단결정 | 1.627 | 1 | 44.2 | 0.432 | 2.766% | Renesola Jiangsu JC245S-24/Bbh
12570 | Renesola Jiangsu JC245S-24/Bbh | 45 | N | 단결정 | 1.627 | 1 | 43.8 | 0.427 | 2.766% | Renesola Jiangsu JC245S-24/Bbh-b
12571 | Renesola Jiangsu JC245S-24/Bbh-b | 45 | N | 단결정 | 1.627 | 1 | 43.8 | 0.427 | 2.766% | Renesola Jiangsu JC250F-24/Bb
12572 | Renesola Jiangsu JC250F-24/Bb | 50 | N | 단결정 | 1.627 | 1 | 44.2 | 0.432 | 3.073% | Renesola Jiangsu JC250F-24/Bb-b
12573 | Renesola Jiangsu JC250F-24/Bb-b | 50 | N | 단결정 | 1.627 | 1 | 44.2 | 0.432 | 3.073% | Renesola Jiangsu JC250F-24/Bbh
12574 | Renesola Jiangsu JC250F-24/Bbh | 50 | N | 단결정 | 1.627 | 1 | 43.8 | 0.427 | 3.073% | Renesola Jiangsu JC250F-24/Bbh-b
12575 | Renesola Jiangsu JC250F-24/Bbh-b | 50 | N | 단결정 | 1.627 | 1 | 43.8 | 0.427 | 3.073% | Renesola Jiangsu JC250M-24/Bx
12576 | Renesola Jiangsu JC250M-24/Bx | 50 | N | 다결정 | 1.627 | 1 | 44.8 | 0.427 | 3.073% | Renesola Jiangsu JC250M-24/Bx-b
12577 | Renesola Jiangsu JC250M-24/Bx-b | 50 | N | 다결정 | 1.627 | 1 | 44.8 | 0.427 | 3.073% | Renesola Jiangsu JC250M-24/Bxh
12578 | Renesola Jiangsu JC250M-24/Bxh | 50 | N | 다결정 | 1.627 | 1 | 44.3 | 0.419 | 3.073% | Renesola Jiangsu JC250M-24/Bxh-b
12579 | Renesola Jiangsu JC250M-24/Bxh-b | 50 | N | 다결정 | 1.627 | 1 | 44.3 | 0.419 | 3.073% | Renesola Jiangsu JC250S-24/Bb
12580 | Renesola Jiangsu JC250S-24/Bb | 50 | N | 단결정 | 1.627 | 1 | 44.2 | 0.432 | 3.073% | Renesola Jiangsu JC250S-24/Bbh
12581 | Renesola Jiangsu JC250S-24/Bbh | 50 | N | 단결정 | 1.627 | 1 | 43.8 | 0.427 | 3.073% | Renesola Jiangsu JC250S-24/Bbh-b
12582 | Renesola Jiangsu JC250S-24/Bbh-b | 50 | N | 단결정 | 1.627 | 1 | 43.8 | 0.427 | 3.073% | Renesola Jiangsu JC255F-24/Bb
12583 | Renesola Jiangsu JC255F-24/Bb | 55 | N | 단결정 | 1.627 | 1 | 44.2 | 0.432 | 3.38% | Renesola Jiangsu JC255F-24/Bb-b
12584 | Renesola Jiangsu JC255F-24/Bb-b | 55 | N | 단결정 | 1.627 | 1 | 44.2 | 0.432 | 3.38% | Renesola Jiangsu JC255F-24/Bbh
12585 | Renesola Jiangsu JC255F-24/Bbh | 55 | N | 단결정 | 1.627 | 1 | 43.8 | 0.427 | 3.38% | Renesola Jiangsu JC255F-24/Bbh-b
12586 | Renesola Jiangsu JC255F-24/Bbh-b | 55 | N | 단결정 | 1.627 | 1 | 43.8 | 0.427 | 3.38% | Renesola Jiangsu JC255M-24/Bx
12587 | Renesola Jiangsu JC255M-24/Bx | 55 | N | 다결정 | 1.627 | 1 | 44.8 | 0.427 | 3.38% | Renesola Jiangsu JC255M-24/Bx-b
12588 | Renesola Jiangsu JC255M-24/Bx-b | 55 | N | 다결정 | 1.627 | 1 | 44.8 | 0.427 | 3.38% | Renesola Jiangsu JC255M-24/Bxh
12589 | Renesola Jiangsu JC255M-24/Bxh | 55 | N | 다결정 | 1.627 | 1 | 44.3 | 0.419 | 3.38% | Renesola Jiangsu JC255M-24/Bxh-b
12590 | Renesola Jiangsu JC255M-24/Bxh-b | 55 | N | 다결정 | 1.627 | 1 | 44.3 | 0.419 | 3.38% | Renesola Jiangsu JC255S-24/Bb
12591 | Renesola Jiangsu JC255S-24/Bb | 55 | N | 단결정 | 1.627 | 1 | 44.2 | 0.432 | 3.38% | Renesola Jiangsu JC255S-24/Bbh
12592 | Renesola Jiangsu JC255S-24/Bbh | 55 | N | 단결정 | 1.627 | 1 | 43.8 | 0.427 | 3.38% | Renesola Jiangsu JC255S-24/Bbh-b
12593 | Renesola Jiangsu JC255S-24/Bbh-b | 55 | N | 단결정 | 1.627 | 1 | 43.8 | 0.427 | 3.38% | Renesola Jiangsu JC260F-24/Bb
12594 | Renesola Jiangsu JC260F-24/Bb | 60 | N | 단결정 | 1.627 | 1 | 44.2 | 0.432 | 3.688% | Renesola Jiangsu JC260F-24/Bb-b
12595 | Renesola Jiangsu JC260F-24/Bb-b | 60 | N | 단결정 | 1.627 | 1 | 44.2 | 0.432 | 3.688% | Renesola Jiangsu JC260M-24/Bbs
12596 | Renesola Jiangsu JC260M-24/Bbs | 60 | N | 다결정 | 1.627 | 1 | 45.2 | 0.45 | 3.688% | Renesola Jiangsu JC260M-24/Bbs-b
12597 | Renesola Jiangsu JC260M-24/Bbs-b | 60 | N | 다결정 | 1.627 | 1 | 45.2 | 0.45 | 3.688% | Renesola Jiangsu JC260M-24/Bx
12598 | Renesola Jiangsu JC260M-24/Bx | 60 | N | 다결정 | 1.627 | 1 | 44.8 | 0.427 | 3.688% | Renesola Jiangsu JC260M-24/Bx-b
12599 | Renesola Jiangsu JC260M-24/Bx-b | 60 | N | 다결정 | 1.627 | 1 | 44.8 | 0.427 | 3.688% | Renesola Jiangsu JC260M-24/Bxh
12600 | Renesola Jiangsu JC260M-24/Bxh | 60 | N | 다결정 | 1.627 | 1 | 44.3 | 0.419 | 3.688% | Renesola Jiangsu JC260M-24/Bxh-b
12601 | Renesola Jiangsu JC260M-24/Bxh-b | 60 | N | 다결정 | 1.627 | 1 | 44.3 | 0.419 | 3.688% | Renesola Jiangsu JC260M-24/Bzs
12602 | Renesola Jiangsu JC260M-24/Bzs | 60 | N | 다결정 | 1.627 | 1 | 45.2 | 0.45 | 3.688% | Renesola Jiangsu JC260M-24/Bzs-b
12603 | Renesola Jiangsu JC260M-24/Bzs-b | 60 | N | 다결정 | 1.627 | 1 | 45.2 | 0.45 | 3.688% | Renesola Jiangsu JC260S-24/Bb
12604 | Renesola Jiangsu JC260S-24/Bb | 60 | N | 단결정 | 1.627 | 1 | 44.2 | 0.432 | 3.688% | Renesola Jiangsu JC265F-24/Ab
12605 | Renesola Jiangsu JC265F-24/Ab | 65 | N | 단결정 | 1.94 | 1 | 49.4 | 0.445 | 3.351% | Renesola Jiangsu JC265M-24/Bbs
12606 | Renesola Jiangsu JC265M-24/Bbs | 65 | N | 다결정 | 1.627 | 1 | 45.2 | 0.45 | 3.995% | Renesola Jiangsu JC265M-24/Bbs-b
12607 | Renesola Jiangsu JC265M-24/Bbs-b | 65 | N | 다결정 | 1.627 | 1 | 45.2 | 0.45 | 3.995% | Renesola Jiangsu JC265M-24/Bzs
12608 | Renesola Jiangsu JC265M-24/Bzs | 65 | N | 다결정 | 1.627 | 1 | 45.2 | 0.45 | 3.995% | Renesola Jiangsu JC265M-24/Bzs-b
12609 | Renesola Jiangsu JC265M-24/Bzs-b | 65 | N | 다결정 | 1.627 | 1 | 45.2 | 0.45 | 3.995% | Renesola Jiangsu JC265S-24/Ab
12610 | Renesola Jiangsu JC265S-24/Ab | 65 | N | 단결정 | 1.94 | 1 | 49.4 | 0.445 | 3.351% | Renesola Jiangsu JC270F-24/Ab
12611 | Renesola Jiangsu JC270F-24/Ab | 70 | N | 단결정 | 1.94 | 1 | 49.4 | 0.445 | 3.608% | Renesola Jiangsu JC270M-24/Ax
12612 | Renesola Jiangsu JC270M-24/Ax | 70 | N | 다결정 | 1.94 | 1 | 47.8 | 0.444 | 3.608% | Renesola Jiangsu JC270M-24/Bbs
12613 | Renesola Jiangsu JC270M-24/Bbs | 70 | N | 다결정 | 1.627 | 1 | 45.2 | 0.45 | 4.302% | Renesola Jiangsu JC270M-24/Bbs-b
12614 | Renesola Jiangsu JC270M-24/Bbs-b | 70 | N | 다결정 | 1.627 | 1 | 45.2 | 0.45 | 4.302% | Renesola Jiangsu JC270M-24/Bzs
12615 | Renesola Jiangsu JC270M-24/Bzs | 70 | N | 다결정 | 1.627 | 1 | 45.2 | 0.45 | 4.302% | Renesola Jiangsu JC270M-24/Bzs-b
12616 | Renesola Jiangsu JC270M-24/Bzs-b | 70 | N | 다결정 | 1.627 | 1 | 45.2 | 0.45 | 4.302% | Renesola Jiangsu JC270S-24/Ab
12617 | Renesola Jiangsu JC270S-24/Ab | 70 | N | 단결정 | 1.94 | 1 | 49.4 | 0.445 | 3.608% | Renesola Jiangsu JC275F-24/Ab
12618 | Renesola Jiangsu JC275F-24/Ab | 75 | N | 단결정 | 1.94 | 1 | 49.4 | 0.445 | 3.866% | Renesola Jiangsu JC275M-24/Ax
12619 | Renesola Jiangsu JC275M-24/Ax | 75 | N | 다결정 | 1.94 | 1 | 47.8 | 0.444 | 3.866% | Renesola Jiangsu JC275S-24/Ab
12620 | Renesola Jiangsu JC275S-24/Ab | 75 | N | 단결정 | 1.94 | 1 | 49.4 | 0.445 | 3.866% | Renesola Jiangsu JC280F-24/Ab
12621 | Renesola Jiangsu JC280F-24/Ab | 80 | N | 단결정 | 1.94 | 1 | 45.9 | 0.445 | 4.124% | Renesola Jiangsu JC280M-24/Ax
12622 | Renesola Jiangsu JC280M-24/Ax | 80 | N | 다결정 | 1.94 | 1 | 47.8 | 0.444 | 4.124% | Renesola Jiangsu JC280S-24/Ab
12623 | Renesola Jiangsu JC280S-24/Ab | 80 | N | 단결정 | 1.94 | 1 | 45.9 | 0.445 | 4.124% | Renesola Jiangsu JC285F-24/Ab
12624 | Renesola Jiangsu JC285F-24/Ab | 85 | N | 단결정 | 1.94 | 1 | 45.9 | 0.445 | 4.381% | Renesola Jiangsu JC285M-24/Ax
12625 | Renesola Jiangsu JC285M-24/Ax | 85 | N | 다결정 | 1.94 | 1 | 44.8 | 0.427 | 4.381% | Renesola Jiangsu JC285M-24/Ax-b
12626 | Renesola Jiangsu JC285M-24/Ax-b | 85 | N | 다결정 | 1.94 | 1 | 44.8 | 0.427 | 4.381% | Renesola Jiangsu JC285M-24/Axh
12627 | Renesola Jiangsu JC285M-24/Axh | 85 | N | 다결정 | 1.94 | 1 | 44.3 | 0.419 | 4.381% | Renesola Jiangsu JC285M-24/Axh-b
12628 | Renesola Jiangsu JC285M-24/Axh-b | 85 | N | 다결정 | 1.94 | 1 | 44.3 | 0.419 | 4.381% | Renesola Jiangsu JC285S-24/Ab
12629 | Renesola Jiangsu JC285S-24/Ab | 85 | N | 단결정 | 1.94 | 1 | 45.9 | 0.445 | 4.381% | Renesola Jiangsu JC290F-24/Ab
12630 | Renesola Jiangsu JC290F-24/Ab | 90 | N | 단결정 | 1.94 | 1 | 45.9 | 0.445 | 4.639% | Renesola Jiangsu JC290F-24/Abh
12631 | Renesola Jiangsu JC290F-24/Abh | 90 | N | 단결정 | 1.94 | 1 | 43.8 | 0.427 | 4.639% | Renesola Jiangsu JC290F-24/Abh-b
12632 | Renesola Jiangsu JC290F-24/Abh-b | 90 | N | 단결정 | 1.94 | 1 | 43.8 | 0.427 | 4.639% | Renesola Jiangsu JC290M-24/Ax
12633 | Renesola Jiangsu JC290M-24/Ax | 90 | N | 다결정 | 1.94 | 1 | 44.8 | 0.427 | 4.639% | Renesola Jiangsu JC290M-24/Ax-b
12634 | Renesola Jiangsu JC290M-24/Ax-b | 90 | N | 다결정 | 1.94 | 1 | 44.8 | 0.427 | 4.639% | Renesola Jiangsu JC290M-24/Axh
12635 | Renesola Jiangsu JC290M-24/Axh | 90 | N | 다결정 | 1.94 | 1 | 44.3 | 0.419 | 4.639% | Renesola Jiangsu JC290M-24/Axh-b
12636 | Renesola Jiangsu JC290M-24/Axh-b | 90 | N | 다결정 | 1.94 | 1 | 44.3 | 0.419 | 4.639% | Renesola Jiangsu JC290S-24/Ab
12637 | Renesola Jiangsu JC290S-24/Ab | 90 | N | 단결정 | 1.94 | 1 | 45.9 | 0.445 | 4.639% | Renesola Jiangsu JC290S-24/Abh
12638 | Renesola Jiangsu JC290S-24/Abh | 90 | N | 단결정 | 1.94 | 1 | 43.8 | 0.427 | 4.639% | Renesola Jiangsu JC290S-24/Abh-b
12639 | Renesola Jiangsu JC290S-24/Abh-b | 90 | N | 단결정 | 1.94 | 1 | 43.8 | 0.427 | 4.639% | Renesola Jiangsu JC295F-24/Ab
12640 | Renesola Jiangsu JC295F-24/Ab | 95 | N | 단결정 | 1.94 | 1 | 45.9 | 0.445 | 4.897% | Renesola Jiangsu JC295F-24/Abh
12641 | Renesola Jiangsu JC295F-24/Abh | 95 | N | 단결정 | 1.94 | 1 | 43.8 | 0.427 | 4.897% | Renesola Jiangsu JC295F-24/Abh-b
12642 | Renesola Jiangsu JC295F-24/Abh-b | 95 | N | 단결정 | 1.94 | 1 | 43.8 | 0.427 | 4.897% | Renesola Jiangsu JC295M-24/Ax
12643 | Renesola Jiangsu JC295M-24/Ax | 95 | N | 다결정 | 1.94 | 1 | 44.8 | 0.427 | 4.897% | Renesola Jiangsu JC295M-24/Ax-b
12644 | Renesola Jiangsu JC295M-24/Ax-b | 95 | N | 다결정 | 1.94 | 1 | 44.8 | 0.427 | 4.897% | Renesola Jiangsu JC295M-24/Axh
12645 | Renesola Jiangsu JC295M-24/Axh | 95 | N | 다결정 | 1.94 | 1 | 44.3 | 0.419 | 4.897% | Renesola Jiangsu JC295M-24/Axh-b
12646 | Renesola Jiangsu JC295M-24/Axh-b | 95 | N | 다결정 | 1.94 | 1 | 44.3 | 0.419 | 4.897% | Renesola Jiangsu JC295S-24/Ab
12647 | Renesola Jiangsu JC295S-24/Ab | 95 | N | 단결정 | 1.94 | 1 | 45.9 | 0.445 | 4.897% | Renesola Jiangsu JC295S-24/Abh
12648 | Renesola Jiangsu JC295S-24/Abh | 95 | N | 단결정 | 1.94 | 1 | 43.8 | 0.427 | 4.897% | Renesola Jiangsu JC295S-24/Abh-b
12649 | Renesola Jiangsu JC295S-24/Abh-b | 95 | N | 단결정 | 1.94 | 1 | 43.8 | 0.427 | 4.897% | Renesola Jiangsu JC300F-24/Ab
12650 | Renesola Jiangsu JC300F-24/Ab | 300 | N | 단결정 | 1.94 | 1 | 45.9 | 0.445 | 15.46% | Renesola Jiangsu JC300F-24/Abh
12651 | Renesola Jiangsu JC300F-24/Abh | 300 | N | 단결정 | 1.94 | 1 | 43.8 | 0.427 | 15.46% | Renesola Jiangsu JC300F-24/Abh-b
12652 | Renesola Jiangsu JC300F-24/Abh-b | 300 | N | 단결정 | 1.94 | 1 | 43.8 | 0.427 | 15.46% | Renesola Jiangsu JC300M-24/Ax
12653 | Renesola Jiangsu JC300M-24/Ax | 300 | N | 다결정 | 1.94 | 1 | 44.8 | 0.427 | 15.46% | Renesola Jiangsu JC300M-24/Ax-b
12654 | Renesola Jiangsu JC300M-24/Ax-b | 300 | N | 다결정 | 1.94 | 1 | 44.8 | 0.427 | 15.46% | Renesola Jiangsu JC300M-24/Axh
12655 | Renesola Jiangsu JC300M-24/Axh | 300 | N | 다결정 | 1.94 | 1 | 44.3 | 0.419 | 15.46% | Renesola Jiangsu JC300M-24/Axh-b
12656 | Renesola Jiangsu JC300M-24/Axh-b | 300 | N | 다결정 | 1.94 | 1 | 44.3 | 0.419 | 15.46% | Renesola Jiangsu JC300S-24/Ab
12657 | Renesola Jiangsu JC300S-24/Ab | 300 | N | 단결정 | 1.94 | 1 | 45.9 | 0.445 | 15.46% | Renesola Jiangsu JC300S-24/Abh
12658 | Renesola Jiangsu JC300S-24/Abh | 300 | N | 단결정 | 1.94 | 1 | 43.8 | 0.427 | 15.46% | Renesola Jiangsu JC300S-24/Abh-b
12659 | Renesola Jiangsu JC300S-24/Abh-b | 300 | N | 단결정 | 1.94 | 1 | 43.8 | 0.427 | 15.46% | Renesola Jiangsu JC305F-24/Ab
12660 | Renesola Jiangsu JC305F-24/Ab | 305 | N | 단결정 | 1.94 | 1 | 45.9 | 0.445 | 15.72% | Renesola Jiangsu JC305F-24/Abh
12661 | Renesola Jiangsu JC305F-24/Abh | 305 | N | 단결정 | 1.94 | 1 | 43.8 | 0.427 | 15.72% | Renesola Jiangsu JC305F-24/Abh-b
12662 | Renesola Jiangsu JC305F-24/Abh-b | 305 | N | 단결정 | 1.94 | 1 | 43.8 | 0.427 | 15.72% | Renesola Jiangsu JC305M-24/Ax
12663 | Renesola Jiangsu JC305M-24/Ax | 305 | N | 다결정 | 1.94 | 1 | 44.8 | 0.427 | 15.72% | Renesola Jiangsu JC305M-24/Ax-b
12664 | Renesola Jiangsu JC305M-24/Ax-b | 305 | N | 다결정 | 1.94 | 1 | 44.8 | 0.427 | 15.72% | Renesola Jiangsu JC305M-24/Axh
12665 | Renesola Jiangsu JC305M-24/Axh | 305 | N | 다결정 | 1.94 | 1 | 44.3 | 0.419 | 15.72% | Renesola Jiangsu JC305M-24/Axh-b
12666 | Renesola Jiangsu JC305M-24/Axh-b | 305 | N | 다결정 | 1.94 | 1 | 44.3 | 0.419 | 15.72% | Renesola Jiangsu JC305S-24/Ab
12667 | Renesola Jiangsu JC305S-24/Ab | 305 | N | 단결정 | 1.94 | 1 | 45.9 | 0.445 | 15.72% | Renesola Jiangsu JC305S-24/Abh
12668 | Renesola Jiangsu JC305S-24/Abh | 305 | N | 단결정 | 1.94 | 1 | 43.8 | 0.427 | 15.72% | Renesola Jiangsu JC305S-24/Abh-b
12669 | Renesola Jiangsu JC305S-24/Abh-b | 305 | N | 단결정 | 1.94 | 1 | 43.8 | 0.427 | 15.72% | Renesola Jiangsu JC310F-24/Abh
12670 | Renesola Jiangsu JC310F-24/Abh | 310 | N | 단결정 | 1.94 | 1 | 43.8 | 0.427 | 15.98% | Renesola Jiangsu JC310F-24/Abh-b
12671 | Renesola Jiangsu JC310F-24/Abh-b | 310 | N | 단결정 | 1.94 | 1 | 43.8 | 0.427 | 15.98% | Renesola Jiangsu JC310M-24/Abs
12672 | Renesola Jiangsu JC310M-24/Abs | 310 | N | 다결정 | 1.94 | 1 | 45.2 | 0.45 | 15.98% | Renesola Jiangsu JC310M-24/Abs-b
12673 | Renesola Jiangsu JC310M-24/Abs-b | 310 | N | 다결정 | 1.94 | 1 | 45.2 | 0.45 | 15.98% | Renesola Jiangsu JC310M-24/Ax-b
12674 | Renesola Jiangsu JC310M-24/Ax-b | 310 | N | 다결정 | 1.94 | 1 | 44.8 | 0.427 | 15.98% | Renesola Jiangsu JC310M-24/Axh
12675 | Renesola Jiangsu JC310M-24/Axh | 310 | N | 다결정 | 1.94 | 1 | 44.3 | 0.419 | 15.98% | Renesola Jiangsu JC310M-24/Axh-b
12676 | Renesola Jiangsu JC310M-24/Axh-b | 310 | N | 다결정 | 1.94 | 1 | 44.3 | 0.419 | 15.98% | Renesola Jiangsu JC310M-24/Azs
12677 | Renesola Jiangsu JC310M-24/Azs | 310 | N | 다결정 | 1.94 | 1 | 45.2 | 0.45 | 15.98% | Renesola Jiangsu JC310M-24/Azs-b
12678 | Renesola Jiangsu JC310M-24/Azs-b | 310 | N | 다결정 | 1.94 | 1 | 45.2 | 0.45 | 15.98% | Renesola Jiangsu JC310S-24/Abh
12679 | Renesola Jiangsu JC310S-24/Abh | 310 | N | 단결정 | 1.94 | 1 | 43.8 | 0.427 | 15.98% | Renesola Jiangsu JC310S-24/Abh-b
12680 | Renesola Jiangsu JC310S-24/Abh-b | 310 | N | 단결정 | 1.94 | 1 | 43.8 | 0.427 | 15.98% | Renesola Jiangsu JC315F-24/Abh
12681 | Renesola Jiangsu JC315F-24/Abh | 315 | N | 단결정 | 1.94 | 1 | 43.8 | 0.427 | 16.24% | Renesola Jiangsu JC315F-24/Abh-b
12682 | Renesola Jiangsu JC315F-24/Abh-b | 315 | N | 단결정 | 1.94 | 1 | 43.8 | 0.427 | 16.24% | Renesola Jiangsu JC315M-24/Abs
12683 | Renesola Jiangsu JC315M-24/Abs | 315 | N | 다결정 | 1.94 | 1 | 45.2 | 0.45 | 16.24% | Renesola Jiangsu JC315M-24/Abs-b
12684 | Renesola Jiangsu JC315M-24/Abs-b | 315 | N | 다결정 | 1.94 | 1 | 45.2 | 0.45 | 16.24% | Renesola Jiangsu JC315M-24/Ax-b
12685 | Renesola Jiangsu JC315M-24/Ax-b | 315 | N | 다결정 | 1.94 | 1 | 44.8 | 0.427 | 16.24% | Renesola Jiangsu JC315M-24/Axh
12686 | Renesola Jiangsu JC315M-24/Axh | 315 | N | 다결정 | 1.94 | 1 | 44.3 | 0.419 | 16.24% | Renesola Jiangsu JC315M-24/Axh-b
12687 | Renesola Jiangsu JC315M-24/Axh-b | 315 | N | 다결정 | 1.94 | 1 | 44.3 | 0.419 | 16.24% | Renesola Jiangsu JC315M-24/Azs
12688 | Renesola Jiangsu JC315M-24/Azs | 315 | N | 다결정 | 1.94 | 1 | 45.2 | 0.45 | 16.24% | Renesola Jiangsu JC315M-24/Azs-b
12689 | Renesola Jiangsu JC315M-24/Azs-b | 315 | N | 다결정 | 1.94 | 1 | 45.2 | 0.45 | 16.24% | Renesola Jiangsu JC315S-24/Abh
12690 | Renesola Jiangsu JC315S-24/Abh | 315 | N | 단결정 | 1.94 | 1 | 43.8 | 0.427 | 16.24% | Renesola Jiangsu JC315S-24/Abh-b
12691 | Renesola Jiangsu JC315S-24/Abh-b | 315 | N | 단결정 | 1.94 | 1 | 43.8 | 0.427 | 16.24% | Renesola Jiangsu JC320F-24/Abh
12692 | Renesola Jiangsu JC320F-24/Abh | 320 | N | 단결정 | 1.94 | 1 | 43.8 | 0.427 | 16.49% | Renesola Jiangsu JC320F-24/Abh-b
12693 | Renesola Jiangsu JC320F-24/Abh-b | 320 | N | 단결정 | 1.94 | 1 | 43.8 | 0.427 | 16.49% | Renesola Jiangsu JC320M-24/Abs
12694 | Renesola Jiangsu JC320M-24/Abs | 320 | N | 다결정 | 1.94 | 1 | 45.2 | 0.45 | 16.49% | Renesola Jiangsu JC320M-24/Abs-b
12695 | Renesola Jiangsu JC320M-24/Abs-b | 320 | N | 다결정 | 1.94 | 1 | 45.2 | 0.45 | 16.49% | Renesola Jiangsu JC320M-24/Azs
12696 | Renesola Jiangsu JC320M-24/Azs | 320 | N | 다결정 | 1.94 | 1 | 45.2 | 0.45 | 16.49% | Renesola Jiangsu JC320M-24/Azs-b
12697 | Renesola Jiangsu JC320M-24/Azs-b | 320 | N | 다결정 | 1.94 | 1 | 45.2 | 0.45 | 16.49% | Renesola Jiangsu JC320S-24/Abh
12698 | Renesola Jiangsu JC320S-24/Abh | 320 | N | 단결정 | 1.94 | 1 | 43.8 | 0.427 | 16.49% | Renesola Jiangsu JC320S-24/Abh-b
12699 | Renesola Jiangsu JC320S-24/Abh-b | 320 | N | 단결정 | 1.94 | 1 | 43.8 | 0.427 | 16.49% | Renesola Jiangsu JC325M-24/Abs
12700 | Renesola Jiangsu JC325M-24/Abs | 325 | N | 다결정 | 1.94 | 1 | 45.2 | 0.45 | 16.75% | Renesola Jiangsu JC325M-24/Abs-b
12701 | Renesola Jiangsu JC325M-24/Abs-b | 325 | N | 다결정 | 1.94 | 1 | 45.2 | 0.45 | 16.75% | Renesola Jiangsu JC325M-24/Azs
12702 | Renesola Jiangsu JC325M-24/Azs | 325 | N | 다결정 | 1.94 | 1 | 45.2 | 0.45 | 16.75% | Renesola Jiangsu JC325M-24/Azs-b
12703 | Renesola Jiangsu JC325M-24/Azs-b | 325 | N | 다결정 | 1.94 | 1 | 45.2 | 0.45 | 16.75% | Renesola Jiangsu JC330M-24/Abs
12704 | Renesola Jiangsu JC330M-24/Abs | 330 | N | 다결정 | 1.94 | 1 | 45.2 | 0.45 | 17.01% | Renesola Jiangsu JC330M-24/Abs-b
12705 | Renesola Jiangsu JC330M-24/Abs-b | 330 | N | 다결정 | 1.94 | 1 | 45.2 | 0.45 | 17.01% | Renesola Jiangsu JC330M-24/Azs
12706 | Renesola Jiangsu JC330M-24/Azs | 330 | N | 다결정 | 1.94 | 1 | 45.2 | 0.45 | 17.01% | Renesola Jiangsu JC330M-24/Azs-b
12707 | Renesola Jiangsu JC330M-24/Azs-b | 330 | N | 다결정 | 1.94 | 1 | 45.2 | 0.45 | 17.01% | Renesola Jiangsu JC335M-24/Abs
12708 | Renesola Jiangsu JC335M-24/Abs | 335 | N | 다결정 | 1.94 | 1 | 45.2 | 0.45 | 17.27% | Renesola Jiangsu JC335M-24/Abs-b
12709 | Renesola Jiangsu JC335M-24/Abs-b | 335 | N | 다결정 | 1.94 | 1 | 45.2 | 0.45 | 17.27% | Renesola Jiangsu JC335M-24/Azs
12710 | Renesola Jiangsu JC335M-24/Azs | 335 | N | 다결정 | 1.94 | 1 | 45.2 | 0.45 | 17.27% | Renesola Jiangsu JC335M-24/Azs-b
12711 | Renesola Jiangsu JC335M-24/Azs-b | 335 | N | 다결정 | 1.94 | 1 | 45.2 | 0.45 | 17.27% | Renogy RNG-175D
12712 | Renogy RNG-175D | 175 | N | 단결정 | 1.277 | 1 | 45.8 | 0.536 | 13.7% | Renogy RNG-180D
12713 | Renogy RNG-180D | 180 | N | 단결정 | 1.277 | 1 | 45.8 | 0.536 | 14.1% | Renogy RNG-185D
12714 | Renogy RNG-185D | 185 | N | 단결정 | 1.277 | 1 | 45.8 | 0.536 | 14.49% | Renogy RNG-215P
12715 | Renogy RNG-215P | 215 | N | 다결정 | 1.634 | 1 | 45.9 | 0.45 | 13.16% | Renogy RNG-220P
12716 | Renogy RNG-220P | 220 | N | 다결정 | 1.634 | 1 | 45.9 | 0.45 | 13.46% | Renogy RNG-225D
12717 | Renogy RNG-225D | 225 | N | 단결정 | 1.634 | 1 | 46.3 | 0.5 | 13.77% | Renogy RNG-225P
12718 | Renogy RNG-225P | 225 | N | 다결정 | 1.634 | 1 | 45.9 | 0.45 | 13.77% | Renogy RNG-230D
12719 | Renogy RNG-230D | 230 | N | 단결정 | 1.634 | 1 | 46.3 | 0.5 | 14.08% | Renogy RNG-230P
12720 | Renogy RNG-230P | 230 | N | 다결정 | 1.634 | 1 | 45.9 | 0.45 | 14.08% | Renogy RNG-235D
12721 | Renogy RNG-235D | 235 | N | 단결정 | 1.634 | 1 | 46.3 | 0.5 | 14.38% | Renogy RNG-235D-60
12722 | Renogy RNG-235D-60 | 235 | N | 단결정 | 1.634 | 1 | 46.7 | 0.492 | 14.38% | Renogy RNG-235P
12723 | Renogy RNG-235P | 235 | N | 다결정 | 1.634 | 1 | 45.9 | 0.45 | 14.38% | Renogy RNG-235P-60
12724 | Renogy RNG-235P-60 | 235 | N | 다결정 | 1.634 | 1 | 46.8 | 0.466 | 14.38% | Renogy RNG-240D
12725 | Renogy RNG-240D | 240 | N | 단결정 | 1.634 | 1 | 46.3 | 0.5 | 14.69% | Renogy RNG-240D-60
12726 | Renogy RNG-240D-60 | 240 | N | 단결정 | 1.634 | 1 | 46.7 | 0.492 | 14.69% | Renogy RNG-240P-60
12727 | Renogy RNG-240P-60 | 240 | N | 다결정 | 1.634 | 1 | 46.8 | 0.466 | 14.69% | Renogy RNG-245D
12728 | Renogy RNG-245D | 245 | N | 단결정 | 1.634 | 1 | 46.3 | 0.5 | 14.99% | Renogy RNG-245D-60
12729 | Renogy RNG-245D-60 | 245 | N | 단결정 | 1.634 | 1 | 46.7 | 0.492 | 14.99% | Renogy RNG-245P-60
12730 | Renogy RNG-245P-60 | 245 | N | 다결정 | 1.634 | 1 | 46.8 | 0.466 | 14.99% | Renogy RNG-250D-60
12731 | Renogy RNG-250D-60 | 250 | N | 단결정 | 1.634 | 1 | 46.7 | 0.492 | 15.3% | Renogy RNG-250P
12732 | Renogy RNG-250P | 250 | N | 다결정 | 1.934 | 1 | 43.5 | 0.441 | 12.93% | Renogy RNG-250P-60
12733 | Renogy RNG-250P-60 | 250 | N | 다결정 | 1.634 | 1 | 46.8 | 0.466 | 15.3% | Renogy RNG-260D
12734 | Renogy RNG-260D | 260 | N | 단결정 | 1.934 | 1 | 46.3 | 0.5 | 13.44% | Renogy RNG-260P
12735 | Renogy RNG-260P | 2 | N | 다결정 | 1.934 | 1 | 43.5 | 0.441 | 0.1034% | Renogy RNG-265D
12736 | Renogy RNG-265D | 265 | N | 단결정 | 1.934 | 1 | 46.3 | 0.5 | 13.7% | Renogy RNG-270D
12737 | Renogy RNG-270D | 270 | N | 단결정 | 1.934 | 1 | 46.3 | 0.5 | 13.96% | Renogy RNG-270P
12738 | Renogy RNG-270P | 270 | N | 다결정 | 1.934 | 1 | 43.5 | 0.441 | 13.96% | Renogy RNG-275D
12739 | Renogy RNG-275D | 275 | N | 단결정 | 1.934 | 1 | 46.3 | 0.5 | 14.22% | Renogy RNG-280D
12740 | Renogy RNG-280D | 280 | N | 단결정 | 1.934 | 1 | 46.7 | 0.492 | 14.48% | Renogy RNG-280P
12741 | Renogy RNG-280P | 280 | N | 다결정 | 1.934 | 1 | 46.8 | 0.466 | 14.48% | Renogy RNG-285D
12742 | Renogy RNG-285D | 285 | N | 단결정 | 1.934 | 1 | 46.7 | 0.492 | 14.74% | Renogy RNG-285P
12743 | Renogy RNG-285P | 285 | N | 다결정 | 1.934 | 1 | 46 | 0.431 | 14.74% | Renogy RNG-290D
12744 | Renogy RNG-290D | 290 | N | 단결정 | 1.934 | 1 | 46.7 | 0.492 | 14.99% | Renogy RNG-290P
12745 | Renogy RNG-290P | 290 | N | 다결정 | 1.934 | 1 | 46 | 0.431 | 14.99% | Renogy RNG-295D
12746 | Renogy RNG-295D | 295 | N | 단결정 | 1.934 | 1 | 46.7 | 0.492 | 15.25% | Renogy RNG-295P
12747 | Renogy RNG-295P | 295 | N | 다결정 | 1.934 | 1 | 46 | 0.431 | 15.25% | Renogy RNG-300D
12748 | Renogy RNG-300D | 300 | N | 단결정 | 1.934 | 1 | 46.7 | 0.492 | 15.51% | Renogy RNG-300P
12749 | Renogy RNG-300P | 300 | N | 다결정 | 1.934 | 1 | 46 | 0.431 | 15.51% | Renogy RNG-305P
12750 | Renogy RNG-305P | 305 | N | 다결정 | 1.934 | 1 | 46 | 0.431 | 15.77% | Renogy RNG-310P
12751 | Renogy RNG-310P | 310 | N | 다결정 | 1.934 | 1 | 46 | 0.431 | 16.03% | Renogy RNG-315P
12752 | Renogy RNG-315P | 315 | N | 다결정 | 1.934 | 1 | 46 | 0.431 | 16.29% | Renogy RNG-320P
12753 | Renogy RNG-320P | 320 | N | 다결정 | 1.917 | 1 | 46.2 | 0.487 | 16.69% | Renogy RNG-325P
12754 | Renogy RNG-325P | 325 | N | 다결정 | 1.917 | 1 | 46.2 | 0.487 | 16.95% | Resonix EPML120W6H
12755 | Resonix EPML120W6H | 120 | N | 단결정 | 0.894 | 1 | 48.7 | 0.45 | 13.42% | Resonix EPML130W6H
12756 | Resonix EPML130W6H | 130 | N | 다결정 | 0.968 | 1 | 46.4 | 0.547 | 13.43% | Resonix EPML150W6H
12757 | Resonix EPML150W6H | 150 | N | 단결정 | 1.108 | 1 | 48.7 | 0.45 | 13.54% | Resonix EPML180W6H
12758 | Resonix EPML180W6H | 180 | N | 다결정 | 1.296 | 1 | 45.4 | 0.555 | 13.89% | Resonix EPML185W6H
12759 | Resonix EPML185W6H | 185 | N | 단결정 | 1.309 | 1 | 48.7 | 0.45 | 14.13% | Resonix EPML220W6H
12760 | Resonix EPML220W6H | 220 | N | 다결정 | 1.61 | 1 | 47.8 | 0.509 | 13.66% | Resonix EPML225W6H
12761 | Resonix EPML225W6H | 225 | N | 단결정 | 1.624 | 1 | 48.7 | 0.45 | 13.85% | Resonix EPML275W6H
12762 | Resonix EPML275W6H | 275 | N | 단결정 | 1.937 | 1 | 48.7 | 0.45 | 14.2% | Resonix EPMN120W6H
12763 | Resonix EPMN120W6H | 120 | N | 단결정 | 0.894 | 1 | 48.7 | 0.45 | 13.42% | Resonix EPMN130W6H
12764 | Resonix EPMN130W6H | 130 | N | 다결정 | 0.968 | 1 | 46.4 | 0.547 | 13.43% | Resonix EPMN150W6H
12765 | Resonix EPMN150W6H | 150 | N | 단결정 | 1.108 | 1 | 48.7 | 0.45 | 13.54% | Resonix EPMN180W6H
12766 | Resonix EPMN180W6H | 180 | N | 다결정 | 1.296 | 1 | 45.4 | 0.555 | 13.89% | Resonix EPMN185W6H
12767 | Resonix EPMN185W6H | 185 | N | 단결정 | 1.309 | 1 | 48.7 | 0.45 | 14.13% | Resonix EPMN225W6H
12768 | Resonix EPMN225W6H | 225 | N | 단결정 | 1.624 | 1 | 48.7 | 0.45 | 13.85% | Resonix EPMN275W6H
12769 | Resonix EPMN275W6H | 275 | N | 단결정 | 1.937 | 1 | 48.7 | 0.45 | 14.2% | Risen Energy RSM60-6-230M
12770 | Risen Energy RSM60-6-230M | 230 | N | 단결정 | 1.627 | 1 | 43.5 | 0.49 | 14.14% | Risen Energy RSM60-6-230P
12771 | Risen Energy RSM60-6-230P | 230 | N | 다결정 | 1.627 | 1 | 43.4 | 0.481 | 14.14% | Risen Energy RSM60-6-235M
12772 | Risen Energy RSM60-6-235M | 235 | N | 단결정 | 1.627 | 1 | 43.5 | 0.49 | 14.44% | Risen Energy RSM60-6-235P
12773 | Risen Energy RSM60-6-235P | 235 | N | 다결정 | 1.627 | 1 | 43.4 | 0.481 | 14.44% | Risen Energy RSM60-6-240M
12774 | Risen Energy RSM60-6-240M | 240 | N | 단결정 | 1.627 | 1 | 43.5 | 0.49 | 14.75% | Risen Energy RSM60-6-240P
12775 | Risen Energy RSM60-6-240P | 240 | N | 다결정 | 1.627 | 1 | 43.4 | 0.481 | 14.75% | Risen Energy RSM60-6-245M
12776 | Risen Energy RSM60-6-245M | 245 | N | 단결정 | 1.627 | 1 | 43.5 | 0.49 | 15.06% | Risen Energy RSM60-6-245P
12777 | Risen Energy RSM60-6-245P | 245 | N | 다결정 | 1.627 | 1 | 43.4 | 0.481 | 15.06% | Risen Energy RSM60-6-250M
12778 | Risen Energy RSM60-6-250M | 250 | N | 단결정 | 1.627 | 1 | 43.5 | 0.49 | 15.37% | Risen Energy RSM60-6-250P
12779 | Risen Energy RSM60-6-250P | 250 | N | 다결정 | 1.627 | 1 | 43.4 | 0.481 | 15.37% | Risen Energy RSM60-6-255M
12780 | Risen Energy RSM60-6-255M | 255 | N | 단결정 | 1.637 | 1 | 48.5 | 0.447 | 15.58% | Risen Energy RSM60-6-255P
12781 | Risen Energy RSM60-6-255P | 255 | N | 다결정 | 1.637 | 1 | 48.5 | 0.447 | 15.58% | Risen Energy RSM60-6-260M
12782 | Risen Energy RSM60-6-260M | 260 | N | 단결정 | 1.637 | 1 | 48.5 | 0.447 | 15.88% | Risen Energy RSM60-6-260P
12783 | Risen Energy RSM60-6-260P | 2 | N | 다결정 | 1.637 | 1 | 48.5 | 0.447 | 0.1222% | Risen Energy RSM60-6-265M
12784 | Risen Energy RSM60-6-265M | 265 | N | 단결정 | 1.637 | 1 | 48.5 | 0.447 | 16.19% | Risen Energy RSM60-6-265P
12785 | Risen Energy RSM60-6-265P | 265 | N | 다결정 | 1.637 | 1 | 48.5 | 0.447 | 16.19% | Risen Energy RSM60-6-270M
12786 | Risen Energy RSM60-6-270M | 270 | N | 단결정 | 1.637 | 1 | 48.5 | 0.447 | 16.49% | Risen Energy RSM60-6-270P
12787 | Risen Energy RSM60-6-270P | 270 | N | 다결정 | 1.637 | 1 | 48.5 | 0.447 | 16.49% | Risen Energy RSM60-6-275M
12788 | Risen Energy RSM60-6-275M | 275 | N | 단결정 | 1.637 | 1 | 48.5 | 0.447 | 16.8% | Risen Energy RSM60-6-275P
12789 | Risen Energy RSM60-6-275P | 275 | N | 다결정 | 1.637 | 1 | 48.5 | 0.447 | 16.8% | Risen Energy RSM72-6-280M
12790 | Risen Energy RSM72-6-280M | 280 | N | 단결정 | 1.94 | 1 | 43.5 | 0.49 | 14.43% | Risen Energy RSM72-6-280P
12791 | Risen Energy RSM72-6-280P | 280 | N | 다결정 | 1.94 | 1 | 43.4 | 0.481 | 14.43% | Risen Energy RSM72-6-285M
12792 | Risen Energy RSM72-6-285M | 285 | N | 단결정 | 1.94 | 1 | 43.5 | 0.49 | 14.69% | Risen Energy RSM72-6-285P
12793 | Risen Energy RSM72-6-285P | 285 | N | 다결정 | 1.94 | 1 | 43.4 | 0.481 | 14.69% | Risen Energy RSM72-6-290M
12794 | Risen Energy RSM72-6-290M | 290 | N | 단결정 | 1.94 | 1 | 43.5 | 0.49 | 14.95% | Risen Energy RSM72-6-290P
12795 | Risen Energy RSM72-6-290P | 290 | N | 다결정 | 1.94 | 1 | 43.4 | 0.481 | 14.95% | Risen Energy RSM72-6-295M
12796 | Risen Energy RSM72-6-295M | 295 | N | 단결정 | 1.94 | 1 | 43.5 | 0.49 | 15.21% | Risen Energy RSM72-6-295P
12797 | Risen Energy RSM72-6-295P | 295 | N | 다결정 | 1.94 | 1 | 43.4 | 0.481 | 15.21% | Risen Energy RSM72-6-300M
12798 | Risen Energy RSM72-6-300M | 300 | N | 단결정 | 1.94 | 1 | 47.4 | 0.418 | 15.46% | Risen Energy RSM72-6-300P
12799 | Risen Energy RSM72-6-300P | 300 | N | 다결정 | 1.94 | 1 | 47.4 | 0.418 | 15.46% | Risen Energy RSM72-6-305M
12800 | Risen Energy RSM72-6-305M | 305 | N | 단결정 | 1.94 | 1 | 47.4 | 0.418 | 15.72% | Risen Energy RSM72-6-305P
12801 | Risen Energy RSM72-6-305P | 305 | N | 다결정 | 1.94 | 1 | 47.4 | 0.418 | 15.72% | Risen Energy RSM72-6-310M
12802 | Risen Energy RSM72-6-310M | 310 | N | 단결정 | 1.94 | 1 | 47.4 | 0.418 | 15.98% | Risen Energy RSM72-6-310P
12803 | Risen Energy RSM72-6-310P | 310 | N | 다결정 | 1.94 | 1 | 47.4 | 0.418 | 15.98% | Risen Energy RSM72-6-315M
12804 | Risen Energy RSM72-6-315M | 315 | N | 단결정 | 1.94 | 1 | 47.4 | 0.418 | 16.24% | Risen Energy RSM72-6-315P
12805 | Risen Energy RSM72-6-315P | 315 | N | 다결정 | 1.94 | 1 | 47.4 | 0.418 | 16.24% | Risen Energy RSM72-6-320M
12806 | Risen Energy RSM72-6-320M | 320 | N | 단결정 | 1.94 | 1 | 47.4 | 0.418 | 16.49% | Risen Energy RSM72-6-320P
12807 | Risen Energy RSM72-6-320P | 320 | N | 다결정 | 1.94 | 1 | 47.4 | 0.418 | 16.49% | Risen Energy RSM72-6-325M
12808 | Risen Energy RSM72-6-325M | 325 | N | 단결정 | 1.94 | 1 | 47.4 | 0.418 | 16.75% | Risen Energy RSM72-6-325P
12809 | Risen Energy RSM72-6-325P | 325 | N | 다결정 | 1.94 | 1 | 47.4 | 0.418 | 16.75% | Risen Energy RSM72-6-330M
12810 | Risen Energy RSM72-6-330M | 330 | N | 단결정 | 1.94 | 1 | 47.4 | 0.418 | 17.01% | Risen Energy SYP-110S
12811 | Risen Energy SYP-110S | 110 | N | 단결정 | 0.873 | 1 | 48.4 | 0.54 | 12.6% | Risen Energy SYP-160S
12812 | Risen Energy SYP-160S | 160 | N | 단결정 | 1.277 | 1 | 46.5 | 0.59 | 12.53% | Risen Energy SYP-165S
12813 | Risen Energy SYP-165S | 165 | N | 단결정 | 1.277 | 1 | 46.5 | 0.59 | 12.92% | Risen Energy SYP-170S
12814 | Risen Energy SYP-170S | 170 | N | 단결정 | 1.277 | 1 | 48.2 | 0.55 | 13.31% | Risen Energy SYP-175S
12815 | Risen Energy SYP-175S | 175 | N | 단결정 | 1.277 | 1 | 48.2 | 0.55 | 13.7% | Risen Energy SYP-180S
12816 | Risen Energy SYP-180S | 180 | N | 단결정 | 1.277 | 1 | 48.2 | 0.55 | 14.1% | Risen Energy SYP-185S
12817 | Risen Energy SYP-185S | 185 | N | 단결정 | 1.277 | 1 | 46.2 | 0.601 | 14.49% | Risen Energy SYP-190S
12818 | Risen Energy SYP-190S | 190 | N | 단결정 | 1.277 | 1 | 46.2 | 0.601 | 14.88% | Risen Energy SYP-195S
12819 | Risen Energy SYP-195S | 195 | N | 단결정 | 1.277 | 1 | 46.2 | 0.601 | 15.27% | Risen Energy SYP-200S
12820 | Risen Energy SYP-200S | 200 | N | 단결정 | 1.558 | 1 | 48.4 | 0.61 | 12.84% | Risen Energy SYP-200W
12821 | Risen Energy SYP-200W | 200 | N | 단결정 | 1.277 | 1 | 46.2 | 0.601 | 15.66% | Risen Energy SYP-210S
12822 | Risen Energy SYP-210S | 210 | N | 단결정 | 1.558 | 1 | 48.4 | 0.61 | 13.48% | Risen Energy SYP-85S
12823 | Risen Energy SYP-85S | 85 | N | 단결정 | 0.66 | 1 | 47.5 | 0.6 | 12.88% | Risen Energy SYP200P
12824 | Risen Energy SYP200P | 200 | N | 다결정 | 1.627 | 1 | 47 | 0.518 | 12.29% | Risen Energy SYP210M
12825 | Risen Energy SYP210M | 210 | N | 단결정 | 1.627 | 1 | 45.6 | 0.534 | 12.91% | Risen Energy SYP210P
12826 | Risen Energy SYP210P | 210 | N | 다결정 | 1.627 | 1 | 47 | 0.518 | 12.91% | Risen Energy SYP220M
12827 | Risen Energy SYP220M | 220 | N | 단결정 | 1.627 | 1 | 45.6 | 0.534 | 13.52% | Risen Energy SYP220P
12828 | Risen Energy SYP220P | 220 | N | 다결정 | 1.627 | 1 | 47 | 0.518 | 13.52% | Risen Energy SYP230M
12829 | Risen Energy SYP230M | 230 | N | 단결정 | 1.627 | 1 | 45.2 | 0.478 | 14.14% | Risen Energy SYP230P
12830 | Risen Energy SYP230P | 230 | N | 다결정 | 1.627 | 1 | 47.1 | 0.516 | 14.14% | Risen Energy SYP240M
12831 | Risen Energy SYP240M | 240 | N | 단결정 | 1.627 | 1 | 45.2 | 0.478 | 14.75% | Risen Energy SYP240P
12832 | Risen Energy SYP240P | 240 | N | 다결정 | 1.627 | 1 | 47.1 | 0.516 | 14.75% | Risen Energy SYP250M
12833 | Risen Energy SYP250M | 250 | N | 단결정 | 1.627 | 1 | 45.2 | 0.478 | 15.37% | Risen Energy SYP250P
12834 | Risen Energy SYP250P | 250 | N | 다결정 | 1.94 | 1 | 46.2 | 0.482 | 12.89% | Risen Energy SYP260M
12835 | Risen Energy SYP260M | 260 | N | 단결정 | 1.94 | 1 | 46.7 | 0.558 | 13.4% | Risen Energy SYP260P
12836 | Risen Energy SYP260P | 2 | N | 다결정 | 1.94 | 1 | 46.2 | 0.482 | 0.1031% | Risen Energy SYP270M
12837 | Risen Energy SYP270M | 270 | N | 단결정 | 1.94 | 1 | 46.7 | 0.558 | 13.92% | Risen Energy SYP270P
12838 | Risen Energy SYP270P | 270 | N | 다결정 | 1.94 | 1 | 46.1 | 0.532 | 13.92% | Risen Energy SYP280M
12839 | Risen Energy SYP280M | 280 | N | 단결정 | 1.94 | 1 | 46.7 | 0.558 | 14.43% | Risen Energy SYP280P
12840 | Risen Energy SYP280P | 280 | N | 다결정 | 1.94 | 1 | 46.1 | 0.532 | 14.43% | Risen Energy SYP290M
12841 | Risen Energy SYP290M | 290 | N | 단결정 | 1.94 | 1 | 47.6 | 0.582 | 14.95% | Risen Energy SYP300M
12842 | Risen Energy SYP300M | 300 | N | 단결정 | 1.94 | 1 | 47.6 | 0.582 | 15.46% | Risen Energy SYP305M
12843 | Risen Energy SYP305M | 305 | N | 단결정 | 1.94 | 1 | 47.6 | 0.582 | 15.72% | Ritek MM135
12844 | Ritek MM135 | 135 | N | 단결정 | 1.023 | 1 | 47.8 | 0.425 | 13.2% | Ritek MM140
12845 | Ritek MM140 | 140 | N | 단결정 | 1.023 | 1 | 47.8 | 0.425 | 13.69% | Ritek MM145
12846 | Ritek MM145 | 145 | N | 단결정 | 1.023 | 1 | 47.8 | 0.425 | 14.17% | Ritek MM180
12847 | Ritek MM180 | 180 | N | 단결정 | 1.341 | 1 | 47.8 | 0.425 | 13.42% | Ritek MM185
12848 | Ritek MM185 | 185 | N | 단결정 | 1.341 | 1 | 47.8 | 0.425 | 13.8% | Ritek MM190
12849 | Ritek MM190 | 190 | N | 단결정 | 1.341 | 1 | 47.8 | 0.425 | 14.17% | Ritek MM195
12850 | Ritek MM195 | 195 | N | 단결정 | 1.5 | 1 | 47.8 | 0.425 | 13% | Ritek MM200
12851 | Ritek MM200 | 200 | N | 단결정 | 1.5 | 1 | 47.8 | 0.425 | 13.33% | Ritek MM205
12852 | Ritek MM205 | 205 | N | 단결정 | 1.5 | 1 | 47.8 | 0.425 | 13.67% | Ritek MM210
12853 | Ritek MM210 | 210 | N | 단결정 | 1.5 | 1 | 47.8 | 0.425 | 14% | Ritek MM215
12854 | Ritek MM215 | 215 | N | 단결정 | 1.5 | 1 | 47.8 | 0.425 | 14.33% | Ritek MM220
12855 | Ritek MM220 | 220 | N | 단결정 | 1.659 | 1 | 47.8 | 0.425 | 13.26% | Ritek MM225
12856 | Ritek MM225 | 225 | N | 단결정 | 1.659 | 1 | 47.8 | 0.425 | 13.56% | Ritek MM230
12857 | Ritek MM230 | 230 | N | 단결정 | 1.659 | 1 | 47.8 | 0.425 | 13.86% | Ritek MM235
12858 | Ritek MM235 | 235 | N | 단결정 | 1.659 | 1 | 47.8 | 0.425 | 14.17% | Ritek MM240
12859 | Ritek MM240 | 240 | N | 단결정 | 1.659 | 1 | 47.8 | 0.425 | 14.47% | Ritek MM285T
12860 | Ritek MM285T | 285 | N | 단결정 | 1.95 | 1 | 46.2 | 0.457 | 14.62% | Ritek MM290T
12861 | Ritek MM290T | 290 | N | 단결정 | 1.95 | 1 | 46.2 | 0.457 | 14.87% | Ritek MM295T
12862 | Ritek MM295T | 295 | N | 단결정 | 1.95 | 1 | 46.2 | 0.457 | 15.13% | Ritek MM300T
12863 | Ritek MM300T | 300 | N | 단결정 | 1.95 | 1 | 46.2 | 0.457 | 15.38% | Ritek MM305T
12864 | Ritek MM305T | 305 | N | 단결정 | 1.95 | 1 | 46.2 | 0.457 | 15.64% | Ritek MM60-6RT-250
12865 | Ritek MM60-6RT-250 | 250 | N | 단결정 | 1.627 | 1 | 45.5 | 0.432 | 15.37% | Ritek MM60-6RT-255
12866 | Ritek MM60-6RT-255 | 255 | N | 단결정 | 1.627 | 1 | 45.5 | 0.432 | 15.67% | Ritek MM60-6RT-260
12867 | Ritek MM60-6RT-260 | 260 | N | 단결정 | 1.627 | 1 | 45.5 | 0.432 | 15.98% | Ritek MM60-6RT-265
12868 | Ritek MM60-6RT-265 | 265 | N | 단결정 | 1.627 | 1 | 45.5 | 0.432 | 16.29% | Ritek MM60-6RT-270
12869 | Ritek MM60-6RT-270 | 270 | N | 단결정 | 1.627 | 1 | 45.5 | 0.432 | 16.59% | Ritek MM60-6RT-275
12870 | Ritek MM60-6RT-275 | 275 | N | 단결정 | 1.627 | 1 | 45.5 | 0.432 | 16.9% | Ritek MM60-6RT-280
12871 | Ritek MM60-6RT-280 | 280 | N | 단결정 | 1.627 | 1 | 45.5 | 0.432 | 17.21% | Ritek MM60-6RT-285
12872 | Ritek MM60-6RT-285 | 285 | N | 단결정 | 1.627 | 1 | 45.5 | 0.432 | 17.52% | Ritek MM60-6RT-290
12873 | Ritek MM60-6RT-290 | 290 | N | 단결정 | 1.627 | 1 | 45.5 | 0.432 | 17.82% | Ritek MM60-6RT-295
12874 | Ritek MM60-6RT-295 | 295 | N | 단결정 | 1.627 | 1 | 45.5 | 0.432 | 18.13% | Ritek MM72-6RT-300
12875 | Ritek MM72-6RT-300 | 300 | N | 단결정 | 1.94 | 1 | 45.5 | 0.432 | 15.46% | Ritek MM72-6RT-305
12876 | Ritek MM72-6RT-305 | 305 | N | 단결정 | 1.94 | 1 | 45.5 | 0.432 | 15.72% | Ritek MM72-6RT-310
12877 | Ritek MM72-6RT-310 | 310 | N | 단결정 | 1.94 | 1 | 45.5 | 0.432 | 15.98% | Ritek MM72-6RT-315
12878 | Ritek MM72-6RT-315 | 315 | N | 단결정 | 1.94 | 1 | 45.5 | 0.432 | 16.24% | Ritek MM72-6RT-320
12879 | Ritek MM72-6RT-320 | 320 | N | 단결정 | 1.94 | 1 | 45.5 | 0.432 | 16.49% | Ritek MM72-6RT-325
12880 | Ritek MM72-6RT-325 | 325 | N | 단결정 | 1.94 | 1 | 45.5 | 0.432 | 16.75% | Ritek MM72-6RT-330
12881 | Ritek MM72-6RT-330 | 330 | N | 단결정 | 1.94 | 1 | 45.5 | 0.432 | 17.01% | Ritek MM72-6RT-335
12882 | Ritek MM72-6RT-335 | 335 | N | 단결정 | 1.94 | 1 | 45.5 | 0.432 | 17.27% | Ritek MM72-6RT-340
12883 | Ritek MM72-6RT-340 | 340 | N | 단결정 | 1.94 | 1 | 45.5 | 0.432 | 17.53% | Ritek MM72-6RT-345
12884 | Ritek MM72-6RT-345 | 345 | N | 단결정 | 1.94 | 1 | 45.5 | 0.432 | 17.78% | Ritek MM72-6RT-350
12885 | Ritek MM72-6RT-350 | 350 | N | 단결정 | 1.94 | 1 | 45.5 | 0.432 | 18.04% | Ritek MM72-6RT-355
12886 | Ritek MM72-6RT-355 | 355 | N | 단결정 | 1.94 | 1 | 45.5 | 0.432 | 18.3% | Ritek PM130
12887 | Ritek PM130 | 130 | N | 다결정 | 1.023 | 1 | 49.1 | 0.429 | 12.71% | Ritek PM135
12888 | Ritek PM135 | 135 | N | 다결정 | 1.023 | 1 | 49.1 | 0.429 | 13.2% | Ritek PM140
12889 | Ritek PM140 | 140 | N | 다결정 | 1.023 | 1 | 49.1 | 0.429 | 13.69% | Ritek PM175
12890 | Ritek PM175 | 175 | N | 다결정 | 1.341 | 1 | 49.1 | 0.429 | 13.05% | Ritek PM180
12891 | Ritek PM180 | 180 | N | 다결정 | 1.341 | 1 | 49.1 | 0.429 | 13.42% | Ritek PM185
12892 | Ritek PM185 | 185 | N | 다결정 | 1.341 | 1 | 49.1 | 0.429 | 13.8% | Ritek PM190
12893 | Ritek PM190 | 190 | N | 다결정 | 1.5 | 1 | 49.1 | 0.429 | 12.67% | Ritek PM195
12894 | Ritek PM195 | 195 | N | 다결정 | 1.5 | 1 | 49.1 | 0.429 | 13% | Ritek PM200
12895 | Ritek PM200 | 200 | N | 다결정 | 1.5 | 1 | 49.1 | 0.429 | 13.33% | Ritek PM205
12896 | Ritek PM205 | 205 | N | 다결정 | 1.5 | 1 | 49.1 | 0.429 | 13.67% | Ritek PM210
12897 | Ritek PM210 | 210 | N | 다결정 | 1.659 | 1 | 49.1 | 0.429 | 12.66% | Ritek PM215
12898 | Ritek PM215 | 215 | N | 다결정 | 1.659 | 1 | 49.1 | 0.429 | 12.96% | Ritek PM220
12899 | Ritek PM220 | 220 | N | 다결정 | 1.659 | 1 | 46.5 | 0.465 | 13.26% | Ritek PM225
12900 | Ritek PM225 | 225 | N | 다결정 | 1.659 | 1 | 46.5 | 0.465 | 13.56% | Ritek PM230
12901 | Ritek PM230 | 230 | N | 다결정 | 1.659 | 1 | 46.5 | 0.465 | 13.86% | Ritek PM235
12902 | Ritek PM235 | 235 | N | 다결정 | 1.659 | 1 | 46.5 | 0.465 | 14.17% | Ritek PM240
12903 | Ritek PM240 | 240 | N | 다결정 | 1.637 | 1 | 45.8 | 0.434 | 14.66% | Ritek PM245
12904 | Ritek PM245 | 245 | N | 다결정 | 1.637 | 1 | 45.8 | 0.434 | 14.97% | Ritek PM250
12905 | Ritek PM250 | 250 | N | 다결정 | 1.637 | 1 | 45.8 | 0.434 | 15.27% | Ritek PM255
12906 | Ritek PM255 | 255 | N | 다결정 | 1.637 | 1 | 45.8 | 0.434 | 15.58% | Ritek PM270T
12907 | Ritek PM270T | 270 | N | 다결정 | 1.95 | 1 | 46.5 | 0.465 | 13.85% | Ritek PM275
12908 | Ritek PM275 | 275 | N | 다결정 | 1.95 | 1 | 46.5 | 0.465 | 14.1% | Ritek PM275T
12909 | Ritek PM275T | 275 | N | 다결정 | 1.95 | 1 | 46.5 | 0.465 | 14.1% | Ritek PM280
12910 | Ritek PM280 | 280 | N | 다결정 | 1.95 | 1 | 46.5 | 0.465 | 14.36% | Ritek PM280T
12911 | Ritek PM280T | 280 | N | 다결정 | 1.95 | 1 | 46.5 | 0.465 | 14.36% | Ritek PM285
12912 | Ritek PM285 | 285 | N | 다결정 | 1.95 | 1 | 46.5 | 0.465 | 14.62% | Ritek PM285T
12913 | Ritek PM285T | 285 | N | 다결정 | 1.95 | 1 | 46.5 | 0.465 | 14.62% | Ritek PM290
12914 | Ritek PM290 | 290 | N | 다결정 | 1.95 | 1 | 46.5 | 0.465 | 14.87% | Ritek PM290T
12915 | Ritek PM290T | 290 | N | 다결정 | 1.95 | 1 | 46.5 | 0.465 | 14.87% | Ritek PM295
12916 | Ritek PM295 | 295 | N | 다결정 | 1.95 | 1 | 46.5 | 0.465 | 15.13% | Ritek PM60-6RT-240
12917 | Ritek PM60-6RT-240 | 240 | N | 다결정 | 1.627 | 1 | 45.1 | 0.431 | 14.75% | Ritek PM60-6RT-245
12918 | Ritek PM60-6RT-245 | 245 | N | 다결정 | 1.627 | 1 | 45.1 | 0.431 | 15.06% | Ritek PM60-6RT-250
12919 | Ritek PM60-6RT-250 | 250 | N | 다결정 | 1.627 | 1 | 45.1 | 0.431 | 15.37% | Ritek PM60-6RT-255
12920 | Ritek PM60-6RT-255 | 255 | N | 다결정 | 1.627 | 1 | 45.1 | 0.431 | 15.67% | Ritek PM60-6RT-260
12921 | Ritek PM60-6RT-260 | 260 | N | 다결정 | 1.627 | 1 | 45.1 | 0.431 | 15.98% | Ritek PM60-6RT-265
12922 | Ritek PM60-6RT-265 | 265 | N | 다결정 | 1.627 | 1 | 45.1 | 0.431 | 16.29% | Ritek PM60-6RT-270
12923 | Ritek PM60-6RT-270 | 270 | N | 다결정 | 1.627 | 1 | 45.1 | 0.431 | 16.59% | Ritek PM60-6RT-275
12924 | Ritek PM60-6RT-275 | 275 | N | 다결정 | 1.627 | 1 | 45.1 | 0.431 | 16.9% | Ritek PM60-6RT-280
12925 | Ritek PM60-6RT-280 | 280 | N | 다결정 | 1.627 | 1 | 45.1 | 0.431 | 17.21% | Ritek PM60-6RT-285
12926 | Ritek PM60-6RT-285 | 285 | N | 다결정 | 1.627 | 1 | 45.1 | 0.431 | 17.52% | Ritek PM72-6RT-285
12927 | Ritek PM72-6RT-285 | 285 | N | 다결정 | 1.94 | 1 | 45.1 | 0.431 | 14.69% | Ritek PM72-6RT-290
12928 | Ritek PM72-6RT-290 | 290 | N | 다결정 | 1.94 | 1 | 45.1 | 0.431 | 14.95% | Ritek PM72-6RT-295
12929 | Ritek PM72-6RT-295 | 295 | N | 다결정 | 1.94 | 1 | 45.1 | 0.431 | 15.21% | Ritek PM72-6RT-300
12930 | Ritek PM72-6RT-300 | 300 | N | 다결정 | 1.94 | 1 | 45.1 | 0.431 | 15.46% | Ritek PM72-6RT-305
12931 | Ritek PM72-6RT-305 | 305 | N | 다결정 | 1.94 | 1 | 45.1 | 0.431 | 15.72% | Ritek PM72-6RT-310
12932 | Ritek PM72-6RT-310 | 310 | N | 다결정 | 1.94 | 1 | 45.1 | 0.431 | 15.98% | Ritek PM72-6RT-315
12933 | Ritek PM72-6RT-315 | 315 | N | 다결정 | 1.94 | 1 | 45.1 | 0.431 | 16.24% | Ritek PM72-6RT-320
12934 | Ritek PM72-6RT-320 | 320 | N | 다결정 | 1.94 | 1 | 45.1 | 0.431 | 16.49% | Ritek PM72-6RT-325
12935 | Ritek PM72-6RT-325 | 325 | N | 다결정 | 1.94 | 1 | 45.1 | 0.431 | 16.75% | Ritek PM72-6RT-330
12936 | Ritek PM72-6RT-330 | 330 | N | 다결정 | 1.94 | 1 | 45.1 | 0.431 | 17.01% | Ritek PM72-6RT-335
12937 | Ritek PM72-6RT-335 | 335 | N | 다결정 | 1.94 | 1 | 45.1 | 0.431 | 17.27% | Ritek PM72-6RT-340
12938 | Ritek PM72-6RT-340 | 340 | N | 다결정 | 1.94 | 1 | 45.1 | 0.431 | 17.53% | S-Energy SN245P-15
12939 | S-Energy SN245P-15 | 245 | N | 다결정 | 1.663 | 1 | 45.3 | 0.438 | 14.73% | S-Energy SN250P-15
12940 | S-Energy SN250P-15 | 250 | N | 다결정 | 1.663 | 1 | 45.3 | 0.438 | 15.03% | S-Energy SN255P-15
12941 | S-Energy SN255P-15 | 255 | N | 다결정 | 1.663 | 1 | 45.3 | 0.438 | 15.33% | S-Energy SN260P-15
12942 | S-Energy SN260P-15 | 2 | N | 다결정 | 1.663 | 1 | 45.3 | 0.438 | 0.1203% | S-Energy SN265P-15
12943 | S-Energy SN265P-15 | 265 | N | 다결정 | 1.663 | 1 | 45.3 | 0.438 | 15.94% | S-Energy SN295P-15
12944 | S-Energy SN295P-15 | 295 | N | 다결정 | 1.983 | 1 | 46.7 | 0.407 | 14.88% | S-Energy SN300P-15
12945 | S-Energy SN300P-15 | 300 | N | 다결정 | 1.983 | 1 | 46.7 | 0.407 | 15.13% | S-Energy SN305P-15
12946 | S-Energy SN305P-15 | 305 | N | 다결정 | 1.983 | 1 | 46.7 | 0.407 | 15.38% | S-Energy SN310P-15
12947 | S-Energy SN310P-15 | 310 | N | 다결정 | 1.983 | 1 | 46.7 | 0.407 | 15.63% | S-Energy SN315P-15
12948 | S-Energy SN315P-15 | 315 | N | 다결정 | 1.983 | 1 | 46.7 | 0.407 | 15.89% | S-Energy SN325P-10
12949 | S-Energy SN325P-10 | 325 | N | 다결정 | 1.95 | 1 | 46.7 | 0.407 | 16.67% | S-Energy SM-200MC1
12950 | S-Energy SM-200MC1 | 200 | N | 단결정 | 1.431 | 1 | 44.6 | 0.525 | 13.98% | S-Energy SM-205MC1
12951 | S-Energy SM-205MC1 | 205 | N | 단결정 | 1.431 | 1 | 44.6 | 0.525 | 14.33% | S-Energy SM-210MC1
12952 | S-Energy SM-210MC1 | 210 | N | 단결정 | 1.431 | 1 | 44.6 | 0.525 | 14.68% | S-Energy SM-215MC1
12953 | S-Energy SM-215MC1 | 215 | N | 단결정 | 1.588 | 1 | 43.2 | 0.517 | 13.54% | S-Energy SM-215PC5
12954 | S-Energy SM-215PC5 | 215 | N | 다결정 | 1.627 | 1 | 48.6 | 0.48 | 13.21% | S-Energy SM-220MC1
12955 | S-Energy SM-220MC1 | 220 | N | 단결정 | 1.588 | 1 | 43.2 | 0.517 | 13.85% | S-Energy SM-220PC5
12956 | S-Energy SM-220PC5 | 220 | N | 다결정 | 1.627 | 1 | 48.6 | 0.48 | 13.52% | S-Energy SM-225MC1
12957 | S-Energy SM-225MC1 | 225 | N | 단결정 | 1.588 | 1 | 43.2 | 0.517 | 14.17% | S-Energy SM-225PC5
12958 | S-Energy SM-225PC5 | 225 | N | 다결정 | 1.627 | 1 | 48.6 | 0.48 | 13.83% | S-Energy SM-230MC1
12959 | S-Energy SM-230MC1 | 230 | N | 단결정 | 1.588 | 1 | 43.2 | 0.517 | 14.48% | S-Energy SM-230PC5
12960 | S-Energy SM-230PC5 | 230 | N | 다결정 | 1.627 | 1 | 48.6 | 0.48 | 14.14% | S-Energy SM-230PC8
12961 | S-Energy SM-230PC8 | 230 | N | 다결정 | 1.663 | 1 | 47.4 | 0.43 | 13.83% | S-Energy SM-235MC1
12962 | S-Energy SM-235MC1 | 235 | N | 단결정 | 1.588 | 1 | 43.2 | 0.517 | 14.8% | S-Energy SM-235PC5
12963 | S-Energy SM-235PC5 | 235 | N | 다결정 | 1.627 | 1 | 48.6 | 0.48 | 14.44% | S-Energy SM-235PC8
12964 | S-Energy SM-235PC8 | 235 | N | 다결정 | 1.658 | 1 | 48.2 | 0.393 | 14.17% | S-Energy SM-240PC8
12965 | S-Energy SM-240PC8 | 240 | N | 다결정 | 1.663 | 1 | 50.6 | 0.424 | 14.43% | S-Energy SM-245PC8
12966 | S-Energy SM-245PC8 | 245 | N | 다결정 | 1.663 | 1 | 50.6 | 0.424 | 14.73% | S-Energy SM-250PC8
12967 | S-Energy SM-250PC8 | 250 | N | 다결정 | 1.663 | 1 | 50.6 | 0.424 | 15.03% | S-Energy SM-255PC8
12968 | S-Energy SM-255PC8 | 255 | N | 다결정 | 1.663 | 1 | 50.6 | 0.424 | 15.33% | S-Energy SM-260PC8
12969 | S-Energy SM-260PC8 | 2 | N | 다결정 | 1.663 | 1 | 50.6 | 0.424 | 0.1203% | S-Energy SM-265PC5
12970 | S-Energy SM-265PC5 | 265 | N | 다결정 | 1.94 | 1 | 48.6 | 0.46 | 13.66% | S-Energy SM-270PC5
12971 | S-Energy SM-270PC5 | 270 | N | 다결정 | 1.94 | 1 | 48.6 | 0.46 | 13.92% | S-Energy SM-275PC5
12972 | S-Energy SM-275PC5 | 275 | N | 다결정 | 1.94 | 1 | 48.6 | 0.46 | 14.18% | S-Energy SM-275PC8
12973 | S-Energy SM-275PC8 | 275 | N | 다결정 | 1.983 | 1 | 44.2 | 0.443 | 13.87% | S-Energy SM-280PC5
12974 | S-Energy SM-280PC5 | 280 | N | 다결정 | 1.94 | 1 | 48.6 | 0.46 | 14.43% | S-Energy SM-280PC8
12975 | S-Energy SM-280PC8 | 280 | N | 다결정 | 1.983 | 1 | 44.2 | 0.443 | 14.12% | S-Energy SM-285PC5
12976 | S-Energy SM-285PC5 | 285 | N | 다결정 | 1.94 | 1 | 48.6 | 0.46 | 14.69% | S-Energy SM-285PC8
12977 | S-Energy SM-285PC8 | 285 | N | 다결정 | 1.983 | 1 | 44.2 | 0.443 | 14.37% | S-Energy SM-290PC8
12978 | S-Energy SM-290PC8 | 290 | N | 다결정 | 1.983 | 1 | 44.2 | 0.443 | 14.62% | S-Energy SM-295PC8
12979 | S-Energy SM-295PC8 | 295 | N | 다결정 | 1.983 | 1 | 44.2 | 0.443 | 14.88% | S-Energy SM-300PC8
12980 | S-Energy SM-300PC8 | 300 | N | 다결정 | 1.983 | 1 | 48.1 | 0.383 | 15.13% | S-Energy SM-305PC8
12981 | S-Energy SM-305PC8 | 305 | N | 다결정 | 1.983 | 1 | 48.1 | 0.383 | 15.38% | S-Energy SN265P-10
12982 | S-Energy SN265P-10 | 265 | N | 다결정 | 1.634 | 1 | 46.5 | 0.42 | 16.22% | S-Energy SN315P-10
12983 | S-Energy SN315P-10 | 315 | N | 다결정 | 1.95 | 1 | 46.9 | 0.42 | 16.15% | S-Energy SN320P-10
12984 | S-Energy SN320P-10 | 320 | N | 다결정 | 1.95 | 1 | 46.7 | 0.407 | 16.41% | SET-Solar SDM-170/(165)-72M
12985 | SET-Solar SDM-170/(165)-72M | 170 (165) | N | 단결정 | 1.277 | 1 | 45.4 | 0.539 | #VALUE! | SET-Solar SDM-170/(170)-72M
12986 | SET-Solar SDM-170/(170)-72M | 170 (170) | N | 단결정 | 1.277 | 1 | 45.4 | 0.539 | #VALUE! | SET-Solar SDM-170/(175)-72M
12987 | SET-Solar SDM-170/(175)-72M | 170 (175) | N | 단결정 | 1.277 | 1 | 45.4 | 0.539 | #VALUE! | SET-Solar SDM-170/(180)-72M
12988 | SET-Solar SDM-170/(180)-72M | 170 (180) | N | 단결정 | 1.277 | 1 | 45.4 | 0.539 | #VALUE! | SET-Solar SDM-170/(185)-72M
12989 | SET-Solar SDM-170/(185)-72M | 170 (185) | N | 단결정 | 1.277 | 1 | 45.4 | 0.539 | #VALUE! | SET-Solar SETA-125-150W-72M
12990 | SET-Solar SETA-125-150W-72M | 150 | N | 단결정 | 1.277 | 1 | 45.8 | 0.522 | 11.75% | SET-Solar SETA-125-155W-72M
12991 | SET-Solar SETA-125-155W-72M | 155 | N | 단결정 | 1.277 | 1 | 45.8 | 0.522 | 12.14% | SET-Solar SETA-125-160W-72M
12992 | SET-Solar SETA-125-160W-72M | 160 | N | 단결정 | 1.277 | 1 | 45.8 | 0.522 | 12.53% | SET-Solar SETA-125-165W-72M
12993 | SET-Solar SETA-125-165W-72M | 165 | N | 단결정 | 1.277 | 1 | 45.8 | 0.522 | 12.92% | SET-Solar SETA-125-170W-72M
12994 | SET-Solar SETA-125-170W-72M | 170 | N | 단결정 | 1.277 | 1 | 45.8 | 0.522 | 13.31% | SET-Solar SETA-125-175W-72M
12995 | SET-Solar SETA-125-175W-72M | 175 | N | 단결정 | 1.277 | 1 | 45.8 | 0.522 | 13.7% | SET-Solar SETA-125-180W-72M
12996 | SET-Solar SETA-125-180W-72M | 180 | N | 단결정 | 1.277 | 1 | 45.8 | 0.522 | 14.1% | SET-Solar SETA-125-185W-72M
12997 | SET-Solar SETA-125-185W-72M | 185 | N | 단결정 | 1.277 | 1 | 45.8 | 0.522 | 14.49% | SET-Solar SETB-125-175W-72M
12998 | SET-Solar SETB-125-175W-72M | 175 | N | 단결정 | 1.262 | 1 | 48.2 | 0.556 | 13.87% | SET-Solar SETB-125-180W-72M
12999 | SET-Solar SETB-125-180W-72M | 180 | N | 단결정 | 1.262 | 1 | 48.2 | 0.556 | 14.26% | SET-Solar SETB-125-185W-72M
13000 | SET-Solar SETB-125-185W-72M | 185 | N | 단결정 | 1.262 | 1 | 48.2 | 0.556 | 14.66% | SET-Solar SETB-156-190W-54P
13001 | SET-Solar SETB-156-190W-54P | 190 | N | 다결정 | 1.479 | 1 | 46.6 | 0.551 | 12.85% | SET-Solar SETB-156-195W-54P
13002 | SET-Solar SETB-156-195W-54P | 195 | N | 다결정 | 1.479 | 1 | 46.6 | 0.551 | 13.18% | SET-Solar SETB-156-200W-54P
13003 | SET-Solar SETB-156-200W-54P | 200 | N | 다결정 | 1.479 | 1 | 46.6 | 0.551 | 13.52% | SET-Solar SETB-156-205W-54P
13004 | SET-Solar SETB-156-205W-54P | 205 | N | 다결정 | 1.479 | 1 | 46.6 | 0.551 | 13.86% | SET-Solar SETB-156-210W-54P
13005 | SET-Solar SETB-156-210W-54P | 210 | N | 다결정 | 1.479 | 1 | 46.6 | 0.551 | 14.2% | SET-Solar SETD-125-180W-72M
13006 | SET-Solar SETD-125-180W-72M | 180 | N | 단결정 | 1.277 | 1 | 47.1 | 0.446 | 14.1% | SET-Solar SETD-125-185W-72M
13007 | SET-Solar SETD-125-185W-72M | 185 | N | 단결정 | 1.277 | 1 | 47.1 | 0.446 | 14.49% | SMX Capital SMX185
13008 | SMX Capital SMX185 | 185 | N | 단결정 | 1.277 | 1 | 46.4 | 0.516 | 14.49% | SMX Capital SMX230P
13009 | SMX Capital SMX230P | 230 | N | 다결정 | 1.627 | 1 | 46.6 | 0.522 | 14.14% | SMX Capital SMX250P
13010 | SMX Capital SMX250P | 250 | N | 다결정 | 1.624 | 1 | 49.1 | 0.457 | 15.39% | SMX Capital SMX255P
13011 | SMX Capital SMX255P | 255 | N | 다결정 | 1.624 | 1 | 49.1 | 0.457 | 15.7% | SMX Capital SMX260P
13012 | SMX Capital SMX260P | 2 | N | 다결정 | 1.624 | 1 | 49.1 | 0.457 | 0.1232% | SOLON SOLON Black 225
13013 | SOLON SOLON Black 225 | 225 | N | 단결정 | 1.501 | 1 | 48.4 | 0.468 | 14.99% | SOLON SOLON Black 230
13014 | SOLON SOLON Black 230 | 230 | N | 단결정 | 1.501 | 1 | 48.4 | 0.468 | 15.32% | SOLON SOLON Black 230/01 225
13015 | SOLON SOLON Black 230/01 225 | 225 | N | 단결정 | 1.501 | 1 | 48.9 | 0.53 | 14.99% | SOLON SOLON Black 230/01 230
13016 | SOLON SOLON Black 230/01 230 | 230 | N | 단결정 | 1.501 | 1 | 48.9 | 0.53 | 15.32% | SOLON SOLON Black 230/01 235
13017 | SOLON SOLON Black 230/01 235 | 235 | N | 단결정 | 1.501 | 1 | 48.9 | 0.53 | 15.66% | SOLON SOLON Black 230/01 240
13018 | SOLON SOLON Black 230/01 240 | 240 | N | 단결정 | 1.501 | 1 | 48.9 | 0.53 | 15.99% | SOLON SOLON Black 230/15 225
13019 | SOLON SOLON Black 230/15 225 | 225 | N | 단결정 | 1.501 | 1 | 53.1 | 0.495 | 14.99% | SOLON SOLON Black 230/15 230
13020 | SOLON SOLON Black 230/15 230 | 230 | N | 단결정 | 1.501 | 1 | 53.1 | 0.495 | 15.32% | SOLON SOLON Black 230/15 235
13021 | SOLON SOLON Black 230/15 235 | 235 | N | 단결정 | 1.501 | 1 | 53.1 | 0.495 | 15.66% | SOLON SOLON Black 230/15 240
13022 | SOLON SOLON Black 230/15 240 | 240 | N | 단결정 | 1.501 | 1 | 53.1 | 0.495 | 15.99% | SOLON SOLON Black 235
13023 | SOLON SOLON Black 235 | 235 | N | 단결정 | 1.501 | 1 | 48.4 | 0.468 | 15.66% | SOLON SOLON Black 240
13024 | SOLON SOLON Black 240 | 240 | N | 단결정 | 1.501 | 1 | 48.4 | 0.468 | 15.99% | SOLON SOLON Black 245
13025 | SOLON SOLON Black 245 | 245 | N | 단결정 | 1.501 | 1 | 48.4 | 0.468 | 16.32% | SOLON SOLON Black 280/09 265
13026 | SOLON SOLON Black 280/09 265 | 265 | N | 단결정 | 1.805 | 1 | 48.8 | 0.523 | 14.68% | SOLON SOLON Black 280/09 270
13027 | SOLON SOLON Black 280/09 270 | 270 | N | 단결정 | 1.805 | 1 | 48.8 | 0.523 | 14.96% | SOLON SOLON Black 280/09 275
13028 | SOLON SOLON Black 280/09 275 | 275 | N | 단결정 | 1.805 | 1 | 48.8 | 0.523 | 15.24% | SOLON SOLON Black 280/09 280
13029 | SOLON SOLON Black 280/09 280 | 280 | N | 단결정 | 1.805 | 1 | 48.8 | 0.523 | 15.51% | SOLON SOLON Black 280/09 285
13030 | SOLON SOLON Black 280/09 285 | 285 | N | 단결정 | 1.805 | 1 | 48.8 | 0.544 | 15.79% | SOLON SOLON Black 280/09 290
13031 | SOLON SOLON Black 280/09 290 | 290 | N | 단결정 | 1.805 | 1 | 48.8 | 0.544 | 16.07% | SOLON SOLON Black 280/09 295
13032 | SOLON SOLON Black 280/09 295 | 295 | N | 단결정 | 1.805 | 1 | 48.8 | 0.544 | 16.34% | SOLON SOLON Black 280/09 300
13033 | SOLON SOLON Black 280/09 300 | 300 | N | 단결정 | 1.805 | 1 | 48.8 | 0.544 | 16.62% | SOLON SOLON Black XT 275
13034 | SOLON SOLON Black XT 275 | 275 | N | 단결정 | 1.805 | 1 | 49.8 | 0.467 | 15.24% | SOLON SOLON Black XT 280
13035 | SOLON SOLON Black XT 280 | 280 | N | 단결정 | 1.805 | 1 | 49.8 | 0.467 | 15.51% | SOLON SOLON Black XT 285
13036 | SOLON SOLON Black XT 285 | 285 | N | 단결정 | 1.805 | 1 | 49.8 | 0.467 | 15.79% | SOLON SOLON Black XT 290
13037 | SOLON SOLON Black XT 290 | 290 | N | 단결정 | 1.805 | 1 | 49.8 | 0.467 | 16.07% | SOLON SOLON Black XT 295
13038 | SOLON SOLON Black XT 295 | 295 | N | 단결정 | 1.805 | 1 | 49.8 | 0.467 | 16.34% | SOLON SOLON Blue 220
13039 | SOLON SOLON Blue 220 | 220 | N | 다결정 | 1.501 | 1 | 48.3 | 0.429 | 14.66% | SOLON SOLON Blue 220/01 215
13040 | SOLON SOLON Blue 220/01 215 | 215 | N | 다결정 | 1.501 | 1 | 46.8 | 0.496 | 14.32% | SOLON SOLON Blue 220/01 220
13041 | SOLON SOLON Blue 220/01 220 | 220 | N | 다결정 | 1.501 | 1 | 46.8 | 0.496 | 14.66% | SOLON SOLON Blue 220/01 225
13042 | SOLON SOLON Blue 220/01 225 | 225 | N | 다결정 | 1.501 | 1 | 46.8 | 0.496 | 14.99% | SOLON SOLON Blue 220/01 230
13043 | SOLON SOLON Blue 220/01 230 | 230 | N | 다결정 | 1.501 | 1 | 46.8 | 0.496 | 15.32% | SOLON SOLON Blue 220/01 235
13044 | SOLON SOLON Blue 220/01 235 | 235 | N | 다결정 | 1.501 | 1 | 46.8 | 0.496 | 15.66% | SOLON SOLON Blue 220/01 240
13045 | SOLON SOLON Blue 220/01 240 | 240 | N | 다결정 | 1.501 | 1 | 46.8 | 0.496 | 15.99% | SOLON SOLON Blue 225
13046 | SOLON SOLON Blue 225 | 225 | N | 다결정 | 1.501 | 1 | 48.3 | 0.429 | 14.99% | SOLON SOLON Blue 230
13047 | SOLON SOLON Blue 230 | 230 | N | 다결정 | 1.501 | 1 | 48.3 | 0.429 | 15.32% | SOLON SOLON Blue 235
13048 | SOLON SOLON Blue 235 | 235 | N | 다결정 | 1.501 | 1 | 48.3 | 0.429 | 15.66% | SOLON SOLON Blue 240
13049 | SOLON SOLON Blue 240 | 240 | N | 다결정 | 1.501 | 1 | 48.3 | 0.429 | 15.99% | SOLON SOLON Blue 270/09 250
13050 | SOLON SOLON Blue 270/09 250 | 250 | N | 다결정 | 1.805 | 1 | 47.4 | 0.477 | 13.85% | SOLON SOLON Blue 270/09 255
13051 | SOLON SOLON Blue 270/09 255 | 255 | N | 다결정 | 1.805 | 1 | 47.4 | 0.477 | 14.13% | SOLON SOLON Blue 270/09 260
13052 | SOLON SOLON Blue 270/09 260 | 260 | N | 다결정 | 1.805 | 1 | 47.4 | 0.477 | 14.4% | SOLON SOLON Blue 270/09 265
13053 | SOLON SOLON Blue 270/09 265 | 265 | N | 다결정 | 1.805 | 1 | 47.4 | 0.477 | 14.68% | SOLON SOLON Blue 270/09 270
13054 | SOLON SOLON Blue 270/09 270 | 270 | N | 다결정 | 1.805 | 1 | 47.4 | 0.477 | 14.96% | SOLON SOLON Blue 270/09 275
13055 | SOLON SOLON Blue 270/09 275 | 275 | N | 다결정 | 1.805 | 1 | 47.4 | 0.484 | 15.24% | SOLON SOLON Blue 270/09 280
13056 | SOLON SOLON Blue 270/09 280 | 280 | N | 다결정 | 1.805 | 1 | 47.4 | 0.484 | 15.51% | SOLON SOLON Blue 270/09 285
13057 | SOLON SOLON Blue 270/09 285 | 285 | N | 다결정 | 1.805 | 1 | 47.4 | 0.484 | 15.79% | SOLON SOLON Blue 270/09 290
13058 | SOLON SOLON Blue 270/09 290 | 290 | N | 다결정 | 1.805 | 1 | 47.4 | 0.484 | 16.07% | SOLON SOLON Blue XT 265
13059 | SOLON SOLON Blue XT 265 | 265 | N | 다결정 | 1.805 | 1 | 48.7 | 0.429 | 14.68% | SOLON SOLON Blue XT 270
13060 | SOLON SOLON Blue XT 270 | 270 | N | 다결정 | 1.805 | 1 | 48.7 | 0.429 | 14.96% | SOLON SOLON Blue XT 275
13061 | SOLON SOLON Blue XT 275 | 275 | N | 다결정 | 1.805 | 1 | 48.7 | 0.429 | 15.24% | SOLON SOLON Blue XT 280
13062 | SOLON SOLON Blue XT 280 | 280 | N | 다결정 | 1.805 | 1 | 48.7 | 0.429 | 15.51% | SOLON SOLON Blue XT 285
13063 | SOLON SOLON Blue XT 285 | 285 | N | 다결정 | 1.805 | 1 | 48.7 | 0.429 | 15.79% | SOLON SOLON Corvus 225
13064 | SOLON SOLON Corvus 225 | 225 | N | 단결정 | 1.501 | 1 | 51.6 | 0.455 | 14.99% | SOLON SOLON Corvus 230
13065 | SOLON SOLON Corvus 230 | 230 | N | 단결정 | 1.501 | 1 | 51.6 | 0.455 | 15.32% | SOLON SOLON Corvus 235
13066 | SOLON SOLON Corvus 235 | 235 | N | 단결정 | 1.501 | 1 | 51.6 | 0.455 | 15.66% | SOLON SOLON Corvus 240
13067 | SOLON SOLON Corvus 240 | 240 | N | 단결정 | 1.501 | 1 | 51.6 | 0.455 | 15.99% | SOLON SOLquick Black XT 280
13068 | SOLON SOLquick Black XT 280 | 280 | N | 단결정 | 1.805 | 1 | 49.8 | 0.467 | 15.51% | SOLON SOLquick Black XT 285
13069 | SOLON SOLquick Black XT 285 | 285 | N | 단결정 | 1.805 | 1 | 49.8 | 0.467 | 15.79% | SOLON SOLquick Black XT 290
13070 | SOLON SOLquick Black XT 290 | 290 | N | 단결정 | 1.805 | 1 | 49.8 | 0.467 | 16.07% | SOLON SOLquick Black XT 295
13071 | SOLON SOLquick Black XT 295 | 295 | N | 단결정 | 1.805 | 1 | 49.8 | 0.467 | 16.34% | SOLON SOLquick Blue XT 280
13072 | SOLON SOLquick Blue XT 280 | 280 | N | 다결정 | 1.805 | 1 | 48.7 | 0.429 | 15.51% | SOLON SOLquick Blue XT 285
13073 | SOLON SOLquick Blue XT 285 | 285 | N | 다결정 | 1.805 | 1 | 48.7 | 0.429 | 15.79% | SOLON SOLquick Blue XT-H 280
13074 | SOLON SOLquick Blue XT-H 280 | 280 | N | 다결정 | 1.966 | 1 | 46.1 | 0.452 | 14.24% | SOLTON Power SPI-175M
13075 | SOLTON Power SPI-175M | 175 | N | 단결정 | 1.277 | 1 | 45.8 | 0.536 | 13.7% | SOLTON Power SPI-180M
13076 | SOLTON Power SPI-180M | 180 | N | 단결정 | 1.277 | 1 | 45.8 | 0.536 | 14.1% | SOLTON Power SPI-185M
13077 | SOLTON Power SPI-185M | 185 | N | 단결정 | 1.277 | 1 | 45.8 | 0.536 | 14.49% | SOLTON Power SPI-215P
13078 | SOLTON Power SPI-215P | 215 | N | 다결정 | 1.634 | 1 | 45.9 | 0.45 | 13.16% | SOLTON Power SPI-220P
13079 | SOLTON Power SPI-220P | 220 | N | 다결정 | 1.634 | 1 | 45.9 | 0.45 | 13.46% | SOLTON Power SPI-225M
13080 | SOLTON Power SPI-225M | 225 | N | 단결정 | 1.634 | 1 | 46.3 | 0.5 | 13.77% | SOLTON Power SPI-225P
13081 | SOLTON Power SPI-225P | 225 | N | 다결정 | 1.634 | 1 | 45.9 | 0.45 | 13.77% | SOLTON Power SPI-230M
13082 | SOLTON Power SPI-230M | 230 | N | 단결정 | 1.634 | 1 | 46.3 | 0.5 | 14.08% | SOLTON Power SPI-230P
13083 | SOLTON Power SPI-230P | 230 | N | 다결정 | 1.634 | 1 | 45.9 | 0.45 | 14.08% | SOLTON Power SPI-260M
13084 | SOLTON Power SPI-260M | 260 | N | 단결정 | 1.934 | 1 | 46.3 | 0.5 | 13.44% | SOLTON Power SPI-260P
13085 | SOLTON Power SPI-260P | 2 | N | 다결정 | 1.934 | 1 | 43.5 | 0.441 | 0.1034% | SOLTON Power SPI-265M
13086 | SOLTON Power SPI-265M | 265 | N | 단결정 | 1.934 | 1 | 46.3 | 0.5 | 13.7% | SOLTON Power SPI-270M
13087 | SOLTON Power SPI-270M | 270 | N | 단결정 | 1.934 | 1 | 46.3 | 0.5 | 13.96% | SOLTON Power SPI-270P
13088 | SOLTON Power SPI-270P | 270 | N | 다결정 | 1.934 | 1 | 43.5 | 0.441 | 13.96% | SOLTON Power SPI-275M
13089 | SOLTON Power SPI-275M | 275 | N | 단결정 | 1.934 | 1 | 46.3 | 0.5 | 14.22% | SOLTON Power SPI-280M
13090 | SOLTON Power SPI-280M | 280 | N | 단결정 | 1.934 | 1 | 46.7 | 0.492 | 14.48% | SOLTON Power SPI-280P
13091 | SOLTON Power SPI-280P | 280 | N | 다결정 | 1.934 | 1 | 46.8 | 0.466 | 14.48% | SOLTON Power SPI-285M
13092 | SOLTON Power SPI-285M | 285 | N | 단결정 | 1.934 | 1 | 46.7 | 0.492 | 14.74% | SOLTON Power SPI-285P
13093 | SOLTON Power SPI-285P | 285 | N | 다결정 | 1.934 | 1 | 46.8 | 0.466 | 14.74% | SOLTON Power SPI-290M
13094 | SOLTON Power SPI-290M | 290 | N | 단결정 | 1.934 | 1 | 46.7 | 0.492 | 14.99% | SOLTON Power SPI-290P
13095 | SOLTON Power SPI-290P | 290 | N | 다결정 | 1.934 | 1 | 46.8 | 0.466 | 14.99% | SOLTON Power SPI-295M
13096 | SOLTON Power SPI-295M | 295 | N | 단결정 | 1.934 | 1 | 46.7 | 0.492 | 15.25% | SOLTON Power SPI-295P
13097 | SOLTON Power SPI-295P | 295 | N | 다결정 | 1.934 | 1 | 46.8 | 0.466 | 15.25% | SOLTON Power SPI-300M
13098 | SOLTON Power SPI-300M | 300 | N | 단결정 | 1.934 | 1 | 46.7 | 0.492 | 15.51% | SOLTON Power SPI-300P
13099 | SOLTON Power SPI-300P | 300 | N | 다결정 | 1.934 | 1 | 46.8 | 0.466 | 15.51% | SOLTON Power SPI-60-235M
13100 | SOLTON Power SPI-60-235M | 235 | N | 단결정 | 1.634 | 1 | 46.7 | 0.492 | 14.38% | SOLTON Power SPI-60-235P
13101 | SOLTON Power SPI-60-235P | 235 | N | 다결정 | 1.634 | 1 | 46.8 | 0.466 | 14.38% | SOLTON Power SPI-60-240M
13102 | SOLTON Power SPI-60-240M | 240 | N | 단결정 | 1.634 | 1 | 46.7 | 0.492 | 14.69% | SOLTON Power SPI-60-240P
13103 | SOLTON Power SPI-60-240P | 240 | N | 다결정 | 1.634 | 1 | 46.8 | 0.466 | 14.69% | SOLTON Power SPI-60-245M
13104 | SOLTON Power SPI-60-245M | 245 | N | 단결정 | 1.634 | 1 | 46.7 | 0.492 | 14.99% | SOLTON Power SPI-60-245P
13105 | SOLTON Power SPI-60-245P | 245 | N | 다결정 | 1.634 | 1 | 46.8 | 0.466 | 14.99% | SOLTON Power SPI-60-250M
13106 | SOLTON Power SPI-60-250M | 250 | N | 단결정 | 1.634 | 1 | 46.7 | 0.492 | 15.3% | SOLTON Power SPI-60-250P
13107 | SOLTON Power SPI-60-250P | 250 | N | 다결정 | 1.634 | 1 | 46.8 | 0.466 | 15.3% | SRS Energy SPT16
13108 | SRS Energy SPT16 | 16 | Y | 비정질 | 0.312 | 1 | 46.2 | 0.221 | 5.128% | STX Solar STX-240MT2
13109 | STX Solar STX-240MT2 | 240 | N | 단결정 | 1.627 | 1 | 51.5 | 0.436 | 14.75% | STX Solar STX-245MT2
13110 | STX Solar STX-245MT2 | 245 | N | 단결정 | 1.627 | 1 | 51.5 | 0.436 | 15.06% | STX Solar STX-250MT2
13111 | STX Solar STX-250MT2 | 250 | N | 단결정 | 1.627 | 1 | 51.5 | 0.436 | 15.37% | STX Solar STX-255MT2
13112 | STX Solar STX-255MT2 | 255 | N | 단결정 | 1.627 | 1 | 51.5 | 0.436 | 15.67% | STX Solar STX-260MT2
13113 | STX Solar STX-260MT2 | 260 | N | 단결정 | 1.627 | 1 | 51.5 | 0.436 | 15.98% | STX Solar STX-290MT2
13114 | STX Solar STX-290MT2 | 290 | N | 단결정 | 1.941 | 1 | 53.1 | 0.435 | 14.94% | STX Solar STX-295MT2
13115 | STX Solar STX-295MT2 | 295 | N | 단결정 | 1.941 | 1 | 53.1 | 0.435 | 15.2% | STX Solar STX-300MT2
13116 | STX Solar STX-300MT2 | 300 | N | 단결정 | 1.941 | 1 | 53.1 | 0.435 | 15.46% | STX Solar STX-305MT2
13117 | STX Solar STX-305MT2 | 305 | N | 단결정 | 1.941 | 1 | 53.1 | 0.435 | 15.71% | SUN M ENERGY SDN BHD SME-P648200
13118 | SUN M ENERGY SDN BHD SME-P648200 | 200 | N | 다결정 | 1.302 | 1 | 45.5 | 0.435 | 15.36% | SUN M ENERGY SDN BHD SME-P648200B
13119 | SUN M ENERGY SDN BHD SME-P648200B | 200 | N | 다결정 | 1.302 | 1 | 45.5 | 0.435 | 15.36% | SUN M ENERGY SDN BHD SME-P648205
13120 | SUN M ENERGY SDN BHD SME-P648205 | 205 | N | 다결정 | 1.302 | 1 | 45.5 | 0.435 | 15.75% | SUN M ENERGY SDN BHD SME-P648205B
13121 | SUN M ENERGY SDN BHD SME-P648205B | 205 | N | 다결정 | 1.302 | 1 | 45.5 | 0.435 | 15.75% | SUN M ENERGY SDN BHD SME-P648210
13122 | SUN M ENERGY SDN BHD SME-P648210 | 210 | N | 다결정 | 1.302 | 1 | 45.5 | 0.435 | 16.13% | SUN M ENERGY SDN BHD SME-P648210B
13123 | SUN M ENERGY SDN BHD SME-P648210B | 210 | N | 다결정 | 1.302 | 1 | 45.5 | 0.435 | 16.13% | SUN M ENERGY SDN BHD SME-P648215
13124 | SUN M ENERGY SDN BHD SME-P648215 | 215 | N | 다결정 | 1.302 | 1 | 45.5 | 0.435 | 16.51% | SUN M ENERGY SDN BHD SME-P648215B
13125 | SUN M ENERGY SDN BHD SME-P648215B | 215 | N | 다결정 | 1.302 | 1 | 45.5 | 0.435 | 16.51% | SUN M ENERGY SDN BHD SME-P660250
13126 | SUN M ENERGY SDN BHD SME-P660250 | 250 | N | 다결정 | 1.613 | 1 | 45.5 | 0.435 | 15.5% | SUN M ENERGY SDN BHD SME-P660250B
13127 | SUN M ENERGY SDN BHD SME-P660250B | 250 | N | 다결정 | 1.613 | 1 | 45.5 | 0.435 | 15.5% | SUN M ENERGY SDN BHD SME-P660255
13128 | SUN M ENERGY SDN BHD SME-P660255 | 255 | N | 다결정 | 1.613 | 1 | 45.5 | 0.435 | 15.81% | SUN M ENERGY SDN BHD SME-P660255B
13129 | SUN M ENERGY SDN BHD SME-P660255B | 255 | N | 다결정 | 1.613 | 1 | 45.5 | 0.435 | 15.81% | SUN M ENERGY SDN BHD SME-P660260
13130 | SUN M ENERGY SDN BHD SME-P660260 | 260 | N | 다결정 | 1.613 | 1 | 45.5 | 0.435 | 16.12% | SUN M ENERGY SDN BHD SME-P660260B
13131 | SUN M ENERGY SDN BHD SME-P660260B | 260 | N | 다결정 | 1.613 | 1 | 45.5 | 0.435 | 16.12% | SUN M ENERGY SDN BHD SME-P660265
13132 | SUN M ENERGY SDN BHD SME-P660265 | 265 | N | 다결정 | 1.613 | 1 | 45.5 | 0.435 | 16.43% | SUN M ENERGY SDN BHD SME-P660265B
13133 | SUN M ENERGY SDN BHD SME-P660265B | 265 | N | 다결정 | 1.613 | 1 | 45.5 | 0.435 | 16.43% | SUN M ENERGY SDN BHD SME-P672300
13134 | SUN M ENERGY SDN BHD SME-P672300 | 300 | N | 다결정 | 1.929 | 1 | 45.5 | 0.435 | 15.55% | SUN M ENERGY SDN BHD SME-P672300B
13135 | SUN M ENERGY SDN BHD SME-P672300B | 300 | N | 다결정 | 1.929 | 1 | 45.5 | 0.435 | 15.55% | SUN M ENERGY SDN BHD SME-P672305
13136 | SUN M ENERGY SDN BHD SME-P672305 | 305 | N | 다결정 | 1.929 | 1 | 45.5 | 0.435 | 15.81% | SUN M ENERGY SDN BHD SME-P672305B
13137 | SUN M ENERGY SDN BHD SME-P672305B | 305 | N | 다결정 | 1.929 | 1 | 45.5 | 0.435 | 15.81% | SUN M ENERGY SDN BHD SME-P672310
13138 | SUN M ENERGY SDN BHD SME-P672310 | 310 | N | 다결정 | 1.929 | 1 | 45.5 | 0.435 | 16.07% | SUN M ENERGY SDN BHD SME-P672310B
13139 | SUN M ENERGY SDN BHD SME-P672310B | 310 | N | 다결정 | 1.929 | 1 | 45.5 | 0.435 | 16.07% | SUN M ENERGY SDN BHD SME-P672315
13140 | SUN M ENERGY SDN BHD SME-P672315 | 315 | N | 다결정 | 1.929 | 1 | 45.5 | 0.435 | 16.33% | SUN M ENERGY SDN BHD SME-P672315B
13141 | SUN M ENERGY SDN BHD SME-P672315B | 315 | N | 다결정 | 1.929 | 1 | 45.5 | 0.435 | 16.33% | SUN M ENERGY SDN BHD SME-P672320
13142 | SUN M ENERGY SDN BHD SME-P672320 | 320 | N | 다결정 | 1.929 | 1 | 45.5 | 0.435 | 16.59% | SUN M ENERGY SDN BHD SME-P672320B
13143 | SUN M ENERGY SDN BHD SME-P672320B | 320 | N | 다결정 | 1.929 | 1 | 45.5 | 0.435 | 16.59% | SUNGEN International SG-HN100-GG
13144 | SUNGEN International SG-HN100-GG | 100 | N | 비정질 | 1.54 | 1 | 43.8 | 0.3 | 6.494% | SUNGEN International SG-HN105-GG
13145 | SUNGEN International SG-HN105-GG | 105 | N | 비정질 | 1.54 | 1 | 43.8 | 0.3 | 6.818% | SUNGEN International SG-HN110-GG
13146 | SUNGEN International SG-HN110-GG | 110 | N | 비정질 | 1.54 | 1 | 43.8 | 0.3 | 7.143% | SUNGEN International SG-HN90-GG
13147 | SUNGEN International SG-HN90-GG | 90 | N | 비정질 | 1.54 | 1 | 43.8 | 0.3 | 5.844% | SUNGEN International SG-HN95-GG
13148 | SUNGEN International SG-HN95-GG | 95 | N | 비정질 | 1.54 | 1 | 43.8 | 0.3 | 6.169% | SUNGEN International SGM-160D
13149 | SUNGEN International SGM-160D | 160 | N | 단결정 | 1.277 | 1 | 43 | 0.507 | 12.53% | SUNGEN International SGM-165D
13150 | SUNGEN International SGM-165D | 165 | N | 단결정 | 1.277 | 1 | 43 | 0.507 | 12.92% | SUNGEN International SGM-170D
13151 | SUNGEN International SGM-170D | 170 | N | 단결정 | 1.277 | 1 | 43 | 0.507 | 13.31% | SUNGEN International SGM-175D
13152 | SUNGEN International SGM-175D | 175 | N | 단결정 | 1.277 | 1 | 43 | 0.507 | 13.7% | SUNGEN International SGM-180D
13153 | SUNGEN International SGM-180D | 180 | N | 단결정 | 1.262 | 1 | 44.2 | 0.431 | 14.26% | SUNGEN International SGM-185D
13154 | SUNGEN International SGM-185D | 185 | N | 단결정 | 1.262 | 1 | 44.2 | 0.431 | 14.66% | SUNGEN International SGM-190D
13155 | SUNGEN International SGM-190D | 190 | N | 단결정 | 1.262 | 1 | 44.2 | 0.431 | 15.06% | SUNGEN International SGM-195D
13156 | SUNGEN International SGM-195D | 195 | N | 단결정 | 1.262 | 1 | 44.2 | 0.431 | 15.45% | SUNGEN International SGM-200D
13157 | SUNGEN International SGM-200D | 200 | N | 단결정 | 1.262 | 1 | 44.2 | 0.431 | 15.85% | SUNGEN International SGM-200P
13158 | SUNGEN International SGM-200P | 200 | N | 다결정 | 1.637 | 1 | 47.5 | 0.479 | 12.22% | SUNGEN International SGM-205D
13159 | SUNGEN International SGM-205D | 205 | N | 단결정 | 1.262 | 1 | 44.2 | 0.431 | 16.24% | SUNGEN International SGM-205P
13160 | SUNGEN International SGM-205P | 205 | N | 다결정 | 1.637 | 1 | 47.5 | 0.479 | 12.52% | SUNGEN International SGM-210D
13161 | SUNGEN International SGM-210D | 210 | N | 단결정 | 1.704 | 1 | 44.4 | 0.509 | 12.32% | SUNGEN International SGM-210P
13162 | SUNGEN International SGM-210P | 210 | N | 다결정 | 1.637 | 1 | 47.5 | 0.479 | 12.83% | SUNGEN International SGM-215D
13163 | SUNGEN International SGM-215D | 215 | N | 단결정 | 1.704 | 1 | 44.4 | 0.509 | 12.62% | SUNGEN International SGM-215P
13164 | SUNGEN International SGM-215P | 215 | N | 다결정 | 1.637 | 1 | 47.5 | 0.479 | 13.13% | SUNGEN International SGM-220D
13165 | SUNGEN International SGM-220D | 220 | N | 단결정 | 1.704 | 1 | 44.4 | 0.509 | 12.91% | SUNGEN International SGM-220P
13166 | SUNGEN International SGM-220P | 220 | N | 다결정 | 1.637 | 1 | 47.5 | 0.479 | 13.44% | SUNGEN International SGM-225D
13167 | SUNGEN International SGM-225D | 225 | N | 단결정 | 1.615 | 1 | 44.3 | 0.432 | 13.93% | SUNGEN International SGM-225P
13168 | SUNGEN International SGM-225P | 225 | N | 다결정 | 1.615 | 1 | 44.6 | 0.431 | 13.93% | SUNGEN International SGM-230D
13169 | SUNGEN International SGM-230D | 230 | N | 단결정 | 1.615 | 1 | 44.3 | 0.432 | 14.24% | SUNGEN International SGM-230P
13170 | SUNGEN International SGM-230P | 230 | N | 다결정 | 1.615 | 1 | 44.6 | 0.431 | 14.24% | SUNGEN International SGM-235D
13171 | SUNGEN International SGM-235D | 235 | N | 단결정 | 1.615 | 1 | 44.3 | 0.432 | 14.55% | SUNGEN International SGM-235P
13172 | SUNGEN International SGM-235P | 235 | N | 다결정 | 1.615 | 1 | 44.6 | 0.431 | 14.55% | SUNGEN International SGM-240D
13173 | SUNGEN International SGM-240D | 240 | N | 단결정 | 1.615 | 1 | 44.3 | 0.432 | 14.86% | SUNGEN International SGM-240P
13174 | SUNGEN International SGM-240P | 240 | N | 다결정 | 1.615 | 1 | 44.6 | 0.431 | 14.86% | SUNGEN International SGM-245D
13175 | SUNGEN International SGM-245D | 245 | N | 단결정 | 1.615 | 1 | 44.3 | 0.432 | 15.17% | SUNGEN International SGM-245P
13176 | SUNGEN International SGM-245P | 245 | N | 다결정 | 1.615 | 1 | 44.6 | 0.431 | 15.17% | SUNGEN International SGM-250D
13177 | SUNGEN International SGM-250D | 250 | N | 단결정 | 1.615 | 1 | 44.3 | 0.432 | 15.48% | SUNGEN International SGM-250P
13178 | SUNGEN International SGM-250P | 250 | N | 다결정 | 1.615 | 1 | 44.6 | 0.431 | 15.48% | SUNGEN International SGM-255P
13179 | SUNGEN International SGM-255P | 255 | N | 다결정 | 1.615 | 1 | 44.6 | 0.431 | 15.79% | SUNGEN International SGM-260D
13180 | SUNGEN International SGM-260D | 260 | N | 단결정 | 1.615 | 1 | 44.3 | 0.432 | 16.1% | SUNGEN International SGM-260P
13181 | SUNGEN International SGM-260P | 2 | N | 다결정 | 1.941 | 1 | 47.5 | 0.479 | 0.103% | SUNGEN International SGM-265P
13182 | SUNGEN International SGM-265P | 265 | N | 다결정 | 1.941 | 1 | 47.5 | 0.479 | 13.65% | SUNGEN International SGM-270P
13183 | SUNGEN International SGM-270P | 270 | N | 다결정 | 1.941 | 1 | 47.5 | 0.479 | 13.91% | SUNGEN International SGM-275P
13184 | SUNGEN International SGM-275P | 275 | N | 다결정 | 1.941 | 1 | 47.5 | 0.479 | 14.17% | SUNGEN International SGM-280P
13185 | SUNGEN International SGM-280P | 280 | N | 다결정 | 1.941 | 1 | 47.5 | 0.479 | 14.43% | SUNGEN International SGM-285P
13186 | SUNGEN International SGM-285P | 285 | N | 다결정 | 1.941 | 1 | 47.5 | 0.479 | 14.68% | Saint Gobain Solar SKA180M72-WN
13187 | Saint Gobain Solar SKA180M72-WN | 180 | N | 단결정 | 1.277 | 1 | 44.7 | 0.436 | 14.1% | Saint Gobain Solar SKA185M72-WN
13188 | Saint Gobain Solar SKA185M72-WN | 185 | N | 단결정 | 1.277 | 1 | 44.7 | 0.436 | 14.49% | Saint Gobain Solar SKA190M72-WN
13189 | Saint Gobain Solar SKA190M72-WN | 190 | N | 단결정 | 1.277 | 1 | 44.7 | 0.436 | 14.88% | Saint Gobain Solar SKA220P60-WN
13190 | Saint Gobain Solar SKA220P60-WN | 220 | N | 다결정 | 1.627 | 1 | 44.2 | 0.447 | 13.52% | Saint Gobain Solar SKA225M60-WN
13191 | Saint Gobain Solar SKA225M60-WN | 225 | N | 단결정 | 1.627 | 1 | 52.1 | 0.51 | 13.83% | Saint Gobain Solar SKA225P60-WN
13192 | Saint Gobain Solar SKA225P60-WN | 225 | N | 다결정 | 1.627 | 1 | 44.2 | 0.447 | 13.83% | Saint Gobain Solar SKA230M60-WN
13193 | Saint Gobain Solar SKA230M60-WN | 230 | N | 단결정 | 1.627 | 1 | 52.1 | 0.51 | 14.14% | Saint Gobain Solar SKA230P60-WN
13194 | Saint Gobain Solar SKA230P60-WN | 230 | N | 다결정 | 1.627 | 1 | 44.2 | 0.447 | 14.14% | Saint Gobain Solar SKA235P60-WN
13195 | Saint Gobain Solar SKA235P60-WN | 235 | N | 다결정 | 1.627 | 1 | 44.2 | 0.447 | 14.44% | Saint Gobain Solar SKA240M60-WN
13196 | Saint Gobain Solar SKA240M60-WN | 240 | N | 단결정 | 1.627 | 1 | 51.8 | 0.516 | 14.75% | Saint Gobain Solar SKA240P60-WN
13197 | Saint Gobain Solar SKA240P60-WN | 240 | N | 다결정 | 1.627 | 1 | 44.2 | 0.447 | 14.75% | Saint Gobain Solar SKA245M60-WN
13198 | Saint Gobain Solar SKA245M60-WN | 245 | N | 단결정 | 1.627 | 1 | 51.8 | 0.516 | 15.06% | Saint Gobain Solar SKA250M60-WN
13199 | Saint Gobain Solar SKA250M60-WN | 250 | N | 단결정 | 1.627 | 1 | 51.8 | 0.516 | 15.37% | Samsung SDI LPC235SM-02
13200 | Samsung SDI LPC235SM-02 | 35 | N | 단결정 | 1.601 | 1 | 48.8 | 0.46 | 2.186% | Samsung SDI LPC235SM-08
13201 | Samsung SDI LPC235SM-08 | 35 | N | 단결정 | 1.601 | 1 | 43.8 | 0.498 | 2.186% | Samsung SDI LPC238SM-02
13202 | Samsung SDI LPC238SM-02 | 38 | N | 단결정 | 1.601 | 1 | 48.8 | 0.46 | 2.374% | Samsung SDI LPC238SM-08
13203 | Samsung SDI LPC238SM-08 | 38 | N | 단결정 | 1.601 | 1 | 43.8 | 0.498 | 2.374% | Samsung SDI LPC241SM-02
13204 | Samsung SDI LPC241SM-02 | 41 | N | 단결정 | 1.601 | 1 | 48.8 | 0.46 | 2.561% | Samsung SDI LPC241SM-08
13205 | Samsung SDI LPC241SM-08 | 41 | N | 단결정 | 1.601 | 1 | 43.8 | 0.498 | 2.561% | Samsung SDI LPC244SM-02
13206 | Samsung SDI LPC244SM-02 | 44 | N | 단결정 | 1.601 | 1 | 48.8 | 0.46 | 2.748% | Samsung SDI LPC244SM-08
13207 | Samsung SDI LPC244SM-08 | 44 | N | 단결정 | 1.601 | 1 | 43.8 | 0.498 | 2.748% | Samsung SDI LPC247SM-08
13208 | Samsung SDI LPC247SM-08 | 47 | N | 단결정 | 1.601 | 1 | 43.8 | 0.498 | 2.936% | Samsung SDI LPC250SM-08
13209 | Samsung SDI LPC250SM-08 | 50 | N | 단결정 | 1.601 | 1 | 43.8 | 0.498 | 3.123% | Samsung SDI PV-MBA1BG244
13210 | Samsung SDI PV-MBA1BG244 | 244 | N | 단결정 | 1.631 | 1 | 44.8 | 0.47 | 14.96% | Samsung SDI PV-MBA1BG247
13211 | Samsung SDI PV-MBA1BG247 | 247 | N | 단결정 | 1.631 | 1 | 44.8 | 0.47 | 15.14% | Samsung SDI PV-MBA1BG250
13212 | Samsung SDI PV-MBA1BG250 | 250 | N | 단결정 | 1.631 | 1 | 44.8 | 0.47 | 15.33% | Samsung SDI PV-MBA1BG255
13213 | Samsung SDI PV-MBA1BG255 | 255 | N | 단결정 | 1.631 | 1 | 44.8 | 0.47 | 15.63% | Samsung SDI PV-MBA1CG244
13214 | Samsung SDI PV-MBA1CG244 | 244 | N | 단결정 | 1.631 | 1 | 44.8 | 0.47 | 14.96% | Samsung SDI PV-MBA1CG247
13215 | Samsung SDI PV-MBA1CG247 | 247 | N | 단결정 | 1.631 | 1 | 44.8 | 0.47 | 15.14% | Samsung SDI PV-MBA1CG250
13216 | Samsung SDI PV-MBA1CG250 | 250 | N | 단결정 | 1.631 | 1 | 44.8 | 0.47 | 15.33% | Samsung SDI PV-MBA1CG255
13217 | Samsung SDI PV-MBA1CG255 | 255 | N | 단결정 | 1.631 | 1 | 44.8 | 0.47 | 15.63% | Sanyo Electric of Panasonic Group HIP-186DA3
13218 | Sanyo Electric of Panasonic Group HIP-186DA3 | 186 | N | HIT-Si | 1.213 | 1 | 44.7 | 0.34 | 15.33% | Sanyo Electric of Panasonic Group HIP-190DA3
13219 | Sanyo Electric of Panasonic Group HIP-190DA3 | 190 | N | HIT-Si | 1.213 | 1 | 44.7 | 0.34 | 15.66% | Sanyo Electric of Panasonic Group HIP-195BA20
13220 | Sanyo Electric of Panasonic Group HIP-195BA20 | 195 | N | HIT-Si | 1.16 | 1 | 45 | 0.348 | 16.81% | Sanyo Electric of Panasonic Group HIP-195DA3
13221 | Sanyo Electric of Panasonic Group HIP-195DA3 | 195 | N | HIT-Si | 1.213 | 1 | 44.7 | 0.34 | 16.08% | Sanyo Electric of Panasonic Group HIP-200BA20
13222 | Sanyo Electric of Panasonic Group HIP-200BA20 | 200 | N | HIT-Si | 1.16 | 1 | 45 | 0.348 | 17.24% | Sanyo Electric of Panasonic Group HIP-215NKHA6
13223 | Sanyo Electric of Panasonic Group HIP-215NKHA6 | 215 | N | HIT-Si | 1.247 | 1 | 46 | 0.336 | 17.24% | Sanyo Electric of Panasonic Group HIT-N210A01
13224 | Sanyo Electric of Panasonic Group HIT-N210A01 | 210 | N | HIT-Si | 1.247 | 1 | 46 | 0.336 | 16.84% | Sanyo Electric of Panasonic Group HIT-N215A01
13225 | Sanyo Electric of Panasonic Group HIT-N215A01 | 215 | N | HIT-Si | 1.247 | 1 | 46 | 0.336 | 17.24% | Sanyo Electric of Panasonic Group HIT-N220A01
13226 | Sanyo Electric of Panasonic Group HIT-N220A01 | 220 | N | HIT-Si | 1.247 | 1 | 46 | 0.336 | 17.64% | Sanyo Electric of Panasonic Group HIT-N225A01
13227 | Sanyo Electric of Panasonic Group HIT-N225A01 | 225 | N | HIT-Si | 1.261 | 1 | 46 | 0.336 | 17.84% | Sanyo Electric of Panasonic Group VBHB186DA03
13228 | Sanyo Electric of Panasonic Group VBHB186DA03 | 186 03 | N | HIT-Si | 1.213 | 1 | 44.7 | 0.34 | #VALUE! | Sanyo Electric of Panasonic Group VBHB186DA03B
13229 | Sanyo Electric of Panasonic Group VBHB186DA03B | 186 03 | N | HIT-Si | 1.213 | 1 | 44.7 | 0.34 | #VALUE! | Sanyo Electric of Panasonic Group VBHB190DA03
13230 | Sanyo Electric of Panasonic Group VBHB190DA03 | 190 03 | N | HIT-Si | 1.213 | 1 | 44.7 | 0.34 | #VALUE! | Sanyo Electric of Panasonic Group VBHB190DA03B
13231 | Sanyo Electric of Panasonic Group VBHB190DA03B | 190 03 | N | HIT-Si | 1.213 | 1 | 44.7 | 0.34 | #VALUE! | Sanyo Electric of Panasonic Group VBHB195AA20
13232 | Sanyo Electric of Panasonic Group VBHB195AA20 | 195 20 | N | HIT-Si | 1.16 | 1 | 45 | 0.348 | #VALUE! | Sanyo Electric of Panasonic Group VBHB195AA20B
13233 | Sanyo Electric of Panasonic Group VBHB195AA20B | 195 20 | N | HIT-Si | 1.16 | 1 | 45 | 0.348 | #VALUE! | Sanyo Electric of Panasonic Group VBHB195DA03
13234 | Sanyo Electric of Panasonic Group VBHB195DA03 | 195 03 | N | HIT-Si | 1.213 | 1 | 44.7 | 0.34 | #VALUE! | Sanyo Electric of Panasonic Group VBHB195DA03B
13235 | Sanyo Electric of Panasonic Group VBHB195DA03B | 195 03 | N | HIT-Si | 1.213 | 1 | 44.7 | 0.34 | #VALUE! | Sanyo Electric of Panasonic Group VBHB200AA20
13236 | Sanyo Electric of Panasonic Group VBHB200AA20 | 200 20 | N | HIT-Si | 1.16 | 1 | 45 | 0.348 | #VALUE! | Sanyo Electric of Panasonic Group VBHB200AA20B
13237 | Sanyo Electric of Panasonic Group VBHB200AA20B | 200 20 | N | HIT-Si | 1.16 | 1 | 45 | 0.348 | #VALUE! | Sanyo Electric of Panasonic Group VBHN210AA01
13238 | Sanyo Electric of Panasonic Group VBHN210AA01 | 210 | N | HIT-Si | 1.247 | 1 | 46 | 0.336 | 16.84% | Sanyo Electric of Panasonic Group VBHN210AA01B
13239 | Sanyo Electric of Panasonic Group VBHN210AA01B | 210 | N | HIT-Si | 1.247 | 1 | 46 | 0.336 | 16.84% | Sanyo Electric of Panasonic Group VBHN215AA01
13240 | Sanyo Electric of Panasonic Group VBHN215AA01 | 215 | N | HIT-Si | 1.247 | 1 | 46 | 0.336 | 17.24% | Sanyo Electric of Panasonic Group VBHN215AA01B
13241 | Sanyo Electric of Panasonic Group VBHN215AA01B | 215 | N | HIT-Si | 1.247 | 1 | 46 | 0.336 | 17.24% | Sanyo Electric of Panasonic Group VBHN215AA06
13242 | Sanyo Electric of Panasonic Group VBHN215AA06 | 215 | N | HIT-Si | 1.247 | 1 | 46 | 0.336 | 17.24% | Sanyo Electric of Panasonic Group VBHN215AA06B
13243 | Sanyo Electric of Panasonic Group VBHN215AA06B | 215 | N | HIT-Si | 1.247 | 1 | 46 | 0.336 | 17.24% | Sanyo Electric of Panasonic Group VBHN220AA01
13244 | Sanyo Electric of Panasonic Group VBHN220AA01 | 220 | N | HIT-Si | 1.247 | 1 | 46 | 0.336 | 17.64% | Sanyo Electric of Panasonic Group VBHN220AA01B
13245 | Sanyo Electric of Panasonic Group VBHN220AA01B | 220 | N | HIT-Si | 1.247 | 1 | 46 | 0.336 | 17.64% | Sanyo Electric of Panasonic Group VBHN220DA02
13246 | Sanyo Electric of Panasonic Group VBHN220DA02 | 220 02 | N | HIT-Si | 1.405 | 1 | 45.8 | 0.284 | #VALUE! | Sanyo Electric of Panasonic Group VBHN220DA02B
13247 | Sanyo Electric of Panasonic Group VBHN220DA02B | 220 02 | N | HIT-Si | 1.405 | 1 | 45.8 | 0.284 | #VALUE! | Sanyo Electric of Panasonic Group VBHN220SA06
13248 | Sanyo Electric of Panasonic Group VBHN220SA06 | 220 | N | HIT-Si | 1.261 | 1 | 48.3 | 0.3 | 17.45% | Sanyo Electric of Panasonic Group VBHN220SA06B
13249 | Sanyo Electric of Panasonic Group VBHN220SA06B | 220 | N | HIT-Si | 1.261 | 1 | 48.3 | 0.3 | 17.45% | Sanyo Electric of Panasonic Group VBHN225AA01
13250 | Sanyo Electric of Panasonic Group VBHN225AA01 | 225 | N | HIT-Si | 1.261 | 1 | 46 | 0.336 | 17.84% | Sanyo Electric of Panasonic Group VBHN225AA01B
13251 | Sanyo Electric of Panasonic Group VBHN225AA01B | 225 | N | HIT-Si | 1.261 | 1 | 46 | 0.336 | 17.84% | Sanyo Electric of Panasonic Group VBHN225DA02
13252 | Sanyo Electric of Panasonic Group VBHN225DA02 | 225 02 | N | HIT-Si | 1.405 | 1 | 45.8 | 0.284 | #VALUE! | Sanyo Electric of Panasonic Group VBHN225DA02B
13253 | Sanyo Electric of Panasonic Group VBHN225DA02B | 225 02 | N | HIT-Si | 1.405 | 1 | 45.8 | 0.284 | #VALUE! | Sanyo Electric of Panasonic Group VBHN225SA06
13254 | Sanyo Electric of Panasonic Group VBHN225SA06 | 225 | N | HIT-Si | 1.261 | 1 | 48.3 | 0.3 | 17.84% | Sanyo Electric of Panasonic Group VBHN225SA06B
13255 | Sanyo Electric of Panasonic Group VBHN225SA06B | 225 | N | HIT-Si | 1.261 | 1 | 48.3 | 0.3 | 17.84% | Sanyo Electric of Panasonic Group VBHN230DA02
13256 | Sanyo Electric of Panasonic Group VBHN230DA02 | 230 02 | N | HIT-Si | 1.405 | 1 | 45.8 | 0.284 | #VALUE! | Sanyo Electric of Panasonic Group VBHN230DA02B
13257 | Sanyo Electric of Panasonic Group VBHN230DA02B | 230 02 | N | HIT-Si | 1.405 | 1 | 45.8 | 0.284 | #VALUE! | Sanyo Electric of Panasonic Group VBHN230SA04
13258 | Sanyo Electric of Panasonic Group VBHN230SA04 | 230 04 | N | HIT-Si | 1.261 | 1 | 48.3 | 0.3 | #VALUE! | Sanyo Electric of Panasonic Group VBHN230SA04B
13259 | Sanyo Electric of Panasonic Group VBHN230SA04B | 230 04 | N | HIT-Si | 1.261 | 1 | 48.3 | 0.3 | #VALUE! | Sanyo Electric of Panasonic Group VBHN230SA06
13260 | Sanyo Electric of Panasonic Group VBHN230SA06 | 230 | N | HIT-Si | 1.261 | 1 | 48.3 | 0.3 | 18.24% | Sanyo Electric of Panasonic Group VBHN230SA06B
13261 | Sanyo Electric of Panasonic Group VBHN230SA06B | 230 | N | HIT-Si | 1.261 | 1 | 48.3 | 0.3 | 18.24% | Sanyo Electric of Panasonic Group VBHN230SA11
13262 | Sanyo Electric of Panasonic Group VBHN230SA11 | 230 11 | N | HIT-Si | 1.261 | 1 | 48.3 | 0.3 | #VALUE! | Sanyo Electric of Panasonic Group VBHN230SA11B
13263 | Sanyo Electric of Panasonic Group VBHN230SA11B | 230 11 | N | HIT-Si | 1.261 | 1 | 48.3 | 0.3 | #VALUE! | Sanyo Electric of Panasonic Group VBHN235SA04
13264 | Sanyo Electric of Panasonic Group VBHN235SA04 | 235 04 | N | HIT-Si | 1.261 | 1 | 48.3 | 0.3 | #VALUE! | Sanyo Electric of Panasonic Group VBHN235SA04B
13265 | Sanyo Electric of Panasonic Group VBHN235SA04B | 235 04 | N | HIT-Si | 1.261 | 1 | 48.3 | 0.3 | #VALUE! | Sanyo Electric of Panasonic Group VBHN235SA06
13266 | Sanyo Electric of Panasonic Group VBHN235SA06 | 235 | N | HIT-Si | 1.261 | 1 | 48.3 | 0.3 | 18.64% | Sanyo Electric of Panasonic Group VBHN235SA06B
13267 | Sanyo Electric of Panasonic Group VBHN235SA06B | 235 | N | HIT-Si | 1.261 | 1 | 48.3 | 0.3 | 18.64% | Sanyo Electric of Panasonic Group VBHN235SA11
13268 | Sanyo Electric of Panasonic Group VBHN235SA11 | 235 11 | N | HIT-Si | 1.261 | 1 | 48.3 | 0.3 | #VALUE! | Sanyo Electric of Panasonic Group VBHN235SA11B
13269 | Sanyo Electric of Panasonic Group VBHN235SA11B | 235 11 | N | HIT-Si | 1.261 | 1 | 48.3 | 0.3 | #VALUE! | Sanyo Electric of Panasonic Group VBHN240SA04
13270 | Sanyo Electric of Panasonic Group VBHN240SA04 | 240 04 | N | HIT-Si | 1.261 | 1 | 48.3 | 0.3 | #VALUE! | Sanyo Electric of Panasonic Group VBHN240SA04B
13271 | Sanyo Electric of Panasonic Group VBHN240SA04B | 240 04 | N | HIT-Si | 1.261 | 1 | 48.3 | 0.3 | #VALUE! | Sanyo Electric of Panasonic Group VBHN240SA06
13272 | Sanyo Electric of Panasonic Group VBHN240SA06 | 240 | N | HIT-Si | 1.261 | 1 | 48.3 | 0.3 | 19.03% | Sanyo Electric of Panasonic Group VBHN240SA06B
13273 | Sanyo Electric of Panasonic Group VBHN240SA06B | 240 | N | HIT-Si | 1.261 | 1 | 48.3 | 0.3 | 19.03% | Sanyo Electric of Panasonic Group VBHN240SA11
13274 | Sanyo Electric of Panasonic Group VBHN240SA11 | 240 11 | N | HIT-Si | 1.261 | 1 | 48.3 | 0.3 | #VALUE! | Sanyo Electric of Panasonic Group VBHN240SA11B
13275 | Sanyo Electric of Panasonic Group VBHN240SA11B | 240 11 | N | HIT-Si | 1.261 | 1 | 48.3 | 0.3 | #VALUE! | Sanyo Electric of Panasonic Group VBHN245SA04
13276 | Sanyo Electric of Panasonic Group VBHN245SA04 | 245 04 | N | HIT-Si | 1.261 | 1 | 48.3 | 0.3 | #VALUE! | Sanyo Electric of Panasonic Group VBHN245SA04B
13277 | Sanyo Electric of Panasonic Group VBHN245SA04B | 245 04 | N | HIT-Si | 1.261 | 1 | 48.3 | 0.3 | #VALUE! | Sanyo Electric of Panasonic Group VBHN245SA06
13278 | Sanyo Electric of Panasonic Group VBHN245SA06 | 245 | N | HIT-Si | 1.261 | 1 | 48.3 | 0.3 | 19.43% | Sanyo Electric of Panasonic Group VBHN245SA06B
13279 | Sanyo Electric of Panasonic Group VBHN245SA06B | 245 | N | HIT-Si | 1.261 | 1 | 48.3 | 0.3 | 19.43% | Sanyo Electric of Panasonic Group VBHN245SA11
13280 | Sanyo Electric of Panasonic Group VBHN245SA11 | 245 11 | N | HIT-Si | 1.261 | 1 | 48.3 | 0.3 | #VALUE! | Sanyo Electric of Panasonic Group VBHN245SA11B
13281 | Sanyo Electric of Panasonic Group VBHN245SA11B | 245 11 | N | HIT-Si | 1.261 | 1 | 48.3 | 0.3 | #VALUE! | Sanyo Electric of Panasonic Group VBMS240AA02
13282 | Sanyo Electric of Panasonic Group VBMS240AA02 | 240 02 | N | 다결정 | 1.587 | 1 | 45.5 | 0.425 | #VALUE! | Sanyo Electric of Panasonic Group VBMS245AA02
13283 | Sanyo Electric of Panasonic Group VBMS245AA02 | 245 02 | N | 다결정 | 1.587 | 1 | 45.5 | 0.425 | #VALUE! | Sanyo Electric of Panasonic Group VBMS250AA02
13284 | Sanyo Electric of Panasonic Group VBMS250AA02 | 250 02 | N | 다결정 | 1.587 | 1 | 45.5 | 0.425 | #VALUE! | Sanyo Electric of Panasonic Group VBMS250AA04
13285 | Sanyo Electric of Panasonic Group VBMS250AA04 | 250 04 | N | 다결정 | 1.587 | 1 | 44.6 | 0.446 | #VALUE! | Sanyo Electric of Panasonic Group VBMS255AA04
13286 | Sanyo Electric of Panasonic Group VBMS255AA04 | 255 04 | N | 다결정 | 1.587 | 1 | 44.6 | 0.446 | #VALUE! | Sanyo Electric of Panasonic Group VBMS260AA04
13287 | Sanyo Electric of Panasonic Group VBMS260AA04 | 260 04 | N | 다결정 | 1.587 | 1 | 44.6 | 0.446 | #VALUE! | Scheuten Solar Logistics P6-60i30-200
13288 | Scheuten Solar Logistics P6-60i30-200 | 200 | N | 다결정 | 1.635 | 1 | 46.7 | 0.46 | 12.23% | Scheuten Solar Logistics P6-60i30-205
13289 | Scheuten Solar Logistics P6-60i30-205 | 205 | N | 다결정 | 1.635 | 1 | 46.7 | 0.46 | 12.54% | Scheuten Solar Logistics P6-60i30-210
13290 | Scheuten Solar Logistics P6-60i30-210 | 210 | N | 다결정 | 1.635 | 1 | 46.7 | 0.46 | 12.84% | Scheuten Solar Logistics P6-60i30-215
13291 | Scheuten Solar Logistics P6-60i30-215 | 215 | N | 다결정 | 1.635 | 1 | 46.7 | 0.46 | 13.15% | Scheuten Solar Logistics P6-60i30-220
13292 | Scheuten Solar Logistics P6-60i30-220 | 220 | N | 다결정 | 1.635 | 1 | 46.7 | 0.46 | 13.46% | Scheuten Solar Logistics P6-60i30-225
13293 | Scheuten Solar Logistics P6-60i30-225 | 225 | N | 다결정 | 1.635 | 1 | 46.7 | 0.46 | 13.76% | Scheuten Solar Logistics P6-60i30-230
13294 | Scheuten Solar Logistics P6-60i30-230 | 230 | N | 다결정 | 1.635 | 1 | 46.7 | 0.46 | 14.07% | Scheuten Solar Logistics P6-60i30-235
13295 | Scheuten Solar Logistics P6-60i30-235 | 235 | N | 다결정 | 1.635 | 1 | 46.7 | 0.46 | 14.37% | Scheuten Solar Logistics P6-60i30-240
13296 | Scheuten Solar Logistics P6-60i30-240 | 240 | N | 다결정 | 1.635 | 1 | 46.7 | 0.46 | 14.68% | Scheuten Solar USA P6-54 185W
13297 | Scheuten Solar USA P6-54 185W | 185 | N | 다결정 | 1.421 | 1 | 45.7 | 0.459 | 13.02% | Scheuten Solar USA P6-54 190W
13298 | Scheuten Solar USA P6-54 190W | 190 | N | 다결정 | 1.421 | 1 | 45.7 | 0.459 | 13.37% | Scheuten Solar USA P6-54 195W
13299 | Scheuten Solar USA P6-54 195W | 195 | N | 다결정 | 1.421 | 1 | 45.7 | 0.459 | 13.72% | Scheuten Solar USA P6-54 200W
13300 | Scheuten Solar USA P6-54 200W | 200 | N | 다결정 | 1.421 | 1 | 45.7 | 0.459 | 14.07% | Scheuten Solar USA P6-54 205W
13301 | Scheuten Solar USA P6-54 205W | 205 | N | 다결정 | 1.421 | 1 | 45.7 | 0.459 | 14.43% | Scheuten Solar USA P6-60U-210W
13302 | Scheuten Solar USA P6-60U-210W | 210 | N | 다결정 | 1.616 | 1 | 51.2 | 0.449 | 13% | Scheuten Solar USA P6-60U-215W
13303 | Scheuten Solar USA P6-60U-215W | 215 | N | 다결정 | 1.616 | 1 | 51.2 | 0.449 | 13.3% | Scheuten Solar USA P6-60U-220W
13304 | Scheuten Solar USA P6-60U-220W | 220 | N | 다결정 | 1.616 | 1 | 51.2 | 0.449 | 13.61% | Scheuten Solar USA P6-60U-225W
13305 | Scheuten Solar USA P6-60U-225W | 225 | N | 다결정 | 1.616 | 1 | 51.2 | 0.449 | 13.92% | Scheuten Solar USA P6-60U-230W
13306 | Scheuten Solar USA P6-60U-230W | 230 | N | 다결정 | 1.616 | 1 | 51.2 | 0.449 | 14.23% | Scheuten Solar USA P6-60U-235W
13307 | Scheuten Solar USA P6-60U-235W | 235 | N | 다결정 | 1.616 | 1 | 49.3 | 0.467 | 14.54% | Scheuten Solar USA P6-60U-240W
13308 | Scheuten Solar USA P6-60U-240W | 240 | N | 다결정 | 1.616 | 1 | 49.3 | 0.467 | 14.85% | Schuco International MPE 235 PS03
13309 | Schuco International MPE 235 PS03 | 235 | N | 다결정 | 1.577 | 1 | 47.9 | 0.441 | 14.9% | Schuco International MPE 310 MP 02
13310 | Schuco International MPE 310 MP 02 | 310 | N | 단결정 | 2.694 | 1 | 48 | 0.444 | 11.51% | Schuco International MPE 320 MP 02
13311 | Schuco International MPE 320 MP 02 | 320 | N | 단결정 | 2.696 | 1 | 48 | 0.444 | 11.87% | Schuco USA MPE 170 MS 05
13312 | Schuco USA MPE 170 MS 05 | 170 | N | 단결정 | 1.277 | 1 | 45.9 | 0.434 | 13.31% | Schuco USA MPE 175 MS 05
13313 | Schuco USA MPE 175 MS 05 | 175 | N | 단결정 | 1.277 | 1 | 45.9 | 0.434 | 13.7% | Schuco USA MPE 180 MS 05
13314 | Schuco USA MPE 180 MS 05 | 180 | N | 단결정 | 1.277 | 1 | 45.9 | 0.434 | 14.1% | Schuco USA MPE 185 MS 05
13315 | Schuco USA MPE 185 MS 05 | 185 | N | 단결정 | 1.277 | 1 | 45.9 | 0.434 | 14.49% | Schuco USA MPE 190 MS 05
13316 | Schuco USA MPE 190 MS 05 | 190 | N | 단결정 | 1.239 | 1 | 45.9 | 0.434 | 15.33% | Schuco USA MPE 200 PS 04
13317 | Schuco USA MPE 200 PS 04 | 200 | N | 다결정 | 1.609 | 1 | 43.6 | 0.417 | 12.43% | Schuco USA MPE 205 PS 04
13318 | Schuco USA MPE 205 PS 04 | 205 | N | 다결정 | 1.609 | 1 | 43.6 | 0.417 | 12.74% | Schuco USA MPE 210 PS 04
13319 | Schuco USA MPE 210 PS 04 | 210 | N | 다결정 | 1.609 | 1 | 43.6 | 0.417 | 13.05% | Schuco USA MPE 215 PS 04
13320 | Schuco USA MPE 215 PS 04 | 215 | N | 다결정 | 1.609 | 1 | 43.6 | 0.417 | 13.36% | Schuco USA MPE 220 PS 04
13321 | Schuco USA MPE 220 PS 04 | 220 | N | 다결정 | 1.609 | 1 | 43.6 | 0.417 | 13.67% | Schuco USA MPE 220 PS 09
13322 | Schuco USA MPE 220 PS 09 | 220 | N | 다결정 | 1.642 | 1 | 43.4 | 0.469 | 13.4% | Schuco USA MPE 225 PS 04
13323 | Schuco USA MPE 225 PS 04 | 225 | N | 다결정 | 1.609 | 1 | 43.6 | 0.417 | 13.98% | Schuco USA MPE 225 PS 08
13324 | Schuco USA MPE 225 PS 08 | 225 | N | 다결정 | 1.668 | 1 | 45.7 | 0.461 | 13.49% | Schuco USA MPE 225 PS 09
13325 | Schuco USA MPE 225 PS 09 | 225 | N | 다결정 | 1.642 | 1 | 43.4 | 0.469 | 13.7% | Schuco USA MPE 225 PS 60 BA
13326 | Schuco USA MPE 225 PS 60 BA | 225 | N | 다결정 | 1.611 | 1 | 45.7 | 0.461 | 13.97% | Schuco USA MPE 230 PS 04
13327 | Schuco USA MPE 230 PS 04 | 230 | N | 다결정 | 1.609 | 1 | 43.6 | 0.417 | 14.29% | Schuco USA MPE 230 PS 08
13328 | Schuco USA MPE 230 PS 08 | 230 | N | 다결정 | 1.668 | 1 | 45.7 | 0.461 | 13.79% | Schuco USA MPE 230 PS 09
13329 | Schuco USA MPE 230 PS 09 | 230 | N | 다결정 | 1.642 | 1 | 43.4 | 0.469 | 14.01% | Schuco USA MPE 230 PS 60 BA
13330 | Schuco USA MPE 230 PS 60 BA | 230 | N | 다결정 | 1.611 | 1 | 45.7 | 0.461 | 14.28% | Schuco USA MPE 235 PS 08
13331 | Schuco USA MPE 235 PS 08 | 235 | N | 다결정 | 1.668 | 1 | 45.7 | 0.461 | 14.09% | Schuco USA MPE 235 PS 09
13332 | Schuco USA MPE 235 PS 09 | 235 | N | 다결정 | 1.642 | 1 | 43.4 | 0.469 | 14.31% | Schuco USA MPE 235 PS 60 BA
13333 | Schuco USA MPE 235 PS 60 BA | 235 | N | 다결정 | 1.611 | 1 | 45.7 | 0.461 | 14.59% | Schuco USA MPE 240 MS 08
13334 | Schuco USA MPE 240 MS 08 | 240 | N | 단결정 | 1.638 | 1 | 46.9 | 0.451 | 14.65% | Schuco USA MPE 240 MS 60 BA
13335 | Schuco USA MPE 240 MS 60 BA | 240 | N | 단결정 | 1.638 | 1 | 46.9 | 0.451 | 14.65% | Schuco USA MPE 240 MS 60 BB
13336 | Schuco USA MPE 240 MS 60 BB | 240 | N | 단결정 | 1.638 | 1 | 46.9 | 0.451 | 14.65% | Schuco USA MPE 240 PS 08
13337 | Schuco USA MPE 240 PS 08 | 240 | N | 다결정 | 1.668 | 1 | 45.7 | 0.461 | 14.39% | Schuco USA MPE 240 PS 09
13338 | Schuco USA MPE 240 PS 09 | 240 | N | 다결정 | 1.642 | 1 | 43.4 | 0.469 | 14.62% | Schuco USA MPE 240 PS 60 BA
13339 | Schuco USA MPE 240 PS 60 BA | 240 | N | 다결정 | 1.611 | 1 | 45.3 | 0.431 | 14.9% | Schuco USA MPE 245 MS 08
13340 | Schuco USA MPE 245 MS 08 | 245 | N | 다결정 | 1.638 | 1 | 46.9 | 0.451 | 14.96% | Schuco USA MPE 245 MS 60 BA
13341 | Schuco USA MPE 245 MS 60 BA | 245 | N | 단결정 | 1.638 | 1 | 46.9 | 0.451 | 14.96% | Schuco USA MPE 245 MS 60 BB
13342 | Schuco USA MPE 245 MS 60 BB | 245 | N | 단결정 | 1.638 | 1 | 46.9 | 0.451 | 14.96% | Schuco USA MPE 245 PS 08
13343 | Schuco USA MPE 245 PS 08 | 245 | N | 다결정 | 1.668 | 1 | 45.7 | 0.461 | 14.69% | Schuco USA MPE 245 PS 60 BA
13344 | Schuco USA MPE 245 PS 60 BA | 245 | N | 다결정 | 1.611 | 1 | 45.3 | 0.431 | 15.21% | Schuco USA MPE 250 MS 08
13345 | Schuco USA MPE 250 MS 08 | 250 | N | 다결정 | 1.638 | 1 | 46.9 | 0.451 | 15.26% | Schuco USA MPE 250 MS 60 BA
13346 | Schuco USA MPE 250 MS 60 BA | 250 | N | 단결정 | 1.611 | 1 | 47.3 | 0.437 | 15.52% | Schuco USA MPE 250 MS 60 BB
13347 | Schuco USA MPE 250 MS 60 BB | 250 | N | 단결정 | 1.611 | 1 | 47.3 | 0.437 | 15.52% | Schuco USA MPE 250 PS 60 BA
13348 | Schuco USA MPE 250 PS 60 BA | 250 | N | 다결정 | 1.611 | 1 | 45.3 | 0.431 | 15.52% | Schuco USA MPE 255 MS 08
13349 | Schuco USA MPE 255 MS 08 | 255 | N | 다결정 | 1.638 | 1 | 46.9 | 0.451 | 15.57% | Schuco USA MPE 255 MS 60 BA
13350 | Schuco USA MPE 255 MS 60 BA | 255 | N | 단결정 | 1.611 | 1 | 47.3 | 0.437 | 15.83% | Schuco USA MPE 255 MS 60 BB
13351 | Schuco USA MPE 255 MS 60 BB | 255 | N | 단결정 | 1.611 | 1 | 47.3 | 0.437 | 15.83% | Schuco USA MPE 255 PS 60 BA
13352 | Schuco USA MPE 255 PS 60 BA | 255 | N | 다결정 | 1.611 | 1 | 45.3 | 0.431 | 15.83% | Schuco USA MPE 260 MS 08
13353 | Schuco USA MPE 260 MS 08 | 260 | N | 다결정 | 1.638 | 1 | 46.9 | 0.451 | 15.87% | Schuco USA MPE 260 MS 60 BA
13354 | Schuco USA MPE 260 MS 60 BA | 260 | N | 단결정 | 1.611 | 1 | 47.3 | 0.437 | 16.14% | Schuco USA MPE 260 MS 60 BB
13355 | Schuco USA MPE 260 MS 60 BB | 260 | N | 단결정 | 1.611 | 1 | 47.3 | 0.437 | 16.14% | Schuco USA MPE 260 PS 60 BA
13356 | Schuco USA MPE 260 PS 60 BA | 260 | N | 다결정 | 1.611 | 1 | 45.3 | 0.431 | 16.14% | Schuco USA MPE 265 MS 08
13357 | Schuco USA MPE 265 MS 08 | 265 | N | 단결정 | 1.611 | 1 | 47.3 | 0.437 | 16.45% | Schuco USA MPE 265 MS 60 BA
13358 | Schuco USA MPE 265 MS 60 BA | 265 | N | 단결정 | 1.611 | 1 | 47.3 | 0.437 | 16.45% | Schuco USA MPE 265 MS 60 BB
13359 | Schuco USA MPE 265 MS 60 BB | 265 | N | 단결정 | 1.611 | 1 | 47.3 | 0.437 | 16.45% | Schuco USA MPE 270 MS 08
13360 | Schuco USA MPE 270 MS 08 | 270 | N | 단결정 | 1.611 | 1 | 47.3 | 0.437 | 16.76% | Schuco USA MPE 270 MS 60 BA
13361 | Schuco USA MPE 270 MS 60 BA | 270 | N | 단결정 | 1.611 | 1 | 47.3 | 0.437 | 16.76% | Schuco USA MPE 270 MS 60 BB
13362 | Schuco USA MPE 270 MS 60 BB | 270 | N | 단결정 | 1.611 | 1 | 47.3 | 0.437 | 16.76% | Schuco USA MPE 350 AL 01
13363 | Schuco USA MPE 350 AL 01 | 350 | N | 비정질 | 5.72 | 1 | 44.3 | 0.259 | 6.119% | Schuco USA MPE 360 AL 01
13364 | Schuco USA MPE 360 AL 01 | 360 | N | 비정질 | 5.72 | 1 | 44.3 | 0.259 | 6.294% | Schuco USA MPE 85 AL 01
13365 | Schuco USA MPE 85 AL 01 | 85 | N | 비정질 | 1.43 | 1 | 44.3 | 0.259 | 5.944% | Schuco USA MPE 90 AL 01
13366 | Schuco USA MPE 90 AL 01 | 90 | N | 비정질 | 1.43 | 1 | 44.3 | 0.259 | 6.294% | Schuco USA S 165-SPU
13367 | Schuco USA S 165-SPU | 165 | N | 다결정 | 1.264 | 1 | 46.4 | 0.493 | 13.05% | Schuco USA S 165-SPU-4
13368 | Schuco USA S 165-SPU-4 | 165 | N | 다결정 | 1.383 | 1 | 45 | 0.51 | 11.93% | Schuco USA S 170-SPU
13369 | Schuco USA S 170-SPU | 170 | N | 다결정 | 1.264 | 1 | 46.4 | 0.493 | 13.45% | Schuco USA S 170-SPU-4
13370 | Schuco USA S 170-SPU-4 | 170 | N | 다결정 | 1.383 | 1 | 45 | 0.51 | 12.29% | Schuco USA S 175-SPU-4
13371 | Schuco USA S 175-SPU-4 | 175 | N | 다결정 | 1.383 | 1 | 46.4 | 0.44 | 12.65% | Schuco USA S 180-SPU-4
13372 | Schuco USA S 180-SPU-4 | 180 | N | 다결정 | 1.383 | 1 | 46.4 | 0.44 | 13.02% | Schuco USA SPV 200 SMAU-1
13373 | Schuco USA SPV 200 SMAU-1 | 200 | N | 단결정 | 1.407 | 1 | 44.2 | 0.514 | 14.21% | Schuco USA SPV 210 SMAU-1
13374 | Schuco USA SPV 210 SMAU-1 | 210 | N | 단결정 | 1.407 | 1 | 44.2 | 0.514 | 14.93% | Schuco USA SPV 215 SMAU-1
13375 | Schuco USA SPV 215 SMAU-1 | 215 | N | 단결정 | 1.465 | 1 | 45.8 | 0.468 | 14.68% | Schuco USA SPV 220 SMAU-1
13376 | Schuco USA SPV 220 SMAU-1 | 220 | N | 단결정 | 1.465 | 1 | 45.8 | 0.468 | 15.02% | Semyung Electric SM-T-390-Platinum
13377 | Semyung Electric SM-T-390-Platinum | 390 | N | 단결정 | 2.564 | 1 | 47.7 | 0.529 | 15.21% | Semyung Electric SM-T-395-Platinum
13378 | Semyung Electric SM-T-395-Platinum | 395 | N | 단결정 | 2.564 | 1 | 47.7 | 0.529 | 15.41% | Semyung Electric SM-T-400-Platinum
13379 | Semyung Electric SM-T-400-Platinum | 400 | N | 단결정 | 2.564 | 1 | 47.7 | 0.529 | 15.6% | Semyung Electric SM-T-405-Platinum
13380 | Semyung Electric SM-T-405-Platinum | 405 | N | 단결정 | 2.564 | 1 | 47.7 | 0.529 | 15.8% | Semyung Electric SM-T-410-Platinum
13381 | Semyung Electric SM-T-410-Platinum | 410 | N | 단결정 | 2.564 | 1 | 47.7 | 0.529 | 15.99% | Seraphim Solar System SRP-180-5MB
13382 | Seraphim Solar System SRP-180-5MB | 180 | N | 단결정 | 1.277 | 1 | 46.3 | 0.431 | 14.1% | Seraphim Solar System SRP-185-5MB
13383 | Seraphim Solar System SRP-185-5MB | 185 | N | 단결정 | 1.277 | 1 | 46.3 | 0.431 | 14.49% | Seraphim Solar System SRP-190-5MB
13384 | Seraphim Solar System SRP-190-5MB | 190 | N | 단결정 | 1.277 | 1 | 46.3 | 0.431 | 14.88% | Seraphim Solar System SRP-195-5MB
13385 | Seraphim Solar System SRP-195-5MB | 195 | N | 단결정 | 1.277 | 1 | 45.1 | 0.421 | 15.27% | Seraphim Solar System SRP-200-5MB
13386 | Seraphim Solar System SRP-200-5MB | 200 | N | 단결정 | 1.277 | 1 | 45.1 | 0.421 | 15.66% | Seraphim Solar System SRP-205-5MB
13387 | Seraphim Solar System SRP-205-5MB | 205 | N | 단결정 | 1.277 | 1 | 45.1 | 0.421 | 16.05% | Seraphim Solar System SRP-210-5MB
13388 | Seraphim Solar System SRP-210-5MB | 210 | N | 단결정 | 1.277 | 1 | 45.1 | 0.421 | 16.44% | Seraphim Solar System SRP-230-6PB
13389 | Seraphim Solar System SRP-230-6PB | 230 | N | 다결정 | 1.627 | 1 | 46.8 | 0.431 | 14.14% | Seraphim Solar System SRP-235-6PB
13390 | Seraphim Solar System SRP-235-6PB | 235 | N | 다결정 | 1.627 | 1 | 46.8 | 0.431 | 14.44% | Seraphim Solar System SRP-240-6PB
13391 | Seraphim Solar System SRP-240-6PB | 240 | N | 다결정 | 1.627 | 1 | 46.8 | 0.431 | 14.75% | Seraphim Solar System SRP-245-6PB
13392 | Seraphim Solar System SRP-245-6PB | 245 | N | 다결정 | 1.627 | 1 | 45.6 | 0.427 | 15.06% | Seraphim Solar System SRP-250-6PB
13393 | Seraphim Solar System SRP-250-6PB | 250 | N | 다결정 | 1.627 | 1 | 45.6 | 0.427 | 15.37% | Seraphim Solar System SRP-255-6PB
13394 | Seraphim Solar System SRP-255-6PB | 255 | N | 다결정 | 1.627 | 1 | 45.6 | 0.427 | 15.67% | Seraphim Solar System SRP-260-6PB
13395 | Seraphim Solar System SRP-260-6PB | 260 | N | 다결정 | 1.627 | 1 | 45.6 | 0.427 | 15.98% | Seraphim Solar System SRP-265-6PB
13396 | Seraphim Solar System SRP-265-6PB | 265 | N | 다결정 | 1.627 | 1 | 45.6 | 0.427 | 16.29% | Seraphim Solar System SRP-275-6PA
13397 | Seraphim Solar System SRP-275-6PA | 275 | N | 다결정 | 1.94 | 1 | 46.8 | 0.431 | 14.18% | Seraphim Solar System SRP-280-6PA
13398 | Seraphim Solar System SRP-280-6PA | 280 | N | 다결정 | 1.94 | 1 | 46.8 | 0.431 | 14.43% | Seraphim Solar System SRP-285-6PA
13399 | Seraphim Solar System SRP-285-6PA | 285 | N | 다결정 | 1.94 | 1 | 46.8 | 0.431 | 14.69% | Seraphim Solar System SRP-290-6PA
13400 | Seraphim Solar System SRP-290-6PA | 290 | N | 다결정 | 1.94 | 1 | 46.8 | 0.431 | 14.95% | Shandong Dahai Group DHP72-290
13401 | Shandong Dahai Group DHP72-290 | 290 | N | 다결정 | 1.94 | 1 | 46.6 | 0.443 | 14.95% | Shandong Dahai Group DHP72-295
13402 | Shandong Dahai Group DHP72-295 | 295 | N | 다결정 | 1.94 | 1 | 46.6 | 0.443 | 15.21% | Shandong Dahai Group DHP72-300
13403 | Shandong Dahai Group DHP72-300 | 300 | N | 다결정 | 1.94 | 1 | 46.6 | 0.443 | 15.46% | Shandong Dahai Group DHP72-305
13404 | Shandong Dahai Group DHP72-305 | 305 | N | 다결정 | 1.94 | 1 | 46.6 | 0.443 | 15.72% | Shandong Dahai Group DHP72-310
13405 | Shandong Dahai Group DHP72-310 | 310 | N | 다결정 | 1.94 | 1 | 46.6 | 0.443 | 15.98% | Shandong Linuo Photovoltaic Hi-Tech LN180(36)M-175
13406 | Shandong Linuo Photovoltaic Hi-Tech LN180(36)M-175 | 175 | N | 단결정 | 1.285 | 1 | 48.1 | 0.515 | 13.62% | Shandong Linuo Photovoltaic Hi-Tech LN180(36)M-180
13407 | Shandong Linuo Photovoltaic Hi-Tech LN180(36)M-180 | 180 | N | 단결정 | 1.285 | 1 | 48.1 | 0.515 | 14.01% | Shandong Linuo Photovoltaic Hi-Tech LN180(36)M-185
13408 | Shandong Linuo Photovoltaic Hi-Tech LN180(36)M-185 | 185 | N | 단결정 | 1.285 | 1 | 48.1 | 0.515 | 14.4% | Shandong Linuo Photovoltaic Hi-Tech LN180(36)M-190
13409 | Shandong Linuo Photovoltaic Hi-Tech LN180(36)M-190 | 190 | N | 단결정 | 1.285 | 1 | 48.1 | 0.515 | 14.79% | Shandong Linuo Photovoltaic Hi-Tech LN240(30)P-220
13410 | Shandong Linuo Photovoltaic Hi-Tech LN240(30)P-220 | 220 | N | 다결정 | 1.639 | 1 | 47.4 | 0.515 | 13.42% | Shandong Linuo Photovoltaic Hi-Tech LN240(30)P-225
13411 | Shandong Linuo Photovoltaic Hi-Tech LN240(30)P-225 | 225 | N | 다결정 | 1.639 | 1 | 47.4 | 0.536 | 13.73% | Shandong Linuo Photovoltaic Hi-Tech LN240(30)P-230
13412 | Shandong Linuo Photovoltaic Hi-Tech LN240(30)P-230 | 230 | N | 다결정 | 1.639 | 1 | 47.4 | 0.536 | 14.03% | Shandong Linuo Photovoltaic Hi-Tech LN240(30)P-235
13413 | Shandong Linuo Photovoltaic Hi-Tech LN240(30)P-235 | 235 | N | 다결정 | 1.639 | 1 | 47.4 | 0.536 | 14.34% | Shandong Linuo Photovoltaic Hi-Tech LN240(30)P-240
13414 | Shandong Linuo Photovoltaic Hi-Tech LN240(30)P-240 | 240 | N | 다결정 | 1.639 | 1 | 47.4 | 0.536 | 14.64% | Shanghai Aerospace Automobile Electromechanical HT60-156P-230
13415 | Shanghai Aerospace Automobile Electromechanical HT60-156P-230 | 230 | N | 다결정 | 1.627 | 1 | 48.3 | 0.42 | 14.14% | Shanghai Aerospace Automobile Electromechanical HT60-156P-235
13416 | Shanghai Aerospace Automobile Electromechanical HT60-156P-235 | 235 | N | 다결정 | 1.627 | 1 | 48.3 | 0.42 | 14.44% | Shanghai Aerospace Automobile Electromechanical HT60-156P-240
13417 | Shanghai Aerospace Automobile Electromechanical HT60-156P-240 | 240 | N | 다결정 | 1.627 | 1 | 48.3 | 0.42 | 14.75% | Shanghai Aerospace Automobile Electromechanical HT60-156P-245
13418 | Shanghai Aerospace Automobile Electromechanical HT60-156P-245 | 245 | N | 다결정 | 1.627 | 1 | 48.3 | 0.42 | 15.06% | Shanghai Aerospace Automobile Electromechanical HT60-156P-250
13419 | Shanghai Aerospace Automobile Electromechanical HT60-156P-250 | 250 | N | 다결정 | 1.627 | 1 | 48.3 | 0.42 | 15.37% | Shanghai Aerospace Automobile Electromechanical HT60-156P-255
13420 | Shanghai Aerospace Automobile Electromechanical HT60-156P-255 | 255 | N | 다결정 | 1.627 | 1 | 48.3 | 0.42 | 15.67% | Shanghai Aerospace Automobile Electromechanical HT60-156P-260
13421 | Shanghai Aerospace Automobile Electromechanical HT60-156P-260 | 260 | N | 다결정 | 1.627 | 1 | 48.3 | 0.42 | 15.98% | Shanghai Aerospace Automobile Electromechanical HT60-156P-265
13422 | Shanghai Aerospace Automobile Electromechanical HT60-156P-265 | 265 | N | 다결정 | 1.627 | 1 | 48.3 | 0.42 | 16.29% | Shanghai Aerospace Automobile Electromechanical HT60-156P-270
13423 | Shanghai Aerospace Automobile Electromechanical HT60-156P-270 | 270 | N | 다결정 | 1.627 | 1 | 48.3 | 0.42 | 16.59% | Shanghai Aerospace Automobile Electromechanical HT60-156P-275
13424 | Shanghai Aerospace Automobile Electromechanical HT60-156P-275 | 275 | N | 다결정 | 1.627 | 1 | 48.3 | 0.42 | 16.9% | Shanghai Aerospace Automobile Electromechanical HT72-156P-275
13425 | Shanghai Aerospace Automobile Electromechanical HT72-156P-275 | 275 | N | 다결정 | 1.94 | 1 | 47.2 | 0.41 | 14.18% | Shanghai Aerospace Automobile Electromechanical HT72-156P-280
13426 | Shanghai Aerospace Automobile Electromechanical HT72-156P-280 | 280 | N | 다결정 | 1.94 | 1 | 47.2 | 0.41 | 14.43% | Shanghai Aerospace Automobile Electromechanical HT72-156P-285
13427 | Shanghai Aerospace Automobile Electromechanical HT72-156P-285 | 285 | N | 다결정 | 1.94 | 1 | 47.2 | 0.41 | 14.69% | Shanghai Aerospace Automobile Electromechanical HT72-156P-290
13428 | Shanghai Aerospace Automobile Electromechanical HT72-156P-290 | 290 | N | 다결정 | 1.94 | 1 | 47.2 | 0.41 | 14.95% | Shanghai Aerospace Automobile Electromechanical HT72-156P-295
13429 | Shanghai Aerospace Automobile Electromechanical HT72-156P-295 | 295 | N | 다결정 | 1.94 | 1 | 47.2 | 0.41 | 15.21% | Shanghai Aerospace Automobile Electromechanical HT72-156P-300
13430 | Shanghai Aerospace Automobile Electromechanical HT72-156P-300 | 300 | N | 다결정 | 1.94 | 1 | 47.2 | 0.41 | 15.46% | Shanghai Aerospace Automobile Electromechanical HT72-156P-305
13431 | Shanghai Aerospace Automobile Electromechanical HT72-156P-305 | 305 | N | 다결정 | 1.94 | 1 | 47.2 | 0.41 | 15.72% | Shanghai Aerospace Automobile Electromechanical HT72-156P-310
13432 | Shanghai Aerospace Automobile Electromechanical HT72-156P-310 | 310 | N | 다결정 | 1.94 | 1 | 47.2 | 0.41 | 15.98% | Shanghai Aerospace Automobile Electromechanical HT72-156P-315
13433 | Shanghai Aerospace Automobile Electromechanical HT72-156P-315 | 315 | N | 다결정 | 1.94 | 1 | 47.2 | 0.41 | 16.24% | Shanghai Aerospace Automobile Electromechanical HT72-156P-320
13434 | Shanghai Aerospace Automobile Electromechanical HT72-156P-320 | 320 | N | 다결정 | 1.94 | 1 | 47.2 | 0.41 | 16.49% | Shanghai Aerospace Automobile Electromechanical HT72-156P-325
13435 | Shanghai Aerospace Automobile Electromechanical HT72-156P-325 | 325 | N | 다결정 | 1.94 | 1 | 47.2 | 0.41 | 16.75% | Shanghai Alex Solar Energy Science & Technology ALM-170D-24
13436 | Shanghai Alex Solar Energy Science & Technology ALM-170D-24 |  | N | 단결정 | 1.277 | 1 | 46.3 | 0.431 | #VALUE! | Shanghai Alex Solar Energy Science & Technology ALM-175D-24
13437 | Shanghai Alex Solar Energy Science & Technology ALM-175D-24 |  | N | 단결정 | 1.277 | 1 | 46.3 | 0.431 | #VALUE! | Shanghai Alex Solar Energy Science & Technology ALM-180D-24
13438 | Shanghai Alex Solar Energy Science & Technology ALM-180D-24 |  | N | 단결정 | 1.277 | 1 | 46.3 | 0.431 | #VALUE! | Shanghai Chaori Solar Energy Science & Technology CRM115S125M-48
13439 | Shanghai Chaori Solar Energy Science & Technology CRM115S125M-48 | 115 125 | N | 단결정 | 0.866 | 1 | 47 | 0.468 | #VALUE! | Shanghai Chaori Solar Energy Science & Technology CRM115S125S
13440 | Shanghai Chaori Solar Energy Science & Technology CRM115S125S | 115 125 | N | 단결정 | 0.866 | 1 | 47 | 0.468 | #VALUE! | Shanghai Chaori Solar Energy Science & Technology CRM145S125M-60
13441 | Shanghai Chaori Solar Energy Science & Technology CRM145S125M-60 | 145 125 | N | 단결정 | 1.071 | 1 | 46.7 | 0.547 | #VALUE! | Shanghai Chaori Solar Energy Science & Technology CRM145S125S
13442 | Shanghai Chaori Solar Energy Science & Technology CRM145S125S | 145 125 | N | 단결정 | 1.071 | 1 | 46.7 | 0.547 | #VALUE! | Shanghai Chaori Solar Energy Science & Technology CRM175S125M-72
13443 | Shanghai Chaori Solar Energy Science & Technology CRM175S125M-72 | 175 125 | N | 단결정 | 1.277 | 1 | 47.4 | 0.474 | #VALUE! | Shanghai Chaori Solar Energy Science & Technology CRM175S125S
13444 | Shanghai Chaori Solar Energy Science & Technology CRM175S125S | 175 125 | N | 단결정 | 1.277 | 1 | 47.4 | 0.474 | #VALUE! | Shanghai Chaori Solar Energy Science & Technology CRM180S125M-72
13445 | Shanghai Chaori Solar Energy Science & Technology CRM180S125M-72 | 180 125 | N | 단결정 | 1.277 | 1 | 47.4 | 0.474 | #VALUE! | Shanghai Chaori Solar Energy Science & Technology CRM185S125M-72
13446 | Shanghai Chaori Solar Energy Science & Technology CRM185S125M-72 | 185 125 | N | 단결정 | 1.277 | 1 | 46.9 | 0.454 | #VALUE! | Shanghai Chaori Solar Energy Science & Technology CRM185S156P-54(T)
13447 | Shanghai Chaori Solar Energy Science & Technology CRM185S156P-54(T) | 185 | N | 다결정 | 1.457 | 1 | 48.3 | 0.457 | 12.7% | Shanghai Chaori Solar Energy Science & Technology CRM190S125M-72
13448 | Shanghai Chaori Solar Energy Science & Technology CRM190S125M-72 | 190 125 | N | 단결정 | 1.277 | 1 | 46.9 | 0.454 | #VALUE! | Shanghai Chaori Solar Energy Science & Technology CRM190S156P-54(T)
13449 | Shanghai Chaori Solar Energy Science & Technology CRM190S156P-54(T) | 190 | N | 다결정 | 1.457 | 1 | 48.3 | 0.457 | 13.04% | Shanghai Chaori Solar Energy Science & Technology CRM195S125M-72
13450 | Shanghai Chaori Solar Energy Science & Technology CRM195S125M-72 | 195 125 | N | 단결정 | 1.277 | 1 | 46.9 | 0.454 | #VALUE! | Shanghai Chaori Solar Energy Science & Technology CRM195S125M-80
13451 | Shanghai Chaori Solar Energy Science & Technology CRM195S125M-80 | 195 125 | N | 단결정 | 1.432 | 1 | 47.9 | 0.486 | #VALUE! | Shanghai Chaori Solar Energy Science & Technology CRM195S125S
13452 | Shanghai Chaori Solar Energy Science & Technology CRM195S125S | 195 125 | N | 단결정 | 1.432 | 1 | 47.9 | 0.486 | #VALUE! | Shanghai Chaori Solar Energy Science & Technology CRM195S156P-54(T)
13453 | Shanghai Chaori Solar Energy Science & Technology CRM195S156P-54(T) | 195 | N | 다결정 | 1.457 | 1 | 48.3 | 0.457 | 13.38% | Shanghai Chaori Solar Energy Science & Technology CRM200S156P-54(T)
13454 | Shanghai Chaori Solar Energy Science & Technology CRM200S156P-54(T) | 200 | N | 다결정 | 1.457 | 1 | 47 | 0.507 | 13.73% | Shanghai Chaori Solar Energy Science & Technology CRM200S156P-60(T)
13455 | Shanghai Chaori Solar Energy Science & Technology CRM200S156P-60(T) | 200 | N | 다결정 | 1.614 | 1 | 45.5 | 0.443 | 12.39% | Shanghai Chaori Solar Energy Science & Technology CRM205S125M-80
13456 | Shanghai Chaori Solar Energy Science & Technology CRM205S125M-80 | 205 125 | N | 단결정 | 1.432 | 1 | 44.4 | 0.451 | #VALUE! | Shanghai Chaori Solar Energy Science & Technology CRM205S156P-54(T)
13457 | Shanghai Chaori Solar Energy Science & Technology CRM205S156P-54(T) | 205 | N | 다결정 | 1.457 | 1 | 47 | 0.507 | 14.07% | Shanghai Chaori Solar Energy Science & Technology CRM205S156P-60(T)
13458 | Shanghai Chaori Solar Energy Science & Technology CRM205S156P-60(T) | 205 | N | 다결정 | 1.614 | 1 | 45.5 | 0.443 | 12.7% | Shanghai Chaori Solar Energy Science & Technology CRM210S125M-80
13459 | Shanghai Chaori Solar Energy Science & Technology CRM210S125M-80 | 210 125 | N | 단결정 | 1.432 | 1 | 44.4 | 0.451 | #VALUE! | Shanghai Chaori Solar Energy Science & Technology CRM210S156P-54(T)
13460 | Shanghai Chaori Solar Energy Science & Technology CRM210S156P-54(T) | 210 | N | 다결정 | 1.457 | 1 | 47 | 0.503 | 14.41% | Shanghai Chaori Solar Energy Science & Technology CRM210S156P-60(T)
13461 | Shanghai Chaori Solar Energy Science & Technology CRM210S156P-60(T) | 210 | N | 다결정 | 1.614 | 1 | 45.5 | 0.443 | 13.01% | Shanghai Chaori Solar Energy Science & Technology CRM215S125M-80
13462 | Shanghai Chaori Solar Energy Science & Technology CRM215S125M-80 | 215 125 | N | 단결정 | 1.432 | 1 | 44.4 | 0.451 | #VALUE! | Shanghai Chaori Solar Energy Science & Technology CRM215S156P-54(T)
13463 | Shanghai Chaori Solar Energy Science & Technology CRM215S156P-54(T) | 215 | N | 다결정 | 1.457 | 1 | 47 | 0.503 | 14.76% | Shanghai Chaori Solar Energy Science & Technology CRM215S156P-60(T)
13464 | Shanghai Chaori Solar Energy Science & Technology CRM215S156P-60(T) | 215 | N | 다결정 | 1.614 | 1 | 45.5 | 0.443 | 13.32% | Shanghai Chaori Solar Energy Science & Technology CRM220S156P-54(T)
13465 | Shanghai Chaori Solar Energy Science & Technology CRM220S156P-54(T) | 220 | N | 다결정 | 1.457 | 1 | 47 | 0.503 | 15.1% | Shanghai Chaori Solar Energy Science & Technology CRM220S156P-60(T)
13466 | Shanghai Chaori Solar Energy Science & Technology CRM220S156P-60(T) | 220 | N | 다결정 | 1.614 | 1 | 46.3 | 0.481 | 13.63% | Shanghai Chaori Solar Energy Science & Technology CRM225S156P-54(T)
13467 | Shanghai Chaori Solar Energy Science & Technology CRM225S156P-54(T) | 225 | N | 다결정 | 1.457 | 1 | 47 | 0.503 | 15.44% | Shanghai Chaori Solar Energy Science & Technology CRM225S156P-60(T)
13468 | Shanghai Chaori Solar Energy Science & Technology CRM225S156P-60(T) | 225 | N | 다결정 | 1.614 | 1 | 46.3 | 0.481 | 13.94% | Shanghai Chaori Solar Energy Science & Technology CRM230S156P-54(T)
13469 | Shanghai Chaori Solar Energy Science & Technology CRM230S156P-54(T) | 230 | N | 다결정 | 1.457 | 1 | 47 | 0.503 | 15.79% | Shanghai Chaori Solar Energy Science & Technology CRM230S156P-60(T)
13470 | Shanghai Chaori Solar Energy Science & Technology CRM230S156P-60(T) | 230 | N | 다결정 | 1.614 | 1 | 46.3 | 0.548 | 14.25% | Shanghai Chaori Solar Energy Science & Technology CRM235S125M-96
13471 | Shanghai Chaori Solar Energy Science & Technology CRM235S125M-96 | 235 125 | N | 단결정 | 1.706 | 1 | 45.4 | 0.5 | #VALUE! | Shanghai Chaori Solar Energy Science & Technology CRM235S125S
13472 | Shanghai Chaori Solar Energy Science & Technology CRM235S125S | 235 125 | N | 단결정 | 1.706 | 1 | 45.4 | 0.5 | #VALUE! | Shanghai Chaori Solar Energy Science & Technology CRM235S156P-60(T)
13473 | Shanghai Chaori Solar Energy Science & Technology CRM235S156P-60(T) | 235 | N | 다결정 | 1.614 | 1 | 46.3 | 0.548 | 14.56% | Shanghai Chaori Solar Energy Science & Technology CRM240S125M-96
13474 | Shanghai Chaori Solar Energy Science & Technology CRM240S125M-96 | 240 125 | N | 단결정 | 1.706 | 1 | 45.4 | 0.5 | #VALUE! | Shanghai Chaori Solar Energy Science & Technology CRM240S156P-60(T)
13475 | Shanghai Chaori Solar Energy Science & Technology CRM240S156P-60(T) | 240 | N | 다결정 | 1.614 | 1 | 46.3 | 0.548 | 14.87% | Shanghai Chaori Solar Energy Science & Technology CRM240S156P-72(T)
13476 | Shanghai Chaori Solar Energy Science & Technology CRM240S156P-72(T) | 240 | N | 다결정 | 1.931 | 1 | 47.6 | 0.483 | 12.43% | Shanghai Chaori Solar Energy Science & Technology CRM245S125M-96
13477 | Shanghai Chaori Solar Energy Science & Technology CRM245S125M-96 | 245 125 | N | 단결정 | 1.706 | 1 | 47.9 | 0.451 | #VALUE! | Shanghai Chaori Solar Energy Science & Technology CRM245S156P-60(T)
13478 | Shanghai Chaori Solar Energy Science & Technology CRM245S156P-60(T) | 245 | N | 다결정 | 1.614 | 1 | 46.3 | 0.548 | 15.18% | Shanghai Chaori Solar Energy Science & Technology CRM245S156P-72(T)
13479 | Shanghai Chaori Solar Energy Science & Technology CRM245S156P-72(T) | 245 | N | 다결정 | 1.931 | 1 | 47.6 | 0.483 | 12.69% | Shanghai Chaori Solar Energy Science & Technology CRM250S125M-96
13480 | Shanghai Chaori Solar Energy Science & Technology CRM250S125M-96 | 250 125 | N | 단결정 | 1.706 | 1 | 47.9 | 0.451 | #VALUE! | Shanghai Chaori Solar Energy Science & Technology CRM250S156P-60(T)
13481 | Shanghai Chaori Solar Energy Science & Technology CRM250S156P-60(T) | 250 | N | 다결정 | 1.614 | 1 | 45.9 | 0.462 | 15.49% | Shanghai Chaori Solar Energy Science & Technology CRM250S156P-72(T)
13482 | Shanghai Chaori Solar Energy Science & Technology CRM250S156P-72(T) | 250 | N | 다결정 | 1.931 | 1 | 47.6 | 0.483 | 12.95% | Shanghai Chaori Solar Energy Science & Technology CRM255S125M-96
13483 | Shanghai Chaori Solar Energy Science & Technology CRM255S125M-96 | 255 125 | N | 단결정 | 1.706 | 1 | 47.9 | 0.451 | #VALUE! | Shanghai Chaori Solar Energy Science & Technology CRM255S156P-60(T)
13484 | Shanghai Chaori Solar Energy Science & Technology CRM255S156P-60(T) | 255 | N | 다결정 | 1.614 | 1 | 45.9 | 0.462 | 15.8% | Shanghai Chaori Solar Energy Science & Technology CRM255S156P-72(T)
13485 | Shanghai Chaori Solar Energy Science & Technology CRM255S156P-72(T) | 255 | N | 다결정 | 1.931 | 1 | 47.6 | 0.483 | 13.21% | Shanghai Chaori Solar Energy Science & Technology CRM260S125M-96
13486 | Shanghai Chaori Solar Energy Science & Technology CRM260S125M-96 | 260 125 | N | 단결정 | 1.706 | 1 | 47.9 | 0.451 | #VALUE! | Shanghai Chaori Solar Energy Science & Technology CRM260S156P-60(T)
13487 | Shanghai Chaori Solar Energy Science & Technology CRM260S156P-60(T) | 260 | N | 다결정 | 1.614 | 1 | 45.9 | 0.462 | 16.11% | Shanghai Chaori Solar Energy Science & Technology CRM260S156P-72(T)
13488 | Shanghai Chaori Solar Energy Science & Technology CRM260S156P-72(T) | 260 | N | 다결정 | 1.931 | 1 | 46.6 | 0.487 | 13.46% | Shanghai Chaori Solar Energy Science & Technology CRM265S125M-96
13489 | Shanghai Chaori Solar Energy Science & Technology CRM265S125M-96 | 265 125 | N | 단결정 | 1.706 | 1 | 47.9 | 0.451 | #VALUE! | Shanghai Chaori Solar Energy Science & Technology CRM265S156P-72(T)
13490 | Shanghai Chaori Solar Energy Science & Technology CRM265S156P-72(T) | 265 | N | 다결정 | 1.931 | 1 | 46.6 | 0.487 | 13.72% | Shanghai Chaori Solar Energy Science & Technology CRM270S156P-72(T)
13491 | Shanghai Chaori Solar Energy Science & Technology CRM270S156P-72(T) | 270 | N | 다결정 | 1.931 | 1 | 46.6 | 0.487 | 13.98% | Shanghai Chaori Solar Energy Science & Technology CRM275S156P-72(T)
13492 | Shanghai Chaori Solar Energy Science & Technology CRM275S156P-72(T) | 275 | N | 다결정 | 1.931 | 1 | 46.6 | 0.487 | 14.24% | Shanghai Chaori Solar Energy Science & Technology CRM280S156P-72(T)
13493 | Shanghai Chaori Solar Energy Science & Technology CRM280S156P-72(T) | 280 | N | 다결정 | 1.931 | 1 | 46.6 | 0.487 | 14.5% | Shanghai Chaori Solar Energy Science & Technology CRM285S156P-72(T)
13494 | Shanghai Chaori Solar Energy Science & Technology CRM285S156P-72(T) | 285 | N | 다결정 | 1.931 | 1 | 46.6 | 0.487 | 14.76% | Shanghai Chaori Solar Energy Science & Technology CRM290S156P-72(T)
13495 | Shanghai Chaori Solar Energy Science & Technology CRM290S156P-72(T) | 290 | N | 다결정 | 1.931 | 1 | 46.6 | 0.487 | 15.02% | Shanghai Chaori Solar Energy Science & Technology CRM295S156P-72(T)
13496 | Shanghai Chaori Solar Energy Science & Technology CRM295S156P-72(T) | 295 | N | 다결정 | 1.931 | 1 | 46.6 | 0.487 | 15.28% | Shanghai Chaori Solar Energy Science & Technology CRM300S156P-72(T)
13497 | Shanghai Chaori Solar Energy Science & Technology CRM300S156P-72(T) | 300 | N | 다결정 | 1.931 | 1 | 46.6 | 0.487 | 15.54% | Shanghai Chaori Solar Energy Science & Technology CRM60S125M-24
13498 | Shanghai Chaori Solar Energy Science & Technology CRM60S125M-24 | 60 125 | N | 단결정 | 0.456 | 1 | 45.8 | 0.472 | #VALUE! | Shanghai Chaori Solar Energy Science & Technology CRM60S125S
13499 | Shanghai Chaori Solar Energy Science & Technology CRM60S125S | 60 125 | N | 단결정 | 0.456 | 1 | 45.8 | 0.472 | #VALUE! | Shanghai Chaori Solar Energy Science & Technology CRM85S125M-36
13500 | Shanghai Chaori Solar Energy Science & Technology CRM85S125M-36 | 85 125 | N | 단결정 | 0.667 | 1 | 46.2 | 0.43 | #VALUE! | Shanghai Chaori Solar Energy Science & Technology CRM85S125S
13501 | Shanghai Chaori Solar Energy Science & Technology CRM85S125S | 85 125 | N | 단결정 | 0.667 | 1 | 46.2 | 0.425 | #VALUE! | Shanghai JA Solar Technology JAM5(L)(BK)-72-180/SI
13502 | Shanghai JA Solar Technology JAM5(L)(BK)-72-180/SI | 180 | N | 단결정 | 1.277 | 1 | 47.6 | 0.457 | 14.1% | Shanghai JA Solar Technology JAM5(L)(BK)-72-185/SI
13503 | Shanghai JA Solar Technology JAM5(L)(BK)-72-185/SI | 185 | N | 단결정 | 1.277 | 1 | 47.6 | 0.457 | 14.49% | Shanghai JA Solar Technology JAM5(L)(BK)-72-190/SI
13504 | Shanghai JA Solar Technology JAM5(L)(BK)-72-190/SI | 190 | N | 단결정 | 1.277 | 1 | 47.6 | 0.457 | 14.88% | Shanghai JA Solar Technology JAM5(L)(BK)-72-195/SI
13505 | Shanghai JA Solar Technology JAM5(L)(BK)-72-195/SI | 195 | N | 단결정 | 1.277 | 1 | 47.6 | 0.457 | 15.27% | Shanghai JA Solar Technology JAM5(L)(BK)-72-200/SI
13506 | Shanghai JA Solar Technology JAM5(L)(BK)-72-200/SI | 200 | N | 단결정 | 1.277 | 1 | 47.6 | 0.457 | 15.66% | Shanghai JA Solar Technology JAM5(L)(BK)-72-205/SI
13507 | Shanghai JA Solar Technology JAM5(L)(BK)-72-205/SI | 205 | N | 단결정 | 1.277 | 1 | 47.6 | 0.457 | 16.05% | Shanghai JA Solar Technology JAM5(L)(BK)-72-210/SI
13508 | Shanghai JA Solar Technology JAM5(L)(BK)-72-210/SI | 210 | N | 단결정 | 1.277 | 1 | 47.6 | 0.457 | 16.44% | Shanghai JA Solar Technology JAM5(L)-72-180/SI
13509 | Shanghai JA Solar Technology JAM5(L)-72-180/SI | 180 | N | 단결정 | 1.277 | 1 | 47.6 | 0.457 | 14.1% | Shanghai JA Solar Technology JAM5(L)-72-185/SI
13510 | Shanghai JA Solar Technology JAM5(L)-72-185/SI | 185 | N | 단결정 | 1.277 | 1 | 47.6 | 0.457 | 14.49% | Shanghai JA Solar Technology JAM5(L)-72-190/SI
13511 | Shanghai JA Solar Technology JAM5(L)-72-190/SI | 190 | N | 단결정 | 1.277 | 1 | 47.6 | 0.457 | 14.88% | Shanghai JA Solar Technology JAM5(L)-72-195/SI
13512 | Shanghai JA Solar Technology JAM5(L)-72-195/SI | 195 | N | 단결정 | 1.277 | 1 | 47.6 | 0.457 | 15.27% | Shanghai JA Solar Technology JAM5(L)-72-200/SI
13513 | Shanghai JA Solar Technology JAM5(L)-72-200/SI | 200 | N | 단결정 | 1.277 | 1 | 47.6 | 0.457 | 15.66% | Shanghai JA Solar Technology JAM5(L)-72-205/SI
13514 | Shanghai JA Solar Technology JAM5(L)-72-205/SI | 205 | N | 단결정 | 1.277 | 1 | 47.6 | 0.457 | 16.05% | Shanghai JA Solar Technology JAM5(L)-72-210/SI
13515 | Shanghai JA Solar Technology JAM5(L)-72-210/SI | 210 | N | 단결정 | 1.277 | 1 | 47.6 | 0.457 | 16.44% | Shanghai JA Solar Technology JAM5-72-165
13516 | Shanghai JA Solar Technology JAM5-72-165 | 165 | N | 단결정 | 1.277 | 1 | 46.1 | 0.45 | 12.92% | Shanghai JA Solar Technology JAM5-72-170
13517 | Shanghai JA Solar Technology JAM5-72-170 | 170 | N | 단결정 | 1.277 | 1 | 46.1 | 0.45 | 13.31% | Shanghai JA Solar Technology JAM5-72-175
13518 | Shanghai JA Solar Technology JAM5-72-175 | 175 | N | 단결정 | 1.277 | 1 | 46.1 | 0.45 | 13.7% | Shanghai JA Solar Technology JAM5-72-180
13519 | Shanghai JA Solar Technology JAM5-72-180 | 180 | N | 단결정 | 1.277 | 1 | 46.1 | 0.45 | 14.1% | Shanghai JA Solar Technology JAM5-72-185
13520 | Shanghai JA Solar Technology JAM5-72-185 | 185 | N | 단결정 | 1.277 | 1 | 46.1 | 0.45 | 14.49% | Shanghai JA Solar Technology JAM5-72-190
13521 | Shanghai JA Solar Technology JAM5-72-190 | 190 | N | 단결정 | 1.277 | 1 | 46.1 | 0.45 | 14.88% | Shanghai JA Solar Technology JAM5-72-195
13522 | Shanghai JA Solar Technology JAM5-72-195 | 195 | N | 단결정 | 1.277 | 1 | 46.1 | 0.45 | 15.27% | Shanghai JA Solar Technology JAM6(BK)-72-285/SI
13523 | Shanghai JA Solar Technology JAM6(BK)-72-285/SI | 285 | N | 단결정 | 1.938 | 1 | 48 | 0.465 | 14.71% | Shanghai JA Solar Technology JAM6(BK)-72-290/SI
13524 | Shanghai JA Solar Technology JAM6(BK)-72-290/SI | 290 | N | 단결정 | 1.938 | 1 | 48 | 0.465 | 14.96% | Shanghai JA Solar Technology JAM6(BK)-72-295/SI
13525 | Shanghai JA Solar Technology JAM6(BK)-72-295/SI | 295 | N | 단결정 | 1.938 | 1 | 48 | 0.465 | 15.22% | Shanghai JA Solar Technology JAM6(BK)-72-300/SI
13526 | Shanghai JA Solar Technology JAM6(BK)-72-300/SI | 300 | N | 단결정 | 1.938 | 1 | 48 | 0.465 | 15.48% | Shanghai JA Solar Technology JAM6(BK)-72-305/SI
13527 | Shanghai JA Solar Technology JAM6(BK)-72-305/SI | 305 | N | 단결정 | 1.938 | 1 | 48 | 0.465 | 15.74% | Shanghai JA Solar Technology JAM6(BK)-72-310/SI
13528 | Shanghai JA Solar Technology JAM6(BK)-72-310/SI | 310 | N | 단결정 | 1.938 | 1 | 48 | 0.465 | 16% | Shanghai JA Solar Technology JAM6(BK)-72-315/SI
13529 | Shanghai JA Solar Technology JAM6(BK)-72-315/SI | 315 | N | 단결정 | 1.938 | 1 | 48 | 0.465 | 16.25% | Shanghai JA Solar Technology JAM6-60-200
13530 | Shanghai JA Solar Technology JAM6-60-200 | 200 | N | 단결정 | 1.635 | 1 | 46.6 | 0.45 | 12.23% | Shanghai JA Solar Technology JAM6-60-205
13531 | Shanghai JA Solar Technology JAM6-60-205 | 205 | N | 단결정 | 1.635 | 1 | 46.6 | 0.45 | 12.54% | Shanghai JA Solar Technology JAM6-60-210
13532 | Shanghai JA Solar Technology JAM6-60-210 | 210 | N | 단결정 | 1.635 | 1 | 46.6 | 0.45 | 12.84% | Shanghai JA Solar Technology JAM6-60-215
13533 | Shanghai JA Solar Technology JAM6-60-215 | 215 | N | 단결정 | 1.635 | 1 | 46.6 | 0.45 | 13.15% | Shanghai JA Solar Technology JAM6-60-220
13534 | Shanghai JA Solar Technology JAM6-60-220 | 220 | N | 단결정 | 1.635 | 1 | 46.6 | 0.45 | 13.46% | Shanghai JA Solar Technology JAM6-60-225
13535 | Shanghai JA Solar Technology JAM6-60-225 | 225 | N | 단결정 | 1.635 | 1 | 46.6 | 0.45 | 13.76% | Shanghai JA Solar Technology JAM6-60-230
13536 | Shanghai JA Solar Technology JAM6-60-230 | 230 | N | 단결정 | 1.635 | 1 | 46.6 | 0.45 | 14.07% | Shanghai JA Solar Technology JAM6-60-235
13537 | Shanghai JA Solar Technology JAM6-60-235 | 235 | N | 단결정 | 1.635 | 1 | 46.6 | 0.45 | 14.37% | Shanghai JA Solar Technology JAM6-60-235/SI
13538 | Shanghai JA Solar Technology JAM6-60-235/SI | 235 | N | 단결정 | 1.635 | 1 | 48 | 0.465 | 14.37% | Shanghai JA Solar Technology JAM6-60-240
13539 | Shanghai JA Solar Technology JAM6-60-240 | 240 | N | 단결정 | 1.635 | 1 | 46.6 | 0.45 | 14.68% | Shanghai JA Solar Technology JAM6-60-240/SI
13540 | Shanghai JA Solar Technology JAM6-60-240/SI | 240 | N | 단결정 | 1.635 | 1 | 48 | 0.465 | 14.68% | Shanghai JA Solar Technology JAM6-60-245/SI
13541 | Shanghai JA Solar Technology JAM6-60-245/SI | 245 | N | 단결정 | 1.635 | 1 | 48 | 0.465 | 14.98% | Shanghai JA Solar Technology JAM6-60-250/SI
13542 | Shanghai JA Solar Technology JAM6-60-250/SI | 250 | N | 단결정 | 1.635 | 1 | 48 | 0.465 | 15.29% | Shanghai JA Solar Technology JAM6-60-255/SI
13543 | Shanghai JA Solar Technology JAM6-60-255/SI | 255 | N | 단결정 | 1.635 | 1 | 48 | 0.465 | 15.6% | Shanghai JA Solar Technology JAM6-60-260/SI
13544 | Shanghai JA Solar Technology JAM6-60-260/SI | 260 | N | 단결정 | 1.635 | 1 | 47.5 | 0.42 | 15.9% | Shanghai JA Solar Technology JAM6-60-265/SI
13545 | Shanghai JA Solar Technology JAM6-60-265/SI | 265 | N | 단결정 | 1.635 | 1 | 47.5 | 0.42 | 16.21% | Shanghai JA Solar Technology JAM6-60-270/SI
13546 | Shanghai JA Solar Technology JAM6-60-270/SI | 270 | N | 단결정 | 1.635 | 1 | 47.5 | 0.42 | 16.51% | Shanghai JA Solar Technology JAM6-60-275/SI
13547 | Shanghai JA Solar Technology JAM6-60-275/SI | 275 | N | 단결정 | 1.635 | 1 | 47.5 | 0.42 | 16.82% | Shanghai JA Solar Technology JAM6-60-280/SI
13548 | Shanghai JA Solar Technology JAM6-60-280/SI | 280 | N | 단결정 | 1.635 | 1 | 47.5 | 0.42 | 17.13% | Shanghai JA Solar Technology JAM6-72-255
13549 | Shanghai JA Solar Technology JAM6-72-255 | 255 | N | 단결정 | 1.952 | 1 | 46.6 | 0.45 | 13.06% | Shanghai JA Solar Technology JAM6-72-260
13550 | Shanghai JA Solar Technology JAM6-72-260 | 260 | N | 단결정 | 1.952 | 1 | 46.6 | 0.45 | 13.32% | Shanghai JA Solar Technology JAM6-72-265
13551 | Shanghai JA Solar Technology JAM6-72-265 | 265 | N | 단결정 | 1.952 | 1 | 46.6 | 0.45 | 13.58% | Shanghai JA Solar Technology JAM6-72-270
13552 | Shanghai JA Solar Technology JAM6-72-270 | 270 | N | 단결정 | 1.952 | 1 | 46.6 | 0.45 | 13.83% | Shanghai JA Solar Technology JAM6-72-275
13553 | Shanghai JA Solar Technology JAM6-72-275 | 275 | N | 단결정 | 1.952 | 1 | 46.6 | 0.45 | 14.09% | Shanghai JA Solar Technology JAM6-72-280
13554 | Shanghai JA Solar Technology JAM6-72-280 | 280 | N | 단결정 | 1.952 | 1 | 46.6 | 0.45 | 14.34% | Shanghai JA Solar Technology JAM6-72-285
13555 | Shanghai JA Solar Technology JAM6-72-285 | 285 | N | 단결정 | 1.952 | 1 | 46.6 | 0.45 | 14.6% | Shanghai JA Solar Technology JAM6-72-285/SI
13556 | Shanghai JA Solar Technology JAM6-72-285/SI | 285 | N | 단결정 | 1.938 | 1 | 48 | 0.465 | 14.71% | Shanghai JA Solar Technology JAM6-72-290
13557 | Shanghai JA Solar Technology JAM6-72-290 | 290 | N | 단결정 | 1.952 | 1 | 46.6 | 0.45 | 14.86% | Shanghai JA Solar Technology JAM6-72-290/SI
13558 | Shanghai JA Solar Technology JAM6-72-290/SI | 290 | N | 단결정 | 1.938 | 1 | 48 | 0.465 | 14.96% | Shanghai JA Solar Technology JAM6-72-295
13559 | Shanghai JA Solar Technology JAM6-72-295 | 295 | N | 단결정 | 1.952 | 1 | 46.6 | 0.45 | 15.11% | Shanghai JA Solar Technology JAM6-72-295/SI
13560 | Shanghai JA Solar Technology JAM6-72-295/SI | 295 | N | 단결정 | 1.938 | 1 | 48 | 0.465 | 15.22% | Shanghai JA Solar Technology JAM6-72-300
13561 | Shanghai JA Solar Technology JAM6-72-300 | 300 | N | 단결정 | 1.952 | 1 | 46.6 | 0.45 | 15.37% | Shanghai JA Solar Technology JAM6-72-300/SI
13562 | Shanghai JA Solar Technology JAM6-72-300/SI | 300 | N | 단결정 | 1.938 | 1 | 48 | 0.465 | 15.48% | Shanghai JA Solar Technology JAM6-72-305/SI
13563 | Shanghai JA Solar Technology JAM6-72-305/SI | 305 | N | 단결정 | 1.938 | 1 | 47.5 | 0.42 | 15.74% | Shanghai JA Solar Technology JAM6-72-310/SI
13564 | Shanghai JA Solar Technology JAM6-72-310/SI | 310 | N | 단결정 | 1.938 | 1 | 47.5 | 0.42 | 16% | Shanghai JA Solar Technology JAM6-72-315/SI
13565 | Shanghai JA Solar Technology JAM6-72-315/SI | 315 | N | 단결정 | 1.938 | 1 | 47.5 | 0.42 | 16.25% | Shanghai JA Solar Technology JAM6-72-320/SI
13566 | Shanghai JA Solar Technology JAM6-72-320/SI | 320 | N | 단결정 | 1.938 | 1 | 47.5 | 0.42 | 16.51% | Shanghai JA Solar Technology JAM6-72-325/SI
13567 | Shanghai JA Solar Technology JAM6-72-325/SI | 325 | N | 단결정 | 1.938 | 1 | 47.5 | 0.42 | 16.77% | Shanghai JA Solar Technology JAM6-72-330/SI
13568 | Shanghai JA Solar Technology JAM6-72-330/SI | 330 | N | 단결정 | 1.938 | 1 | 47.5 | 0.42 | 17.03% | Shanghai JA Solar Technology JAM6-72-335/SI
13569 | Shanghai JA Solar Technology JAM6-72-335/SI | 335 | N | 단결정 | 1.938 | 1 | 47.5 | 0.42 | 17.29% | Shanghai JA Solar Technology JAP6(BK)-60-215
13570 | Shanghai JA Solar Technology JAP6(BK)-60-215 | 215 | N | 다결정 | 1.635 | 1 | 47.9 | 0.453 | 13.15% | Shanghai JA Solar Technology JAP6(BK)-60-220
13571 | Shanghai JA Solar Technology JAP6(BK)-60-220 | 220 | N | 다결정 | 1.635 | 1 | 47.9 | 0.453 | 13.46% | Shanghai JA Solar Technology JAP6(BK)-60-225
13572 | Shanghai JA Solar Technology JAP6(BK)-60-225 | 225 | N | 다결정 | 1.635 | 1 | 47.9 | 0.453 | 13.76% | Shanghai JA Solar Technology JAP6(BK)-60-230
13573 | Shanghai JA Solar Technology JAP6(BK)-60-230 | 230 | N | 다결정 | 1.635 | 1 | 47.9 | 0.453 | 14.07% | Shanghai JA Solar Technology JAP6(BK)-60-235
13574 | Shanghai JA Solar Technology JAP6(BK)-60-235 | 235 | N | 다결정 | 1.635 | 1 | 47.9 | 0.453 | 14.37% | Shanghai JA Solar Technology JAP6(BK)-60-240
13575 | Shanghai JA Solar Technology JAP6(BK)-60-240 | 240 | N | 다결정 | 1.635 | 1 | 47.9 | 0.453 | 14.68% | Shanghai JA Solar Technology JAP6(BK)-60-245
13576 | Shanghai JA Solar Technology JAP6(BK)-60-245 | 245 | N | 다결정 | 1.635 | 1 | 47.9 | 0.453 | 14.98% | Shanghai JA Solar Technology JAP6(BK)-60-250
13577 | Shanghai JA Solar Technology JAP6(BK)-60-250 | 250 | N | 다결정 | 1.635 | 1 | 47.9 | 0.453 | 15.29% | Shanghai JA Solar Technology JAP6(BK)-72-265
13578 | Shanghai JA Solar Technology JAP6(BK)-72-265 | 265 | N | 다결정 | 1.938 | 1 | 47.9 | 0.453 | 13.67% | Shanghai JA Solar Technology JAP6(BK)-72-270
13579 | Shanghai JA Solar Technology JAP6(BK)-72-270 | 270 | N | 다결정 | 1.938 | 1 | 47.9 | 0.453 | 13.93% | Shanghai JA Solar Technology JAP6(BK)-72-275
13580 | Shanghai JA Solar Technology JAP6(BK)-72-275 | 275 | N | 다결정 | 1.938 | 1 | 47.9 | 0.453 | 14.19% | Shanghai JA Solar Technology JAP6(BK)-72-280
13581 | Shanghai JA Solar Technology JAP6(BK)-72-280 | 280 | N | 다결정 | 1.938 | 1 | 47.9 | 0.453 | 14.45% | Shanghai JA Solar Technology JAP6(BK)-72-280/MP
13582 | Shanghai JA Solar Technology JAP6(BK)-72-280/MP | 280 | N | 다결정 | 1.938 | 1 | 48.5 | 0.472 | 14.45% | Shanghai JA Solar Technology JAP6(BK)-72-285
13583 | Shanghai JA Solar Technology JAP6(BK)-72-285 | 285 | N | 다결정 | 1.938 | 1 | 47.9 | 0.453 | 14.71% | Shanghai JA Solar Technology JAP6(BK)-72-285/MP
13584 | Shanghai JA Solar Technology JAP6(BK)-72-285/MP | 285 | N | 다결정 | 1.938 | 1 | 48.5 | 0.472 | 14.71% | Shanghai JA Solar Technology JAP6(BK)-72-290
13585 | Shanghai JA Solar Technology JAP6(BK)-72-290 | 290 | N | 다결정 | 1.938 | 1 | 47.9 | 0.453 | 14.96% | Shanghai JA Solar Technology JAP6(BK)-72-290/MP
13586 | Shanghai JA Solar Technology JAP6(BK)-72-290/MP | 290 | N | 다결정 | 1.938 | 1 | 48.5 | 0.472 | 14.96% | Shanghai JA Solar Technology JAP6(BK)-72-295
13587 | Shanghai JA Solar Technology JAP6(BK)-72-295 | 295 | N | 다결정 | 1.938 | 1 | 47.9 | 0.453 | 15.22% | Shanghai JA Solar Technology JAP6(BK)-72-295/MP
13588 | Shanghai JA Solar Technology JAP6(BK)-72-295/MP | 295 | N | 다결정 | 1.938 | 1 | 48.5 | 0.472 | 15.22% | Shanghai JA Solar Technology JAP6(BK)-72-300
13589 | Shanghai JA Solar Technology JAP6(BK)-72-300 | 300 | N | 다결정 | 1.938 | 1 | 47.9 | 0.453 | 15.48% | Shanghai JA Solar Technology JAP6(BK)-72-300/MP
13590 | Shanghai JA Solar Technology JAP6(BK)-72-300/MP | 300 | N | 다결정 | 1.938 | 1 | 48.5 | 0.472 | 15.48% | Shanghai JA Solar Technology JAP6(BK)-72-305/MP
13591 | Shanghai JA Solar Technology JAP6(BK)-72-305/MP | 305 | N | 다결정 | 1.938 | 1 | 48.5 | 0.472 | 15.74% | Shanghai JA Solar Technology JAP6(BK)-72-310/MP
13592 | Shanghai JA Solar Technology JAP6(BK)-72-310/MP | 310 | N | 다결정 | 1.938 | 1 | 48.5 | 0.472 | 16% | Shanghai JA Solar Technology JAP6(BK)-72-315/MP
13593 | Shanghai JA Solar Technology JAP6(BK)-72-315/MP | 315 | N | 다결정 | 1.938 | 1 | 48.5 | 0.472 | 16.25% | Shanghai JA Solar Technology JAP6-60-200
13594 | Shanghai JA Solar Technology JAP6-60-200 | 200 | N | 다결정 | 1.635 | 1 | 46.7 | 0.46 | 12.23% | Shanghai JA Solar Technology JAP6-60-205
13595 | Shanghai JA Solar Technology JAP6-60-205 | 205 | N | 다결정 | 1.635 | 1 | 46.7 | 0.46 | 12.54% | Shanghai JA Solar Technology JAP6-60-210
13596 | Shanghai JA Solar Technology JAP6-60-210 | 210 | N | 다결정 | 1.635 | 1 | 46.7 | 0.46 | 12.84% | Shanghai JA Solar Technology JAP6-60-215
13597 | Shanghai JA Solar Technology JAP6-60-215 | 215 | N | 다결정 | 1.635 | 1 | 46.7 | 0.46 | 13.15% | Shanghai JA Solar Technology JAP6-60-220
13598 | Shanghai JA Solar Technology JAP6-60-220 | 220 | N | 다결정 | 1.635 | 1 | 46.7 | 0.46 | 13.46% | Shanghai JA Solar Technology JAP6-60-225
13599 | Shanghai JA Solar Technology JAP6-60-225 | 225 | N | 다결정 | 1.635 | 1 | 46.7 | 0.46 | 13.76% | Shanghai JA Solar Technology JAP6-60-225/MP
13600 | Shanghai JA Solar Technology JAP6-60-225/MP | 225 | N | 다결정 | 1.635 | 1 | 48.5 | 0.472 | 13.76% | Shanghai JA Solar Technology JAP6-60-230
13601 | Shanghai JA Solar Technology JAP6-60-230 | 230 | N | 다결정 | 1.635 | 1 | 46.7 | 0.46 | 14.07% | Shanghai JA Solar Technology JAP6-60-230/MP
13602 | Shanghai JA Solar Technology JAP6-60-230/MP | 230 | N | 다결정 | 1.635 | 1 | 48.5 | 0.472 | 14.07% | Shanghai JA Solar Technology JAP6-60-235
13603 | Shanghai JA Solar Technology JAP6-60-235 | 235 | N | 다결정 | 1.635 | 1 | 46.7 | 0.46 | 14.37% | Shanghai JA Solar Technology JAP6-60-235/MP
13604 | Shanghai JA Solar Technology JAP6-60-235/MP | 235 | N | 다결정 | 1.635 | 1 | 48.5 | 0.472 | 14.37% | Shanghai JA Solar Technology JAP6-60-240
13605 | Shanghai JA Solar Technology JAP6-60-240 | 240 | N | 다결정 | 1.635 | 1 | 46.7 | 0.46 | 14.68% | Shanghai JA Solar Technology JAP6-60-240/MP
13606 | Shanghai JA Solar Technology JAP6-60-240/MP | 240 | N | 다결정 | 1.635 | 1 | 48.5 | 0.472 | 14.68% | Shanghai JA Solar Technology JAP6-60-245
13607 | Shanghai JA Solar Technology JAP6-60-245 | 245 | N | 다결정 | 1.635 | 1 | 47.9 | 0.453 | 14.98% | Shanghai JA Solar Technology JAP6-60-245/3BB
13608 | Shanghai JA Solar Technology JAP6-60-245/3BB | 245 | N | 다결정 | 1.635 | 1 | 46.3 | 0.487 | 14.98% | Shanghai JA Solar Technology JAP6-60-245/MP
13609 | Shanghai JA Solar Technology JAP6-60-245/MP | 245 | N | 다결정 | 1.635 | 1 | 48.5 | 0.472 | 14.98% | Shanghai JA Solar Technology JAP6-60-250
13610 | Shanghai JA Solar Technology JAP6-60-250 | 250 | N | 다결정 | 1.635 | 1 | 47.9 | 0.453 | 15.29% | Shanghai JA Solar Technology JAP6-60-250/3BB
13611 | Shanghai JA Solar Technology JAP6-60-250/3BB | 250 | N | 다결정 | 1.635 | 1 | 46.3 | 0.487 | 15.29% | Shanghai JA Solar Technology JAP6-60-250/MP
13612 | Shanghai JA Solar Technology JAP6-60-250/MP | 250 | N | 다결정 | 1.635 | 1 | 48.5 | 0.472 | 15.29% | Shanghai JA Solar Technology JAP6-60-255/3BB
13613 | Shanghai JA Solar Technology JAP6-60-255/3BB | 255 | N | 다결정 | 1.635 | 1 | 47.9 | 0.41 | 15.6% | Shanghai JA Solar Technology JAP6-60-255/MP
13614 | Shanghai JA Solar Technology JAP6-60-255/MP | 255 | N | 다결정 | 1.635 | 1 | 48.5 | 0.472 | 15.6% | Shanghai JA Solar Technology JAP6-60-260/3BB
13615 | Shanghai JA Solar Technology JAP6-60-260/3BB | 260 | N | 다결정 | 1.635 | 1 | 47.9 | 0.41 | 15.9% | Shanghai JA Solar Technology JAP6-60-260/MP
13616 | Shanghai JA Solar Technology JAP6-60-260/MP | 260 | N | 다결정 | 1.635 | 1 | 48.5 | 0.472 | 15.9% | Shanghai JA Solar Technology JAP6-60-265/3BB
13617 | Shanghai JA Solar Technology JAP6-60-265/3BB | 265 | N | 다결정 | 1.635 | 1 | 47.9 | 0.41 | 16.21% | Shanghai JA Solar Technology JAP6-60-270/3BB
13618 | Shanghai JA Solar Technology JAP6-60-270/3BB | 270 | N | 다결정 | 1.635 | 1 | 47.9 | 0.41 | 16.51% | Shanghai JA Solar Technology JAP6-60-275/3BB
13619 | Shanghai JA Solar Technology JAP6-60-275/3BB | 275 | N | 다결정 | 1.635 | 1 | 47.9 | 0.41 | 16.82% | Shanghai JA Solar Technology JAP6-72-250
13620 | Shanghai JA Solar Technology JAP6-72-250 | 250 | N | 다결정 | 1.952 | 1 | 46.7 | 0.46 | 12.81% | Shanghai JA Solar Technology JAP6-72-255
13621 | Shanghai JA Solar Technology JAP6-72-255 | 255 | N | 다결정 | 1.952 | 1 | 46.7 | 0.46 | 13.06% | Shanghai JA Solar Technology JAP6-72-260
13622 | Shanghai JA Solar Technology JAP6-72-260 | 260 | N | 다결정 | 1.952 | 1 | 46.7 | 0.46 | 13.32% | Shanghai JA Solar Technology JAP6-72-265
13623 | Shanghai JA Solar Technology JAP6-72-265 | 265 | N | 다결정 | 1.952 | 1 | 46.7 | 0.46 | 13.58% | Shanghai JA Solar Technology JAP6-72-270
13624 | Shanghai JA Solar Technology JAP6-72-270 | 270 | N | 다결정 | 1.952 | 1 | 46.7 | 0.46 | 13.83% | Shanghai JA Solar Technology JAP6-72-275
13625 | Shanghai JA Solar Technology JAP6-72-275 | 275 | N | 다결정 | 1.952 | 1 | 46.7 | 0.46 | 14.09% | Shanghai JA Solar Technology JAP6-72-275/3BB
13626 | Shanghai JA Solar Technology JAP6-72-275/3BB | 275 | N | 다결정 | 1.938 | 1 | 47.2 | 0.45 | 14.19% | Shanghai JA Solar Technology JAP6-72-280
13627 | Shanghai JA Solar Technology JAP6-72-280 | 280 | N | 다결정 | 1.952 | 1 | 46.7 | 0.46 | 14.34% | Shanghai JA Solar Technology JAP6-72-280/3BB
13628 | Shanghai JA Solar Technology JAP6-72-280/3BB | 280 | N | 다결정 | 1.938 | 1 | 47.2 | 0.45 | 14.45% | Shanghai JA Solar Technology JAP6-72-280/MP
13629 | Shanghai JA Solar Technology JAP6-72-280/MP | 280 | N | 다결정 | 1.938 | 1 | 48.5 | 0.472 | 14.45% | Shanghai JA Solar Technology JAP6-72-285
13630 | Shanghai JA Solar Technology JAP6-72-285 | 285 | N | 다결정 | 1.952 | 1 | 46.7 | 0.46 | 14.6% | Shanghai JA Solar Technology JAP6-72-285/3BB
13631 | Shanghai JA Solar Technology JAP6-72-285/3BB | 285 | N | 다결정 | 1.938 | 1 | 47.2 | 0.45 | 14.71% | Shanghai JA Solar Technology JAP6-72-285/MP
13632 | Shanghai JA Solar Technology JAP6-72-285/MP | 285 | N | 다결정 | 1.938 | 1 | 48.5 | 0.472 | 14.71% | Shanghai JA Solar Technology JAP6-72-290
13633 | Shanghai JA Solar Technology JAP6-72-290 | 290 | N | 다결정 | 1.952 | 1 | 46.7 | 0.46 | 14.86% | Shanghai JA Solar Technology JAP6-72-290/3BB
13634 | Shanghai JA Solar Technology JAP6-72-290/3BB | 290 | N | 다결정 | 1.938 | 1 | 47.2 | 0.45 | 14.96% | Shanghai JA Solar Technology JAP6-72-290/MP
13635 | Shanghai JA Solar Technology JAP6-72-290/MP | 290 | N | 다결정 | 1.938 | 1 | 48.5 | 0.472 | 14.96% | Shanghai JA Solar Technology JAP6-72-295
13636 | Shanghai JA Solar Technology JAP6-72-295 | 295 | N | 다결정 | 1.952 | 1 | 46.7 | 0.46 | 15.11% | Shanghai JA Solar Technology JAP6-72-295/3BB
13637 | Shanghai JA Solar Technology JAP6-72-295/3BB | 295 | N | 다결정 | 1.938 | 1 | 47.2 | 0.45 | 15.22% | Shanghai JA Solar Technology JAP6-72-295/MP
13638 | Shanghai JA Solar Technology JAP6-72-295/MP | 295 | N | 다결정 | 1.938 | 1 | 48.5 | 0.472 | 15.22% | Shanghai JA Solar Technology JAP6-72-300
13639 | Shanghai JA Solar Technology JAP6-72-300 | 300 | N | 다결정 | 1.938 | 1 | 45.2 | 0.448 | 15.48% | Shanghai JA Solar Technology JAP6-72-300/3BB
13640 | Shanghai JA Solar Technology JAP6-72-300/3BB | 300 | N | 다결정 | 1.938 | 1 | 47.9 | 0.41 | 15.48% | Shanghai JA Solar Technology JAP6-72-300/MP
13641 | Shanghai JA Solar Technology JAP6-72-300/MP | 300 | N | 다결정 | 1.938 | 1 | 48.5 | 0.472 | 15.48% | Shanghai JA Solar Technology JAP6-72-305
13642 | Shanghai JA Solar Technology JAP6-72-305 | 305 | N | 다결정 | 1.938 | 1 | 45.2 | 0.448 | 15.74% | Shanghai JA Solar Technology JAP6-72-305/3BB
13643 | Shanghai JA Solar Technology JAP6-72-305/3BB | 305 | N | 다결정 | 1.938 | 1 | 47.9 | 0.41 | 15.74% | Shanghai JA Solar Technology JAP6-72-305/MP
13644 | Shanghai JA Solar Technology JAP6-72-305/MP | 305 | N | 다결정 | 1.938 | 1 | 48.5 | 0.472 | 15.74% | Shanghai JA Solar Technology JAP6-72-310
13645 | Shanghai JA Solar Technology JAP6-72-310 | 310 | N | 다결정 | 1.938 | 1 | 45.2 | 0.448 | 16% | Shanghai JA Solar Technology JAP6-72-310/3BB
13646 | Shanghai JA Solar Technology JAP6-72-310/3BB | 310 | N | 다결정 | 1.938 | 1 | 47.9 | 0.41 | 16% | Shanghai JA Solar Technology JAP6-72-310/MP
13647 | Shanghai JA Solar Technology JAP6-72-310/MP | 310 | N | 다결정 | 1.938 | 1 | 48.5 | 0.472 | 16% | Shanghai JA Solar Technology JAP6-72-315
13648 | Shanghai JA Solar Technology JAP6-72-315 | 315 | N | 다결정 | 1.938 | 1 | 45.2 | 0.448 | 16.25% | Shanghai JA Solar Technology JAP6-72-315/3BB
13649 | Shanghai JA Solar Technology JAP6-72-315/3BB | 315 | N | 다결정 | 1.938 | 1 | 47.9 | 0.41 | 16.25% | Shanghai JA Solar Technology JAP6-72-315/MP
13650 | Shanghai JA Solar Technology JAP6-72-315/MP | 315 | N | 다결정 | 1.938 | 1 | 48.5 | 0.472 | 16.25% | Shanghai JA Solar Technology JAP6-72-320/3BB
13651 | Shanghai JA Solar Technology JAP6-72-320/3BB | 320 | N | 다결정 | 1.938 | 1 | 47.9 | 0.41 | 16.51% | Shanghai JA Solar Technology JAP6-72-325/3BB
13652 | Shanghai JA Solar Technology JAP6-72-325/3BB | 325 | N | 다결정 | 1.938 | 1 | 47.9 | 0.41 | 16.77% | Shanghai JA Solar Technology JAP6-72-330/3BB
13653 | Shanghai JA Solar Technology JAP6-72-330/3BB | 330 | N | 다결정 | 1.938 | 1 | 47.9 | 0.41 | 17.03% | Shanghai Jinglong Solar Energy JLM160S-I
13654 | Shanghai Jinglong Solar Energy JLM160S-I | 160 | N | 단결정 | 1.267 | 1 | 46.2 | 0.458 | 12.63% | Shanghai Jinglong Solar Energy JLM165S-I
13655 | Shanghai Jinglong Solar Energy JLM165S-I | 165 | N | 단결정 | 1.267 | 1 | 46.2 | 0.458 | 13.02% | Shanghai Jinglong Solar Energy JLM170S-I
13656 | Shanghai Jinglong Solar Energy JLM170S-I | 170 | N | 단결정 | 1.267 | 1 | 46.2 | 0.458 | 13.42% | Shanghai Jinglong Solar Energy JLM175S-I
13657 | Shanghai Jinglong Solar Energy JLM175S-I | 175 | N | 단결정 | 1.267 | 1 | 46.2 | 0.458 | 13.81% | Shanghai Jinglong Solar Energy JLM180S-I
13658 | Shanghai Jinglong Solar Energy JLM180S-I | 180 | N | 단결정 | 1.267 | 1 | 46.2 | 0.458 | 14.21% | Shanghai Jinglong Solar Energy JLM185S-I
13659 | Shanghai Jinglong Solar Energy JLM185S-I | 185 | N | 단결정 | 1.267 | 1 | 46.2 | 0.458 | 14.6% | Shanghai Pubsolar GYS-180C
13660 | Shanghai Pubsolar GYS-180C | 180 | N | 단결정 | 1.299 | 1 | 45.2 | 0.438 | 13.86% | Shanghai Pubsolar GYS-185C
13661 | Shanghai Pubsolar GYS-185C | 185 | N | 단결정 | 1.299 | 1 | 45.2 | 0.438 | 14.24% | Shanghai Pubsolar GYS-190C
13662 | Shanghai Pubsolar GYS-190C | 190 | N | 단결정 | 1.299 | 1 | 45.2 | 0.438 | 14.63% | Shanghai ST Solar STM160-72
13663 | Shanghai ST Solar STM160-72 | 160 | N | 단결정 | 1.277 | 1 | 47.1 | 0.46 | 12.53% | Shanghai ST Solar STM165-72
13664 | Shanghai ST Solar STM165-72 | 165 | N | 단결정 | 1.277 | 1 | 47.1 | 0.46 | 12.92% | Shanghai ST Solar STM170-72
13665 | Shanghai ST Solar STM170-72 | 170 | N | 단결정 | 1.277 | 1 | 47.1 | 0.46 | 13.31% | Shanghai ST Solar STM175-72
13666 | Shanghai ST Solar STM175-72 | 175 | N | 단결정 | 1.277 | 1 | 47.1 | 0.46 | 13.7% | Shanghai ST Solar STM180-72
13667 | Shanghai ST Solar STM180-72 | 180 | N | 단결정 | 1.277 | 1 | 47.1 | 0.46 | 14.1% | Shanghai ST Solar STM185-72
13668 | Shanghai ST Solar STM185-72 | 185 | N | 단결정 | 1.277 | 1 | 47.1 | 0.46 | 14.49% | Shanghai ST Solar STM190-72
13669 | Shanghai ST Solar STM190-72 | 190 | N | 단결정 | 1.277 | 1 | 47.1 | 0.46 | 14.88% | Shanghai ST Solar STM195-72
13670 | Shanghai ST Solar STM195-72 | 195 | N | 단결정 | 1.277 | 1 | 47.1 | 0.46 | 15.27% | Shanghai ST Solar STM200-72
13671 | Shanghai ST Solar STM200-72 | 200 | N | 단결정 | 1.277 | 1 | 47.1 | 0.46 | 15.66% | Shanghai ST Solar STM210-96
13672 | Shanghai ST Solar STM210-96 | 210 | N | 단결정 | 1.687 | 1 | 47.1 | 0.46 | 12.45% | Shanghai ST Solar STM225-96
13673 | Shanghai ST Solar STM225-96 | 225 | N | 단결정 | 1.687 | 1 | 47.1 | 0.46 | 13.34% | Shanghai ST Solar STM235-96
13674 | Shanghai ST Solar STM235-96 | 235 | N | 단결정 | 1.687 | 1 | 47.1 | 0.46 | 13.93% | Shanghai ST Solar STM240-96
13675 | Shanghai ST Solar STM240-96 | 240 | N | 단결정 | 1.687 | 1 | 47.1 | 0.46 | 14.23% | Shanghai ST Solar STM245-96
13676 | Shanghai ST Solar STM245-96 | 245 | N | 단결정 | 1.687 | 1 | 47.1 | 0.46 | 14.52% | Shanghai ST Solar STM250-96
13677 | Shanghai ST Solar STM250-96 | 250 | N | 단결정 | 1.687 | 1 | 47.1 | 0.46 | 14.82% | Shanghai ST Solar STM255-104
13678 | Shanghai ST Solar STM255-104 | 255 | N | 단결정 | 1.832 | 1 | 47.1 | 0.46 | 13.92% | Shanghai ST Solar STM255-96
13679 | Shanghai ST Solar STM255-96 | 255 | N | 단결정 | 1.687 | 1 | 47.1 | 0.46 | 15.12% | Shanghai ST Solar STM260-104
13680 | Shanghai ST Solar STM260-104 | 260 | N | 단결정 | 1.832 | 1 | 47.1 | 0.46 | 14.19% | Shanghai ST Solar STM260-96
13681 | Shanghai ST Solar STM260-96 | 260 | N | 단결정 | 1.687 | 1 | 47.1 | 0.46 | 15.41% | Shanghai ST Solar STM265-104
13682 | Shanghai ST Solar STM265-104 | 265 | N | 단결정 | 1.832 | 1 | 47.1 | 0.46 | 14.47% | Shanghai ST Solar STM270-104
13683 | Shanghai ST Solar STM270-104 | 270 | N | 단결정 | 1.832 | 1 | 47.1 | 0.46 | 14.74% | Shanghai ST Solar STM275-104
13684 | Shanghai ST Solar STM275-104 | 275 | N | 단결정 | 1.832 | 1 | 47.1 | 0.46 | 15.01% | Shanghai ST Solar STM280-104
13685 | Shanghai ST Solar STM280-104 | 280 | N | 단결정 | 1.832 | 1 | 47.1 | 0.46 | 15.28% | Shanghai ST Solar STM285-104
13686 | Shanghai ST Solar STM285-104 | 285 | N | 단결정 | 1.832 | 1 | 47.1 | 0.46 | 15.56% | Shanghai ST Solar STM325-130
13687 | Shanghai ST Solar STM325-130 | 325 | N | 단결정 | 2.269 | 1 | 47.1 | 0.46 | 14.32% | Shanghai ST Solar STM330-130
13688 | Shanghai ST Solar STM330-130 | 330 | N | 단결정 | 2.269 | 1 | 47.1 | 0.46 | 14.54% | Shanghai ST Solar STM335-130
13689 | Shanghai ST Solar STM335-130 | 335 | N | 단결정 | 2.269 | 1 | 47.1 | 0.46 | 14.76% | Shanghai ST Solar STM340-130
13690 | Shanghai ST Solar STM340-130 | 340 | N | 단결정 | 2.269 | 1 | 47.1 | 0.46 | 14.98% | Shanghai ST Solar STM345-130
13691 | Shanghai ST Solar STM345-130 | 345 | N | 단결정 | 2.269 | 1 | 47.1 | 0.46 | 15.2% | Shanghai ST Solar STM350-130
13692 | Shanghai ST Solar STM350-130 | 350 | N | 단결정 | 2.269 | 1 | 47.1 | 0.46 | 15.43% | Shanghai ST Solar STP160-48
13693 | Shanghai ST Solar STP160-48 | 160 | N | 다결정 | 1.337 | 1 | 46.8 | 0.45 | 11.97% | Shanghai ST Solar STP165-48
13694 | Shanghai ST Solar STP165-48 | 165 | N | 다결정 | 1.337 | 1 | 46.8 | 0.45 | 12.34% | Shanghai ST Solar STP170-48
13695 | Shanghai ST Solar STP170-48 | 170 | N | 다결정 | 1.337 | 1 | 46.8 | 0.45 | 12.72% | Shanghai ST Solar STP175-48
13696 | Shanghai ST Solar STP175-48 | 175 | N | 다결정 | 1.337 | 1 | 46.8 | 0.45 | 13.09% | Shanghai ST Solar STP180-48
13697 | Shanghai ST Solar STP180-48 | 180 | N | 다결정 | 1.337 | 1 | 46.8 | 0.45 | 13.46% | Shanghai ST Solar STP185-48
13698 | Shanghai ST Solar STP185-48 | 185 | N | 다결정 | 1.337 | 1 | 46.8 | 0.45 | 13.84% | Shanghai ST Solar STP185-54
13699 | Shanghai ST Solar STP185-54 | 185 | N | 다결정 | 1.494 | 1 | 46.8 | 0.45 | 12.38% | Shanghai ST Solar STP190-48
13700 | Shanghai ST Solar STP190-48 | 190 | N | 다결정 | 1.337 | 1 | 46.8 | 0.45 | 14.21% | Shanghai ST Solar STP190-54
13701 | Shanghai ST Solar STP190-54 | 190 | N | 다결정 | 1.494 | 1 | 46.8 | 0.45 | 12.72% | Shanghai ST Solar STP195-48
13702 | Shanghai ST Solar STP195-48 | 195 | N | 다결정 | 1.337 | 1 | 46.8 | 0.45 | 14.58% | Shanghai ST Solar STP195-54
13703 | Shanghai ST Solar STP195-54 | 195 | N | 다결정 | 1.494 | 1 | 46.8 | 0.45 | 13.05% | Shanghai ST Solar STP200-48
13704 | Shanghai ST Solar STP200-48 | 200 | N | 다결정 | 1.337 | 1 | 46.8 | 0.45 | 14.96% | Shanghai ST Solar STP200-54
13705 | Shanghai ST Solar STP200-54 | 200 | N | 다결정 | 1.494 | 1 | 46.8 | 0.45 | 13.39% | Shanghai ST Solar STP205-54
13706 | Shanghai ST Solar STP205-54 | 205 | N | 다결정 | 1.494 | 1 | 46.8 | 0.45 | 13.72% | Shanghai ST Solar STP210-54
13707 | Shanghai ST Solar STP210-54 | 210 | N | 다결정 | 1.494 | 1 | 46.8 | 0.45 | 14.06% | Shanghai ST Solar STP210-60
13708 | Shanghai ST Solar STP210-60 | 210 | N | 다결정 | 1.625 | 1 | 46.8 | 0.45 | 12.92% | Shanghai ST Solar STP215-54
13709 | Shanghai ST Solar STP215-54 | 215 | N | 다결정 | 1.494 | 1 | 46.8 | 0.45 | 14.39% | Shanghai ST Solar STP215-60
13710 | Shanghai ST Solar STP215-60 | 215 | N | 다결정 | 1.625 | 1 | 46.8 | 0.45 | 13.23% | Shanghai ST Solar STP220-54
13711 | Shanghai ST Solar STP220-54 | 220 | N | 다결정 | 1.494 | 1 | 46.8 | 0.45 | 14.73% | Shanghai ST Solar STP220-60
13712 | Shanghai ST Solar STP220-60 | 220 | N | 다결정 | 1.625 | 1 | 46.8 | 0.45 | 13.54% | Shanghai ST Solar STP225-54
13713 | Shanghai ST Solar STP225-54 | 225 | N | 다결정 | 1.494 | 1 | 46.8 | 0.45 | 15.06% | Shanghai ST Solar STP225-60
13714 | Shanghai ST Solar STP225-60 | 225 | N | 다결정 | 1.625 | 1 | 46.8 | 0.45 | 13.85% | Shanghai ST Solar STP230-60
13715 | Shanghai ST Solar STP230-60 | 230 | N | 다결정 | 1.625 | 1 | 46.8 | 0.45 | 14.15% | Shanghai ST Solar STP235-60
13716 | Shanghai ST Solar STP235-60 | 235 | N | 다결정 | 1.625 | 1 | 46.8 | 0.45 | 14.46% | Shanghai ST Solar STP240-60
13717 | Shanghai ST Solar STP240-60 | 240 | N | 다결정 | 1.625 | 1 | 46.8 | 0.45 | 14.77% | Shanghai ST Solar STP245-60
13718 | Shanghai ST Solar STP245-60 | 245 | N | 다결정 | 1.625 | 1 | 46.8 | 0.45 | 15.08% | Shanghai ST Solar STP245-72
13719 | Shanghai ST Solar STP245-72 | 245 | N | 다결정 | 1.966 | 1 | 46.8 | 0.45 | 12.46% | Shanghai ST Solar STP250-60
13720 | Shanghai ST Solar STP250-60 | 250 | N | 다결정 | 1.625 | 1 | 46.8 | 0.45 | 15.38% | Shanghai ST Solar STP250-72
13721 | Shanghai ST Solar STP250-72 | 250 | N | 다결정 | 1.966 | 1 | 46.8 | 0.45 | 12.72% | Shanghai ST Solar STP255-72
13722 | Shanghai ST Solar STP255-72 | 255 | N | 다결정 | 1.966 | 1 | 46.8 | 0.45 | 12.97% | Shanghai ST Solar STP260-72
13723 | Shanghai ST Solar STP260-72 | 260 | N | 다결정 | 1.966 | 1 | 46.8 | 0.45 | 13.22% | Shanghai ST Solar STP265-72
13724 | Shanghai ST Solar STP265-72 | 265 | N | 다결정 | 1.966 | 1 | 46.8 | 0.45 | 13.48% | Shanghai ST Solar STP270-72
13725 | Shanghai ST Solar STP270-72 | 270 | N | 다결정 | 1.966 | 1 | 46.8 | 0.45 | 13.73% | Shanghai ST Solar STP275-72
13726 | Shanghai ST Solar STP275-72 | 275 | N | 다결정 | 1.966 | 1 | 46.8 | 0.45 | 13.99% | Shanghai ST Solar STP280-72
13727 | Shanghai ST Solar STP280-72 | 280 | N | 다결정 | 1.966 | 1 | 46.8 | 0.45 | 14.24% | Shanghai ST Solar STP285-72
13728 | Shanghai ST Solar STP285-72 | 285 | N | 다결정 | 1.966 | 1 | 46.8 | 0.45 | 14.5% | Shanghai ST Solar STP290-72
13729 | Shanghai ST Solar STP290-72 | 290 | N | 다결정 | 1.966 | 1 | 46.8 | 0.45 | 14.75% | Shanghai ST Solar STP295-72
13730 | Shanghai ST Solar STP295-72 | 295 | N | 다결정 | 1.966 | 1 | 46.8 | 0.45 | 15.01% | Shanghai ST Solar STP300-72
13731 | Shanghai ST Solar STP300-72 | 300 | N | 다결정 | 1.966 | 1 | 46.8 | 0.45 | 15.26% | Shanghai Si-Solar Technologies STPV180
13732 | Shanghai Si-Solar Technologies STPV180 | 180 | N | 단결정 | 1.277 | 1 | 46.1 | 0.478 | 14.1% | Shanghai Si-Solar Technologies STPV185
13733 | Shanghai Si-Solar Technologies STPV185 | 185 | N | 단결정 | 1.277 | 1 | 46.1 | 0.478 | 14.49% | Shanghai Si-Solar Technologies STPV190
13734 | Shanghai Si-Solar Technologies STPV190 | 190 | N | 단결정 | 1.277 | 1 | 46.1 | 0.478 | 14.88% | Shanghai Si-Solar Technologies STPV220
13735 | Shanghai Si-Solar Technologies STPV220 | 220 | N | 다결정 | 1.634 | 1 | 46.3 | 0.497 | 13.46% | Shanghai Si-Solar Technologies STPV225
13736 | Shanghai Si-Solar Technologies STPV225 | 225 | N | 다결정 | 1.634 | 1 | 46.3 | 0.497 | 13.77% | Shanghai Si-Solar Technologies STPV230
13737 | Shanghai Si-Solar Technologies STPV230 | 230 | N | 다결정 | 1.634 | 1 | 46.3 | 0.497 | 14.08% | Shanghai Si-Solar Technologies STPV235
13738 | Shanghai Si-Solar Technologies STPV235 | 235 | N | 다결정 | 1.634 | 1 | 46.3 | 0.497 | 14.38% | Shanghai Si-Solar Technologies STPV240
13739 | Shanghai Si-Solar Technologies STPV240 | 240 | N | 다결정 | 1.634 | 1 | 46.3 | 0.497 | 14.69% | Shanghai Si-Solar Technologies STPV265
13740 | Shanghai Si-Solar Technologies STPV265 | 265 | N | 다결정 | 1.94 | 1 | 46.3 | 0.497 | 13.66% | Shanghai Si-Solar Technologies STPV270
13741 | Shanghai Si-Solar Technologies STPV270 | 270 | N | 다결정 | 1.94 | 1 | 46.3 | 0.497 | 13.92% | Shanghai Si-Solar Technologies STPV275
13742 | Shanghai Si-Solar Technologies STPV275 | 275 | N | 다결정 | 1.94 | 1 | 46.3 | 0.497 | 14.18% | Shanghai Si-Solar Technologies STPV280
13743 | Shanghai Si-Solar Technologies STPV280 | 280 | N | 다결정 | 1.94 | 1 | 46.3 | 0.497 | 14.43% | Shanghai Si-Solar Technologies STPV285
13744 | Shanghai Si-Solar Technologies STPV285 | 285 | N | 다결정 | 1.94 | 1 | 46.3 | 0.497 | 14.69% | Shanghai Solar Energy S&T S-125D-1
13745 | Shanghai Solar Energy S&T S-125D-1 | 125 | N | 다결정 | 0.988 | 1 | 46.7 | 0.657 | 12.65% | Shanghai Solar Energy S&T S-165D-1
13746 | Shanghai Solar Energy S&T S-165D-1 | 165 | N | 다결정 | 1.305 | 1 | 46.7 | 0.657 | 12.64% | Shanghai Solar Energy S&T S-165D-A-1
13747 | Shanghai Solar Energy S&T S-165D-A-1 | 165 | N | 다결정 | 1.301 | 1 | 45 | 0.519 | 12.68% | Shanghai Solar Energy S&T S-175C
13748 | Shanghai Solar Energy S&T S-175C | 175 | N | 단결정 | 1.301 | 1 | 46 | 0.501 | 13.45% | Shanghai Solar Energy S&T S-180C
13749 | Shanghai Solar Energy S&T S-180C | 180 | N | 단결정 | 1.301 | 1 | 46 | 0.501 | 13.84% | Shanghai Solar Energy S&T S-185C
13750 | Shanghai Solar Energy S&T S-185C | 185 | N | 단결정 | 1.301 | 1 | 46 | 0.501 | 14.22% | Shanghai Solar Energy S&T S-205C
13751 | Shanghai Solar Energy S&T S-205C | 205 | N | 단결정 | 1.64 | 1 | 45.4 | 0.49 | 12.5% | Shanghai Solar Energy S&T S-215C
13752 | Shanghai Solar Energy S&T S-215C | 215 | N | 단결정 | 1.64 | 1 | 45.4 | 0.49 | 13.11% | Shanghai Solar Energy S&T S-220D
13753 | Shanghai Solar Energy S&T S-220D | 220 | N | 다결정 | 1.64 | 1 | 45.1 | 0.49 | 13.41% | Shanghai Solar Energy S&T S-225C
13754 | Shanghai Solar Energy S&T S-225C | 225 | N | 단결정 | 1.64 | 1 | 45.4 | 0.49 | 13.72% | Shanghai Solar Energy S&T S-230D
13755 | Shanghai Solar Energy S&T S-230D | 230 | N | 다결정 | 1.637 | 1 | 46.3 | 0.442 | 14.05% | Shanghai Solar Energy S&T S-235C
13756 | Shanghai Solar Energy S&T S-235C | 235 | N | 단결정 | 1.64 | 1 | 45.4 | 0.49 | 14.33% | Shanghai Solar Energy S&T S-245C
13757 | Shanghai Solar Energy S&T S-245C | 245 | N | 단결정 | 1.64 | 1 | 45.4 | 0.49 | 14.94% | Shanghai Solar Energy S&T S-270D
13758 | Shanghai Solar Energy S&T S-270D | 270 | N | 다결정 | 1.94 | 1 | 45.4 | 0.434 | 13.92% | Shanghai Solar Energy S&T S-75D-1
13759 | Shanghai Solar Energy S&T S-75D-1 | 75 | N | 다결정 | 0.624 | 1 | 46.9 | 0.603 | 12.02% | Shanghai Solar Energy S&T S-90C-1
13760 | Shanghai Solar Energy S&T S-90C-1 | 90 | N | 단결정 | 0.655 | 1 | 46.6 | 0.55 | 13.74% | Shanghai Topsolar Green Energy TSM48-156M 190W
13761 | Shanghai Topsolar Green Energy TSM48-156M 190W | 190 | N | 단결정 | 1.296 | 1 | 46.2 | 0.436 | 14.66% | Shanghai Topsolar Green Energy TSM48-156M 195W
13762 | Shanghai Topsolar Green Energy TSM48-156M 195W | 195 | N | 단결정 | 1.296 | 1 | 46.2 | 0.436 | 15.05% | Shanghai Topsolar Green Energy TSM48-156M 200W
13763 | Shanghai Topsolar Green Energy TSM48-156M 200W | 200 | N | 단결정 | 1.296 | 1 | 46.2 | 0.436 | 15.43% | Shanghai Topsolar Green Energy TSM48-156M 205W
13764 | Shanghai Topsolar Green Energy TSM48-156M 205W | 205 | N | 단결정 | 1.296 | 1 | 46.2 | 0.436 | 15.82% | Shanghai Topsolar Green Energy TSM60-156M 210W
13765 | Shanghai Topsolar Green Energy TSM60-156M 210W | 210 | N | 단결정 | 1.626 | 1 | 46.2 | 0.436 | 12.92% | Shanghai Topsolar Green Energy TSM60-156M 235W
13766 | Shanghai Topsolar Green Energy TSM60-156M 235W | 235 | N | 단결정 | 1.626 | 1 | 46.2 | 0.436 | 14.45% | Shanghai Topsolar Green Energy TSM60-156M 240W
13767 | Shanghai Topsolar Green Energy TSM60-156M 240W | 240 | N | 단결정 | 1.626 | 1 | 46.2 | 0.436 | 14.76% | Shanghai Topsolar Green Energy TSM60-156M 245W
13768 | Shanghai Topsolar Green Energy TSM60-156M 245W | 245 | N | 단결정 | 1.626 | 1 | 46.2 | 0.436 | 15.07% | Shanghai Topsolar Green Energy TSM60-156M 250W
13769 | Shanghai Topsolar Green Energy TSM60-156M 250W | 250 | N | 단결정 | 1.626 | 1 | 46.2 | 0.436 | 15.38% | Shanghai Topsolar Green Energy TSM60-156M 255W
13770 | Shanghai Topsolar Green Energy TSM60-156M 255W | 255 | N | 단결정 | 1.626 | 1 | 46.2 | 0.436 | 15.68% | Shanghai Topsolar Green Energy TSM72-125M 160W
13771 | Shanghai Topsolar Green Energy TSM72-125M 160W | 160 | N | 단결정 | 1.262 | 1 | 47.3 | 0.447 | 12.68% | Shanghai Topsolar Green Energy TSM72-125M 165W
13772 | Shanghai Topsolar Green Energy TSM72-125M 165W | 165 | N | 단결정 | 1.262 | 1 | 47.3 | 0.447 | 13.07% | Shanghai Topsolar Green Energy TSM72-125M 170W
13773 | Shanghai Topsolar Green Energy TSM72-125M 170W | 170 | N | 단결정 | 1.262 | 1 | 47.3 | 0.447 | 13.47% | Shanghai Topsolar Green Energy TSM72-125M 175W
13774 | Shanghai Topsolar Green Energy TSM72-125M 175W | 175 | N | 단결정 | 1.262 | 1 | 47.3 | 0.447 | 13.87% | Shanghai Topsolar Green Energy TSM72-125M 180W
13775 | Shanghai Topsolar Green Energy TSM72-125M 180W | 180 | N | 단결정 | 1.262 | 1 | 47.3 | 0.447 | 14.26% | Shanghai Topsolar Green Energy TSM72-125M 185W
13776 | Shanghai Topsolar Green Energy TSM72-125M 185W | 185 | N | 단결정 | 1.262 | 1 | 47.3 | 0.447 | 14.66% | Shanghai Topsolar Green Energy TSM72-125M 190W
13777 | Shanghai Topsolar Green Energy TSM72-125M 190W | 190 | N | 단결정 | 1.262 | 1 | 47.3 | 0.447 | 15.06% | Shanghai Topsolar Green Energy TSM72-125M 195W
13778 | Shanghai Topsolar Green Energy TSM72-125M 195W | 195 | N | 단결정 | 1.262 | 1 | 47.3 | 0.447 | 15.45% | Shanghai Topsolar Green Energy TSM72-156M 280W
13779 | Shanghai Topsolar Green Energy TSM72-156M 280W | 280 | N | 단결정 | 1.917 | 1 | 46.2 | 0.436 | 14.61% | Shanghai Topsolar Green Energy TSM72-156M 285W
13780 | Shanghai Topsolar Green Energy TSM72-156M 285W | 285 | N | 단결정 | 1.917 | 1 | 46.2 | 0.436 | 14.87% | Shanghai Topsolar Green Energy TSM72-156M 290W
13781 | Shanghai Topsolar Green Energy TSM72-156M 290W | 290 | N | 단결정 | 1.917 | 1 | 46.2 | 0.436 | 15.13% | Shanghai Topsolar Green Energy TSM72-156M 295W
13782 | Shanghai Topsolar Green Energy TSM72-156M 295W | 295 | N | 단결정 | 1.917 | 1 | 46.2 | 0.436 | 15.39% | Shanghai Topsolar Green Energy TSM72-156M 300W
13783 | Shanghai Topsolar Green Energy TSM72-156M 300W | 300 | N | 단결정 | 1.917 | 1 | 46.2 | 0.436 | 15.65% | Shanghai Topsolar Green Energy TSM72-156M 305W
13784 | Shanghai Topsolar Green Energy TSM72-156M 305W | 305 | N | 단결정 | 1.917 | 1 | 46.2 | 0.436 | 15.91% | Shanghai Topsolar Green Energy TSM96-125M 240W
13785 | Shanghai Topsolar Green Energy TSM96-125M 240W | 240 | N | 단결정 | 1.678 | 1 | 47.3 | 0.447 | 14.3% | Shanghai Topsolar Green Energy TSM96-125M 245W
13786 | Shanghai Topsolar Green Energy TSM96-125M 245W | 245 | N | 단결정 | 1.678 | 1 | 47.3 | 0.447 | 14.6% | Shanghai Topsolar Green Energy TSM96-125M 250W
13787 | Shanghai Topsolar Green Energy TSM96-125M 250W | 250 | N | 단결정 | 1.678 | 1 | 47.3 | 0.447 | 14.9% | Shanghai Topsolar Green Energy TSM96-125M 255W
13788 | Shanghai Topsolar Green Energy TSM96-125M 255W | 255 | N | 단결정 | 1.678 | 1 | 47.3 | 0.447 | 15.2% | Shanghai Topsolar Green Energy TSM96-125M 260W
13789 | Shanghai Topsolar Green Energy TSM96-125M 260W | 260 | N | 단결정 | 1.678 | 1 | 47.3 | 0.447 | 15.49% | Shangpin Solar SPSM-175D
13790 | Shangpin Solar SPSM-175D | 175 | N | 단결정 | 1.277 | 1 | 45.8 | 0.536 | 13.7% | Shangpin Solar SPSM-180D
13791 | Shangpin Solar SPSM-180D | 180 | N | 단결정 | 1.277 | 1 | 45.8 | 0.536 | 14.1% | Shangpin Solar SPSM-185D
13792 | Shangpin Solar SPSM-185D | 185 | N | 단결정 | 1.277 | 1 | 45.8 | 0.536 | 14.49% | Shangpin Solar SPSM-215P
13793 | Shangpin Solar SPSM-215P | 215 | N | 다결정 | 1.634 | 1 | 45.9 | 0.45 | 13.16% | Shangpin Solar SPSM-220P
13794 | Shangpin Solar SPSM-220P | 220 | N | 다결정 | 1.634 | 1 | 45.9 | 0.45 | 13.46% | Shangpin Solar SPSM-225D
13795 | Shangpin Solar SPSM-225D | 225 | N | 단결정 | 1.634 | 1 | 46.3 | 0.5 | 13.77% | Shangpin Solar SPSM-225P
13796 | Shangpin Solar SPSM-225P | 225 | N | 다결정 | 1.634 | 1 | 45.9 | 0.45 | 13.77% | Shangpin Solar SPSM-230D
13797 | Shangpin Solar SPSM-230D | 230 | N | 단결정 | 1.634 | 1 | 46.3 | 0.45 | 14.08% | Shangpin Solar SPSM-230P
13798 | Shangpin Solar SPSM-230P | 230 | N | 다결정 | 1.634 | 1 | 45.9 | 0.45 | 14.08% | Shangpin Solar SPSM-235D
13799 | Shangpin Solar SPSM-235D | 235 | N | 단결정 | 1.634 | 1 | 46.3 | 0.5 | 14.38% | Shangpin Solar SPSM-235P
13800 | Shangpin Solar SPSM-235P | 235 | N | 다결정 | 1.634 | 1 | 45.9 | 0.45 | 14.38% | Shangpin Solar SPSM-240D
13801 | Shangpin Solar SPSM-240D | 240 | N | 단결정 | 1.634 | 1 | 46.3 | 0.5 | 14.69% | Shangpin Solar SPSM-245D
13802 | Shangpin Solar SPSM-245D | 245 | N | 단결정 | 1.634 | 1 | 46.3 | 0.5 | 14.99% | Shangpin Solar SPSM-260D
13803 | Shangpin Solar SPSM-260D | 260 | N | 단결정 | 1.934 | 1 | 46.3 | 0.5 | 13.44% | Shangpin Solar SPSM-265D
13804 | Shangpin Solar SPSM-265D | 265 | N | 단결정 | 1.934 | 1 | 46.3 | 0.5 | 13.7% | Shangpin Solar SPSM-270D
13805 | Shangpin Solar SPSM-270D | 270 | N | 단결정 | 1.934 | 1 | 46.3 | 0.5 | 13.96% | Shangpin Solar SPSM-275D
13806 | Shangpin Solar SPSM-275D | 275 | N | 단결정 | 1.934 | 1 | 46.3 | 0.5 | 14.22% | Shangpin Solar SPSM-280D
13807 | Shangpin Solar SPSM-280D | 280 | N | 단결정 | 1.934 | 1 | 46.3 | 0.5 | 14.48% | Shangpin Solar SPSM-285D
13808 | Shangpin Solar SPSM-285D | 285 | N | 단결정 | 1.934 | 1 | 46.3 | 0.5 | 14.74% | Shangpin Solar SPSM-290D
13809 | Shangpin Solar SPSM-290D | 290 | N | 단결정 | 1.934 | 1 | 46.3 | 0.5 | 14.99% | Sharp NA-V115H1
13810 | Sharp NA-V115H1 | 115 | N | 비정질 | 1.422 | 1 | 45.8 | 0.234 | 8.087% | Sharp NA-V121H1
13811 | Sharp NA-V121H1 | 121 | N | 비정질 | 1.422 | 1 | 45.8 | 0.234 | 8.509% | Sharp NA-V128H1
13812 | Sharp NA-V128H1 | 128 | N | 비정질 | 1.422 | 1 | 44.2 | 0.31 | 9.001% | Sharp NA-V135H1
13813 | Sharp NA-V135H1 | 135 | N | 비정질 | 1.422 | 1 | 44.2 | 0.31 | 9.494% | Sharp ND-123UJF
13814 | Sharp ND-123UJF | 123 | N | 다결정 | 0.992 | 1 | 49.2 | 0.454 | 12.4% | Sharp ND-130UJF
13815 | Sharp ND-130UJF | 130 | N | 다결정 | 0.992 | 1 | 50.1 | 0.458 | 13.1% | Sharp ND-162U1F
13816 | Sharp ND-162U1F | 162 | N | 다결정 | 1.31 | 1 | 47.9 | 0.472 | 12.37% | Sharp ND-162U1Y
13817 | Sharp ND-162U1Y | 162 | N | 다결정 | 1.31 | 1 | 47.9 | 0.472 | 12.37% | Sharp ND-162U2
13818 | Sharp ND-162U2 | 162 | N | 다결정 | 1.31 | 1 | 47.9 | 0.472 | 12.37% | Sharp ND-167U1
13819 | Sharp ND-167U1 | 167 | N | 다결정 | 1.31 | 1 | 47.9 | 0.472 | 12.75% | Sharp ND-167U1F
13820 | Sharp ND-167U1F | 167 | N | 다결정 | 1.31 | 1 | 47.9 | 0.472 | 12.75% | Sharp ND-167U1Y
13821 | Sharp ND-167U1Y | 167 | N | 다결정 | 1.31 | 1 | 47.9 | 0.472 | 12.75% | Sharp ND-167U2
13822 | Sharp ND-167U2 | 167 | N | 다결정 | 1.31 | 1 | 47.9 | 0.472 | 12.75% | Sharp ND-167U3A
13823 | Sharp ND-167U3A | 167 | N | 다결정 | 1.31 | 1 | 47.9 | 0.472 | 12.75% | Sharp ND-167UC1
13824 | Sharp ND-167UC1 | 167 | N | 다결정 | 1.31 | 1 | 47.9 | 0.472 | 12.75% | Sharp ND-176U1Y
13825 | Sharp ND-176U1Y | 176 | N | 다결정 | 1.31 | 1 | 50.5 | 0.489 | 13.44% | Sharp ND-176UC1
13826 | Sharp ND-176UC1 | 176 | N | 다결정 | 1.31 | 1 | 50.5 | 0.489 | 13.44% | Sharp ND-181U1
13827 | Sharp ND-181U1 | 181 | N | 다결정 | 1.482 | 1 | 49.1 | 0.453 | 12.21% | Sharp ND-181U1F
13828 | Sharp ND-181U1F | 181 | N | 다결정 | 1.482 | 1 | 49.1 | 0.453 | 12.21% | Sharp ND-181U2
13829 | Sharp ND-181U2 | 181 | N | 다결정 | 1.482 | 1 | 49.1 | 0.453 | 12.21% | Sharp ND-187U1
13830 | Sharp ND-187U1 | 187 | N | 다결정 | 1.482 | 1 | 49.1 | 0.453 | 12.62% | Sharp ND-187U1F
13831 | Sharp ND-187U1F | 187 | N | 다결정 | 1.482 | 1 | 49.1 | 0.453 | 12.62% | Sharp ND-187U2
13832 | Sharp ND-187U2 | 187 | N | 다결정 | 1.482 | 1 | 49.1 | 0.453 | 12.62% | Sharp ND-187UC1
13833 | Sharp ND-187UC1 | 187 | N | 다결정 | 1.482 | 1 | 49.1 | 0.453 | 12.62% | Sharp ND-198U1F
13834 | Sharp ND-198U1F | 198 | N | 다결정 | 1.482 | 1 | 52 | 0.477 | 13.36% | Sharp ND-198UC1
13835 | Sharp ND-198UC1 | 198 | N | 다결정 | 1.482 | 1 | 52 | 0.477 | 13.36% | Sharp ND-200U1
13836 | Sharp ND-200U1 | 200 | N | 다결정 | 1.63 | 1 | 48.8 | 0.518 | 12.27% | Sharp ND-200U1F
13837 | Sharp ND-200U1F | 200 | N | 다결정 | 1.63 | 1 | 48.8 | 0.518 | 12.27% | Sharp ND-200U2
13838 | Sharp ND-200U2 | 200 | N | 다결정 | 1.63 | 1 | 48.8 | 0.518 | 12.27% | Sharp ND-200UC1
13839 | Sharp ND-200UC1 | 200 | N | 다결정 | 1.63 | 1 | 48.8 | 0.518 | 12.27% | Sharp ND-208U1
13840 | Sharp ND-208U1 | 208 | N | 다결정 | 1.63 | 1 | 48.8 | 0.518 | 12.76% | Sharp ND-208U1F
13841 | Sharp ND-208U1F | 208 | N | 다결정 | 1.63 | 1 | 48.8 | 0.518 | 12.76% | Sharp ND-208U2
13842 | Sharp ND-208U2 | 208 | N | 다결정 | 1.63 | 1 | 48.8 | 0.518 | 12.76% | Sharp ND-208UC1
13843 | Sharp ND-208UC1 | 208 | N | 다결정 | 1.63 | 1 | 48.8 | 0.518 | 12.76% | Sharp ND-208UCJ
13844 | Sharp ND-208UCJ | 208 | N | 다결정 | 1.573 | 1 | 48.8 | 0.518 | 13.22% | Sharp ND-216QCJ
13845 | Sharp ND-216QCJ | 216 | N | 다결정 | 1.573 | 1 | 47.7 | 0.484 | 13.73% | Sharp ND-216U1F
13846 | Sharp ND-216U1F | 216 | N | 다결정 | 1.63 | 1 | 47.7 | 0.484 | 13.25% | Sharp ND-216U2
13847 | Sharp ND-216U2 | 216 | N | 다결정 | 1.63 | 1 | 48.8 | 0.518 | 13.25% | Sharp ND-216UC1
13848 | Sharp ND-216UC1 | 216 | N | 다결정 | 1.63 | 1 | 47.7 | 0.484 | 13.25% | Sharp ND-216UCJ
13849 | Sharp ND-216UCJ | 216 | N | 다결정 | 1.573 | 1 | 47.7 | 0.484 | 13.73% | Sharp ND-220U1F
13850 | Sharp ND-220U1F | 220 | N | 다결정 | 1.63 | 1 | 47.7 | 0.484 | 13.5% | Sharp ND-220UC1
13851 | Sharp ND-220UC1 | 220 | N | 다결정 | 1.63 | 1 | 47.7 | 0.484 | 13.5% | Sharp ND-220UCJ
13852 | Sharp ND-220UCJ | 220 | N | 다결정 | 1.573 | 1 | 47.7 | 0.484 | 13.99% | Sharp ND-224QCJ
13853 | Sharp ND-224QCJ | 224 | N | 다결정 | 1.573 | 1 | 46.2 | 0.439 | 14.24% | Sharp ND-224U1F
13854 | Sharp ND-224U1F | 224 | N | 다결정 | 1.63 | 1 | 47.7 | 0.484 | 13.74% | Sharp ND-224UC1
13855 | Sharp ND-224UC1 | 224 | N | 다결정 | 1.573 | 1 | 46.2 | 0.439 | 14.24% | Sharp ND-224UCJ
13856 | Sharp ND-224UCJ | 224 | N | 다결정 | 1.573 | 1 | 46.2 | 0.439 | 14.24% | Sharp ND-230QCJ
13857 | Sharp ND-230QCJ | 230 | N | 다결정 | 1.573 | 1 | 46.2 | 0.439 | 14.62% | Sharp ND-230UC1
13858 | Sharp ND-230UC1 | 230 | N | 다결정 | 1.573 | 1 | 46.2 | 0.439 | 14.62% | Sharp ND-230UCJ
13859 | Sharp ND-230UCJ | 230 | N | 다결정 | 1.573 | 1 | 46.2 | 0.439 | 14.62% | Sharp ND-235QCJ
13860 | Sharp ND-235QCJ | 235 | N | 다결정 | 1.63 | 1 | 46.2 | 0.439 | 14.42% | Sharp ND-240QCJ
13861 | Sharp ND-240QCJ | 240 | N | 다결정 | 1.63 | 1 | 46.2 | 0.439 | 14.72% | Sharp ND-245QCJ
13862 | Sharp ND-245QCJ | 245 | N | 다결정 | 1.63 | 1 | 46.2 | 0.439 | 15.03% | Sharp ND-245QCS
13863 | Sharp ND-245QCS | 245 | N | 다결정 | 1.63 | 1 | 48 | 0.438 | 15.03% | Sharp ND-250QCS
13864 | Sharp ND-250QCS | 250 | N | 다결정 | 1.63 | 1 | 48 | 0.438 | 15.34% | Sharp ND-62RU1
13865 | Sharp ND-62RU1 | 62 | Y | 다결정 | 0.59 | 1 | 57.9 | 0.471 | 10.51% | Sharp ND-62RU1F
13866 | Sharp ND-62RU1F | 62 | Y | 다결정 | 0.59 | 1 | 57.9 | 0.471 | 10.51% | Sharp ND-62RU2
13867 | Sharp ND-62RU2 | 62 | Y | 다결정 | 0.59 | 1 | 57.9 | 0.471 | 10.51% | Sharp ND-62RUC1
13868 | Sharp ND-62RUC1 | 62 | Y | 다결정 | 0.59 | 1 | 57.9 | 0.471 | 10.51% | Sharp ND-65RU1F
13869 | Sharp ND-65RU1F | 65 | Y | 다결정 | 0.59 | 1 | 56.7 | 0.524 | 11.02% | Sharp ND-65RUC1
13870 | Sharp ND-65RUC1 | 65 | Y | 다결정 | 0.59 | 1 | 56.7 | 0.524 | 11.02% | Sharp ND-72ELU
13871 | Sharp ND-72ELU | 72 | N | 다결정 | 0.577 | 1 | 48.8 | 0.468 | 12.48% | Sharp ND-72ELUC
13872 | Sharp ND-72ELUC | 72 | N | 다결정 | 0.577 | 1 | 48.8 | 0.468 | 12.48% | Sharp ND-72ELUF
13873 | Sharp ND-72ELUF | 72 | N | 다결정 | 0.577 | 1 | 48.8 | 0.468 | 12.48% | Sharp ND-72ERU
13874 | Sharp ND-72ERU | 72 | N | 다결정 | 0.577 | 1 | 48.8 | 0.468 | 12.48% | Sharp ND-72ERUC
13875 | Sharp ND-72ERUC | 72 | N | 다결정 | 0.577 | 1 | 48.8 | 0.468 | 12.48% | Sharp ND-72ERUF
13876 | Sharp ND-72ERUF | 72 | N | 다결정 | 0.577 | 1 | 48.8 | 0.468 | 12.48% | Sharp ND-F2Q230
13877 | Sharp ND-F2Q230 | 30 | N | 다결정 | 1.63 | 1 | 48.6 | 0.453 | 1.84% | Sharp ND-F2Q235
13878 | Sharp ND-F2Q235 | 35 | N | 다결정 | 1.63 | 1 | 48.6 | 0.453 | 2.147% | Sharp ND-F4Q295
13879 | Sharp ND-F4Q295 | 95 | N | 다결정 | 1.933 | 1 | 46.6 | 0.471 | 4.915% | Sharp ND-F4Q300
13880 | Sharp ND-F4Q300 | 300 | N | 다결정 | 1.933 | 1 | 46.6 | 0.471 | 15.52% | Sharp ND-F5Q240
13881 | Sharp ND-F5Q240 | 40 | N | 다결정 | 1.63 | 1 | 48.1 | 0.433 | 2.454% | Sharp ND-F5Q245
13882 | Sharp ND-F5Q245 | 45 | N | 다결정 | 1.63 | 1 | 48.1 | 0.433 | 2.761% | Sharp ND-H230Q2
13883 | Sharp ND-H230Q2 | 230 | N | 다결정 | 1.573 | 1 | 46.2 | 0.439 | 14.62% | Sharp ND-H235Q2
13884 | Sharp ND-H235Q2 | 235 | N | 다결정 | 1.573 | 1 | 46.2 | 0.439 | 14.94% | Sharp ND-H240Q2
13885 | Sharp ND-H240Q2 | 240 | N | 다결정 | 1.573 | 1 | 46.2 | 0.439 | 15.26% | Sharp ND-H245Q2
13886 | Sharp ND-H245Q2 | 245 | N | 다결정 | 1.573 | 1 | 46.2 | 0.439 | 15.58% | Sharp ND-L230Q1
13887 | Sharp ND-L230Q1 | 230 | N | 다결정 | 1.67 | 1 | 46.2 | 0.439 | 13.77% | Sharp ND-L230Q2
13888 | Sharp ND-L230Q2 | 230 | N | 다결정 | 1.573 | 1 | 46.2 | 0.439 | 14.62% | Sharp ND-L235Q1
13889 | Sharp ND-L235Q1 | 235 | N | 다결정 | 1.67 | 1 | 46.2 | 0.439 | 14.07% | Sharp ND-L235Q2
13890 | Sharp ND-L235Q2 | 235 | N | 다결정 | 1.573 | 1 | 46.2 | 0.439 | 14.94% | Sharp ND-L240Q2
13891 | Sharp ND-L240Q2 | 240 | N | 다결정 | 1.573 | 1 | 46.2 | 0.439 | 15.26% | Sharp ND-L245Q2
13892 | Sharp ND-L245Q2 | 245 | N | 다결정 | 1.573 | 1 | 46.2 | 0.439 | 15.58% | Sharp ND-N2ECU
13893 | Sharp ND-N2ECU | 2 | N | 다결정 | 1.153 | 1 | 49.9 | 0.463 | 0.1735% | Sharp ND-N2ECUC
13894 | Sharp ND-N2ECUC | 2 | N | 다결정 | 1.153 | 1 | 49.9 | 0.463 | 0.1735% | Sharp ND-N2ECUF
13895 | Sharp ND-N2ECUF | 2 | N | 다결정 | 1.153 | 1 | 49.9 | 0.463 | 0.1735% | Sharp ND-Q230C5
13896 | Sharp ND-Q230C5 | 30 | N | 다결정 | 1.573 | 1 | 46.2 | 0.439 | 1.907% | Sharp ND-Q230F4
13897 | Sharp ND-Q230F4 | 30 | N | 다결정 | 1.63 | 1 | 48.6 | 0.453 | 1.84% | Sharp ND-Q230Q2
13898 | Sharp ND-Q230Q2 | 30 | N | 다결정 | 1.573 | 1 | 46.2 | 0.439 | 1.907% | Sharp ND-Q235C5
13899 | Sharp ND-Q235C5 | 35 | N | 다결정 | 1.573 | 1 | 46.2 | 0.439 | 2.225% | Sharp ND-Q235F4
13900 | Sharp ND-Q235F4 | 35 | N | 다결정 | 1.63 | 1 | 48.6 | 0.453 | 2.147% | Sharp ND-Q235Q2
13901 | Sharp ND-Q235Q2 | 35 | N | 다결정 | 1.573 | 1 | 46.2 | 0.439 | 2.225% | Sharp ND-Q240Q2
13902 | Sharp ND-Q240Q2 | 40 | N | 다결정 | 1.573 | 1 | 46.2 | 0.439 | 2.543% | Sharp ND-Q245F7
13903 | Sharp ND-Q245F7 | 45 | N | 다결정 | 1.63 | 1 | 48 | 0.438 | 2.761% | Sharp ND-Q245Q2
13904 | Sharp ND-Q245Q2 | 45 | N | 다결정 | 1.573 | 1 | 46.2 | 0.439 | 2.861% | Sharp ND-Q250F7
13905 | Sharp ND-Q250F7 | 50 | N | 다결정 | 1.63 | 1 | 48.1 | 0.438 | 3.067% | Sharp ND-U216C1
13906 | Sharp ND-U216C1 | 216 | N | 다결정 | 1.63 | 1 | 47.7 | 0.484 | 13.25% | Sharp ND-U224C1
13907 | Sharp ND-U224C1 | 224 | N | 다결정 | 1.63 | 1 | 47.7 | 0.484 | 13.74% | Sharp ND-U230C1
13908 | Sharp ND-U230C1 | 230 | N | 다결정 | 1.63 | 1 | 47.7 | 0.484 | 14.11% | Sharp ND-U230Q1
13909 | Sharp ND-U230Q1 | 230 | N | 다결정 | 1.67 | 1 | 46.2 | 0.439 | 13.77% | Sharp ND-U230Q2
13910 | Sharp ND-U230Q2 | 230 | N | 다결정 | 1.573 | 1 | 46.2 | 0.439 | 14.62% | Sharp ND-U235Q1
13911 | Sharp ND-U235Q1 | 235 | N | 다결정 | 1.67 | 1 | 46.2 | 0.439 | 14.07% | Sharp ND-U235Q2
13912 | Sharp ND-U235Q2 | 235 | N | 다결정 | 1.573 | 1 | 46.2 | 0.439 | 14.94% | Sharp ND-U240Q2
13913 | Sharp ND-U240Q2 | 240 | N | 다결정 | 1.573 | 1 | 46.2 | 0.439 | 15.26% | Sharp ND-U245Q2
13914 | Sharp ND-U245Q2 | 245 | N | 다결정 | 1.573 | 1 | 46.2 | 0.439 | 15.58% | Sharp ND-V075CL
13915 | Sharp ND-V075CL | 75 | N | 다결정 | 0.577 | 1 | 48.8 | 0.468 | 13% | Sharp ND-V075CR
13916 | Sharp ND-V075CR | 75 | N | 다결정 | 0.577 | 1 | 48.8 | 0.468 | 13% | Sharp ND-V230A1
13917 | Sharp ND-V230A1 | 230 | N | 다결정 | 1.63 | 1 | 47.7 | 0.484 | 14.11% | Sharp NE-160U1
13918 | Sharp NE-160U1 | 160 | N | 다결정 | 1.301 | 1 | 50.2 | 0.452 | 12.3% | Sharp NE-165U1
13919 | Sharp NE-165U1 | 165 | N | 다결정 | 1.301 | 1 | 50.2 | 0.452 | 12.68% | Sharp NE-165U5
13920 | Sharp NE-165U5 | 165 | N | 다결정 | 1.301 | 1 | 50.2 | 0.452 | 12.68% | Sharp NE-165UC1
13921 | Sharp NE-165UC1 | 165 | N | 다결정 | 1.301 | 1 | 50.2 | 0.452 | 12.68% | Sharp NE-170U1
13922 | Sharp NE-170U1 | 170 | N | 다결정 | 1.301 | 1 | 50.2 | 0.452 | 13.07% | Sharp NE-170UC1
13923 | Sharp NE-170UC1 | 170 | N | 다결정 | 1.301 | 1 | 50.2 | 0.452 | 13.07% | Sharp NT-170U1
13924 | Sharp NT-170U1 | 170 | N | 단결정 | 1.301 | 1 | 51.4 | 0.467 | 13.07% | Sharp NT-170UC1
13925 | Sharp NT-170UC1 | 170 | N | 단결정 | 1.301 | 1 | 51.4 | 0.467 | 13.07% | Sharp NT-175U1
13926 | Sharp NT-175U1 | 175 | N | 단결정 | 1.301 | 1 | 51.4 | 0.467 | 13.45% | Sharp NT-175UC1
13927 | Sharp NT-175UC1 | 175 | N | 단결정 | 1.301 | 1 | 51.4 | 0.467 | 13.45% | Sharp NT-180U1
13928 | Sharp NT-180U1 | 180 | N | 단결정 | 1.301 | 1 | 51.4 | 0.467 | 13.84% | Sharp NU-Q230F4
13929 | Sharp NU-Q230F4 | 230 | N | 단결정 | 1.573 | 1 | 46.2 | 0.439 | 14.62% | Sharp NU-Q235F2
13930 | Sharp NU-Q235F2 | 235 | N | 단결정 | 1.573 | 1 | 45.4 | 0.458 | 14.94% | Sharp NU-Q235F4
13931 | Sharp NU-Q235F4 | 235 | N | 단결정 | 1.573 | 1 | 45.4 | 0.458 | 14.94% | Sharp NU-Q240F2
13932 | Sharp NU-Q240F2 | 240 | N | 단결정 | 1.573 | 1 | 45.4 | 0.458 | 15.26% | Sharp NU-Q240W4
13933 | Sharp NU-Q240W4 | 240 | N | 단결정 | 1.63 | 1 | 49 | 0.46 | 14.72% | Sharp NU-Q245F2
13934 | Sharp NU-Q245F2 | 245 | N | 단결정 | 1.63 | 1 | 45.4 | 0.458 | 15.03% | Sharp NU-Q245W2
13935 | Sharp NU-Q245W2 | 245 | N | 단결정 | 1.63 | 1 | 47.2 | 0.476 | 15.03% | Sharp NU-Q245W4
13936 | Sharp NU-Q245W4 | 245 | N | 단결정 | 1.63 | 1 | 49 | 0.46 | 15.03% | Sharp NU-Q250W2
13937 | Sharp NU-Q250W2 | 250 | N | 단결정 | 1.63 | 1 | 47.2 | 0.476 | 15.34% | Sharp NU-Q250W4
13938 | Sharp NU-Q250W4 | 250 | N | 단결정 | 1.63 | 1 | 49 | 0.46 | 15.34% | Sharp NU-U180FC
13939 | Sharp NU-U180FC | 180 | N | 단결정 | 1.32 | 1 | 45.4 | 0.458 | 13.64% | Sharp NU-U208FC
13940 | Sharp NU-U208FC | 208 | N | 단결정 | 1.482 | 1 | 45.4 | 0.458 | 14.04% | Sharp NU-U230F3
13941 | Sharp NU-U230F3 | 230 | N | 단결정 | 1.63 | 1 | 45.4 | 0.458 | 14.11% | Sharp NU-U230F4
13942 | Sharp NU-U230F4 | 230 | N | 단결정 | 1.573 | 1 | 45.4 | 0.458 | 14.62% | Sharp NU-U235F1
13943 | Sharp NU-U235F1 | 235 | N | 단결정 | 1.63 | 1 | 45.4 | 0.458 | 14.42% | Sharp NU-U235F2
13944 | Sharp NU-U235F2 | 235 | N | 단결정 | 1.573 | 1 | 45.4 | 0.458 | 14.94% | Sharp NU-U235F3
13945 | Sharp NU-U235F3 | 235 | N | 단결정 | 1.63 | 1 | 45.4 | 0.458 | 14.42% | Sharp NU-U235F4
13946 | Sharp NU-U235F4 | 235 | N | 단결정 | 1.573 | 1 | 45.4 | 0.458 | 14.94% | Sharp NU-U240F1
13947 | Sharp NU-U240F1 | 240 | N | 단결정 | 1.63 | 1 | 45.4 | 0.458 | 14.72% | Sharp NU-U240F2
13948 | Sharp NU-U240F2 | 240 | N | 단결정 | 1.573 | 1 | 45.4 | 0.458 | 15.26% | Sharp NU-U240P1
13949 | Sharp NU-U240P1 | 240 | N | 단결정 | 1.67 | 1 | 45.4 | 0.458 | 14.37% | Sharp NU-U240P2
13950 | Sharp NU-U240P2 | 240 | N | 단결정 | 1.573 | 1 | 45.4 | 0.458 | 15.26% | Sharp NU-U245P1
13951 | Sharp NU-U245P1 | 245 | N | 단결정 | 1.67 | 1 | 45.4 | 0.458 | 14.67% | Sharp NU-U245P2
13952 | Sharp NU-U245P2 | 245 | N | 단결정 | 1.573 | 1 | 45.4 | 0.458 | 15.58% | Shenzhen Topray Solar TPS105S-180W(48)
13953 | Shenzhen Topray Solar TPS105S-180W(48) | 180 (48) | N | 단결정 | 1.311 | 1 | 46.8 | 0.524 | #VALUE! | Shenzhen Topray Solar TPS105S-185W(48)
13954 | Shenzhen Topray Solar TPS105S-185W(48) | 185 (48) | N | 단결정 | 1.311 | 1 | 46.8 | 0.524 | #VALUE! | Shenzhen Topray Solar TPS105S-190W(48)
13955 | Shenzhen Topray Solar TPS105S-190W(48) | 190 (48) | N | 단결정 | 1.311 | 1 | 46.8 | 0.524 | #VALUE! | Shenzhen Topray Solar TPS105S-200W(54)
13956 | Shenzhen Topray Solar TPS105S-200W(54) | 200 (54) | N | 단결정 | 1.465 | 1 | 46.8 | 0.524 | #VALUE! | Shenzhen Topray Solar TPS105S-205W(54)
13957 | Shenzhen Topray Solar TPS105S-205W(54) | 205 (54) | N | 단결정 | 1.465 | 1 | 46.8 | 0.524 | #VALUE! | Shenzhen Topray Solar TPS105S-210W(54)
13958 | Shenzhen Topray Solar TPS105S-210W(54) | 210 (54) | N | 단결정 | 1.465 | 1 | 46.8 | 0.524 | #VALUE! | Shenzhen Topray Solar TPS105S-215W(54)
13959 | Shenzhen Topray Solar TPS105S-215W(54) | 215 (54) | N | 단결정 | 1.465 | 1 | 46.8 | 0.524 | #VALUE! | Shenzhen Topray Solar TPS105S-220W(54)
13960 | Shenzhen Topray Solar TPS105S-220W(54) | 220 (54) | N | 단결정 | 1.465 | 1 | 46.8 | 0.524 | #VALUE! | Shenzhen Topray Solar TPS105S-230W(60)
13961 | Shenzhen Topray Solar TPS105S-230W(60) | 230 (60) | N | 단결정 | 1.634 | 1 | 46.8 | 0.524 | #VALUE! | Shenzhen Topray Solar TPS105S-235W(60)
13962 | Shenzhen Topray Solar TPS105S-235W(60) | 235 (60) | N | 단결정 | 1.634 | 1 | 46.8 | 0.524 | #VALUE! | Shenzhen Topray Solar TPS105S-240W(60)
13963 | Shenzhen Topray Solar TPS105S-240W(60) | 240 (60) | N | 단결정 | 1.634 | 1 | 46.8 | 0.524 | #VALUE! | Shenzhen Topray Solar TPS105S-245W(60)
13964 | Shenzhen Topray Solar TPS105S-245W(60) | 245 (60) | N | 단결정 | 1.634 | 1 | 46.8 | 0.524 | #VALUE! | Shenzhen Topray Solar TPS105S-250W(60)
13965 | Shenzhen Topray Solar TPS105S-250W(60) | 250 (60) | N | 단결정 | 1.634 | 1 | 46.8 | 0.524 | #VALUE! | Shenzhen Topray Solar TPS105S-280W(72)
13966 | Shenzhen Topray Solar TPS105S-280W(72) | 280 (72) | N | 단결정 | 1.936 | 1 | 46.8 | 0.524 | #VALUE! | Shenzhen Topray Solar TPS105S-285W(72)
13967 | Shenzhen Topray Solar TPS105S-285W(72) | 285 (72) | N | 단결정 | 1.936 | 1 | 46.8 | 0.524 | #VALUE! | Shenzhen Topray Solar TPS105S-290W(72)
13968 | Shenzhen Topray Solar TPS105S-290W(72) | 290 (72) | N | 단결정 | 1.936 | 1 | 46.8 | 0.524 | #VALUE! | Shenzhen Topray Solar TPS105S-295W(72)
13969 | Shenzhen Topray Solar TPS105S-295W(72) | 295 (72) | N | 단결정 | 1.936 | 1 | 46.8 | 0.524 | #VALUE! | Shenzhen Topray Solar TPS105S-300W(72)
13970 | Shenzhen Topray Solar TPS105S-300W(72) | 300 (72) | N | 단결정 | 1.936 | 1 | 46.8 | 0.524 | #VALUE! | Shenzhen Topray Solar TPS107S-175W(48)
13971 | Shenzhen Topray Solar TPS107S-175W(48) | 175 (48) | N | 다결정 | 1.311 | 1 | 46.9 | 0.512 | #VALUE! | Shenzhen Topray Solar TPS107S-180W(48)
13972 | Shenzhen Topray Solar TPS107S-180W(48) | 180 (48) | N | 다결정 | 1.311 | 1 | 46.9 | 0.512 | #VALUE! | Shenzhen Topray Solar TPS107S-185W(48)
13973 | Shenzhen Topray Solar TPS107S-185W(48) | 185 (48) | N | 다결정 | 1.311 | 1 | 46.9 | 0.512 | #VALUE! | Shenzhen Topray Solar TPS107S-190W(54)
13974 | Shenzhen Topray Solar TPS107S-190W(54) | 190 (54) | N | 다결정 | 1.465 | 1 | 46.9 | 0.512 | #VALUE! | Shenzhen Topray Solar TPS107S-195W(54)
13975 | Shenzhen Topray Solar TPS107S-195W(54) | 195 (54) | N | 다결정 | 1.465 | 1 | 46.9 | 0.512 | #VALUE! | Shenzhen Topray Solar TPS107S-200W(54)
13976 | Shenzhen Topray Solar TPS107S-200W(54) | 200 (54) | N | 다결정 | 1.465 | 1 | 46.9 | 0.512 | #VALUE! | Shenzhen Topray Solar TPS107S-205W(54)
13977 | Shenzhen Topray Solar TPS107S-205W(54) | 205 (54) | N | 다결정 | 1.465 | 1 | 46.9 | 0.512 | #VALUE! | Shenzhen Topray Solar TPS107S-210W(54)
13978 | Shenzhen Topray Solar TPS107S-210W(54) | 210 (54) | N | 다결정 | 1.465 | 1 | 46.9 | 0.512 | #VALUE! | Shenzhen Topray Solar TPS107S-215W(60)
13979 | Shenzhen Topray Solar TPS107S-215W(60) | 215 (60) | N | 다결정 | 1.634 | 1 | 46.9 | 0.512 | #VALUE! | Shenzhen Topray Solar TPS107S-220W(60)
13980 | Shenzhen Topray Solar TPS107S-220W(60) | 220 (60) | N | 다결정 | 1.634 | 1 | 46.9 | 0.512 | #VALUE! | Shenzhen Topray Solar TPS107S-225W(60)
13981 | Shenzhen Topray Solar TPS107S-225W(60) | 225 (60) | N | 다결정 | 1.634 | 1 | 46.9 | 0.512 | #VALUE! | Shenzhen Topray Solar TPS107S-230W(60)
13982 | Shenzhen Topray Solar TPS107S-230W(60) | 230 (60) | N | 다결정 | 1.634 | 1 | 46.9 | 0.512 | #VALUE! | Shenzhen Topray Solar TPS107S-260W(72)
13983 | Shenzhen Topray Solar TPS107S-260W(72) | 260 (72) | N | 단결정 | 1.936 | 1 | 46.9 | 0.512 | #VALUE! | Shenzhen Topray Solar TPS107S-265W(72)
13984 | Shenzhen Topray Solar TPS107S-265W(72) | 265 (72) | N | 단결정 | 1.936 | 1 | 46.9 | 0.512 | #VALUE! | Shenzhen Topray Solar TPS107S-270W(72)
13985 | Shenzhen Topray Solar TPS107S-270W(72) | 270 (72) | N | 단결정 | 1.936 | 1 | 46.9 | 0.512 | #VALUE! | Shenzhen Topray Solar TPS107S-275W(72)
13986 | Shenzhen Topray Solar TPS107S-275W(72) | 275 (72) | N | 단결정 | 1.936 | 1 | 46.9 | 0.512 | #VALUE! | Shenzhen Topray Solar TPS107S-280W(72)
13987 | Shenzhen Topray Solar TPS107S-280W(72) | 280 (72) | N | 단결정 | 1.936 | 1 | 46.9 | 0.512 | #VALUE! | Shenzhen Zhongjing Solar M9X-250
13988 | Shenzhen Zhongjing Solar M9X-250 | 250 | N | 단결정 | 1.68 | 1 | 43.9 | 0.431 | 14.88% | Shenzhen Zhongjing Solar M9X-255
13989 | Shenzhen Zhongjing Solar M9X-255 | 255 | N | 단결정 | 1.68 | 1 | 43.9 | 0.431 | 15.18% | Shenzhen Zhongjing Solar M9X-260
13990 | Shenzhen Zhongjing Solar M9X-260 | 260 | N | 단결정 | 1.68 | 1 | 43.9 | 0.431 | 15.48% | Shenzhen Zhongjing Solar M9X-265
13991 | Shenzhen Zhongjing Solar M9X-265 | 265 | N | 단결정 | 1.68 | 1 | 43.9 | 0.431 | 15.77% | Shenzhen Zhongjing Solar P6Y-230
13992 | Shenzhen Zhongjing Solar P6Y-230 | 230 | N | 다결정 | 1.627 | 1 | 43.7 | 0.523 | 14.14% | Shenzhen Zhongjing Solar P6Y-235
13993 | Shenzhen Zhongjing Solar P6Y-235 | 235 | N | 다결정 | 1.627 | 1 | 43.7 | 0.523 | 14.44% | Shenzhen Zhongjing Solar P6Y-240
13994 | Shenzhen Zhongjing Solar P6Y-240 | 240 | N | 다결정 | 1.627 | 1 | 43.7 | 0.523 | 14.75% | Shenzhen Zhongjing Solar P6Y-245
13995 | Shenzhen Zhongjing Solar P6Y-245 | 245 | N | 다결정 | 1.627 | 1 | 43.7 | 0.523 | 15.06% | Shenzhen Zhongjing Solar P6Y-250
13996 | Shenzhen Zhongjing Solar P6Y-250 | 250 | N | 다결정 | 1.627 | 1 | 43.7 | 0.523 | 15.37% | Shenzhen Zhongjing Solar P7Y-270
13997 | Shenzhen Zhongjing Solar P7Y-270 | 270 | N | 다결정 | 1.94 | 1 | 43.7 | 0.523 | 13.92% | Shenzhen Zhongjing Solar P7Y-275
13998 | Shenzhen Zhongjing Solar P7Y-275 | 275 | N | 다결정 | 1.94 | 1 | 43.7 | 0.523 | 14.18% | Shenzhen Zhongjing Solar P7Y-280
13999 | Shenzhen Zhongjing Solar P7Y-280 | 280 | N | 다결정 | 1.94 | 1 | 43.7 | 0.523 | 14.43% | Shenzhen Zhongjing Solar P7Y-285
14000 | Shenzhen Zhongjing Solar P7Y-285 | 285 | N | 다결정 | 1.94 | 1 | 43.7 | 0.523 | 14.69% | Shenzhen Zhongjing Solar P7Y-290
14001 | Shenzhen Zhongjing Solar P7Y-290 | 290 | N | 다결정 | 1.94 | 1 | 43.7 | 0.523 | 14.95% | Shenzhen Zhongjing Solar PWM-170W
14002 | Shenzhen Zhongjing Solar PWM-170W | 170 | N | 단결정 | 1.277 | 1 | 49.5 | 0.506 | 13.31% | Shenzhen Zhongjing Solar PWM-175W
14003 | Shenzhen Zhongjing Solar PWM-175W | 175 | N | 단결정 | 1.277 | 1 | 49.5 | 0.506 | 13.7% | Shenzhen Zhongjing Solar PWM-180W
14004 | Shenzhen Zhongjing Solar PWM-180W | 180 | N | 단결정 | 1.277 | 1 | 49.5 | 0.506 | 14.1% | Shinsung Solar Energy SS-BM245B3
14005 | Shinsung Solar Energy SS-BM245B3 | 245 | N | 단결정 | 1.583 | 1 | 46.9 | 0.505 | 15.48% | Shinsung Solar Energy SS-BM250B3
14006 | Shinsung Solar Energy SS-BM250B3 | 250 | N | 단결정 | 1.583 | 1 | 46.9 | 0.505 | 15.79% | Shinsung Solar Energy SS-BM255B3
14007 | Shinsung Solar Energy SS-BM255B3 | 255 | N | 단결정 | 1.583 | 1 | 46.9 | 0.505 | 16.11% | Shinsung Solar Energy SS-BM260B3
14008 | Shinsung Solar Energy SS-BM260B3 | 260 | N | 단결정 | 1.583 | 1 | 46.9 | 0.505 | 16.42% | Shinsung Solar Energy SS-BM265B3
14009 | Shinsung Solar Energy SS-BM265B3 | 265 | N | 단결정 | 1.583 | 1 | 46.9 | 0.505 | 16.74% | Shinsung Solar Energy SS-DM290B3
14010 | Shinsung Solar Energy SS-DM290B3 | 290 | N | 단결정 | 1.891 | 1 | 45.7 | 0.537 | 15.34% | Shinsung Solar Energy SS-DM295B3
14011 | Shinsung Solar Energy SS-DM295B3 | 295 | N | 단결정 | 1.891 | 1 | 45.7 | 0.537 | 15.6% | Shinsung Solar Energy SS-DM300B3
14012 | Shinsung Solar Energy SS-DM300B3 | 300 | N | 단결정 | 1.891 | 1 | 45.7 | 0.537 | 15.86% | Shinsung Solar Energy SS-DM305B3
14013 | Shinsung Solar Energy SS-DM305B3 | 305 | N | 단결정 | 1.891 | 1 | 45.7 | 0.537 | 16.13% | Shinsung Solar Energy SS-DM310B3
14014 | Shinsung Solar Energy SS-DM310B3 | 310 | N | 단결정 | 1.891 | 1 | 45.7 | 0.537 | 16.39% | Shinsung Solar Energy SS-DM315B3
14015 | Shinsung Solar Energy SS-DM315B3 | 315 | N | 단결정 | 1.891 | 1 | 45.7 | 0.537 | 16.66% | Shinsung Solar Energy SS-DM320B3
14016 | Shinsung Solar Energy SS-DM320B3 | 320 | N | 단결정 | 1.891 | 1 | 45.7 | 0.537 | 16.92% | Silevo Triex H60-270
14017 | Silevo Triex H60-270 | 270 | N | 단결정 | 1.627 | 1 | 47 | 0.227 | 16.59% | Silevo Triex H60-280
14018 | Silevo Triex H60-280 | 280 | N | 단결정 | 1.627 | 1 | 47 | 0.227 | 17.21% | Silevo Triex H60-290
14019 | Silevo Triex H60-290 | 290 | N | 단결정 | 1.627 | 1 | 47 | 0.227 | 17.82% | Silevo Triex R215
14020 | Silevo Triex R215 | 215 | N | 단결정 | 1.278 | 1 | 46.3 | 0.302 | 16.82% | Silevo Triex R215 Black
14021 | Silevo Triex R215 Black | 215 | N | 단결정 | 1.278 | 1 | 46.3 | 0.302 | 16.82% | Silevo Triex R220
14022 | Silevo Triex R220 | 220 | N | 단결정 | 1.278 | 1 | 46.3 | 0.302 | 17.21% | Silevo Triex R220 Black
14023 | Silevo Triex R220 Black | 220 | N | 단결정 | 1.278 | 1 | 46.3 | 0.302 | 17.21% | Silevo Triex R225
14024 | Silevo Triex R225 | 225 | N | 단결정 | 1.278 | 1 | 46.3 | 0.302 | 17.61% | Silevo Triex R225 Black
14025 | Silevo Triex R225 Black | 225 | N | 단결정 | 1.278 | 1 | 46.3 | 0.302 | 17.61% | Silevo Triex R230
14026 | Silevo Triex R230 | 230 | N | 단결정 | 1.278 | 1 | 46.3 | 0.302 | 18% | Silevo Triex R230 Black
14027 | Silevo Triex R230 Black | 230 | N | 단결정 | 1.278 | 1 | 46.3 | 0.302 | 18% | Silevo Triex R235
14028 | Silevo Triex R235 | 235 | N | 단결정 | 1.278 | 1 | 45.9 | 0.278 | 18.39% | Silevo Triex R235 Black
14029 | Silevo Triex R235 Black | 235 | N | 단결정 | 1.278 | 1 | 45.9 | 0.278 | 18.39% | Silevo Triex U-280 SleekBlack
14030 | Silevo Triex U-280 SleekBlack | 280 | N | 단결정 | 1.675 | 1 | 49.4 | 0.31 | 16.72% | Silevo Triex U-285 SleekBlack
14031 | Silevo Triex U-285 SleekBlack | 285 | N | 단결정 | 1.675 | 1 | 49.4 | 0.31 | 17.01% | Silevo Triex U-290 SleekBlack
14032 | Silevo Triex U-290 SleekBlack | 290 | N | 단결정 | 1.675 | 1 | 49.4 | 0.31 | 17.31% | Silevo Triex U-295 SleekBlack
14033 | Silevo Triex U-295 SleekBlack | 295 | N | 단결정 | 1.675 | 1 | 49.4 | 0.31 | 17.61% | Silevo Triex U290
14034 | Silevo Triex U290 | 290 | N | 단결정 | 1.675 | 1 | 49.1 | 0.46 | 17.31% | Silevo Triex U290 Black
14035 | Silevo Triex U290 Black | 290 | N | 단결정 | 1.675 | 1 | 49.1 | 0.46 | 17.31% | Silevo Triex U295
14036 | Silevo Triex U295 | 295 | N | 단결정 | 1.675 | 1 | 49.1 | 0.458 | 17.61% | Silevo Triex U295 Black
14037 | Silevo Triex U295 Black | 295 | N | 단결정 | 1.675 | 1 | 49.1 | 0.458 | 17.61% | Silevo Triex U300
14038 | Silevo Triex U300 | 300 | N | 단결정 | 1.675 | 1 | 49.1 | 0.458 | 17.91% | Silevo Triex U300 Black
14039 | Silevo Triex U300 Black | 300 | N | 단결정 | 1.675 | 1 | 49.1 | 0.458 | 17.91% | Silevo Triex U305
14040 | Silevo Triex U305 | 305 | N | 단결정 | 1.675 | 1 | 49.1 | 0.458 | 18.21% | Silevo Triex U305 Black
14041 | Silevo Triex U305 Black | 305 | N | 단결정 | 1.675 | 1 | 49.1 | 0.458 | 18.21% | Silevo Triex U310
14042 | Silevo Triex U310 | 310 | N | 단결정 | 1.675 | 1 | 49.1 | 0.458 | 18.51% | Silevo Triex U310 Black
14043 | Silevo Triex U310 Black | 310 | N | 단결정 | 1.69 | 1 | 46.3 | 0.303 | 18.34% | Silevo Triex-U310 Black
14044 | Silevo Triex-U310 Black | 310 | N | 단결정 | 1.675 | 1 | 49.1 | 0.458 | 18.51% | Silevo U270
14045 | Silevo U270 | 270 | N | 단결정 | 1.675 | 1 | 49.1 | 0.26 | 16.12% | Silevo U270 Black
14046 | Silevo U270 Black | 270 | N | 단결정 | 1.675 | 1 | 49.1 | 0.26 | 16.12% | Silevo U275
14047 | Silevo U275 | 275 | N | 단결정 | 1.675 | 1 | 49.1 | 0.26 | 16.42% | Silevo U275 Black
14048 | Silevo U275 Black | 275 | N | 단결정 | 1.675 | 1 | 49.1 | 0.26 | 16.42% | Silevo U280
14049 | Silevo U280 | 280 | N | 단결정 | 1.675 | 1 | 49.1 | 0.26 | 16.72% | Silevo U280 Black
14050 | Silevo U280 Black | 280 | N | 단결정 | 1.675 | 1 | 49.1 | 0.26 | 16.72% | Silevo W330-RW
14051 | Silevo W330-RW | 330 | N | 단결정 | 1.684 | 1 | 45.8 | 0.31 | 19.6% | Silevo W335-RW
14052 | Silevo W335-RW | 335 | N | 단결정 | 1.684 | 1 | 45.8 | 0.31 | 19.89% | Silevo W340-RW
14053 | Silevo W340-RW | 340 | N | 단결정 | 1.684 | 1 | 45.8 | 0.31 | 20.19% | Silfab SLA240P
14054 | Silfab SLA240P | 240 | N | 다결정 | 1.634 | 1 | 48.2 | 0.412 | 14.69% | Silfab SLA245M3A
14055 | Silfab SLA245M3A | 245 | N | 단결정 | 1.67 | 1 | 48.9 | 0.47 | 14.67% | Silfab SLA245P
14056 | Silfab SLA245P | 245 | N | 다결정 | 1.634 | 1 | 48.2 | 0.412 | 14.99% | Silfab SLA250M3A
14057 | Silfab SLA250M3A | 250 | N | 단결정 | 1.67 | 1 | 48.9 | 0.47 | 14.97% | Silfab SLA250P
14058 | Silfab SLA250P | 250 | N | 다결정 | 1.634 | 1 | 48.2 | 0.412 | 15.3% | Silfab SLA255M3A
14059 | Silfab SLA255M3A | 255 | N | 단결정 | 1.67 | 1 | 48.9 | 0.47 | 15.27% | Silfab SLA255P
14060 | Silfab SLA255P | 255 | N | 다결정 | 1.634 | 1 | 48.2 | 0.412 | 15.61% | Silfab SLA260M
14061 | Silfab SLA260M | 260 | N | 단결정 | 1.65 | 1 | 46.9 | 0.458 | 15.76% | Silfab SLA260M3A
14062 | Silfab SLA260M3A | 260 | N | 단결정 | 1.67 | 1 | 48.9 | 0.47 | 15.57% | Silfab SLA260P
14063 | Silfab SLA260P | 2 | N | 다결정 | 1.634 | 1 | 48.2 | 0.412 | 0.1224% | Silfab SLA265M
14064 | Silfab SLA265M | 265 | N | 단결정 | 1.65 | 1 | 46.9 | 0.458 | 16.06% | Silfab SLA265M3A
14065 | Silfab SLA265M3A | 265 | N | 단결정 | 1.67 | 1 | 48.9 | 0.47 | 15.87% | Silfab SLA265P
14066 | Silfab SLA265P | 265 | N | 다결정 | 1.634 | 1 | 48.2 | 0.412 | 16.22% | Silfab SLA270M
14067 | Silfab SLA270M | 270 | N | 단결정 | 1.65 | 1 | 47.8 | 0.458 | 16.36% | Silfab SLA275M
14068 | Silfab SLA275M | 275 | N | 단결정 | 1.65 | 1 | 47.8 | 0.458 | 16.67% | Silfab SLA280M
14069 | Silfab SLA280M | 280 | N | 단결정 | 1.65 | 1 | 47.8 | 0.458 | 16.97% | Silfab SLA285M
14070 | Silfab SLA285M | 285 | N | 단결정 | 1.634 | 1 | 44.8 | 0.501 | 17.44% | Silfab SLA290M
14071 | Silfab SLA290M | 290 | N | 단결정 | 1.634 | 1 | 44.8 | 0.501 | 17.75% | Silfab SLA295M
14072 | Silfab SLA295M | 295 | N | 단결정 | 1.634 | 1 | 44.8 | 0.501 | 18.05% | Silfab SLA300M
14073 | Silfab SLA300M | 300 | N | 단결정 | 1.634 | 1 | 44.8 | 0.501 | 18.36% | Silfab SLAX 285 Clear
14074 | Silfab SLAX 285 Clear | 285 | N | 단결정 | 1.634 | 1 | 47.8 | 0.404 | 17.44% | Silfab SLG290P
14075 | Silfab SLG290P | 290 | N | 다결정 | 1.97 | 1 | 47.5 | 0.458 | 14.72% | Silfab SLG295P
14076 | Silfab SLG295P | 295 | N | 다결정 | 1.97 | 1 | 47.5 | 0.458 | 14.97% | Silfab SLG300P
14077 | Silfab SLG300P | 300 | N | 다결정 | 1.97 | 1 | 47.5 | 0.458 | 15.23% | Silfab SLG305P
14078 | Silfab SLG305P | 305 | N | 다결정 | 1.97 | 1 | 47.5 | 0.458 | 15.48% | Silfab SLG310P
14079 | Silfab SLG310P | 310 | N | 다결정 | 1.97 | 1 | 47.5 | 0.469 | 15.74% | Silfab SLG315M
14080 | Silfab SLG315M | 315 | N | 단결정 | 1.95 | 1 | 46.5 | 0.41 | 16.15% | Silfab SLG315P
14081 | Silfab SLG315P | 315 | N | 다결정 | 1.97 | 1 | 47.5 | 0.478 | 15.99% | Silfab SLG320M
14082 | Silfab SLG320M | 320 | N | 단결정 | 1.95 | 1 | 46.5 | 0.41 | 16.41% | Silfab SLG320P
14083 | Silfab SLG320P | 320 | N | 다결정 | 1.97 | 1 | 47.5 | 0.43 | 16.24% | Silfab SLG325M
14084 | Silfab SLG325M | 325 | N | 단결정 | 1.95 | 1 | 46.5 | 0.41 | 16.67% | Silfab SLG330M
14085 | Silfab SLG330M | 330 | N | 단결정 | 1.95 | 1 | 46.5 | 0.41 | 16.92% | Silfab SLG335M
14086 | Silfab SLG335M | 335 | N | 단결정 | 1.95 | 1 | 46.5 | 0.41 | 17.18% | Silfab SLG345M
14087 | Silfab SLG345M | 345 | N | 단결정 | 1.95 | 1 | 47.3 | 0.497 | 17.69% | Silfab SLG350M
14088 | Silfab SLG350M | 350 | N | 단결정 | 1.95 | 1 | 47.3 | 0.497 | 17.95% | Silfab SLG355M
14089 | Silfab SLG355M | 355 | N | 단결정 | 1.95 | 1 | 47.3 | 0.497 | 18.21% | Silfab SLG360M
14090 | Silfab SLG360M | 360 | N | 단결정 | 1.95 | 1 | 47.3 | 0.497 | 18.46% | Silfab SLGX 335 Clear
14091 | Silfab SLGX 335 Clear | 335 | N | 단결정 | 1.95 | 1 | 46.2 | 0.43 | 17.18% | Silfab SLGX 340 Clear
14092 | Silfab SLGX 340 Clear | 340 | N | 단결정 | 1.95 | 1 | 46.2 | 0.43 | 17.44% | Silfab SLGX 340 White
14093 | Silfab SLGX 340 White | 340 | N | 단결정 | 1.95 | 1 | 46.2 | 0.43 | 17.44% | Silfab SLGX 345 Clear
14094 | Silfab SLGX 345 Clear | 345 | N | 단결정 | 1.95 | 1 | 46.2 | 0.43 | 17.69% | Silfab SLGX 345 White
14095 | Silfab SLGX 345 White | 345 | N | 단결정 | 1.95 | 1 | 46.2 | 0.43 | 17.69% | Silfab SLGX 350 White
14096 | Silfab SLGX 350 White | 350 | N | 단결정 | 1.95 | 1 | 46.2 | 0.43 | 17.95% | Silfab SSA245P
14097 | Silfab SSA245P | 245 | N | 다결정 | 1.634 | 1 | 48.2 | 0.412 | 14.99% | Silfab SSA250P
14098 | Silfab SSA250P | 250 | N | 다결정 | 1.634 | 1 | 48.2 | 0.412 | 15.3% | Silfab SSA255P
14099 | Silfab SSA255P | 255 | N | 다결정 | 1.634 | 1 | 48.2 | 0.412 | 15.61% | Silfab SSA260M
14100 | Silfab SSA260M | 260 | N | 단결정 | 1.65 | 1 | 46.9 | 0.458 | 15.76% | Silfab SSA260P
14101 | Silfab SSA260P | 2 | N | 다결정 | 1.634 | 1 | 48.2 | 0.412 | 0.1224% | Silfab SSA265M
14102 | Silfab SSA265M | 265 | N | 단결정 | 1.65 | 1 | 46.9 | 0.458 | 16.06% | Silfab SSA265P
14103 | Silfab SSA265P | 265 | N | 다결정 | 1.634 | 1 | 48.2 | 0.412 | 16.22% | Silfab SSA270M
14104 | Silfab SSA270M | 270 | N | 단결정 | 1.65 | 1 | 47.8 | 0.458 | 16.36% | Silfab SSA275M
14105 | Silfab SSA275M | 275 | N | 단결정 | 1.65 | 1 | 47.8 | 0.458 | 16.67% | Silfab SSA280M
14106 | Silfab SSA280M | 280 | N | 단결정 | 1.65 | 1 | 47.8 | 0.458 | 16.97% | Silfab SSA285M
14107 | Silfab SSA285M | 285 | N | 단결정 | 1.65 | 1 | 47.8 | 0.458 | 17.27% | Silfab SSG290P
14108 | Silfab SSG290P | 290 | N | 다결정 | 1.95 | 1 | 47.5 | 0.408 | 14.87% | Silfab SSG295P
14109 | Silfab SSG295P | 295 | N | 다결정 | 1.95 | 1 | 47.5 | 0.408 | 15.13% | Silfab SSG300P
14110 | Silfab SSG300P | 300 | N | 다결정 | 1.95 | 1 | 47.5 | 0.408 | 15.38% | Silfab SSG305P
14111 | Silfab SSG305P | 305 | N | 다결정 | 1.95 | 1 | 47.5 | 0.408 | 15.64% | Silfab SSG310P
14112 | Silfab SSG310P | 310 | N | 다결정 | 1.95 | 1 | 47.5 | 0.408 | 15.9% | Silfab SSG315M
14113 | Silfab SSG315M | 315 | N | 단결정 | 1.95 | 1 | 46.5 | 0.41 | 16.15% | Silfab SSG315P
14114 | Silfab SSG315P | 315 | N | 다결정 | 1.95 | 1 | 47.5 | 0.408 | 16.15% | Silfab SSG320M
14115 | Silfab SSG320M | 320 | N | 단결정 | 1.95 | 1 | 46.5 | 0.41 | 16.41% | Silfab SSG320P
14116 | Silfab SSG320P | 320 | N | 다결정 | 1.95 | 1 | 47.5 | 0.408 | 16.41% | Silfab SSG325M
14117 | Silfab SSG325M | 325 | N | 단결정 | 1.95 | 1 | 46.5 | 0.41 | 16.67% | Silfab SSG330M
14118 | Silfab SSG330M | 330 | N | 단결정 | 1.95 | 1 | 46.5 | 0.41 | 16.92% | Silfab SSG335M
14119 | Silfab SSG335M | 335 | N | 단결정 | 1.95 | 1 | 46.5 | 0.41 | 17.18% | Silicon Energy SiE-165
14120 | Silicon Energy SiE-165 | 165 | N | 다결정 | 1.328 | 1 | 46.7 | 0.566 | 12.42% | Silicon Energy SiE-170
14121 | Silicon Energy SiE-170 | 170 | N | 다결정 | 1.328 | 1 | 46.7 | 0.566 | 12.8% | Silicon Energy SiE-175
14122 | Silicon Energy SiE-175 | 175 | N | 다결정 | 1.328 | 1 | 46.7 | 0.566 | 13.18% | Silicon Energy SiE-180
14123 | Silicon Energy SiE-180 | 180 | N | 다결정 | 1.328 | 1 | 46.7 | 0.566 | 13.55% | Silicon Energy SiE-185
14124 | Silicon Energy SiE-185 | 185 | N | 다결정 | 1.369 | 1 | 52.6 | 0.457 | 13.51% | Silicon Energy SiE-190
14125 | Silicon Energy SiE-190 | 190 | N | 다결정 | 1.369 | 1 | 52.6 | 0.457 | 13.88% | Silicon Energy SiE-195
14126 | Silicon Energy SiE-195 | 195 | N | 다결정 | 1.369 | 1 | 52.6 | 0.457 | 14.24% | Silicon Energy SiE-200
14127 | Silicon Energy SiE-200 | 200 | N | 다결정 | 1.35 | 1 | 43.3 | 0.42 | 14.81% | Silicon Energy SiE-205
14128 | Silicon Energy SiE-205 | 205 | N | 다결정 | 1.35 | 1 | 43.3 | 0.42 | 15.19% | Silicon Energy SiE-210
14129 | Silicon Energy SiE-210 | 210 | N | 다결정 | 1.35 | 1 | 43.3 | 0.42 | 15.56% | Silicon Energy SiE-215
14130 | Silicon Energy SiE-215 | 215 | N | 다결정 | 1.35 | 1 | 43.3 | 0.42 | 15.93% | Silicon Energy SiE-220
14131 | Silicon Energy SiE-220 | 220 | N | 다결정 | 1.35 | 1 | 43.3 | 0.42 | 16.3% | Silicon Energy SiE-V-275
14132 | Silicon Energy SiE-V-275 | 275 | N | 단결정 | 1.591 | 1 | 46.8 | 0.44 | 17.28% | Silicon Energy SiE-V-280
14133 | Silicon Energy SiE-V-280 | 280 | N | 단결정 | 1.621 | 1 | 47.3 | 0.43 | 17.27% | Silicon Energy SiE-V-285
14134 | Silicon Energy SiE-V-285 | 285 | N | 단결정 | 1.621 | 1 | 47.3 | 0.43 | 17.58% | Silray API-175M
14135 | Silray API-175M | 175 | N | 단결정 | 1.301 | 1 | 46 | 0.501 | 13.45% | Silray API-180M
14136 | Silray API-180M | 180 | N | 단결정 | 1.301 | 1 | 46 | 0.501 | 13.84% | Silray API-185M
14137 | Silray API-185M | 185 | N | 단결정 | 1.301 | 1 | 46 | 0.501 | 14.22% | Silray API-185M(72)-XH
14138 | Silray API-185M(72)-XH | 185 (72) | N | 단결정 | 1.277 | 1 | 46.5 | 0.431 | #VALUE! | Silray API-190M(72)-XH
14139 | Silray API-190M(72)-XH | 190 (72) | N | 단결정 | 1.277 | 1 | 46.5 | 0.431 | #VALUE! | Silray API-215M
14140 | Silray API-215M | 215 | N | 단결정 | 1.64 | 1 | 45.4 | 0.49 | 13.11% | Silray API-220P
14141 | Silray API-220P | 220 | N | 다결정 | 1.64 | 1 | 45.1 | 0.49 | 13.41% | Silray API-225M
14142 | Silray API-225M | 225 | N | 단결정 | 1.64 | 1 | 45.4 | 0.49 | 13.72% | Silray API-230P
14143 | Silray API-230P | 230 | N | 다결정 | 1.637 | 1 | 46.3 | 0.442 | 14.05% | Silray API-230P(60)-XH
14144 | Silray API-230P(60)-XH | 230 (60) | N | 다결정 | 1.627 | 1 | 45.8 | 0.434 | #VALUE! | Silray API-235M
14145 | Silray API-235M | 235 | N | 단결정 | 1.64 | 1 | 45.4 | 0.49 | 14.33% | Silray API-235P(60)-XH
14146 | Silray API-235P(60)-XH | 235 (60) | N | 다결정 | 1.627 | 1 | 45.8 | 0.434 | #VALUE! | Silray API-270P
14147 | Silray API-270P | 270 | N | 다결정 | 1.94 | 1 | 45.4 | 0.434 | 13.92% | Silray API-280M(72)-XH
14148 | Silray API-280M(72)-XH | 280 (72) | N | 다결정 | 1.94 | 1 | 46.2 | 0.431 | #VALUE! | Silray SR-180
14149 | Silray SR-180 | 180 | N | 단결정 | 1.301 | 1 | 46 | 0.501 | 13.84% | Silray SRAP-175G6M
14150 | Silray SRAP-175G6M | 175 | N | 다결정 | 1.304 | 1 | 45.9 | 0.48 | 13.42% | Silray SRAP-175G6S
14151 | Silray SRAP-175G6S | 175 | N | 단결정 | 1.304 | 1 | 45.1 | 0.522 | 13.42% | Silray SRAP-180G6M
14152 | Silray SRAP-180G6M | 180 | N | 다결정 | 1.304 | 1 | 45.9 | 0.48 | 13.8% | Silray SRAP-180G6S
14153 | Silray SRAP-180G6S | 180 | N | 단결정 | 1.304 | 1 | 45.1 | 0.522 | 13.8% | Silray SRAP-185G6M
14154 | Silray SRAP-185G6M | 185 | N | 다결정 | 1.304 | 1 | 45.9 | 0.483 | 14.19% | Silray SRAP-185G6S
14155 | Silray SRAP-185G6S | 185 | N | 단결정 | 1.304 | 1 | 45.1 | 0.522 | 14.19% | Silray SRAP-190G6M
14156 | Silray SRAP-190G6M | 190 | N | 다결정 | 1.407 | 1 | 43.9 | 0.572 | 13.5% | Silray SRAP-190G6S
14157 | Silray SRAP-190G6S | 190 | N | 단결정 | 1.407 | 1 | 44.2 | 0.514 | 13.5% | Silray SRAP-195G6M
14158 | Silray SRAP-195G6M | 195 | N | 다결정 | 1.407 | 1 | 43.9 | 0.572 | 13.86% | Silray SRAP-195G6S
14159 | Silray SRAP-195G6S | 195 | N | 단결정 | 1.407 | 1 | 44.2 | 0.514 | 13.86% | Silray SRAP-200G6M
14160 | Silray SRAP-200G6M | 200 | N | 다결정 | 1.407 | 1 | 43.9 | 0.572 | 14.21% | Silray SRAP-200G6S
14161 | Silray SRAP-200G6S | 200 | N | 단결정 | 1.407 | 1 | 44.2 | 0.514 | 14.21% | Silray SRAP-205G6M
14162 | Silray SRAP-205G6M | 205 | N | 다결정 | 1.407 | 1 | 43.9 | 0.572 | 14.57% | Silray SRAP-205G6S
14163 | Silray SRAP-205G6S | 205 | N | 단결정 | 1.407 | 1 | 44.2 | 0.514 | 14.57% | Silray SRAP-210G6M
14164 | Silray SRAP-210G6M | 210 | N | 다결정 | 1.407 | 1 | 43.9 | 0.572 | 14.93% | Silray SRAP-210G6S
14165 | Silray SRAP-210G6S | 210 | N | 단결정 | 1.407 | 1 | 44.2 | 0.514 | 14.93% | Silray SRMA-150WP
14166 | Silray SRMA-150WP | 150 | N | 단결정 | 1.277 | 1 | 45.8 | 0.531 | 11.75% | Silray SRMA-155WP
14167 | Silray SRMA-155WP | 155 | N | 단결정 | 1.277 | 1 | 45.8 | 0.531 | 12.14% | Silray SRMA-160WP
14168 | Silray SRMA-160WP | 160 | N | 단결정 | 1.277 | 1 | 45.8 | 0.531 | 12.53% | Silray SRMA-165WP
14169 | Silray SRMA-165WP | 165 | N | 단결정 | 1.277 | 1 | 45.8 | 0.531 | 12.92% | Silray SRMA-170WP
14170 | Silray SRMA-170WP | 170 | N | 단결정 | 1.277 | 1 | 45.8 | 0.531 | 13.31% | Silray SRMA-175WP
14171 | Silray SRMA-175WP | 175 | N | 단결정 | 1.277 | 1 | 45.8 | 0.531 | 13.7% | Silray SRMA-180WP
14172 | Silray SRMA-180WP | 180 | N | 단결정 | 1.277 | 1 | 45.8 | 0.531 | 14.1% | Sintek Photronic STK-S6B1ME-A
14173 | Sintek Photronic STK-S6B1ME-A | 6 1 | N | 단결정 | 1.407 | 1 | 44.2 | 0.514 | #VALUE! | Sintek Photronic STK-S6B1PE-A
14174 | Sintek Photronic STK-S6B1PE-A | 6 1 | N | 다결정 | 1.407 | 1 | 43.9 | 0.572 | #VALUE! | Sintek Photronic STK-S6C1ME-A
14175 | Sintek Photronic STK-S6C1ME-A | 6 | N | 단결정 | 1.304 | 1 | 45.1 | 0.522 | 0.4601% | Sintek Photronic STK-S6C2PE-A
14176 | Sintek Photronic STK-S6C2PE-A | 6 | N | 다결정 | 1.304 | 1 | 45.9 | 0.483 | 0.4601% | Solar Enertech (Shanghai) SE175-72M
14177 | Solar Enertech (Shanghai) SE175-72M | 175 | N | 단결정 | 1.262 | 1 | 48.2 | 0.556 | 13.87% | Solar Enertech (Shanghai) SE180-72M
14178 | Solar Enertech (Shanghai) SE180-72M | 180 | N | 단결정 | 1.262 | 1 | 48.2 | 0.556 | 14.26% | Solar Enertech (Shanghai) SE185-72M
14179 | Solar Enertech (Shanghai) SE185-72M | 185 | N | 단결정 | 1.262 | 1 | 48.2 | 0.556 | 14.66% | Solar Enertech (Shanghai) SE195-54P
14180 | Solar Enertech (Shanghai) SE195-54P | 195 | N | 다결정 | 1.479 | 1 | 46.6 | 0.551 | 13.18% | Solar Enertech (Shanghai) SE200-54P
14181 | Solar Enertech (Shanghai) SE200-54P | 200 | N | 다결정 | 1.479 | 1 | 46.6 | 0.551 | 13.52% | Solar Enertech (Shanghai) SE205-54P
14182 | Solar Enertech (Shanghai) SE205-54P | 205 | N | 다결정 | 1.479 | 1 | 46.6 | 0.551 | 13.86% | Solar Enertech (Shanghai) SE210-54P
14183 | Solar Enertech (Shanghai) SE210-54P | 210 | N | 다결정 | 1.479 | 1 | 46.6 | 0.551 | 14.2% | Solar Frontier SC70-US-P
14184 | Solar Frontier SC70-US-P | 70 | N | 화합물 | 0.708 | 1 | 48.7 | 0.498 | 9.887% | Solar Frontier SC75-US-P
14185 | Solar Frontier SC75-US-P | 75 | N | 화합물 | 0.708 | 1 | 48.7 | 0.508 | 10.59% | Solar Frontier SC80-US-P
14186 | Solar Frontier SC80-US-P | 80 | N | 화합물 | 0.708 | 1 | 48.7 | 0.422 | 11.3% | Solar Frontier SF130-L
14187 | Solar Frontier SF130-L | 130 | N | 화합물 | 1.047 | 1 | 50.1 | 0.34 | 12.42% | Solar Frontier SF130-M
14188 | Solar Frontier SF130-M | 130 | N | 화합물 | 1.047 | 1 | 50.1 | 0.34 | 12.42% | Solar Frontier SF130-S
14189 | Solar Frontier SF130-S | 130 | N | 화합물 | 1.047 | 1 | 50.1 | 0.34 | 12.42% | Solar Frontier SF130-S-1500
14190 | Solar Frontier SF130-S-1500 | 130 | N | 박막형 | 1.047 | 1 | 50.1 | 0.34 | 12.42% | Solar Frontier SF130-T
14191 | Solar Frontier SF130-T | 130 | N | 화합물 | 1.047 | 1 | 50.1 | 0.34 | 12.42% | Solar Frontier SF130-T-1500
14192 | Solar Frontier SF130-T-1500 | 130 | N | 박막형 | 1.047 | 1 | 50.1 | 0.34 | 12.42% | Solar Frontier SF135-L
14193 | Solar Frontier SF135-L | 135 | N | 화합물 | 1.047 | 1 | 50.1 | 0.34 | 12.89% | Solar Frontier SF135-M
14194 | Solar Frontier SF135-M | 135 | N | 화합물 | 1.047 | 1 | 50.1 | 0.34 | 12.89% | Solar Frontier SF135-S
14195 | Solar Frontier SF135-S | 135 | N | 화합물 | 1.047 | 1 | 50.1 | 0.34 | 12.89% | Solar Frontier SF135-S-1500
14196 | Solar Frontier SF135-S-1500 | 135 | N | 박막형 | 1.047 | 1 | 50.1 | 0.34 | 12.89% | Solar Frontier SF135-T
14197 | Solar Frontier SF135-T | 135 | N | 화합물 | 1.047 | 1 | 50.1 | 0.34 | 12.89% | Solar Frontier SF135-T-1500
14198 | Solar Frontier SF135-T-1500 | 135 | N | 박막형 | 1.047 | 1 | 50.1 | 0.34 | 12.89% | Solar Frontier SF140-L
14199 | Solar Frontier SF140-L | 140 | N | 화합물 | 1.047 | 1 | 50.1 | 0.34 | 13.37% | Solar Frontier SF140-M
14200 | Solar Frontier SF140-M | 140 | N | 화합물 | 1.047 | 1 | 50.1 | 0.34 | 13.37% | Solar Frontier SF140-S
14201 | Solar Frontier SF140-S | 140 | N | 화합물 | 1.047 | 1 | 50.1 | 0.34 | 13.37% | Solar Frontier SF140-S-1500
14202 | Solar Frontier SF140-S-1500 | 140 | N | 박막형 | 1.047 | 1 | 50.1 | 0.34 | 13.37% | Solar Frontier SF140-T
14203 | Solar Frontier SF140-T | 140 | N | 화합물 | 1.047 | 1 | 50.1 | 0.34 | 13.37% | Solar Frontier SF140-T-1500
14204 | Solar Frontier SF140-T-1500 | 140 | N | 박막형 | 1.047 | 1 | 50.1 | 0.34 | 13.37% | Solar Frontier SF145-L
14205 | Solar Frontier SF145-L | 145 | N | 화합물 | 1.047 | 1 | 51.2 | 0.34 | 13.85% | Solar Frontier SF145-M
14206 | Solar Frontier SF145-M | 145 | N | 화합물 | 1.047 | 1 | 51.2 | 0.34 | 13.85% | Solar Frontier SF145-S
14207 | Solar Frontier SF145-S | 145 | N | 화합물 | 1.047 | 1 | 51.2 | 0.34 | 13.85% | Solar Frontier SF145-S-1500
14208 | Solar Frontier SF145-S-1500 | 145 | N | 박막형 | 1.047 | 1 | 51.2 | 0.34 | 13.85% | Solar Frontier SF145-T
14209 | Solar Frontier SF145-T | 145 | N | 화합물 | 1.047 | 1 | 51.2 | 0.34 | 13.85% | Solar Frontier SF145-T-1500
14210 | Solar Frontier SF145-T-1500 | 145 | N | 박막형 | 1.047 | 1 | 51.2 | 0.34 | 13.85% | Solar Frontier SF150-L
14211 | Solar Frontier SF150-L | 150 | N | 화합물 | 1.047 | 1 | 51.2 | 0.34 | 14.33% | Solar Frontier SF150-M
14212 | Solar Frontier SF150-M | 150 | N | 화합물 | 1.047 | 1 | 51.2 | 0.34 | 14.33% | Solar Frontier SF150-S
14213 | Solar Frontier SF150-S | 150 | N | 화합물 | 1.047 | 1 | 51.2 | 0.34 | 14.33% | Solar Frontier SF150-S-1500
14214 | Solar Frontier SF150-S-1500 | 150 | N | 박막형 | 1.047 | 1 | 51.2 | 0.34 | 14.33% | Solar Frontier SF150-T
14215 | Solar Frontier SF150-T | 150 | N | 화합물 | 1.047 | 1 | 51.2 | 0.34 | 14.33% | Solar Frontier SF150-T-1500
14216 | Solar Frontier SF150-T-1500 | 150 | N | 박막형 | 1.047 | 1 | 51.2 | 0.34 | 14.33% | Solar Frontier SF155-L
14217 | Solar Frontier SF155-L | 155 | N | 화합물 | 1.047 | 1 | 51.2 | 0.34 | 14.8% | Solar Frontier SF155-M
14218 | Solar Frontier SF155-M | 155 | N | 화합물 | 1.047 | 1 | 51.2 | 0.34 | 14.8% | Solar Frontier SF155-S
14219 | Solar Frontier SF155-S | 155 | N | 화합물 | 1.047 | 1 | 51.2 | 0.34 | 14.8% | Solar Frontier SF155-S-1500
14220 | Solar Frontier SF155-S-1500 | 155 | N | 박막형 | 1.047 | 1 | 51.2 | 0.34 | 14.8% | Solar Frontier SF155-T
14221 | Solar Frontier SF155-T | 155 | N | 화합물 | 1.047 | 1 | 51.2 | 0.34 | 14.8% | Solar Frontier SF155-T-1500
14222 | Solar Frontier SF155-T-1500 | 155 | N | 박막형 | 1.047 | 1 | 51.2 | 0.34 | 14.8% | Solar Frontier SF160-S
14223 | Solar Frontier SF160-S | 160 | N | 화합물 | 1.047 | 1 | 49.3 | 0.38 | 15.28% | Solar Frontier SF160-S-1500
14224 | Solar Frontier SF160-S-1500 | 160 | N | 박막형 | 1.047 | 1 | 49.3 | 0.38 | 15.28% | Solar Frontier SF160-T
14225 | Solar Frontier SF160-T | 160 | N | 박막형 | 1.047 | 1 | 49.3 | 0.38 | 15.28% | Solar Frontier SF160-T-1500
14226 | Solar Frontier SF160-T-1500 | 160 | N | 박막형 | 1.047 | 1 | 49.3 | 0.38 | 15.28% | Solar Frontier SF165-S
14227 | Solar Frontier SF165-S | 165 | N | 화합물 | 1.047 | 1 | 49.3 | 0.38 | 15.76% | Solar Frontier SF165-S-1500
14228 | Solar Frontier SF165-S-1500 | 165 | N | 박막형 | 1.047 | 1 | 49.3 | 0.38 | 15.76% | Solar Frontier SF165-T
14229 | Solar Frontier SF165-T | 165 | N | 박막형 | 1.047 | 1 | 49.3 | 0.38 | 15.76% | Solar Frontier SF165-T-1500
14230 | Solar Frontier SF165-T-1500 | 165 | N | 박막형 | 1.047 | 1 | 49.3 | 0.38 | 15.76% | Solar Frontier SF170-S
14231 | Solar Frontier SF170-S | 170 | N | 화합물 | 1.047 | 1 | 49.3 | 0.38 | 16.24% | Solar Frontier SF170-S-1500
14232 | Solar Frontier SF170-S-1500 | 170 | N | 박막형 | 1.047 | 1 | 49.3 | 0.38 | 16.24% | Solar Frontier SF170-T
14233 | Solar Frontier SF170-T | 170 | N | 박막형 | 1.047 | 1 | 49.3 | 0.38 | 16.24% | Solar Frontier SF170-T-1500
14234 | Solar Frontier SF170-T-1500 | 170 | N | 박막형 | 1.047 | 1 | 49.3 | 0.38 | 16.24% | Solar Frontier SF175-S
14235 | Solar Frontier SF175-S | 175 | N | 화합물 | 1.047 | 1 | 50.3 | 0.35 | 16.71% | Solar Frontier SF175-S-1500
14236 | Solar Frontier SF175-S-1500 | 175 | N | 박막형 | 1.047 | 1 | 50.3 | 0.35 | 16.71% | Solar Frontier SF175-T
14237 | Solar Frontier SF175-T | 175 | N | 박막형 | 1.047 | 1 | 50.3 | 0.35 | 16.71% | Solar Frontier SF175-T-1500
14238 | Solar Frontier SF175-T-1500 | 175 | N | 박막형 | 1.047 | 1 | 50.3 | 0.35 | 16.71% | Solar Frontier SF70-US-B
14239 | Solar Frontier SF70-US-B | 70 | N | 화합물 | 0.708 | 1 | 48.7 | 0.498 | 9.887% | Solar Frontier SF70-US-P
14240 | Solar Frontier SF70-US-P | 70 | N | 화합물 | 0.708 | 1 | 48.7 | 0.498 | 9.887% | Solar Frontier SF75-US-B
14241 | Solar Frontier SF75-US-B | 75 | N | 화합물 | 0.708 | 1 | 48.7 | 0.508 | 10.59% | Solar Frontier SF75-US-P
14242 | Solar Frontier SF75-US-P | 75 | N | 화합물 | 0.708 | 1 | 48.7 | 0.508 | 10.59% | Solar Frontier SF80-US-B
14243 | Solar Frontier SF80-US-B | 80 | N | 화합물 | 0.708 | 1 | 48.7 | 0.422 | 11.3% | Solar Frontier SF80-US-P
14244 | Solar Frontier SF80-US-P | 80 | N | 화합물 | 0.708 | 1 | 48.7 | 0.422 | 11.3% | Solar Frontier SF85-US-B
14245 | Solar Frontier SF85-US-B | 85 | N | 화합물 | 0.708 | 1 | 48.7 | 0.376 | 12.01% | Solar Frontier SF85-US-P
14246 | Solar Frontier SF85-US-P | 85 | N | 화합물 | 0.708 | 1 | 48.7 | 0.376 | 12.01% | Solar Frontier SF90-US-B
14247 | Solar Frontier SF90-US-B | 90 | N | 화합물 | 0.708 | 1 | 48.7 | 0.376 | 12.71% | Solar Liberty SLX 235 USB
14248 | Solar Liberty SLX 235 USB | 235 | N | 다결정 | 1.577 | 1 | 48.7 | 0.461 | 14.9% | Solar Liberty SLX 235 USC
14249 | Solar Liberty SLX 235 USC | 235 | N | 다결정 | 1.577 | 1 | 47.9 | 0.441 | 14.9% | Solar Liberty SLX 235 USD
14250 | Solar Liberty SLX 235 USD | 235 | N | 다결정 | 1.577 | 1 | 47.9 | 0.441 | 14.9% | Solar Liberty SLX 240 USB
14251 | Solar Liberty SLX 240 USB | 240 | N | 다결정 | 1.637 | 1 | 47.4 | 0.483 | 14.66% | Solar Liberty SLX 240 USC
14252 | Solar Liberty SLX 240 USC | 240 | N | 다결정 | 1.577 | 1 | 47.9 | 0.441 | 15.22% | Solar Liberty SLX 240 USD
14253 | Solar Liberty SLX 240 USD | 240 | N | 다결정 | 1.577 | 1 | 47.9 | 0.441 | 15.22% | Solar Liberty SLX 245 USB
14254 | Solar Liberty SLX 245 USB | 245 | N | 다결정 | 1.637 | 1 | 48.6 | 0.491 | 14.97% | Solar Liberty SLX 245 USC
14255 | Solar Liberty SLX 245 USC | 245 | N | 다결정 | 1.577 | 1 | 47.9 | 0.441 | 15.54% | Solar Liberty SLX 250 USB
14256 | Solar Liberty SLX 250 USB | 250 | N | 다결정 | 1.637 | 1 | 47.4 | 0.483 | 15.27% | Solar Liberty SLX 250 USC
14257 | Solar Liberty SLX 250 USC | 250 | N | 다결정 | 1.637 | 1 | 49.8 | 0.457 | 15.27% | Solar Liberty SLX 250 USD
14258 | Solar Liberty SLX 250 USD | 250 | N | 다결정 | 1.637 | 1 | 49.8 | 0.457 | 15.27% | Solar Liberty SLX 255 USB
14259 | Solar Liberty SLX 255 USB | 255 | N | 다결정 | 1.637 | 1 | 48.9 | 0.448 | 15.58% | Solar Liberty SLX 255 USC
14260 | Solar Liberty SLX 255 USC | 255 | N | 다결정 | 1.637 | 1 | 49.3 | 0.474 | 15.58% | Solar Liberty SLX 255 USD
14261 | Solar Liberty SLX 255 USD | 255 | N | 다결정 | 1.637 | 1 | 49.3 | 0.474 | 15.58% | Solar Liberty SLX 260 USB
14262 | Solar Liberty SLX 260 USB | 260 | N | 다결정 | 1.637 | 1 | 48.9 | 0.448 | 15.88% | Solar Liberty SLX 260 USC
14263 | Solar Liberty SLX 260 USC | 260 | N | 다결정 | 1.637 | 1 | 49.3 | 0.474 | 15.88% | Solar Liberty SLX 260 USD
14264 | Solar Liberty SLX 260 USD | 260 | N | 다결정 | 1.637 | 1 | 49.3 | 0.474 | 15.88% | Solar Liberty SLX 265 USB
14265 | Solar Liberty SLX 265 USB | 265 | N | 다결정 | 1.637 | 1 | 48.9 | 0.448 | 16.19% | Solar Liberty SLX 265 USC
14266 | Solar Liberty SLX 265 USC | 265 | N | 다결정 | 1.637 | 1 | 49.3 | 0.474 | 16.19% | Solar Liberty SLX 265 USD
14267 | Solar Liberty SLX 265 USD | 265 | N | 다결정 | 1.637 | 1 | 49.3 | 0.474 | 16.19% | Solar Liberty SLX 265 USMB
14268 | Solar Liberty SLX 265 USMB | 265 | N | 단결정 | 1.637 | 1 | 48.9 | 0.464 | 16.19% | Solar Liberty SLX 265 USMC
14269 | Solar Liberty SLX 265 USMC | 265 | N | 단결정 | 1.637 | 1 | 46.1 | 0.478 | 16.19% | Solar Liberty SLX 265 USMD
14270 | Solar Liberty SLX 265 USMD | 265 | N | 단결정 | 1.637 | 1 | 46.1 | 0.478 | 16.19% | Solar Liberty SLX 270 USB
14271 | Solar Liberty SLX 270 USB | 270 | N | 다결정 | 1.637 | 1 | 48.9 | 0.448 | 16.49% | Solar Liberty SLX 270 USC
14272 | Solar Liberty SLX 270 USC | 270 | N | 다결정 | 1.637 | 1 | 49.3 | 0.474 | 16.49% | Solar Liberty SLX 270 USD
14273 | Solar Liberty SLX 270 USD | 270 | N | 다결정 | 1.637 | 1 | 49.3 | 0.474 | 16.49% | Solar Liberty SLX 270 USMC
14274 | Solar Liberty SLX 270 USMC | 270 | N | 단결정 | 1.637 | 1 | 46.1 | 0.478 | 16.49% | Solar Liberty SLX 270 USMD
14275 | Solar Liberty SLX 270 USMD | 270 | N | 단결정 | 1.637 | 1 | 46.1 | 0.478 | 16.49% | Solar Liberty SLX 290 USMC
14276 | Solar Liberty SLX 290 USMC | 290 | N | 단결정 | 1.95 | 1 | 48.7 | 0.457 | 14.87% | Solar Liberty SLX 290 USMD
14277 | Solar Liberty SLX 290 USMD | 290 | N | 단결정 | 1.95 | 1 | 48.7 | 0.457 | 14.87% | Solar Liberty SLX 295 USMC
14278 | Solar Liberty SLX 295 USMC | 295 | N | 단결정 | 1.95 | 1 | 48.7 | 0.457 | 15.13% | Solar Liberty SLX 295 USMD
14279 | Solar Liberty SLX 295 USMD | 295 | N | 단결정 | 1.95 | 1 | 48.7 | 0.457 | 15.13% | Solar Liberty SLX 300 USMC
14280 | Solar Liberty SLX 300 USMC | 300 | N | 단결정 | 1.95 | 1 | 48.7 | 0.457 | 15.38% | Solar Liberty SLX 300 USMD
14281 | Solar Liberty SLX 300 USMD | 300 | N | 단결정 | 1.95 | 1 | 48.7 | 0.457 | 15.38% | Solar Liberty SLX 305 USMC
14282 | Solar Liberty SLX 305 USMC | 305 | N | 단결정 | 1.95 | 1 | 48.7 | 0.457 | 15.64% | Solar Liberty SLX 305 USMD
14283 | Solar Liberty SLX 305 USMD | 305 | N | 단결정 | 1.95 | 1 | 48.7 | 0.457 | 15.64% | Solar Liberty SLX 310 USC
14284 | Solar Liberty SLX 310 USC | 310 | N | 다결정 | 1.95 | 1 | 48.7 | 0.459 | 15.9% | Solar Liberty SLX 310 USMC
14285 | Solar Liberty SLX 310 USMC | 310 | N | 단결정 | 1.95 | 1 | 48.7 | 0.457 | 15.9% | Solar Liberty SLX 310 USMD
14286 | Solar Liberty SLX 310 USMD | 310 | N | 단결정 | 1.95 | 1 | 48.7 | 0.457 | 15.9% | Solar Liberty SLX 315 USMC
14287 | Solar Liberty SLX 315 USMC | 315 | N | 단결정 | 1.95 | 1 | 48.7 | 0.457 | 16.15% | Solar Liberty SLX 315 USMD
14288 | Solar Liberty SLX 315 USMD | 315 | N | 단결정 | 1.95 | 1 | 48.7 | 0.457 | 16.15% | Solar Liberty SLX 320 USC
14289 | Solar Liberty SLX 320 USC | 320 | N | 다결정 | 1.95 | 1 | 45.2 | 0.476 | 16.41% | Solar Liberty SLX 320 USMC
14290 | Solar Liberty SLX 320 USMC | 320 | N | 단결정 | 1.95 | 1 | 45.9 | 0.49 | 16.41% | Solar Liberty SLX 320 USMD
14291 | Solar Liberty SLX 320 USMD | 320 | N | 단결정 | 1.95 | 1 | 45.9 | 0.49 | 16.41% | Solar Liberty SLX 325 USC
14292 | Solar Liberty SLX 325 USC | 325 | N | 다결정 | 1.95 | 1 | 45.2 | 0.476 | 16.67% | Solar Liberty SLX 325 USMC
14293 | Solar Liberty SLX 325 USMC | 325 | N | 단결정 | 1.95 | 1 | 45.9 | 0.49 | 16.67% | Solar Liberty SLX 325 USMD
14294 | Solar Liberty SLX 325 USMD | 325 | N | 단결정 | 1.95 | 1 | 45.9 | 0.49 | 16.67% | Solar Liberty SLX 330 USC
14295 | Solar Liberty SLX 330 USC | 330 | N | 다결정 | 1.95 | 1 | 45.2 | 0.476 | 16.92% | Solar Liberty SLX 330 USMC
14296 | Solar Liberty SLX 330 USMC | 330 | N | 단결정 | 1.95 | 1 | 45.9 | 0.49 | 16.92% | Solar Liberty SLX 330 USMD
14297 | Solar Liberty SLX 330 USMD | 330 | N | 단결정 | 1.95 | 1 | 45.9 | 0.49 | 16.92% | Solar Liberty SLX120P6-18
14298 | Solar Liberty SLX120P6-18 | 120 | N | 다결정 | 0.989 | 1 | 48.5 | 0.45 | 12.13% | Solar Liberty SLX125P6-18
14299 | Solar Liberty SLX125P6-18 | 125 | N | 다결정 | 0.989 | 1 | 48.5 | 0.45 | 12.64% | Solar Liberty SLX130P6-18
14300 | Solar Liberty SLX130P6-18 | 130 | N | 다결정 | 0.989 | 1 | 48.5 | 0.45 | 13.14% | Solar Liberty SLX135P6-18
14301 | Solar Liberty SLX135P6-18 | 135 | N | 다결정 | 0.989 | 1 | 48.5 | 0.45 | 13.65% | Solar Liberty SLX140P6-18
14302 | Solar Liberty SLX140P6-18 | 140 | N | 다결정 | 0.989 | 1 | 48.5 | 0.45 | 14.16% | Solar Liberty SLX200P6-30
14303 | Solar Liberty SLX200P6-30 | 200 | N | 다결정 | 1.609 | 1 | 48.5 | 0.45 | 12.43% | Solar Liberty SLX205P6-30
14304 | Solar Liberty SLX205P6-30 | 205 | N | 다결정 | 1.609 | 1 | 48.5 | 0.45 | 12.74% | Solar Liberty SLX210P6-30
14305 | Solar Liberty SLX210P6-30 | 210 | N | 다결정 | 1.609 | 1 | 48.5 | 0.45 | 13.05% | Solar Liberty SLX215P6-30
14306 | Solar Liberty SLX215P6-30 | 215 | N | 다결정 | 1.609 | 1 | 48.5 | 0.45 | 13.36% | Solar Liberty SLX220P6-30
14307 | Solar Liberty SLX220P6-30 | 220 | N | 다결정 | 1.609 | 1 | 48.5 | 0.45 | 13.67% | Solar Liberty SLX225P6-30
14308 | Solar Liberty SLX225P6-30 | 225 | N | 다결정 | 1.609 | 1 | 48.5 | 0.45 | 13.98% | Solar Liberty SLX230P6-30
14309 | Solar Liberty SLX230P6-30 | 230 | N | 다결정 | 1.609 | 1 | 48.5 | 0.45 | 14.29% | Solar Liberty SLX235P6-30
14310 | Solar Liberty SLX235P6-30 | 235 | N | 다결정 | 1.609 | 1 | 48.5 | 0.45 | 14.61% | Solar Liberty SLX240P6-36
14311 | Solar Liberty SLX240P6-36 | 240 | N | 다결정 | 1.921 | 1 | 48.5 | 0.45 | 12.49% | Solar Liberty SLX245P6-36
14312 | Solar Liberty SLX245P6-36 | 245 | N | 다결정 | 1.921 | 1 | 48.5 | 0.45 | 12.75% | Solar Liberty SLX250P6-36
14313 | Solar Liberty SLX250P6-36 | 250 | N | 다결정 | 1.921 | 1 | 48.5 | 0.45 | 13.01% | Solar Liberty SLX255P6-36
14314 | Solar Liberty SLX255P6-36 | 255 | N | 다결정 | 1.921 | 1 | 48.5 | 0.45 | 13.27% | Solar Liberty SLX260P6-36
14315 | Solar Liberty SLX260P6-36 | 260 | N | 다결정 | 1.921 | 1 | 48.5 | 0.45 | 13.53% | Solar Liberty SLX265P6-36
14316 | Solar Liberty SLX265P6-36 | 265 | N | 다결정 | 1.921 | 1 | 48.5 | 0.45 | 13.79% | Solar Liberty SLX270P6-36
14317 | Solar Liberty SLX270P6-36 | 270 | N | 다결정 | 1.921 | 1 | 48.5 | 0.45 | 14.06% | Solar Liberty SLX275P6-36
14318 | Solar Liberty SLX275P6-36 | 275 | N | 다결정 | 1.921 | 1 | 48.5 | 0.45 | 14.32% | Solar Liberty SLX280P6-36
14319 | Solar Liberty SLX280P6-36 | 280 | N | 다결정 | 1.921 | 1 | 48.5 | 0.45 | 14.58% | Solar Liberty SLX285P6-36
14320 | Solar Liberty SLX285P6-36 | 285 | N | 다결정 | 1.921 | 1 | 48.5 | 0.45 | 14.84% | Solar Power (SPI) ES200PCFW
14321 | Solar Power (SPI) ES200PCFW | 200 | N | 다결정 | 1.302 | 1 | 45.5 | 0.435 | 15.36% | Solar Power (SPI) ES205PCFW
14322 | Solar Power (SPI) ES205PCFW | 205 | N | 다결정 | 1.302 | 1 | 45.5 | 0.435 | 15.75% | Solar Power (SPI) ES210PCFW
14323 | Solar Power (SPI) ES210PCFW | 210 | N | 다결정 | 1.302 | 1 | 45.5 | 0.435 | 16.13% | Solar Power (SPI) ES215PCFW
14324 | Solar Power (SPI) ES215PCFW | 215 | N | 다결정 | 1.302 | 1 | 45.5 | 0.435 | 16.51% | Solar Power (SPI) ES250PAFW
14325 | Solar Power (SPI) ES250PAFW | 250 | N | 다결정 | 1.613 | 1 | 45.5 | 0.435 | 15.5% | Solar Power (SPI) ES255PAFW
14326 | Solar Power (SPI) ES255PAFW | 255 | N | 다결정 | 1.613 | 1 | 45.5 | 0.435 | 15.81% | Solar Power (SPI) ES260PAFW
14327 | Solar Power (SPI) ES260PAFW | 2 | N | 다결정 | 1.613 | 1 | 45.5 | 0.435 | 0.124% | Solar Power (SPI) ES265PAFW
14328 | Solar Power (SPI) ES265PAFW | 265 | N | 다결정 | 1.613 | 1 | 45.5 | 0.435 | 16.43% | Solar Power (SPI) ES300PBFW
14329 | Solar Power (SPI) ES300PBFW | 0 | N | 다결정 | 1.929 | 1 | 45.5 | 0.435 | 0% | Solar Power (SPI) ES305PBFW
14330 | Solar Power (SPI) ES305PBFW | 5 | N | 다결정 | 1.929 | 1 | 45.5 | 0.435 | 0.2592% | Solar Power (SPI) ES310PBFW
14331 | Solar Power (SPI) ES310PBFW | 10 | N | 다결정 | 1.929 | 1 | 45.5 | 0.435 | 0.5184% | Solar Power (SPI) ES315PBFW
14332 | Solar Power (SPI) ES315PBFW | 15 | N | 다결정 | 1.929 | 1 | 45.5 | 0.435 | 0.7776% | Solar Power (SPI) ES320PBFW
14333 | Solar Power (SPI) ES320PBFW | 20 | N | 다결정 | 1.929 | 1 | 45.5 | 0.435 | 1.037% | Solar Power Industries SPI-156-200W
14334 | Solar Power Industries SPI-156-200W | 200 | N | 다결정 | 1.465 | 1 | 45.3 | 0.453 | 13.65% | Solar Power Industries SPI-M160-60
14335 | Solar Power Industries SPI-M160-60 | 160 | N | 다결정 | 1.609 | 1 | 49.1 | 0.434 | 9.944% | Solar Power Industries SPI-M170-60
14336 | Solar Power Industries SPI-M170-60 | 170 | N | 다결정 | 1.609 | 1 | 49.1 | 0.434 | 10.57% | Solar Power Industries SPI-M180-60
14337 | Solar Power Industries SPI-M180-60 | 180 | N | 다결정 | 1.609 | 1 | 49.1 | 0.434 | 11.19% | Solar Power Industries SPI-M190-60
14338 | Solar Power Industries SPI-M190-60 | 190 | N | 다결정 | 1.609 | 1 | 49.1 | 0.434 | 11.81% | Solar Power Industries SPI-M200-60
14339 | Solar Power Industries SPI-M200-60 | 200 | N | 다결정 | 1.609 | 1 | 49.1 | 0.434 | 12.43% | Solar Power Industries SPI-M210-60
14340 | Solar Power Industries SPI-M210-60 | 210 | N | 다결정 | 1.609 | 1 | 43.6 | 0.417 | 13.05% | Solar Power Industries SPI-M215-60
14341 | Solar Power Industries SPI-M215-60 | 215 | N | 다결정 | 1.609 | 1 | 43.6 | 0.417 | 13.36% | Solar Power Industries SPI-M220-60
14342 | Solar Power Industries SPI-M220-60 | 220 | N | 다결정 | 1.609 | 1 | 43.6 | 0.417 | 13.67% | Solar Power Industries SPI-M220W-60IM
14343 | Solar Power Industries SPI-M220W-60IM | 220 | N | 다결정 | 1.629 | 1 | 46.8 | 0.464 | 13.51% | Solar Power Industries SPI-M225-60
14344 | Solar Power Industries SPI-M225-60 | 225 | N | 다결정 | 1.609 | 1 | 43.6 | 0.417 | 13.98% | Solar Power Industries SPI-M230-60
14345 | Solar Power Industries SPI-M230-60 | 230 | N | 다결정 | 1.609 | 1 | 43.6 | 0.417 | 14.29% | Solar Power Industries SPI-M230W-60IM
14346 | Solar Power Industries SPI-M230W-60IM | 230 | N | 다결정 | 1.629 | 1 | 46.8 | 0.464 | 14.12% | Solar Power Industries SPI-M240W-60IM
14347 | Solar Power Industries SPI-M240W-60IM | 240 | N | 다결정 | 1.629 | 1 | 46.8 | 0.464 | 14.73% | Solar Semiconductor SSI-3M6-215
14348 | Solar Semiconductor SSI-3M6-215 | 215 | N | 다결정 | 1.625 | 1 | 44.6 | 0.471 | 13.23% | Solar Semiconductor SSI-3M6-220
14349 | Solar Semiconductor SSI-3M6-220 | 220 | N | 다결정 | 1.625 | 1 | 44.6 | 0.471 | 13.54% | Solar Semiconductor SSI-3M6-225
14350 | Solar Semiconductor SSI-3M6-225 | 225 | N | 다결정 | 1.625 | 1 | 44.6 | 0.471 | 13.85% | Solar Semiconductor SSI-3M6-230
14351 | Solar Semiconductor SSI-3M6-230 | 230 | N | 다결정 | 1.625 | 1 | 44.6 | 0.471 | 14.15% | Solar Semiconductor SSI-3M6-235
14352 | Solar Semiconductor SSI-3M6-235 | 235 | N | 다결정 | 1.625 | 1 | 44.6 | 0.471 | 14.46% | Solar Semiconductor SSI-M6-215
14353 | Solar Semiconductor SSI-M6-215 | 215 | N | 다결정 | 1.643 | 1 | 45.4 | 0.522 | 13.09% | Solar Semiconductor SSI-M6-220
14354 | Solar Semiconductor SSI-M6-220 | 220 | N | 다결정 | 1.643 | 1 | 45.4 | 0.522 | 13.39% | Solar Semiconductor SSI-M6-225
14355 | Solar Semiconductor SSI-M6-225 | 225 | N | 다결정 | 1.643 | 1 | 45.4 | 0.522 | 13.69% | Solar Semiconductor SSI-M6-230
14356 | Solar Semiconductor SSI-M6-230 | 230 | N | 다결정 | 1.643 | 1 | 45.4 | 0.522 | 14% | Solar Semiconductor SSI-M6-235
14357 | Solar Semiconductor SSI-M6-235 | 235 | N | 다결정 | 1.643 | 1 | 45.4 | 0.522 | 14.3% | Solar Semiconductor SSI-S6-125
14358 | Solar Semiconductor SSI-S6-125 | 125 | N | 단결정 | 0.993 | 1 | 45.7 | 0.662 | 12.59% | Solar Semiconductor SSI-S6-130
14359 | Solar Semiconductor SSI-S6-130 | 130 | N | 단결정 | 0.993 | 1 | 45.7 | 0.662 | 13.09% | Solar Semiconductor SSI-S6-135
14360 | Solar Semiconductor SSI-S6-135 | 135 | N | 단결정 | 0.993 | 1 | 45.7 | 0.662 | 13.6% | Solar Semiconductor SSI-S6-140
14361 | Solar Semiconductor SSI-S6-140 | 140 | N | 단결정 | 0.993 | 1 | 45.7 | 0.662 | 14.1% | Solar Semiconductor SSI-S6-145
14362 | Solar Semiconductor SSI-S6-145 | 145 | N | 단결정 | 0.993 | 1 | 45.7 | 0.662 | 14.6% | Solar Semiconductor SSI-S6-170
14363 | Solar Semiconductor SSI-S6-170 | 170 | N | 단결정 | 1.31 | 1 | 47.5 | 0.59 | 12.98% | Solar Semiconductor SSI-S6-175
14364 | Solar Semiconductor SSI-S6-175 | 175 | N | 단결정 | 1.31 | 1 | 47.5 | 0.59 | 13.36% | Solar Semiconductor SSI-S6-180
14365 | Solar Semiconductor SSI-S6-180 | 180 | N | 단결정 | 1.31 | 1 | 47.5 | 0.59 | 13.74% | Solar Semiconductor SSI-S6-185
14366 | Solar Semiconductor SSI-S6-185 | 185 | N | 단결정 | 1.31 | 1 | 47.5 | 0.59 | 14.12% | Solar Semiconductor SSI-S6-190
14367 | Solar Semiconductor SSI-S6-190 | 190 | N | 단결정 | 1.468 | 1 | 43.2 | 0.625 | 12.94% | Solar Semiconductor SSI-S6-195
14368 | Solar Semiconductor SSI-S6-195 | 195 | N | 단결정 | 1.468 | 1 | 43.2 | 0.625 | 13.28% | Solar Semiconductor SSI-S6-200
14369 | Solar Semiconductor SSI-S6-200 | 200 | N | 단결정 | 1.468 | 1 | 43.2 | 0.625 | 13.62% | Solar Semiconductor SSI-S6-205
14370 | Solar Semiconductor SSI-S6-205 | 205 | N | 단결정 | 1.468 | 1 | 43.2 | 0.625 | 13.96% | Solar Semiconductor SSI-S6-210
14371 | Solar Semiconductor SSI-S6-210 | 210 | N | 단결정 | 1.468 | 1 | 43.2 | 0.625 | 14.31% | Solar Semiconductor SSI-S6-215
14372 | Solar Semiconductor SSI-S6-215 | 215 | N | 단결정 | 1.625 | 1 | 46.4 | 0.6 | 13.23% | Solar Semiconductor SSI-S6-220
14373 | Solar Semiconductor SSI-S6-220 | 220 | N | 단결정 | 1.625 | 1 | 46.4 | 0.6 | 13.54% | Solar Semiconductor SSI-S6-225
14374 | Solar Semiconductor SSI-S6-225 | 225 | N | 단결정 | 1.625 | 1 | 46.4 | 0.6 | 13.85% | Solar Semiconductor SSI-S6-230
14375 | Solar Semiconductor SSI-S6-230 | 230 | N | 단결정 | 1.625 | 1 | 46.4 | 0.6 | 14.15% | Solar Semiconductor SSI-S6-235
14376 | Solar Semiconductor SSI-S6-235 | 235 | N | 단결정 | 1.625 | 1 | 46.4 | 0.6 | 14.46% | Solar Semiconductor SSI-S6-260
14377 | Solar Semiconductor SSI-S6-260 | 260 | N | 단결정 | 1.954 | 1 | 49.2 | 0.632 | 13.31% | Solar Semiconductor SSI-S6-265
14378 | Solar Semiconductor SSI-S6-265 | 265 | N | 단결정 | 1.954 | 1 | 49.2 | 0.632 | 13.56% | Solar Semiconductor SSI-S6-270
14379 | Solar Semiconductor SSI-S6-270 | 270 | N | 단결정 | 1.954 | 1 | 49.2 | 0.632 | 13.82% | Solar Semiconductor SSI-S6-275
14380 | Solar Semiconductor SSI-S6-275 | 275 | N | 단결정 | 1.954 | 1 | 49.2 | 0.632 | 14.07% | Solar Semiconductor SSI-S6-280
14381 | Solar Semiconductor SSI-S6-280 | 280 | N | 단결정 | 1.954 | 1 | 49.2 | 0.632 | 14.33% | SolarBridge Technologies SBT250-NA208/240-A121
14382 | SolarBridge Technologies SBT250-NA208/240-A121 | 208 240 | N | 다결정 | 1.611 | 1 | 45.5 | 0.45 | #VALUE! | SolarBridge Technologies SBT250-NA208/240-A321
14383 | SolarBridge Technologies SBT250-NA208/240-A321 | 208 240 | N | 다결정 | 1.611 | 1 | 46.5 | 0.458 | #VALUE! | SolarBridge Technologies SBT250-NA240-A111
14384 | SolarBridge Technologies SBT250-NA240-A111 | 240 | N | 다결정 | 1.611 | 1 | 45.5 | 0.45 | 14.9% | SolarBridge Technologies SBT250-NA240-A311
14385 | SolarBridge Technologies SBT250-NA240-A311 | 240 | N | 다결정 | 1.611 | 1 | 46.5 | 0.458 | 14.9% | SolarCity SC255
14386 | SolarCity SC255 | 55 | N | 다결정 | 1.572 | 1 | 49.8 | 0.458 | 3.499% | SolarCity SC260
14387 | SolarCity SC260 | 60 | N | 다결정 | 1.572 | 1 | 46.1 | 0.471 | 3.817% | SolarCity SC265
14388 | SolarCity SC265 | 65 | N | 다결정 | 1.572 | 1 | 46.1 | 0.471 | 4.135% | SolarCity SC270
14389 | SolarCity SC270 | 70 | N | 다결정 | 1.572 | 1 | 46.1 | 0.471 | 4.453% | SolarPark Korea SPP 220
14390 | SolarPark Korea SPP 220 | 220 | N | 다결정 | 1.677 | 1 | 47.4 | 0.442 | 13.12% | SolarPark Korea SPP 225
14391 | SolarPark Korea SPP 225 | 225 | N | 다결정 | 1.677 | 1 | 47.4 | 0.442 | 13.42% | SolarPark Korea SPP 230
14392 | SolarPark Korea SPP 230 | 230 | N | 다결정 | 1.677 | 1 | 47.4 | 0.442 | 13.71% | SolarPark Korea SPP 250
14393 | SolarPark Korea SPP 250 | 250 | N | 다결정 | 1.677 | 1 | 47.4 | 0.442 | 14.91% | SolarPark Korea SPP235
14394 | SolarPark Korea SPP235 | 235 | N | 다결정 | 1.663 | 1 | 44.1 | 0.523 | 14.13% | SolarPark Korea SPP240
14395 | SolarPark Korea SPP240 | 240 | N | 다결정 | 1.663 | 1 | 44.1 | 0.523 | 14.43% | SolarPark Korea SPP245
14396 | SolarPark Korea SPP245 | 245 | N | 다결정 | 1.663 | 1 | 44.1 | 0.523 | 14.73% | SolarPark Korea SPP245 mono
14397 | SolarPark Korea SPP245 mono | 245 | N | 단결정 | 1.663 | 1 | 45.1 | 0.502 | 14.73% | SolarPark Korea SPP250 mono
14398 | SolarPark Korea SPP250 mono | 250 | N | 단결정 | 1.663 | 1 | 45.1 | 0.502 | 15.03% | SolarPark Korea SPP255 mono
14399 | SolarPark Korea SPP255 mono | 255 | N | 단결정 | 1.663 | 1 | 45.1 | 0.502 | 15.33% | SolarPark Korea SPP260 mono
14400 | SolarPark Korea SPP260 mono | 260 | N | 단결정 | 1.663 | 1 | 45.1 | 0.502 | 15.63% | SolarTech Universal STU-285-PERC
14401 | SolarTech Universal STU-285-PERC | 285 | N | 단결정 | 1.658 | 1 | 45.7 | 0.408 | 17.19% | SolarTech Universal STU-300-HJT
14402 | SolarTech Universal STU-300-HJT | 300 | N | 단결정 | 1.658 | 1 | 49.5 | 0.363 | 18.09% | SolarWorld SW 280 Mono Black Laminate
14403 | SolarWorld SW 280 Mono Black Laminate | 280 | N | 단결정 | 1.677 | 1 | 45.9 | 0.39 | 16.7% | SolarWorld SW 285 Mono Black Laminate
14404 | SolarWorld SW 285 Mono Black Laminate | 285 | N | 단결정 | 1.677 | 1 | 45.9 | 0.39 | 16.99% | SolarWorld SW 290 Mono Black Laminate
14405 | SolarWorld SW 290 Mono Black Laminate | 290 | N | 단결정 | 1.677 | 1 | 45.9 | 0.39 | 17.29% | SolarWorld Protect SW 255 Mono
14406 | SolarWorld Protect SW 255 Mono | 255 | N | 단결정 | 1.596 | 1 | 51.3 | 0.481 | 15.98% | SolarWorld Protect SW 255 Mono Black
14407 | SolarWorld Protect SW 255 Mono Black | 255 | N | 단결정 | 1.596 | 1 | 51.3 | 0.481 | 15.98% | SolarWorld Protect SW 260 Mono
14408 | SolarWorld Protect SW 260 Mono | 260 | N | 단결정 | 1.596 | 1 | 50.1 | 0.462 | 16.29% | SolarWorld Protect SW 260 Mono Black
14409 | SolarWorld Protect SW 260 Mono Black | 260 | N | 단결정 | 1.596 | 1 | 51.3 | 0.481 | 16.29% | SolarWorld Protect SW 265 Mono
14410 | SolarWorld Protect SW 265 Mono | 265 | N | 단결정 | 1.596 | 1 | 50.1 | 0.462 | 16.6% | SolarWorld Protect SW 265 Mono Black
14411 | SolarWorld Protect SW 265 Mono Black | 265 | N | 단결정 | 1.677 | 1 | 49 | 0.43 | 15.8% | SolarWorld Protect SW 270 Mono
14412 | SolarWorld Protect SW 270 Mono | 270 | N | 단결정 | 1.596 | 1 | 50.1 | 0.462 | 16.92% | SolarWorld Protect SW 270 Mono Black
14413 | SolarWorld Protect SW 270 Mono Black | 270 | N | 단결정 | 1.677 | 1 | 49 | 0.43 | 16.1% | SolarWorld Protect SW 275 Mono
14414 | SolarWorld Protect SW 275 Mono | 275 | N | 단결정 | 1.677 | 1 | 47.5 | 0.43 | 16.4% | SolarWorld Protect SW 275 Mono Black
14415 | SolarWorld Protect SW 275 Mono Black | 275 | N | 단결정 | 1.677 | 1 | 49 | 0.43 | 16.4% | SolarWorld Protect SW 280 Mono
14416 | SolarWorld Protect SW 280 Mono | 280 | N | 단결정 | 1.677 | 1 | 47.5 | 0.43 | 16.7% | SolarWorld Protect SW 285 Mono
14417 | SolarWorld Protect SW 285 Mono | 285 | N | 단결정 | 1.677 | 1 | 47.5 | 0.43 | 16.99% | SolarWorld Protect SW 290 Mono
14418 | SolarWorld Protect SW 290 Mono | 290 | N | 단결정 | 1.677 | 1 | 47.5 | 0.43 | 17.29% | SolarWorld SW 260 Poly
14419 | SolarWorld SW 260 Poly | 260 | N | 다결정 | 1.677 | 1 | 49.4 | 0.44 | 15.5% | SolarWorld SW 260 duo
14420 | SolarWorld SW 260 duo | 260 | N | 단결정 | 1.677 | 1 | 48.7 | 0.397 | 15.5% | SolarWorld SW 265 Poly
14421 | SolarWorld SW 265 Poly | 265 | N | 다결정 | 1.677 | 1 | 49.4 | 0.44 | 15.8% | SolarWorld SW 265 duo
14422 | SolarWorld SW 265 duo | 265 | N | 단결정 | 1.677 | 1 | 48.7 | 0.397 | 15.8% | SolarWorld SW 265 duo black
14423 | SolarWorld SW 265 duo black | 265 | N | 단결정 | 1.677 | 1 | 48.7 | 0.397 | 15.8% | SolarWorld SW 270 Mono
14424 | SolarWorld SW 270 Mono | 270 | N | 단결정 | 1.677 | 1 | 47 | 0.43 | 16.1% | SolarWorld SW 270 duo
14425 | SolarWorld SW 270 duo | 270 | N | 단결정 | 1.677 | 1 | 48.7 | 0.397 | 16.1% | SolarWorld SW 270 duo black
14426 | SolarWorld SW 270 duo black | 270 | N | 단결정 | 1.677 | 1 | 48.7 | 0.397 | 16.1% | SolarWorld SW 275 Mono
14427 | SolarWorld SW 275 Mono | 275 | N | 단결정 | 1.677 | 1 | 46.3 | 0.42 | 16.4% | SolarWorld SW 275 Mono Black
14428 | SolarWorld SW 275 Mono Black | 275 | N | 단결정 | 1.596 | 1 | 48.6 | 0.43 | 17.23% | SolarWorld SW 275 duo
14429 | SolarWorld SW 275 duo | 275 | N | 단결정 | 1.677 | 1 | 48.7 | 0.397 | 16.4% | SolarWorld SW 275 duo black
14430 | SolarWorld SW 275 duo black | 275 | N | 단결정 | 1.677 | 1 | 48.7 | 0.397 | 16.4% | SolarWorld SW 280 Mono
14431 | SolarWorld SW 280 Mono | 280 | N | 단결정 | 1.677 | 1 | 46.3 | 0.42 | 16.7% | SolarWorld SW 280 Mono Black
14432 | SolarWorld SW 280 Mono Black | 280 | N | 단결정 | 1.677 | 1 | 45.9 | 0.39 | 16.7% | SolarWorld SW 280 duo
14433 | SolarWorld SW 280 duo | 280 | N | 단결정 | 1.677 | 1 | 48.7 | 0.397 | 16.7% | SolarWorld SW 280 duo black
14434 | SolarWorld SW 280 duo black | 280 | N | 단결정 | 1.677 | 1 | 48.7 | 0.397 | 16.7% | SolarWorld SW 280 mono
14435 | SolarWorld SW 280 mono | 280 | N | 단결정 | 1.677 | 1 | 47.1 | 0.456 | 16.7% | SolarWorld SW 285 Mono
14436 | SolarWorld SW 285 Mono | 285 | N | 단결정 | 1.677 | 1 | 46.3 | 0.42 | 16.99% | SolarWorld SW 285 Mono Black
14437 | SolarWorld SW 285 Mono Black | 285 | N | 단결정 | 1.677 | 1 | 45.9 | 0.39 | 16.99% | SolarWorld SW 285 mono
14438 | SolarWorld SW 285 mono | 285 | N | 단결정 | 1.677 | 1 | 47.1 | 0.456 | 16.99% | SolarWorld SW 290 Mono
14439 | SolarWorld SW 290 Mono | 290 | N | 단결정 | 1.677 | 1 | 46.3 | 0.42 | 17.29% | SolarWorld SW 290 Mono Black
14440 | SolarWorld SW 290 Mono Black | 290 | N | 단결정 | 1.677 | 1 | 45.9 | 0.39 | 17.29% | SolarWorld SW 290 mono
14441 | SolarWorld SW 290 mono | 290 | N | 단결정 | 1.677 | 1 | 47.1 | 0.456 | 17.29% | SolarWorld SW 295 Mono
14442 | SolarWorld SW 295 Mono | 295 | N | 단결정 | 1.677 | 1 | 46.3 | 0.42 | 17.59% | SolarWorld SW 300 Mono
14443 | SolarWorld SW 300 Mono | 300 | N | 단결정 | 1.677 | 1 | 46.3 | 0.42 | 17.89% | SolarWorld SW 305 XL mono
14444 | SolarWorld SW 305 XL mono | 305 | N | 단결정 | 1.965 | 1 | 50.1 | 0.482 | 15.52% | SolarWorld SW 310 XL mono
14445 | SolarWorld SW 310 XL mono | 310 | N | 단결정 | 1.965 | 1 | 50.1 | 0.482 | 15.78% | SolarWorld SW 315 XL mono
14446 | SolarWorld SW 315 XL mono | 315 | N | 단결정 | 1.965 | 1 | 50.1 | 0.482 | 16.03% | SolarWorld SW 320 XL duo
14447 | SolarWorld SW 320 XL duo | 320 | N | 단결정 | 1.995 | 1 | 48.2 | 0.395 | 16.04% | SolarWorld SW 320 XL mono
14448 | SolarWorld SW 320 XL mono | 320 | N | 단결정 | 1.587 | 1 | 46.8 | 0.41 | 20.16% | SolarWorld SW 325 XL duo
14449 | SolarWorld SW 325 XL duo | 325 | N | 단결정 | 1.995 | 1 | 48.2 | 0.395 | 16.29% | SolarWorld SW 325 XL mono
14450 | SolarWorld SW 325 XL mono | 325 | N | 단결정 | 1.587 | 1 | 46.8 | 0.41 | 20.48% | SolarWorld SW 330 XL duo
14451 | SolarWorld SW 330 XL duo | 330 | N | 단결정 | 1.995 | 1 | 48.2 | 0.395 | 16.54% | SolarWorld SW 335 XL mono
14452 | SolarWorld SW 335 XL mono | 335 | N | 단결정 | 1.587 | 1 | 46.8 | 0.41 | 21.11% | SolarWorld SW 340 XL mono
14453 | SolarWorld SW 340 XL mono | 340 | N | 단결정 | 1.935 | 1 | 46.8 | 0.41 | 17.57% | SolarWorld SW 345 XL mono
14454 | SolarWorld SW 345 XL mono | 345 | N | 단결정 | 1.935 | 1 | 46.8 | 0.41 | 17.83% | SolarWorld SW 350 XL mono
14455 | SolarWorld SW 350 XL mono | 350 | N | 단결정 | 1.935 | 1 | 46.8 | 0.41 | 18.09% | SolarWorld SW165 mono
14456 | SolarWorld SW165 mono | 165 | N | 단결정 | 1.304 | 1 | 44.6 | 0.497 | 12.65% | SolarWorld SW175 mono
14457 | SolarWorld SW175 mono | 175 | N | 단결정 | 1.304 | 1 | 44.6 | 0.497 | 13.42% | SolarWorld SW220 Poly
14458 | SolarWorld SW220 Poly | 220 | N | 다결정 | 1.61 | 1 | 48.7 | 0.453 | 13.66% | SolarWorld SW220 mono
14459 | SolarWorld SW220 mono | 220 | N | 단결정 | 1.677 | 1 | 46.9 | 0.451 | 13.12% | SolarWorld SW220 mono black
14460 | SolarWorld SW220 mono black | 220 | N | 단결정 | 1.677 | 1 | 46.6 | 0.469 | 13.12% | SolarWorld SW225 Poly
14461 | SolarWorld SW225 Poly | 225 | N | 다결정 | 1.61 | 1 | 47.2 | 0.456 | 13.98% | SolarWorld SW225 mono
14462 | SolarWorld SW225 mono | 225 | N | 단결정 | 1.68 | 1 | 47.4 | 0.437 | 13.39% | SolarWorld SW225 mono black
14463 | SolarWorld SW225 mono black | 225 | N | 단결정 | 1.677 | 1 | 46.6 | 0.469 | 13.42% | SolarWorld SW230 Poly
14464 | SolarWorld SW230 Poly | 230 | N | 다결정 | 1.61 | 1 | 47.2 | 0.456 | 14.29% | SolarWorld SW230 mono
14465 | SolarWorld SW230 mono | 230 | N | 단결정 | 1.677 | 1 | 47.4 | 0.437 | 13.71% | SolarWorld SW230 mono black
14466 | SolarWorld SW230 mono black | 230 | N | 단결정 | 1.677 | 1 | 46.6 | 0.469 | 13.71% | SolarWorld SW235 Poly
14467 | SolarWorld SW235 Poly | 235 | N | 다결정 | 1.61 | 1 | 47.2 | 0.456 | 14.6% | SolarWorld SW235 mono
14468 | SolarWorld SW235 mono | 235 | N | 단결정 | 1.68 | 1 | 47.4 | 0.437 | 13.99% | SolarWorld SW235 mono black
14469 | SolarWorld SW235 mono black | 235 | N | 단결정 | 1.61 | 1 | 46.6 | 0.469 | 14.6% | SolarWorld SW240 Poly
14470 | SolarWorld SW240 Poly | 240 | N | 다결정 | 1.61 | 1 | 47.2 | 0.456 | 14.91% | SolarWorld SW240 mono
14471 | SolarWorld SW240 mono | 240 | N | 단결정 | 1.677 | 1 | 47.4 | 0.437 | 14.31% | SolarWorld SW240 mono black
14472 | SolarWorld SW240 mono black | 240 | N | 단결정 | 1.61 | 1 | 46.6 | 0.469 | 14.91% | SolarWorld SW245 Mono Black
14473 | SolarWorld SW245 Mono Black | 245 | N | 단결정 | 1.596 | 1 | 48.9 | 0.453 | 15.35% | SolarWorld SW245 Poly
14474 | SolarWorld SW245 Poly | 245 | N | 다결정 | 1.596 | 1 | 46.6 | 0.45 | 15.35% | SolarWorld SW245 mono
14475 | SolarWorld SW245 mono | 245 | N | 단결정 | 1.677 | 1 | 47.4 | 0.437 | 14.61% | SolarWorld SW250 Mono
14476 | SolarWorld SW250 Mono | 250 | N | 단결정 | 1.61 | 1 | 48.2 | 0.458 | 15.53% | SolarWorld SW250 Mono Black
14477 | SolarWorld SW250 Mono Black | 250 | N | 단결정 | 1.596 | 1 | 48.9 | 0.453 | 15.66% | SolarWorld SW250 Poly
14478 | SolarWorld SW250 Poly | 250 | N | 다결정 | 1.596 | 1 | 46.6 | 0.45 | 15.66% | SolarWorld SW255 Mono
14479 | SolarWorld SW255 Mono | 255 | N | 단결정 | 1.61 | 1 | 46.1 | 0.439 | 15.84% | SolarWorld SW255 Mono Black
14480 | SolarWorld SW255 Mono Black | 255 | N | 단결정 | 1.61 | 1 | 47.9 | 0.49 | 15.84% | SolarWorld SW255 Poly
14481 | SolarWorld SW255 Poly | 255 | N | 다결정 | 1.61 | 1 | 49.6 | 0.489 | 15.84% | SolarWorld SW260 Mono
14482 | SolarWorld SW260 Mono | 260 | N | 단결정 | 1.61 | 1 | 46.1 | 0.439 | 16.15% | SolarWorld SW260 Mono Black
14483 | SolarWorld SW260 Mono Black | 260 | N | 단결정 | 1.61 | 1 | 47.9 | 0.49 | 16.15% | SolarWorld SW265 Mono
14484 | SolarWorld SW265 Mono | 265 | N | 단결정 | 1.61 | 1 | 48.4 | 0.453 | 16.46% | SolarWorld SW265 Mono Black
14485 | SolarWorld SW265 Mono Black | 265 | N | 단결정 | 1.61 | 1 | 49 | 0.451 | 16.46% | SolarWorld SW270 Mono
14486 | SolarWorld SW270 Mono | 270 | N | 단결정 | 1.61 | 1 | 46.4 | 0.467 | 16.77% | SolarWorld SW270 Mono Black
14487 | SolarWorld SW270 Mono Black | 270 | N | 단결정 | 1.61 | 1 | 49 | 0.451 | 16.77% | SolarWorld SW275 Mono
14488 | SolarWorld SW275 Mono | 275 | N | 단결정 | 1.61 | 1 | 46.4 | 0.467 | 17.08% | Solarbest Energy-Tech (Zhejiang) SE-M170(125)
14489 | Solarbest Energy-Tech (Zhejiang) SE-M170(125) | 170 | N | 단결정 | 1.277 | 1 | 45.7 | 0.461 | 13.31% | Solarbest Energy-Tech (Zhejiang) SE-M175(125)
14490 | Solarbest Energy-Tech (Zhejiang) SE-M175(125) | 175 | N | 단결정 | 1.277 | 1 | 45.7 | 0.461 | 13.7% | Solarbest Energy-Tech (Zhejiang) SE-M180(125)
14491 | Solarbest Energy-Tech (Zhejiang) SE-M180(125) | 180 | N | 단결정 | 1.277 | 1 | 45.7 | 0.461 | 14.1% | Solarbest Energy-Tech (Zhejiang) SE-M185(125)
14492 | Solarbest Energy-Tech (Zhejiang) SE-M185(125) | 185 | N | 단결정 | 1.277 | 1 | 45.7 | 0.461 | 14.49% | Solarbest Energy-Tech (Zhejiang) SE-M190(125)
14493 | Solarbest Energy-Tech (Zhejiang) SE-M190(125) | 190 | N | 단결정 | 1.277 | 1 | 45.7 | 0.461 | 14.88% | Solarbest Energy-Tech (Zhejiang) SE-M195(125)
14494 | Solarbest Energy-Tech (Zhejiang) SE-M195(125) | 195 | N | 단결정 | 1.277 | 1 | 45.7 | 0.461 | 15.27% | Solarbest Energy-Tech (Zhejiang) SE-M200(125)
14495 | Solarbest Energy-Tech (Zhejiang) SE-M200(125) | 200 | N | 단결정 | 1.277 | 1 | 45.7 | 0.461 | 15.66% | Solarbest Energy-Tech (Zhejiang) SE-M205(125)
14496 | Solarbest Energy-Tech (Zhejiang) SE-M205(125) | 205 | N | 단결정 | 1.277 | 1 | 45.7 | 0.461 | 16.05% | Solarbest Energy-Tech (Zhejiang) SE-M220(125)
14497 | Solarbest Energy-Tech (Zhejiang) SE-M220(125) | 220 | N | 단결정 | 1.637 | 1 | 45.7 | 0.461 | 13.44% | Solarbest Energy-Tech (Zhejiang) SE-M220(156)
14498 | Solarbest Energy-Tech (Zhejiang) SE-M220(156) | 220 | N | 단결정 | 1.637 | 1 | 45.8 | 0.461 | 13.44% | Solarbest Energy-Tech (Zhejiang) SE-M225(125)
14499 | Solarbest Energy-Tech (Zhejiang) SE-M225(125) | 225 | N | 단결정 | 1.637 | 1 | 45.7 | 0.461 | 13.74% | Solarbest Energy-Tech (Zhejiang) SE-M225(156)
14500 | Solarbest Energy-Tech (Zhejiang) SE-M225(156) | 225 | N | 단결정 | 1.637 | 1 | 45.8 | 0.461 | 13.74% | Solarbest Energy-Tech (Zhejiang) SE-M230(125)
14501 | Solarbest Energy-Tech (Zhejiang) SE-M230(125) | 230 | N | 단결정 | 1.637 | 1 | 45.7 | 0.461 | 14.05% | Solarbest Energy-Tech (Zhejiang) SE-M230(156)
14502 | Solarbest Energy-Tech (Zhejiang) SE-M230(156) | 230 | N | 단결정 | 1.637 | 1 | 45.8 | 0.461 | 14.05% | Solarbest Energy-Tech (Zhejiang) SE-M235(125)
14503 | Solarbest Energy-Tech (Zhejiang) SE-M235(125) | 235 | N | 단결정 | 1.637 | 1 | 45.7 | 0.461 | 14.36% | Solarbest Energy-Tech (Zhejiang) SE-M235(156)
14504 | Solarbest Energy-Tech (Zhejiang) SE-M235(156) | 235 | N | 단결정 | 1.637 | 1 | 45.8 | 0.461 | 14.36% | Solarbest Energy-Tech (Zhejiang) SE-M240(125)
14505 | Solarbest Energy-Tech (Zhejiang) SE-M240(125) | 240 | N | 단결정 | 1.637 | 1 | 45.7 | 0.461 | 14.66% | Solarbest Energy-Tech (Zhejiang) SE-M240(156)
14506 | Solarbest Energy-Tech (Zhejiang) SE-M240(156) | 240 | N | 단결정 | 1.637 | 1 | 45.8 | 0.461 | 14.66% | Solarbest Energy-Tech (Zhejiang) SE-M245(125)
14507 | Solarbest Energy-Tech (Zhejiang) SE-M245(125) | 245 | N | 단결정 | 1.637 | 1 | 45.7 | 0.461 | 14.97% | Solarbest Energy-Tech (Zhejiang) SE-M245(156)
14508 | Solarbest Energy-Tech (Zhejiang) SE-M245(156) | 245 | N | 단결정 | 1.637 | 1 | 45.8 | 0.461 | 14.97% | Solarbest Energy-Tech (Zhejiang) SE-M250(125)
14509 | Solarbest Energy-Tech (Zhejiang) SE-M250(125) | 250 | N | 단결정 | 1.941 | 1 | 45.7 | 0.461 | 12.88% | Solarbest Energy-Tech (Zhejiang) SE-M250(156)
14510 | Solarbest Energy-Tech (Zhejiang) SE-M250(156) | 250 | N | 단결정 | 1.637 | 1 | 45.8 | 0.461 | 15.27% | Solarbest Energy-Tech (Zhejiang) SE-M255(125)
14511 | Solarbest Energy-Tech (Zhejiang) SE-M255(125) | 255 | N | 단결정 | 1.941 | 1 | 45.7 | 0.461 | 13.14% | Solarbest Energy-Tech (Zhejiang) SE-M255(156)
14512 | Solarbest Energy-Tech (Zhejiang) SE-M255(156) | 255 | N | 단결정 | 1.637 | 1 | 45.8 | 0.461 | 15.58% | Solarbest Energy-Tech (Zhejiang) SE-M260(125)
14513 | Solarbest Energy-Tech (Zhejiang) SE-M260(125) | 260 | N | 단결정 | 1.941 | 1 | 45.7 | 0.461 | 13.4% | Solarbest Energy-Tech (Zhejiang) SE-M260(156)
14514 | Solarbest Energy-Tech (Zhejiang) SE-M260(156) | 260 | N | 단결정 | 1.941 | 1 | 45.8 | 0.461 | 13.4% | Solarbest Energy-Tech (Zhejiang) SE-M265(125)
14515 | Solarbest Energy-Tech (Zhejiang) SE-M265(125) | 265 | N | 단결정 | 1.941 | 1 | 45.7 | 0.461 | 13.65% | Solarbest Energy-Tech (Zhejiang) SE-M265(156)
14516 | Solarbest Energy-Tech (Zhejiang) SE-M265(156) | 265 | N | 단결정 | 1.941 | 1 | 45.8 | 0.461 | 13.65% | Solarbest Energy-Tech (Zhejiang) SE-M270(125)
14517 | Solarbest Energy-Tech (Zhejiang) SE-M270(125) | 270 | N | 단결정 | 1.941 | 1 | 45.7 | 0.461 | 13.91% | Solarbest Energy-Tech (Zhejiang) SE-M270(156)
14518 | Solarbest Energy-Tech (Zhejiang) SE-M270(156) | 270 | N | 단결정 | 1.941 | 1 | 45.8 | 0.461 | 13.91% | Solarbest Energy-Tech (Zhejiang) SE-M275(156)
14519 | Solarbest Energy-Tech (Zhejiang) SE-M275(156) | 275 | N | 단결정 | 1.941 | 1 | 45.8 | 0.461 | 14.17% | Solarbest Energy-Tech (Zhejiang) SE-M280(156)
14520 | Solarbest Energy-Tech (Zhejiang) SE-M280(156) | 280 | N | 단결정 | 1.941 | 1 | 45.8 | 0.461 | 14.43% | Solarbest Energy-Tech (Zhejiang) SE-M285(156)
14521 | Solarbest Energy-Tech (Zhejiang) SE-M285(156) | 285 | N | 단결정 | 1.941 | 1 | 45.8 | 0.461 | 14.68% | Solarbest Energy-Tech (Zhejiang) SE-M290(156)
14522 | Solarbest Energy-Tech (Zhejiang) SE-M290(156) | 290 | N | 단결정 | 1.941 | 1 | 45.8 | 0.461 | 14.94% | Solarbest Energy-Tech (Zhejiang) SE-M295(156)
14523 | Solarbest Energy-Tech (Zhejiang) SE-M295(156) | 295 | N | 단결정 | 1.941 | 1 | 45.8 | 0.461 | 15.2% | Solarbest Energy-Tech (Zhejiang) SE-M300(156)
14524 | Solarbest Energy-Tech (Zhejiang) SE-M300(156) | 300 | N | 단결정 | 1.941 | 1 | 45.8 | 0.461 | 15.46% | Solarbest Energy-Tech (Zhejiang) SE-M305(156)
14525 | Solarbest Energy-Tech (Zhejiang) SE-M305(156) | 305 | N | 단결정 | 1.941 | 1 | 45.8 | 0.461 | 15.71% | Solarbest Energy-Tech (Zhejiang) SE-P220(156)
14526 | Solarbest Energy-Tech (Zhejiang) SE-P220(156) | 220 | N | 다결정 | 1.637 | 1 | 46.2 | 0.442 | 13.44% | Solarbest Energy-Tech (Zhejiang) SE-P225(156)
14527 | Solarbest Energy-Tech (Zhejiang) SE-P225(156) | 225 | N | 다결정 | 1.637 | 1 | 46.2 | 0.442 | 13.74% | Solarbest Energy-Tech (Zhejiang) SE-P230(156)
14528 | Solarbest Energy-Tech (Zhejiang) SE-P230(156) | 230 | N | 다결정 | 1.637 | 1 | 46.2 | 0.442 | 14.05% | Solarbest Energy-Tech (Zhejiang) SE-P235(156)
14529 | Solarbest Energy-Tech (Zhejiang) SE-P235(156) | 235 | N | 다결정 | 1.637 | 1 | 46.2 | 0.442 | 14.36% | Solarbest Energy-Tech (Zhejiang) SE-P240(156)
14530 | Solarbest Energy-Tech (Zhejiang) SE-P240(156) | 240 | N | 다결정 | 1.637 | 1 | 46.2 | 0.442 | 14.66% | Solarbest Energy-Tech (Zhejiang) SE-P245(156)
14531 | Solarbest Energy-Tech (Zhejiang) SE-P245(156) | 245 | N | 다결정 | 1.637 | 1 | 46.2 | 0.442 | 14.97% | Solarbest Energy-Tech (Zhejiang) SE-P250(156)
14532 | Solarbest Energy-Tech (Zhejiang) SE-P250(156) | 250 | N | 다결정 | 1.637 | 1 | 46.2 | 0.442 | 15.27% | Solarbest Energy-Tech (Zhejiang) SE-P255(156)
14533 | Solarbest Energy-Tech (Zhejiang) SE-P255(156) | 255 | N | 다결정 | 1.637 | 1 | 46.2 | 0.442 | 15.58% | Solarbest Energy-Tech (Zhejiang) SE-P260(156)
14534 | Solarbest Energy-Tech (Zhejiang) SE-P260(156) | 260 | N | 다결정 | 1.941 | 1 | 46.2 | 0.442 | 13.4% | Solarbest Energy-Tech (Zhejiang) SE-P265(156)
14535 | Solarbest Energy-Tech (Zhejiang) SE-P265(156) | 265 | N | 다결정 | 1.941 | 1 | 46.2 | 0.442 | 13.65% | Solarbest Energy-Tech (Zhejiang) SE-P270(156)
14536 | Solarbest Energy-Tech (Zhejiang) SE-P270(156) | 270 | N | 다결정 | 1.941 | 1 | 46.2 | 0.442 | 13.91% | Solarbest Energy-Tech (Zhejiang) SE-P275(156)
14537 | Solarbest Energy-Tech (Zhejiang) SE-P275(156) | 275 | N | 다결정 | 1.941 | 1 | 46.2 | 0.442 | 14.17% | Solarbest Energy-Tech (Zhejiang) SE-P280(156)
14538 | Solarbest Energy-Tech (Zhejiang) SE-P280(156) | 280 | N | 다결정 | 1.941 | 1 | 46.2 | 0.442 | 14.43% | Solarbest Energy-Tech (Zhejiang) SE-P285(156)
14539 | Solarbest Energy-Tech (Zhejiang) SE-P285(156) | 285 | N | 다결정 | 1.941 | 1 | 46.2 | 0.442 | 14.68% | Solarbest Energy-Tech (Zhejiang) SE-P290(156)
14540 | Solarbest Energy-Tech (Zhejiang) SE-P290(156) | 290 | N | 다결정 | 1.941 | 1 | 46.2 | 0.442 | 14.94% | Solarbest Energy-Tech (Zhejiang) SE-P295(156)
14541 | Solarbest Energy-Tech (Zhejiang) SE-P295(156) | 295 | N | 다결정 | 1.941 | 1 | 46.2 | 0.442 | 15.2% | Solarbest Energy-Tech (Zhejiang) SE-P300(156)
14542 | Solarbest Energy-Tech (Zhejiang) SE-P300(156) | 300 | N | 다결정 | 1.941 | 1 | 46.2 | 0.442 | 15.46% | Solarbest Energy-Tech (Zhejiang) SE-P305(156)
14543 | Solarbest Energy-Tech (Zhejiang) SE-P305(156) | 305 | N | 다결정 | 1.941 | 1 | 46.2 | 0.442 | 15.71% | Solarbest Energy-Tech (Zhejiang) SE-P310(156)
14544 | Solarbest Energy-Tech (Zhejiang) SE-P310(156) | 310 | N | 다결정 | 1.941 | 1 | 46.2 | 0.442 | 15.97% | Solarbest Energy-Tech (Zhejiang) ZSB-M170(125)
14545 | Solarbest Energy-Tech (Zhejiang) ZSB-M170(125) | 170 | N | 단결정 | 1.277 | 1 | 45.7 | 0.461 | 13.31% | Solarbest Energy-Tech (Zhejiang) ZSB-M175(125)
14546 | Solarbest Energy-Tech (Zhejiang) ZSB-M175(125) | 175 | N | 단결정 | 1.277 | 1 | 45.7 | 0.461 | 13.7% | Solarbest Energy-Tech (Zhejiang) ZSB-M180(125)
14547 | Solarbest Energy-Tech (Zhejiang) ZSB-M180(125) | 180 | N | 단결정 | 1.277 | 1 | 45.7 | 0.461 | 14.1% | Solarbest Energy-Tech (Zhejiang) ZSB-M185(125)
14548 | Solarbest Energy-Tech (Zhejiang) ZSB-M185(125) | 185 | N | 단결정 | 1.277 | 1 | 45.7 | 0.461 | 14.49% | Solarbest Energy-Tech (Zhejiang) ZSB-M190(125)
14549 | Solarbest Energy-Tech (Zhejiang) ZSB-M190(125) | 190 | N | 단결정 | 1.277 | 1 | 45.7 | 0.461 | 14.88% | Solarbest Energy-Tech (Zhejiang) ZSB-M195(125)
14550 | Solarbest Energy-Tech (Zhejiang) ZSB-M195(125) | 195 | N | 단결정 | 1.277 | 1 | 45.7 | 0.461 | 15.27% | Solarbest Energy-Tech (Zhejiang) ZSB-M200(125)
14551 | Solarbest Energy-Tech (Zhejiang) ZSB-M200(125) | 200 | N | 단결정 | 1.277 | 1 | 45.7 | 0.461 | 15.66% | Solarbest Energy-Tech (Zhejiang) ZSB-M205(125)
14552 | Solarbest Energy-Tech (Zhejiang) ZSB-M205(125) | 205 | N | 단결정 | 1.277 | 1 | 45.7 | 0.461 | 16.05% | Solarbest Energy-Tech (Zhejiang) ZSB-M220(125)
14553 | Solarbest Energy-Tech (Zhejiang) ZSB-M220(125) | 220 | N | 단결정 | 1.637 | 1 | 45.7 | 0.461 | 13.44% | Solarbest Energy-Tech (Zhejiang) ZSB-M220(156)
14554 | Solarbest Energy-Tech (Zhejiang) ZSB-M220(156) | 220 | N | 단결정 | 1.637 | 1 | 45.8 | 0.461 | 13.44% | Solarbest Energy-Tech (Zhejiang) ZSB-M225(125)
14555 | Solarbest Energy-Tech (Zhejiang) ZSB-M225(125) | 225 | N | 단결정 | 1.637 | 1 | 45.7 | 0.461 | 13.74% | Solarbest Energy-Tech (Zhejiang) ZSB-M225(156)
14556 | Solarbest Energy-Tech (Zhejiang) ZSB-M225(156) | 225 | N | 단결정 | 1.637 | 1 | 45.8 | 0.461 | 13.74% | Solarbest Energy-Tech (Zhejiang) ZSB-M230(125)
14557 | Solarbest Energy-Tech (Zhejiang) ZSB-M230(125) | 230 | N | 단결정 | 1.637 | 1 | 45.7 | 0.461 | 14.05% | Solarbest Energy-Tech (Zhejiang) ZSB-M230(156)
14558 | Solarbest Energy-Tech (Zhejiang) ZSB-M230(156) | 230 | N | 단결정 | 1.637 | 1 | 45.8 | 0.461 | 14.05% | Solarbest Energy-Tech (Zhejiang) ZSB-M235(125)
14559 | Solarbest Energy-Tech (Zhejiang) ZSB-M235(125) | 235 | N | 단결정 | 1.637 | 1 | 45.7 | 0.461 | 14.36% | Solarbest Energy-Tech (Zhejiang) ZSB-M235(156)
14560 | Solarbest Energy-Tech (Zhejiang) ZSB-M235(156) | 235 | N | 단결정 | 1.637 | 1 | 45.8 | 0.461 | 14.36% | Solarbest Energy-Tech (Zhejiang) ZSB-M240(125)
14561 | Solarbest Energy-Tech (Zhejiang) ZSB-M240(125) | 240 | N | 단결정 | 1.637 | 1 | 45.7 | 0.461 | 14.66% | Solarbest Energy-Tech (Zhejiang) ZSB-M240(156)
14562 | Solarbest Energy-Tech (Zhejiang) ZSB-M240(156) | 240 | N | 단결정 | 1.637 | 1 | 45.8 | 0.461 | 14.66% | Solarbest Energy-Tech (Zhejiang) ZSB-M245(125)
14563 | Solarbest Energy-Tech (Zhejiang) ZSB-M245(125) | 245 | N | 단결정 | 1.637 | 1 | 45.7 | 0.461 | 14.97% | Solarbest Energy-Tech (Zhejiang) ZSB-M245(156)
14564 | Solarbest Energy-Tech (Zhejiang) ZSB-M245(156) | 245 | N | 단결정 | 1.637 | 1 | 45.8 | 0.461 | 14.97% | Solarbest Energy-Tech (Zhejiang) ZSB-M250(125)
14565 | Solarbest Energy-Tech (Zhejiang) ZSB-M250(125) | 250 | N | 단결정 | 1.941 | 1 | 45.7 | 0.461 | 12.88% | Solarbest Energy-Tech (Zhejiang) ZSB-M250(156)
14566 | Solarbest Energy-Tech (Zhejiang) ZSB-M250(156) | 250 | N | 단결정 | 1.637 | 1 | 45.8 | 0.461 | 15.27% | Solarbest Energy-Tech (Zhejiang) ZSB-M255(125)
14567 | Solarbest Energy-Tech (Zhejiang) ZSB-M255(125) | 255 | N | 단결정 | 1.941 | 1 | 45.7 | 0.461 | 13.14% | Solarbest Energy-Tech (Zhejiang) ZSB-M255(156)
14568 | Solarbest Energy-Tech (Zhejiang) ZSB-M255(156) | 255 | N | 단결정 | 1.637 | 1 | 45.8 | 0.461 | 15.58% | Solarbest Energy-Tech (Zhejiang) ZSB-M260(125)
14569 | Solarbest Energy-Tech (Zhejiang) ZSB-M260(125) | 260 | N | 단결정 | 1.941 | 1 | 45.7 | 0.461 | 13.4% | Solarbest Energy-Tech (Zhejiang) ZSB-M260(156)
14570 | Solarbest Energy-Tech (Zhejiang) ZSB-M260(156) | 260 | N | 단결정 | 1.941 | 1 | 45.8 | 0.461 | 13.4% | Solarbest Energy-Tech (Zhejiang) ZSB-M265(125)
14571 | Solarbest Energy-Tech (Zhejiang) ZSB-M265(125) | 265 | N | 단결정 | 1.941 | 1 | 45.7 | 0.461 | 13.65% | Solarbest Energy-Tech (Zhejiang) ZSB-M265(156)
14572 | Solarbest Energy-Tech (Zhejiang) ZSB-M265(156) | 265 | N | 단결정 | 1.941 | 1 | 45.8 | 0.461 | 13.65% | Solarbest Energy-Tech (Zhejiang) ZSB-M270(125)
14573 | Solarbest Energy-Tech (Zhejiang) ZSB-M270(125) | 270 | N | 단결정 | 1.941 | 1 | 45.7 | 0.461 | 13.91% | Solarbest Energy-Tech (Zhejiang) ZSB-M270(156)
14574 | Solarbest Energy-Tech (Zhejiang) ZSB-M270(156) | 270 | N | 단결정 | 1.941 | 1 | 45.8 | 0.461 | 13.91% | Solarbest Energy-Tech (Zhejiang) ZSB-M275(156)
14575 | Solarbest Energy-Tech (Zhejiang) ZSB-M275(156) | 275 | N | 단결정 | 1.941 | 1 | 45.8 | 0.461 | 14.17% | Solarbest Energy-Tech (Zhejiang) ZSB-M280(156)
14576 | Solarbest Energy-Tech (Zhejiang) ZSB-M280(156) | 280 | N | 단결정 | 1.941 | 1 | 45.8 | 0.461 | 14.43% | Solarbest Energy-Tech (Zhejiang) ZSB-M285(156)
14577 | Solarbest Energy-Tech (Zhejiang) ZSB-M285(156) | 285 | N | 단결정 | 1.941 | 1 | 45.8 | 0.461 | 14.68% | Solarbest Energy-Tech (Zhejiang) ZSB-M290(156)
14578 | Solarbest Energy-Tech (Zhejiang) ZSB-M290(156) | 290 | N | 단결정 | 1.941 | 1 | 45.8 | 0.461 | 14.94% | Solarbest Energy-Tech (Zhejiang) ZSB-M295(156)
14579 | Solarbest Energy-Tech (Zhejiang) ZSB-M295(156) | 295 | N | 단결정 | 1.941 | 1 | 45.8 | 0.461 | 15.2% | Solarbest Energy-Tech (Zhejiang) ZSB-M300(156)
14580 | Solarbest Energy-Tech (Zhejiang) ZSB-M300(156) | 300 | N | 단결정 | 1.941 | 1 | 45.8 | 0.461 | 15.46% | Solarbest Energy-Tech (Zhejiang) ZSB-M305(156)
14581 | Solarbest Energy-Tech (Zhejiang) ZSB-M305(156) | 305 | N | 단결정 | 1.941 | 1 | 45.8 | 0.461 | 15.71% | Solarbest Energy-Tech (Zhejiang) ZSB-P220(156)
14582 | Solarbest Energy-Tech (Zhejiang) ZSB-P220(156) | 220 | N | 다결정 | 1.637 | 1 | 46.2 | 0.442 | 13.44% | Solarbest Energy-Tech (Zhejiang) ZSB-P225(156)
14583 | Solarbest Energy-Tech (Zhejiang) ZSB-P225(156) | 225 | N | 다결정 | 1.637 | 1 | 46.2 | 0.442 | 13.74% | Solarbest Energy-Tech (Zhejiang) ZSB-P230(156)
14584 | Solarbest Energy-Tech (Zhejiang) ZSB-P230(156) | 230 | N | 다결정 | 1.637 | 1 | 46.2 | 0.442 | 14.05% | Solarbest Energy-Tech (Zhejiang) ZSB-P235(156)
14585 | Solarbest Energy-Tech (Zhejiang) ZSB-P235(156) | 235 | N | 다결정 | 1.637 | 1 | 46.2 | 0.442 | 14.36% | Solarbest Energy-Tech (Zhejiang) ZSB-P240(156)
14586 | Solarbest Energy-Tech (Zhejiang) ZSB-P240(156) | 240 | N | 다결정 | 1.637 | 1 | 46.2 | 0.442 | 14.66% | Solarbest Energy-Tech (Zhejiang) ZSB-P245(156)
14587 | Solarbest Energy-Tech (Zhejiang) ZSB-P245(156) | 245 | N | 다결정 | 1.637 | 1 | 46.2 | 0.442 | 14.97% | Solarbest Energy-Tech (Zhejiang) ZSB-P250(156)
14588 | Solarbest Energy-Tech (Zhejiang) ZSB-P250(156) | 250 | N | 다결정 | 1.637 | 1 | 46.2 | 0.442 | 15.27% | Solarbest Energy-Tech (Zhejiang) ZSB-P255(156)
14589 | Solarbest Energy-Tech (Zhejiang) ZSB-P255(156) | 255 | N | 다결정 | 1.637 | 1 | 46.2 | 0.442 | 15.58% | Solarbest Energy-Tech (Zhejiang) ZSB-P260(156)
14590 | Solarbest Energy-Tech (Zhejiang) ZSB-P260(156) | 260 | N | 다결정 | 1.941 | 1 | 46.2 | 0.442 | 13.4% | Solarbest Energy-Tech (Zhejiang) ZSB-P265(156)
14591 | Solarbest Energy-Tech (Zhejiang) ZSB-P265(156) | 265 | N | 다결정 | 1.941 | 1 | 46.2 | 0.442 | 13.65% | Solarbest Energy-Tech (Zhejiang) ZSB-P270(156)
14592 | Solarbest Energy-Tech (Zhejiang) ZSB-P270(156) | 270 | N | 다결정 | 1.941 | 1 | 46.2 | 0.442 | 13.91% | Solarbest Energy-Tech (Zhejiang) ZSB-P275(156)
14593 | Solarbest Energy-Tech (Zhejiang) ZSB-P275(156) | 275 | N | 다결정 | 1.941 | 1 | 46.2 | 0.442 | 14.17% | Solarbest Energy-Tech (Zhejiang) ZSB-P280(156)
14594 | Solarbest Energy-Tech (Zhejiang) ZSB-P280(156) | 280 | N | 다결정 | 1.941 | 1 | 46.2 | 0.442 | 14.43% | Solarbest Energy-Tech (Zhejiang) ZSB-P285(156)
14595 | Solarbest Energy-Tech (Zhejiang) ZSB-P285(156) | 285 | N | 다결정 | 1.941 | 1 | 46.2 | 0.442 | 14.68% | Solarbest Energy-Tech (Zhejiang) ZSB-P290(156)
14596 | Solarbest Energy-Tech (Zhejiang) ZSB-P290(156) | 290 | N | 다결정 | 1.941 | 1 | 46.2 | 0.442 | 14.94% | Solarbest Energy-Tech (Zhejiang) ZSB-P295(156)
14597 | Solarbest Energy-Tech (Zhejiang) ZSB-P295(156) | 295 | N | 다결정 | 1.941 | 1 | 46.2 | 0.442 | 15.2% | Solarbest Energy-Tech (Zhejiang) ZSB-P300(156)
14598 | Solarbest Energy-Tech (Zhejiang) ZSB-P300(156) | 300 | N | 다결정 | 1.941 | 1 | 46.2 | 0.442 | 15.46% | Solarbest Energy-Tech (Zhejiang) ZSB-P305(156)
14599 | Solarbest Energy-Tech (Zhejiang) ZSB-P305(156) | 305 | N | 다결정 | 1.941 | 1 | 46.2 | 0.442 | 15.71% | Solarbest Energy-Tech (Zhejiang) ZSB-P310(156)
14600 | Solarbest Energy-Tech (Zhejiang) ZSB-P310(156) | 310 | N | 다결정 | 1.941 | 1 | 46.2 | 0.442 | 15.97% | Solarbine S6T AC
14601 | Solarbine S6T AC | 6 | N | 단결정 | 1.663 | 1 | 46.1 | 0.451 | 0.3608% | Solarbine SB-M365NA1
14602 | Solarbine SB-M365NA1 | 365 | N | 다결정 | 2.564 | 1 | 48.7 | 0.436 | 14.24% | Solarbine SB-M370NA1
14603 | Solarbine SB-M370NA1 | 370 | N | 다결정 | 2.564 | 1 | 48.7 | 0.436 | 14.43% | Solarbine SB-M375NA1
14604 | Solarbine SB-M375NA1 | 375 | N | 다결정 | 2.564 | 1 | 48.7 | 0.436 | 14.63% | Solarbine SB-M380NA1
14605 | Solarbine SB-M380NA1 | 380 | N | 다결정 | 2.564 | 1 | 48.7 | 0.436 | 14.82% | Solarbine SB-M385NA1
14606 | Solarbine SB-M385NA1 | 385 | N | 다결정 | 2.564 | 1 | 48.7 | 0.436 | 15.02% | Solarbine SB-M390NA1
14607 | Solarbine SB-M390NA1 | 390 | N | 다결정 | 2.564 | 1 | 48.7 | 0.436 | 15.21% | Solarbine SB-M395NA1
14608 | Solarbine SB-M395NA1 | 395 | N | 다결정 | 2.564 | 1 | 48.7 | 0.436 | 15.41% | Solarbine SB-S240TA1
14609 | Solarbine SB-S240TA1 | 240 | N | 단결정 | 1.62 | 1 | 48.1 | 0.46 | 14.81% | Solarbine SB-S245TA1
14610 | Solarbine SB-S245TA1 | 245 | N | 단결정 | 1.62 | 1 | 48.1 | 0.46 | 15.12% | Solarbine SB-S250TA1
14611 | Solarbine SB-S250TA1 | 250 | N | 단결정 | 1.62 | 1 | 48.1 | 0.46 | 15.43% | Solarbine SB-S255TA1
14612 | Solarbine SB-S255TA1 | 255 | N | 단결정 | 1.62 | 1 | 48.1 | 0.46 | 15.74% | Solarbine SB-S260TA1
14613 | Solarbine SB-S260TA1 | 260 | N | 단결정 | 1.62 | 1 | 48.1 | 0.46 | 16.05% | Solarbine SB-S360TA1
14614 | Solarbine SB-S360TA1 | 360 | N | 단결정 | 2.564 | 1 | 48.4 | 0.498 | 14.04% | Solarbine SB-S365TA1
14615 | Solarbine SB-S365TA1 | 365 | N | 단결정 | 2.564 | 1 | 48.4 | 0.498 | 14.24% | Solarbine SB-S370TA1
14616 | Solarbine SB-S370TA1 | 370 | N | 단결정 | 2.564 | 1 | 48.4 | 0.498 | 14.43% | Solarbine SB-S375TA1
14617 | Solarbine SB-S375TA1 | 375 | N | 단결정 | 2.564 | 1 | 48.4 | 0.498 | 14.63% | Solarbine SB-S380SA1
14618 | Solarbine SB-S380SA1 | 380 | N | 단결정 | 2.564 | 1 | 48.3 | 0.466 | 14.82% | Solarbine SB-S380TA1
14619 | Solarbine SB-S380TA1 | 380 | N | 단결정 | 2.564 | 1 | 48.4 | 0.498 | 14.82% | Solarbine SB-S385SA1
14620 | Solarbine SB-S385SA1 | 385 | N | 단결정 | 2.564 | 1 | 48.3 | 0.466 | 15.02% | Solarbine SB-S385TA1
14621 | Solarbine SB-S385TA1 | 385 | N | 단결정 | 2.564 | 1 | 48.4 | 0.498 | 15.02% | Solarbine SB-S390SA1
14622 | Solarbine SB-S390SA1 | 390 | N | 단결정 | 2.564 | 1 | 48.3 | 0.466 | 15.21% | Solarbine SB-S390TA1
14623 | Solarbine SB-S390TA1 | 390 | N | 단결정 | 2.564 | 1 | 48.4 | 0.498 | 15.21% | Solarbine SB-S395SA1
14624 | Solarbine SB-S395SA1 | 395 | N | 단결정 | 2.564 | 1 | 48.3 | 0.466 | 15.41% | Solarbine SB-S400SA1
14625 | Solarbine SB-S400SA1 | 400 | N | 단결정 | 2.564 | 1 | 48.3 | 0.466 | 15.6% | Solarbine SB-S405SA1
14626 | Solarbine SB-S405SA1 | 405 | N | 단결정 | 2.564 | 1 | 48.3 | 0.466 | 15.8% | Solarbine SB-S410SA1
14627 | Solarbine SB-S410SA1 | 410 | N | 단결정 | 2.564 | 1 | 48.3 | 0.466 | 15.99% | Solarbine SB-S415SA1
14628 | Solarbine SB-S415SA1 | 415 | N | 단결정 | 2.564 | 1 | 48.3 | 0.466 | 16.19% | Solarbine SB-S420SA1
14629 | Solarbine SB-S420SA1 | 420 | N | 단결정 | 2.564 | 1 | 48.3 | 0.466 | 16.38% | Solarfennel MS9A-250
14630 | Solarfennel MS9A-250 | 250 | N | 단결정 | 1.68 | 1 | 43.9 | 0.431 | 14.88% | Solarfennel MS9A-255
14631 | Solarfennel MS9A-255 | 255 | N | 단결정 | 1.68 | 1 | 43.9 | 0.431 | 15.18% | Solarfennel MS9A-260
14632 | Solarfennel MS9A-260 | 260 | N | 단결정 | 1.68 | 1 | 43.9 | 0.431 | 15.48% | Solarfennel MS9A-265
14633 | Solarfennel MS9A-265 | 265 | N | 단결정 | 1.68 | 1 | 43.9 | 0.431 | 15.77% | Solarfennel PS6A-230
14634 | Solarfennel PS6A-230 | 230 | N | 다결정 | 1.627 | 1 | 43.7 | 0.523 | 14.14% | Solarfennel PS6A-235
14635 | Solarfennel PS6A-235 | 235 | N | 다결정 | 1.627 | 1 | 43.7 | 0.523 | 14.44% | Solarfennel PS6A-240
14636 | Solarfennel PS6A-240 | 240 | N | 다결정 | 1.627 | 1 | 43.7 | 0.523 | 14.75% | Solarfennel PS6A-245
14637 | Solarfennel PS6A-245 | 245 | N | 다결정 | 1.627 | 1 | 43.7 | 0.523 | 15.06% | Solarfennel PS6A-250
14638 | Solarfennel PS6A-250 | 250 | N | 다결정 | 1.627 | 1 | 43.7 | 0.523 | 15.37% | Solarfennel PS7A-270
14639 | Solarfennel PS7A-270 | 270 | N | 다결정 | 1.94 | 1 | 43.7 | 0.523 | 13.92% | Solarfennel PS7A-275
14640 | Solarfennel PS7A-275 | 275 | N | 다결정 | 1.94 | 1 | 43.7 | 0.523 | 14.18% | Solarfennel PS7A-280
14641 | Solarfennel PS7A-280 | 280 | N | 다결정 | 1.94 | 1 | 43.7 | 0.523 | 14.43% | Solarfennel PS7A-285
14642 | Solarfennel PS7A-285 | 285 | N | 다결정 | 1.94 | 1 | 43.7 | 0.523 | 14.69% | Solarfennel PS7A-290
14643 | Solarfennel PS7A-290 | 290 | N | 다결정 | 1.94 | 1 | 43.7 | 0.523 | 14.95% | Solarfun Power SF220-30-P230
14644 | Solarfun Power SF220-30-P230 | 230 | N | 다결정 | 1.652 | 1 | 45.3 | 0.448 | 13.92% | Solarfun Power SF220-30-P235
14645 | Solarfun Power SF220-30-P235 | 235 | N | 다결정 | 1.652 | 1 | 45.3 | 0.448 | 14.23% | Solarfun Power SF220-30-P240
14646 | Solarfun Power SF220-30-P240 | 240 | N | 다결정 | 1.652 | 1 | 45.3 | 0.448 | 14.53% | Solargate Technology SG-2150
14647 | Solargate Technology SG-2150 | 215 | N | 다결정 | 1.567 | 1 | 46.6 | 0.451 | 13.72% | Solargate Technology SG-2200
14648 | Solargate Technology SG-2200 | 220 | N | 다결정 | 1.567 | 1 | 46.6 | 0.451 | 14.04% | Solargate Technology SG-2250
14649 | Solargate Technology SG-2250 | 225 | N | 다결정 | 1.601 | 1 | 46.6 | 0.451 | 14.05% | Solargate Technology SG-2300
14650 | Solargate Technology SG-2300 | 230 | N | 다결정 | 1.601 | 1 | 46.6 | 0.451 | 14.37% | Solargate Technology SG-2350
14651 | Solargate Technology SG-2350 | 235 | N | 다결정 | 1.601 | 1 | 46.6 | 0.451 | 14.68% | Solaria Solaria 210
14652 | Solaria Solaria 210 | 210 | N | 단결정 | 1.654 | 1 | 46.8 | 0.534 | 12.7% | Solaria Solaria 210 Frameless
14653 | Solaria Solaria 210 Frameless | 210 | N | 단결정 | 1.654 | 1 | 46.8 | 0.534 | 12.7% | Solaria Solaria 220
14654 | Solaria Solaria 220 | 220 | N | 단결정 | 1.654 | 1 | 46.8 | 0.534 | 13.3% | Solaria Solaria 220 Frameless
14655 | Solaria Solaria 220 Frameless | 220 | N | 단결정 | 1.654 | 1 | 46.8 | 0.534 | 13.3% | Solaria Solaria 225
14656 | Solaria Solaria 225 | 225 | N | 단결정 | 1.61 | 1 | 46.8 | 0.534 | 13.98% | Solaria Solaria 225 Frameless
14657 | Solaria Solaria 225 Frameless | 225 | N | 단결정 | 1.61 | 1 | 46.8 | 0.534 | 13.98% | Solaria Solaria 230
14658 | Solaria Solaria 230 | 230 | N | 단결정 | 1.654 | 1 | 46.8 | 0.534 | 13.91% | Solaria Solaria 230 Frameless
14659 | Solaria Solaria 230 Frameless | 230 | N | 단결정 | 1.654 | 1 | 46.8 | 0.534 | 13.91% | Solaria Solaria 240
14660 | Solaria Solaria 240 | 240 | N | 단결정 | 1.953 | 1 | 46 | 0.45 | 12.29% | Solaria Solaria 245
14661 | Solaria Solaria 245 | 245 | N | 단결정 | 1.953 | 1 | 46 | 0.45 | 12.54% | Solaria Solaria 250
14662 | Solaria Solaria 250 | 250 | N | 단결정 | 1.953 | 1 | 46 | 0.45 | 12.8% | Solaria Solaria 255
14663 | Solaria Solaria 255 | 255 | N | 단결정 | 1.953 | 1 | 46 | 0.45 | 13.06% | Solaria Solaria 260
14664 | Solaria Solaria 260 | 260 | N | 단결정 | 1.953 | 1 | 46 | 0.45 | 13.31% | Solaria Solaria 265
14665 | Solaria Solaria 265 | 265 | N | 단결정 | 1.953 | 1 | 46 | 0.45 | 13.57% | Solaria Solaria 270
14666 | Solaria Solaria 270 | 270 | N | 단결정 | 1.953 | 1 | 46 | 0.45 | 13.82% | Solaria Solaria 275
14667 | Solaria Solaria 275 | 275 | N | 단결정 | 1.953 | 1 | 46 | 0.45 | 14.08% | Solaria Solaria 280
14668 | Solaria Solaria 280 | 280 | N | 단결정 | 1.953 | 1 | 46 | 0.45 | 14.34% | Solaria Solaria PowerXT-315R-BX
14669 | Solaria Solaria PowerXT-315R-BX | 315 | N | 단결정 | 1.712 | 1 | 45.3 | 0.391 | 18.4% | Solaria Solaria PowerXT-320R-BX
14670 | Solaria Solaria PowerXT-320R-BX | 320 | N | 단결정 | 1.712 | 1 | 45.3 | 0.391 | 18.69% | Solaria Solaria PowerXT-320R-WX
14671 | Solaria Solaria PowerXT-320R-WX | 320 | N | 단결정 | 1.712 | 1 | 45.3 | 0.391 | 18.69% | Solaria Solaria PowerXT-325R-BX
14672 | Solaria Solaria PowerXT-325R-BX | 325 | N | 단결정 | 1.712 | 1 | 45.3 | 0.391 | 18.98% | Solaria Solaria PowerXT-325R-PX
14673 | Solaria Solaria PowerXT-325R-PX | 325 | N | 단결정 | 1.712 | 1 | 47.5 | 0.382 | 18.98% | Solaria Solaria PowerXT-325R-WX
14674 | Solaria Solaria PowerXT-325R-WX | 325 | N | 단결정 | 1.712 | 1 | 45.3 | 0.391 | 18.98% | Solaria Solaria PowerXT-330R-PX
14675 | Solaria Solaria PowerXT-330R-PX | 330 | N | 단결정 | 1.712 | 1 | 47.5 | 0.382 | 19.28% | Solaria Solaria PowerXT-330R-WX
14676 | Solaria Solaria PowerXT-330R-WX | 330 | N | 단결정 | 1.712 | 1 | 45.3 | 0.391 | 19.28% | Solaria Solaria PowerXT-400C-WX
14677 | Solaria Solaria PowerXT-400C-WX | 400 | N | 단결정 | 2.102 | 1 | 49.2 | 0.403 | 19.03% | Solaria Solaria PowerXT-400U-WX
14678 | Solaria Solaria PowerXT-400U-WX | 400 | N | 단결정 | 2.102 | 1 | 49.2 | 0.403 | 19.03% | Solaria Solaria PowerXT-405C-WX
14679 | Solaria Solaria PowerXT-405C-WX | 405 | N | 단결정 | 2.102 | 1 | 49.2 | 0.403 | 19.27% | Solaria Solaria PowerXT-405U-WX
14680 | Solaria Solaria PowerXT-405U-WX | 405 | N | 단결정 | 2.102 | 1 | 49.2 | 0.403 | 19.27% | Solarland USA SLP115S-17H
14681 | Solarland USA SLP115S-17H | 115 | N | 단결정 | 0.966 | 1 | 45.4 | 0.455 | 11.9% | Solarland USA SLP120S-17H
14682 | Solarland USA SLP120S-17H | 120 | N | 단결정 | 0.966 | 1 | 45.4 | 0.455 | 12.42% | Solarland USA SLP125S-17H
14683 | Solarland USA SLP125S-17H | 125 | N | 단결정 | 0.966 | 1 | 45.4 | 0.455 | 12.94% | Solarland USA SLP160S-24H
14684 | Solarland USA SLP160S-24H | 160 | N | 단결정 | 1.277 | 1 | 45.4 | 0.463 | 12.53% | Solarland USA SLP165S-24H
14685 | Solarland USA SLP165S-24H | 165 | N | 단결정 | 1.277 | 1 | 45.4 | 0.463 | 12.92% | Solarland USA SLP170S-24H
14686 | Solarland USA SLP170S-24H | 170 | N | 단결정 | 1.277 | 1 | 45.4 | 0.463 | 13.31% | Solarland USA SLP175S-24H
14687 | Solarland USA SLP175S-24H | 175 | N | 단결정 | 1.277 | 1 | 46.1 | 0.477 | 13.7% | Solarland USA SLP175S-24J
14688 | Solarland USA SLP175S-24J | 175 | N | 단결정 | 1.28 | 1 | 47 | 0.522 | 13.67% | Solarland USA SLP180S-24H
14689 | Solarland USA SLP180S-24H | 180 | N | 단결정 | 1.277 | 1 | 46.1 | 0.477 | 14.1% | Solarland USA SLP180S-24J
14690 | Solarland USA SLP180S-24J | 180 | N | 단결정 | 1.28 | 1 | 47 | 0.522 | 14.06% | Solarland USA SLP185S-24H
14691 | Solarland USA SLP185S-24H | 185 | N | 단결정 | 1.277 | 1 | 46.1 | 0.477 | 14.49% | Solarland USA SLP185S-24J
14692 | Solarland USA SLP185S-24J | 185 | N | 단결정 | 1.28 | 1 | 47 | 0.522 | 14.45% | Solarland USA SLP185S-72
14693 | Solarland USA SLP185S-72 | 185 | N | 단결정 | 1.277 | 1 | 47.2 | 0.442 | 14.49% | Solarland USA SLP190S-24H
14694 | Solarland USA SLP190S-24H | 190 | N | 단결정 | 1.277 | 1 | 45.8 | 0.46 | 14.88% | Solarland USA SLP190S-72
14695 | Solarland USA SLP190S-72 | 190 | N | 단결정 | 1.277 | 1 | 47.2 | 0.442 | 14.88% | Solarland USA SLP195S-24H
14696 | Solarland USA SLP195S-24H | 195 | N | 단결정 | 1.277 | 1 | 45.8 | 0.46 | 15.27% | Solarland USA SLP200-18H
14697 | Solarland USA SLP200-18H | 200 | N | 다결정 | 1.623 | 1 | 45.4 | 0.451 | 12.32% | Solarland USA SLP200S-24H
14698 | Solarland USA SLP200S-24H | 200 | N | 단결정 | 1.277 | 1 | 45.8 | 0.46 | 15.66% | Solarland USA SLP205-18H
14699 | Solarland USA SLP205-18H | 205 | N | 다결정 | 1.623 | 1 | 45.4 | 0.451 | 12.63% | Solarland USA SLP210-18H
14700 | Solarland USA SLP210-18H | 210 | N | 다결정 | 1.623 | 1 | 45.4 | 0.451 | 12.94% | Solarland USA SLP215-18H
14701 | Solarland USA SLP215-18H | 215 | N | 다결정 | 1.623 | 1 | 45.4 | 0.451 | 13.25% | Solarland USA SLP215-60
14702 | Solarland USA SLP215-60 | 215 | N | 다결정 | 1.642 | 1 | 47.1 | 0.442 | 13.09% | Solarland USA SLP220-18H
14703 | Solarland USA SLP220-18H | 220 | N | 다결정 | 1.623 | 1 | 45.4 | 0.451 | 13.56% | Solarland USA SLP220-60
14704 | Solarland USA SLP220-60 | 220 | N | 다결정 | 1.642 | 1 | 47.1 | 0.442 | 13.4% | Solarland USA SLP225-60
14705 | Solarland USA SLP225-60 | 225 | N | 다결정 | 1.642 | 1 | 47.1 | 0.442 | 13.7% | Solarland USA SLP230-18H
14706 | Solarland USA SLP230-18H | 230 | N | 다결정 | 1.623 | 1 | 46.1 | 0.46 | 14.17% | Solarland USA SLP230-60
14707 | Solarland USA SLP230-60 | 230 | N | 다결정 | 1.642 | 1 | 47.1 | 0.442 | 14.01% | Solarland USA SLP230S-96
14708 | Solarland USA SLP230S-96 | 230 | N | 단결정 | 1.689 | 1 | 46.6 | 0.467 | 13.62% | Solarland USA SLP235-18H
14709 | Solarland USA SLP235-18H | 235 | N | 다결정 | 1.623 | 1 | 46.1 | 0.46 | 14.48% | Solarland USA SLP235-60
14710 | Solarland USA SLP235-60 | 235 | N | 다결정 | 1.642 | 1 | 47.1 | 0.442 | 14.31% | Solarland USA SLP240-18H
14711 | Solarland USA SLP240-18H | 240 | N | 다결정 | 1.623 | 1 | 46.1 | 0.46 | 14.79% | Solarland USA SLP240S-96
14712 | Solarland USA SLP240S-96 | 240 | N | 단결정 | 1.689 | 1 | 46.6 | 0.467 | 14.21% | Solarland USA SLP245S-96
14713 | Solarland USA SLP245S-96 | 245 | N | 단결정 | 1.689 | 1 | 46.6 | 0.467 | 14.51% | Solarland USA SLP250S-96
14714 | Solarland USA SLP250S-96 | 250 | N | 단결정 | 1.689 | 1 | 46.6 | 0.467 | 14.8% | Solarmax SEAP60-230
14715 | Solarmax SEAP60-230 | 230 | N | 단결정 | 1.629 | 1 | 46.6 | 0.474 | 14.12% | Solarmax SEAP60-235
14716 | Solarmax SEAP60-235 | 235 | N | 단결정 | 1.629 | 1 | 46.6 | 0.474 | 14.43% | Solarmax SEAP60-240
14717 | Solarmax SEAP60-240 | 240 | N | 단결정 | 1.629 | 1 | 46.6 | 0.474 | 14.73% | Solarmax SEAP60-245
14718 | Solarmax SEAP60-245 | 245 | N | 다결정 | 1.629 | 1 | 46.6 | 0.474 | 15.04% | Solarmax SEAP60-250
14719 | Solarmax SEAP60-250 | 250 | N | 다결정 | 1.629 | 1 | 46.6 | 0.474 | 15.35% | Solarmax SEAP60-255
14720 | Solarmax SEAP60-255 | 255 | N | 다결정 | 1.629 | 1 | 46.6 | 0.474 | 15.65% | Solarmax SEAP60-260
14721 | Solarmax SEAP60-260 | 260 | N | 다결정 | 1.629 | 1 | 46.6 | 0.474 | 15.96% | Solarmax SEAP72-280
14722 | Solarmax SEAP72-280 | 280 | N | 다결정 | 1.94 | 1 | 46.6 | 0.474 | 14.43% | Solarmax SEAP72-285
14723 | Solarmax SEAP72-285 | 285 | N | 다결정 | 1.94 | 1 | 46.6 | 0.474 | 14.69% | Solarmax SEAP72-290
14724 | Solarmax SEAP72-290 | 290 | N | 다결정 | 1.94 | 1 | 46.6 | 0.474 | 14.95% | Solarmax SEAP72-295
14725 | Solarmax SEAP72-295 | 295 | N | 다결정 | 1.94 | 1 | 46.6 | 0.474 | 15.21% | Solarmax SEAP72-300
14726 | Solarmax SEAP72-300 | 300 | N | 다결정 | 1.94 | 1 | 46.6 | 0.474 | 15.46% | Solarmax SEAP72-305
14727 | Solarmax SEAP72-305 | 305 | N | 다결정 | 1.94 | 1 | 46.6 | 0.474 | 15.72% | Solarmax SMXUSA250
14728 | Solarmax SMXUSA250 | 250 | N | 다결정 | 1.638 | 1 | 47.6 | 0.45 | 15.26% | Solarmax SMXUSA260
14729 | Solarmax SMXUSA260 | 260 | N | 다결정 | 1.951 | 1 | 47.6 | 0.45 | 13.33% | Solarpeace M9X-250
14730 | Solarpeace M9X-250 | 250 | N | 단결정 | 1.68 | 1 | 43.9 | 0.431 | 14.88% | Solarpeace M9X-255
14731 | Solarpeace M9X-255 | 255 | N | 단결정 | 1.68 | 1 | 43.9 | 0.431 | 15.18% | Solarpeace M9X-260
14732 | Solarpeace M9X-260 | 260 | N | 단결정 | 1.68 | 1 | 43.9 | 0.431 | 15.48% | Solarpeace M9X-265
14733 | Solarpeace M9X-265 | 265 | N | 단결정 | 1.68 | 1 | 43.9 | 0.431 | 15.77% | Solarpeace P6Y-230
14734 | Solarpeace P6Y-230 | 230 | N | 다결정 | 1.627 | 1 | 43.7 | 0.523 | 14.14% | Solarpeace P6Y-235
14735 | Solarpeace P6Y-235 | 235 | N | 다결정 | 1.627 | 1 | 43.7 | 0.523 | 14.44% | Solarpeace P6Y-240
14736 | Solarpeace P6Y-240 | 240 | N | 다결정 | 1.627 | 1 | 43.7 | 0.523 | 14.75% | Solarpeace P6Y-245
14737 | Solarpeace P6Y-245 | 245 | N | 다결정 | 1.627 | 1 | 43.7 | 0.523 | 15.06% | Solarpeace P6Y-250
14738 | Solarpeace P6Y-250 | 250 | N | 다결정 | 1.627 | 1 | 43.7 | 0.523 | 15.37% | Solarpeace P7Y-270
14739 | Solarpeace P7Y-270 | 270 | N | 다결정 | 1.94 | 1 | 43.7 | 0.523 | 13.92% | Solarpeace P7Y-275
14740 | Solarpeace P7Y-275 | 275 | N | 다결정 | 1.94 | 1 | 43.7 | 0.523 | 14.18% | Solarpeace P7Y-280
14741 | Solarpeace P7Y-280 | 280 | N | 다결정 | 1.94 | 1 | 43.7 | 0.523 | 14.43% | Solarpeace P7Y-285
14742 | Solarpeace P7Y-285 | 285 | N | 다결정 | 1.94 | 1 | 43.7 | 0.523 | 14.69% | Solarpeace P7Y-290
14743 | Solarpeace P7Y-290 | 290 | N | 다결정 | 1.94 | 1 | 43.7 | 0.523 | 14.95% | Solartec S60MC-245
14744 | Solartec S60MC-245 | 245 | N | 단결정 | 1.635 | 1 | 48 | 0.465 | 14.98% | Solartec S60MC-250
14745 | Solartec S60MC-250 | 250 | N | 단결정 | 1.635 | 1 | 48 | 0.465 | 15.29% | Solartec S60MC-255
14746 | Solartec S60MC-255 | 255 | N | 단결정 | 1.635 | 1 | 48 | 0.465 | 15.6% | Solartec S60MC-260
14747 | Solartec S60MC-260 | 260 | N | 단결정 | 1.635 | 1 | 48 | 0.465 | 15.9% | Solartec S72MC-190
14748 | Solartec S72MC-190 | 190 | N | 단결정 | 1.277 | 1 | 47.6 | 0.457 | 14.88% | Solartec S72MC-195
14749 | Solartec S72MC-195 | 195 | N | 단결정 | 1.277 | 1 | 47.6 | 0.457 | 15.27% | Solartec S72MC-200
14750 | Solartec S72MC-200 | 200 | N | 단결정 | 1.277 | 1 | 47.6 | 0.457 | 15.66% | Solartec S72MC-205
14751 | Solartec S72MC-205 | 205 | N | 단결정 | 1.277 | 1 | 47.6 | 0.457 | 16.05% | Solartec S72MC-210
14752 | Solartec S72MC-210 | 210 | N | 단결정 | 1.277 | 1 | 47.6 | 0.457 | 16.44% | Solartec S72MC6-290
14753 | Solartec S72MC6-290 | 290 | N | 단결정 | 1.876 | 1 | 48 | 0.465 | 15.46% | Solartec S72MC6-295
14754 | Solartec S72MC6-295 | 295 | N | 단결정 | 1.876 | 1 | 46.3 | 0.516 | 15.72% | Solartec S72MC6-300
14755 | Solartec S72MC6-300 | 300 | N | 단결정 | 1.876 | 1 | 46.3 | 0.516 | 15.99% | Solartec S72MC6-305
14756 | Solartec S72MC6-305 | 305 | N | 단결정 | 1.876 | 1 | 46.3 | 0.516 | 16.26% | Solartec S72MC6-310
14757 | Solartec S72MC6-310 | 310 | N | 단결정 | 1.876 | 1 | 46.3 | 0.516 | 16.52% | Solartec S72MC6-315
14758 | Solartec S72MC6-315 | 315 | N | 단결정 | 1.876 | 1 | 46.3 | 0.516 | 16.79% | Solartec S72MC6-320
14759 | Solartec S72MC6-320 | 320 | N | 단결정 | 1.876 | 1 | 46.3 | 0.516 | 17.06% | Solartec S72MC6/290
14760 | Solartec S72MC6/290 | 290 | N | 단결정 | 1.938 | 1 | 48 | 0.465 | 14.96% | Solartec S72MC6/295
14761 | Solartec S72MC6/295 | 295 | N | 단결정 | 1.938 | 1 | 48 | 0.465 | 15.22% | Solartec S72MC6/305
14762 | Solartec S72MC6/305 | 305 | N | 단결정 | 1.938 | 1 | 48 | 0.465 | 15.74% | Solartec S72MC6/310
14763 | Solartec S72MC6/310 | 310 | N | 단결정 | 1.938 | 1 | 48 | 0.465 | 16% | Solartec S72MC6/315
14764 | Solartec S72MC6/315 | 315 | N | 단결정 | 1.938 | 1 | 48 | 0.465 | 16.25% | Solartec S72PC-270
14765 | Solartec S72PC-270 | 270 | N | 다결정 | 1.952 | 1 | 46.7 | 0.46 | 13.83% | Solartec S72PC-275
14766 | Solartec S72PC-275 | 275 | N | 다결정 | 1.952 | 1 | 46.7 | 0.46 | 14.09% | Solartec S72PC-280
14767 | Solartec S72PC-280 | 280 | N | 다결정 | 1.952 | 1 | 46.7 | 0.46 | 14.34% | Solartec S72PC-285
14768 | Solartec S72PC-285 | 285 | N | 다결정 | 1.952 | 1 | 46.7 | 0.46 | 14.6% | Solartec S72PC-290
14769 | Solartec S72PC-290 | 290 | N | 다결정 | 1.952 | 1 | 46.7 | 0.46 | 14.86% | Solartec S72PC-295
14770 | Solartec S72PC-295 | 295 | N | 다결정 | 1.876 | 1 | 45.7 | 0.489 | 15.72% | Solartec S72PC-300
14771 | Solartec S72PC-300 | 300 | N | 다결정 | 1.876 | 1 | 45.7 | 0.489 | 15.99% | Solartec S72PC-305
14772 | Solartec S72PC-305 | 305 | N | 다결정 | 1.876 | 1 | 45.7 | 0.489 | 16.26% | Solartec S72PC-310
14773 | Solartec S72PC-310 | 310 | N | 다결정 | 1.876 | 1 | 45.7 | 0.489 | 16.52% | Solartec S72PC-315
14774 | Solartec S72PC-315 | 315 | N | 다결정 | 1.876 | 1 | 45.7 | 0.489 | 16.79% | Solartec S72PC-320
14775 | Solartec S72PC-320 | 320 | N | 다결정 | 1.876 | 1 | 45.7 | 0.489 | 17.06% | Solartec USA SDM-170/(165)-72M
14776 | Solartec USA SDM-170/(165)-72M | 170 (165) | N | 단결정 | 1.277 | 1 | 45.4 | 0.539 | #VALUE! | Solartec USA SDM-170/(170)-72M
14777 | Solartec USA SDM-170/(170)-72M | 170 (170) | N | 단결정 | 1.277 | 1 | 45.4 | 0.539 | #VALUE! | Solartec USA SDM-170/(175)-72M
14778 | Solartec USA SDM-170/(175)-72M | 170 (175) | N | 단결정 | 1.277 | 1 | 45.4 | 0.539 | #VALUE! | Solartec USA SDM-170/(180)-72M
14779 | Solartec USA SDM-170/(180)-72M | 170 (180) | N | 단결정 | 1.277 | 1 | 45.4 | 0.539 | #VALUE! | Solartec USA SDM-170/(185)-72M
14780 | Solartec USA SDM-170/(185)-72M | 170 (185) | N | 단결정 | 1.277 | 1 | 45.4 | 0.539 | #VALUE! | Solartech Energy ASC-6M-60-230-3BB
14781 | Solartech Energy ASC-6M-60-230-3BB | 230 | N | 단결정 | 1.64 | 1 | 45.6 | 0.432 | 14.02% | Solartech Energy ASC-6M-60-235-3BB
14782 | Solartech Energy ASC-6M-60-235-3BB | 235 | N | 단결정 | 1.64 | 1 | 45.6 | 0.432 | 14.33% | Solartech Energy ASC-6M-60-240-3BB
14783 | Solartech Energy ASC-6M-60-240-3BB | 240 | N | 단결정 | 1.64 | 1 | 45.6 | 0.432 | 14.63% | Solartech Energy ASC-6M-60-245-3BB
14784 | Solartech Energy ASC-6M-60-245-3BB | 245 | N | 단결정 | 1.64 | 1 | 45.6 | 0.432 | 14.94% | Solartech Energy ASC-6M-60-250-3BB
14785 | Solartech Energy ASC-6M-60-250-3BB | 250 | N | 단결정 | 1.64 | 1 | 45.6 | 0.432 | 15.24% | Solartech Energy ASC-6M-60-255-3BB
14786 | Solartech Energy ASC-6M-60-255-3BB | 255 | N | 단결정 | 1.64 | 1 | 45.6 | 0.432 | 15.55% | Solartech Energy ASC-6M-60-260-3BB
14787 | Solartech Energy ASC-6M-60-260-3BB | 260 | N | 단결정 | 1.64 | 1 | 45.6 | 0.432 | 15.85% | Solartech Energy ASC-6M-60-265-3BB
14788 | Solartech Energy ASC-6M-60-265-3BB | 265 | N | 단결정 | 1.64 | 1 | 45.6 | 0.432 | 16.16% | Solartech Energy ASC-6M-60-270-3BB
14789 | Solartech Energy ASC-6M-60-270-3BB | 270 | N | 단결정 | 1.64 | 1 | 45.6 | 0.432 | 16.46% | Solartech Energy ASC-6M-60-275-3BB
14790 | Solartech Energy ASC-6M-60-275-3BB | 275 | N | 단결정 | 1.64 | 1 | 45.6 | 0.432 | 16.77% | Solartech Energy ASC-6M-60A-265-3BB
14791 | Solartech Energy ASC-6M-60A-265-3BB | 265 | N | 단결정 | 1.64 | 1 | 45.6 | 0.432 | 16.16% | Solartech Energy ASC-6M-60A-270-3BB
14792 | Solartech Energy ASC-6M-60A-270-3BB | 270 | N | 단결정 | 1.64 | 1 | 45.6 | 0.432 | 16.46% | Solartech Energy ASC-6M-60A-275-3BB
14793 | Solartech Energy ASC-6M-60A-275-3BB | 275 | N | 단결정 | 1.64 | 1 | 45.6 | 0.432 | 16.77% | Solartech Energy ASC-6M-72-285-3BB
14794 | Solartech Energy ASC-6M-72-285-3BB | 285 | N | 단결정 | 1.944 | 1 | 45.6 | 0.432 | 14.66% | Solartech Energy ASC-6M-72-290-3BB
14795 | Solartech Energy ASC-6M-72-290-3BB | 290 | N | 단결정 | 1.944 | 1 | 45.6 | 0.432 | 14.92% | Solartech Energy ASC-6M-72-295-3BB
14796 | Solartech Energy ASC-6M-72-295-3BB | 295 | N | 단결정 | 1.944 | 1 | 45.6 | 0.432 | 15.17% | Solartech Energy ASC-6M-72-300-3BB
14797 | Solartech Energy ASC-6M-72-300-3BB | 300 | N | 단결정 | 1.944 | 1 | 45.6 | 0.432 | 15.43% | Solartech Energy ASC-6M-72-305-3BB
14798 | Solartech Energy ASC-6M-72-305-3BB | 305 | N | 단결정 | 1.944 | 1 | 45.6 | 0.432 | 15.69% | Solartech Energy ASC-6M-72-310-3BB
14799 | Solartech Energy ASC-6M-72-310-3BB | 310 | N | 단결정 | 1.944 | 1 | 45.6 | 0.432 | 15.95% | Solartech Energy ASC-6M-72-315-3BB
14800 | Solartech Energy ASC-6M-72-315-3BB | 315 | N | 단결정 | 1.944 | 1 | 45.6 | 0.432 | 16.2% | Solartech Energy ASC-6M-72-320-3BB
14801 | Solartech Energy ASC-6M-72-320-3BB | 320 | N | 단결정 | 1.944 | 1 | 45.6 | 0.432 | 16.46% | Solartech Energy ASC-6M-72-325-3BB
14802 | Solartech Energy ASC-6M-72-325-3BB | 325 | N | 단결정 | 1.944 | 1 | 45.6 | 0.432 | 16.72% | Solartech Energy ASC-6M-72-330-3BB
14803 | Solartech Energy ASC-6M-72-330-3BB | 330 | N | 단결정 | 1.944 | 1 | 45.6 | 0.432 | 16.98% | Solartech Energy ASC-6M-72-335-3BB
14804 | Solartech Energy ASC-6M-72-335-3BB | 335 | N | 단결정 | 1.944 | 1 | 45.6 | 0.432 | 17.23% | Solartech Energy ASC-6M-72B-320-3BB
14805 | Solartech Energy ASC-6M-72B-320-3BB | 320 | N | 단결정 | 1.944 | 1 | 45.6 | 0.432 | 16.46% | Solartech Energy ASC-6M-72B-325-3BB
14806 | Solartech Energy ASC-6M-72B-325-3BB | 325 | N | 단결정 | 1.944 | 1 | 45.6 | 0.432 | 16.72% | Solartech Energy ASC-6M-72B-330-3BB
14807 | Solartech Energy ASC-6M-72B-330-3BB | 330 | N | 단결정 | 1.944 | 1 | 45.6 | 0.432 | 16.98% | Solartech Energy ASC-6M-72B-335-3BB
14808 | Solartech Energy ASC-6M-72B-335-3BB | 335 | N | 단결정 | 1.944 | 1 | 45.6 | 0.432 | 17.23% | Solartech Energy ASC-6M-72C-320-3BB
14809 | Solartech Energy ASC-6M-72C-320-3BB | 320 | N | 단결정 | 1.944 | 1 | 45.6 | 0.432 | 16.46% | Solartech Energy ASC-6M-72C-325-3BB
14810 | Solartech Energy ASC-6M-72C-325-3BB | 325 | N | 단결정 | 1.944 | 1 | 45.6 | 0.432 | 16.72% | Solartech Energy ASC-6M-72C-330-3BB
14811 | Solartech Energy ASC-6M-72C-330-3BB | 330 | N | 단결정 | 1.944 | 1 | 45.6 | 0.432 | 16.98% | Solartech Energy ASC-6M-72C-335-3BB
14812 | Solartech Energy ASC-6M-72C-335-3BB | 335 | N | 단결정 | 1.944 | 1 | 45.6 | 0.432 | 17.23% | Solartech Energy ASC-6P-36-130
14813 | Solartech Energy ASC-6P-36-130 | 130 | N | 다결정 | 1.011 | 1 | 46.7 | 0.5 | 12.86% | Solartech Energy ASC-6P-36-135
14814 | Solartech Energy ASC-6P-36-135 | 135 | N | 다결정 | 1.011 | 1 | 46.7 | 0.5 | 13.35% | Solartech Energy ASC-6P-36-140
14815 | Solartech Energy ASC-6P-36-140 | 140 | N | 다결정 | 1.011 | 1 | 46.7 | 0.5 | 13.85% | Solartech Energy ASC-6P-36-145
14816 | Solartech Energy ASC-6P-36-145 | 145 | N | 다결정 | 1.011 | 1 | 46.7 | 0.5 | 14.34% | Solartech Energy ASC-6P-36-150
14817 | Solartech Energy ASC-6P-36-150 | 150 | N | 다결정 | 1.011 | 1 | 46.7 | 0.5 | 14.84% | Solartech Energy ASC-6P-48-175
14818 | Solartech Energy ASC-6P-48-175 | 175 | N | 다결정 | 1.325 | 1 | 46.7 | 0.5 | 13.21% | Solartech Energy ASC-6P-48-180
14819 | Solartech Energy ASC-6P-48-180 | 180 | N | 다결정 | 1.325 | 1 | 46.7 | 0.5 | 13.58% | Solartech Energy ASC-6P-48-185
14820 | Solartech Energy ASC-6P-48-185 | 185 | N | 다결정 | 1.325 | 1 | 46.7 | 0.5 | 13.96% | Solartech Energy ASC-6P-48-190
14821 | Solartech Energy ASC-6P-48-190 | 190 | N | 다결정 | 1.325 | 1 | 46.7 | 0.5 | 14.34% | Solartech Energy ASC-6P-48-195
14822 | Solartech Energy ASC-6P-48-195 | 195 | N | 다결정 | 1.325 | 1 | 46.7 | 0.5 | 14.72% | Solartech Energy ASC-6P-48-200
14823 | Solartech Energy ASC-6P-48-200 | 200 | N | 다결정 | 1.325 | 1 | 46.7 | 0.5 | 15.09% | Solartech Energy ASC-6P-54-200
14824 | Solartech Energy ASC-6P-54-200 | 200 | N | 다결정 | 1.483 | 1 | 46.7 | 0.5 | 13.49% | Solartech Energy ASC-6P-54-205
14825 | Solartech Energy ASC-6P-54-205 | 205 | N | 다결정 | 1.483 | 1 | 46.7 | 0.5 | 13.82% | Solartech Energy ASC-6P-54-210
14826 | Solartech Energy ASC-6P-54-210 | 210 | N | 다결정 | 1.483 | 1 | 46.7 | 0.5 | 14.16% | Solartech Energy ASC-6P-54-215
14827 | Solartech Energy ASC-6P-54-215 | 215 | N | 다결정 | 1.483 | 1 | 46.7 | 0.5 | 14.5% | Solartech Energy ASC-6P-54-220
14828 | Solartech Energy ASC-6P-54-220 | 220 | N | 다결정 | 1.483 | 1 | 46.7 | 0.5 | 14.83% | Solartech Energy ASC-6P-54-225
14829 | Solartech Energy ASC-6P-54-225 | 225 | N | 다결정 | 1.483 | 1 | 46.7 | 0.5 | 15.17% | Solartech Energy ASC-6P-54-230
14830 | Solartech Energy ASC-6P-54-230 | 230 | N | 다결정 | 1.483 | 1 | 46.7 | 0.5 | 15.51% | Solartech Energy ASC-6P-60-220
14831 | Solartech Energy ASC-6P-60-220 | 220 | N | 다결정 | 1.64 | 1 | 45.9 | 0.452 | 13.41% | Solartech Energy ASC-6P-60-225
14832 | Solartech Energy ASC-6P-60-225 | 225 | N | 다결정 | 1.64 | 1 | 45.9 | 0.452 | 13.72% | Solartech Energy ASC-6P-60-225-3BB
14833 | Solartech Energy ASC-6P-60-225-3BB | 225 | N | 다결정 | 1.64 | 1 | 45.9 | 0.452 | 13.72% | Solartech Energy ASC-6P-60-230
14834 | Solartech Energy ASC-6P-60-230 | 230 | N | 다결정 | 1.64 | 1 | 45.9 | 0.452 | 14.02% | Solartech Energy ASC-6P-60-230-3BB
14835 | Solartech Energy ASC-6P-60-230-3BB | 230 | N | 다결정 | 1.64 | 1 | 45.9 | 0.452 | 14.02% | Solartech Energy ASC-6P-60-235
14836 | Solartech Energy ASC-6P-60-235 | 235 | N | 다결정 | 1.64 | 1 | 45.9 | 0.452 | 14.33% | Solartech Energy ASC-6P-60-235-3BB
14837 | Solartech Energy ASC-6P-60-235-3BB | 235 | N | 다결정 | 1.64 | 1 | 45.9 | 0.452 | 14.33% | Solartech Energy ASC-6P-60-240
14838 | Solartech Energy ASC-6P-60-240 | 240 | N | 다결정 | 1.64 | 1 | 45.9 | 0.452 | 14.63% | Solartech Energy ASC-6P-60-240-3BB
14839 | Solartech Energy ASC-6P-60-240-3BB | 240 | N | 다결정 | 1.64 | 1 | 45.9 | 0.452 | 14.63% | Solartech Energy ASC-6P-60-245
14840 | Solartech Energy ASC-6P-60-245 | 245 | N | 다결정 | 1.64 | 1 | 45.9 | 0.452 | 14.94% | Solartech Energy ASC-6P-60-245-3BB
14841 | Solartech Energy ASC-6P-60-245-3BB | 245 | N | 다결정 | 1.64 | 1 | 45.9 | 0.452 | 14.94% | Solartech Energy ASC-6P-60-250
14842 | Solartech Energy ASC-6P-60-250 | 250 | N | 다결정 | 1.64 | 1 | 45.9 | 0.452 | 15.24% | Solartech Energy ASC-6P-60-250-3BB
14843 | Solartech Energy ASC-6P-60-250-3BB | 250 | N | 다결정 | 1.64 | 1 | 45.9 | 0.452 | 15.24% | Solartech Energy ASC-6P-60-255
14844 | Solartech Energy ASC-6P-60-255 | 255 | N | 다결정 | 1.64 | 1 | 46.5 | 0.441 | 15.55% | Solartech Energy ASC-6P-60-255-3BB
14845 | Solartech Energy ASC-6P-60-255-3BB | 255 | N | 다결정 | 1.64 | 1 | 46.5 | 0.441 | 15.55% | Solartech Energy ASC-6P-60-260-3BB
14846 | Solartech Energy ASC-6P-60-260-3BB | 260 | N | 다결정 | 1.64 | 1 | 46.5 | 0.441 | 15.85% | Solartech Energy ASC-6P-60-265-3BB
14847 | Solartech Energy ASC-6P-60-265-3BB | 265 | N | 다결정 | 1.64 | 1 | 46.5 | 0.441 | 16.16% | Solartech Energy ASC-6P-60-270-3BB
14848 | Solartech Energy ASC-6P-60-270-3BB | 270 | N | 다결정 | 1.64 | 1 | 46.5 | 0.441 | 16.46% | Solartech Energy ASC-6P-60A-255-3BB
14849 | Solartech Energy ASC-6P-60A-255-3BB | 255 | N | 다결정 | 1.64 | 1 | 46.5 | 0.441 | 15.55% | Solartech Energy ASC-6P-60A-260-3BB
14850 | Solartech Energy ASC-6P-60A-260-3BB | 260 | N | 다결정 | 1.64 | 1 | 46.5 | 0.441 | 15.85% | Solartech Energy ASC-6P-60A-265-3BB
14851 | Solartech Energy ASC-6P-60A-265-3BB | 265 | N | 다결정 | 1.64 | 1 | 46.5 | 0.441 | 16.16% | Solartech Energy ASC-6P-60A-270-3BB
14852 | Solartech Energy ASC-6P-60A-270-3BB | 270 | N | 다결정 | 1.64 | 1 | 46.5 | 0.441 | 16.46% | Solartech Energy ASC-6P-72-265
14853 | Solartech Energy ASC-6P-72-265 | 265 | N | 다결정 | 1.944 | 1 | 46.7 | 0.5 | 13.63% | Solartech Energy ASC-6P-72-270
14854 | Solartech Energy ASC-6P-72-270 | 270 | N | 다결정 | 1.944 | 1 | 46.7 | 0.5 | 13.89% | Solartech Energy ASC-6P-72-275
14855 | Solartech Energy ASC-6P-72-275 | 275 | N | 다결정 | 1.944 | 1 | 46.7 | 0.5 | 14.15% | Solartech Energy ASC-6P-72-280
14856 | Solartech Energy ASC-6P-72-280 | 280 | N | 다결정 | 1.944 | 1 | 46.5 | 0.441 | 14.4% | Solartech Energy ASC-6P-72-280-3BB
14857 | Solartech Energy ASC-6P-72-280-3BB | 280 | N | 다결정 | 1.944 | 1 | 46.5 | 0.441 | 14.4% | Solartech Energy ASC-6P-72-285
14858 | Solartech Energy ASC-6P-72-285 | 285 | N | 다결정 | 1.944 | 1 | 46.5 | 0.441 | 14.66% | Solartech Energy ASC-6P-72-285-3BB
14859 | Solartech Energy ASC-6P-72-285-3BB | 285 | N | 다결정 | 1.944 | 1 | 46.5 | 0.441 | 14.66% | Solartech Energy ASC-6P-72-290
14860 | Solartech Energy ASC-6P-72-290 | 290 | N | 다결정 | 1.944 | 1 | 46.5 | 0.441 | 14.92% | Solartech Energy ASC-6P-72-290-3BB
14861 | Solartech Energy ASC-6P-72-290-3BB | 290 | N | 다결정 | 1.944 | 1 | 46.5 | 0.441 | 14.92% | Solartech Energy ASC-6P-72-295
14862 | Solartech Energy ASC-6P-72-295 | 295 | N | 다결정 | 1.944 | 1 | 46.5 | 0.441 | 15.17% | Solartech Energy ASC-6P-72-295-3BB
14863 | Solartech Energy ASC-6P-72-295-3BB | 295 | N | 다결정 | 1.944 | 1 | 46.5 | 0.441 | 15.17% | Solartech Energy ASC-6P-72-300
14864 | Solartech Energy ASC-6P-72-300 | 300 | N | 다결정 | 1.944 | 1 | 46.5 | 0.441 | 15.43% | Solartech Energy ASC-6P-72-300-3BB
14865 | Solartech Energy ASC-6P-72-300-3BB | 300 | N | 다결정 | 1.944 | 1 | 46.5 | 0.441 | 15.43% | Solartech Energy ASC-6P-72-305
14866 | Solartech Energy ASC-6P-72-305 | 305 | N | 다결정 | 1.944 | 1 | 46.5 | 0.441 | 15.69% | Solartech Energy ASC-6P-72-305-3BB
14867 | Solartech Energy ASC-6P-72-305-3BB | 305 | N | 다결정 | 1.944 | 1 | 46.5 | 0.441 | 15.69% | Solartech Energy ASC-6P-72-310-3BB
14868 | Solartech Energy ASC-6P-72-310-3BB | 310 | N | 다결정 | 1.944 | 1 | 46.5 | 0.441 | 15.95% | Solartech Energy ASC-6P-72-315-3BB
14869 | Solartech Energy ASC-6P-72-315-3BB | 315 | N | 다결정 | 1.944 | 1 | 46.5 | 0.441 | 16.2% | Solartech Energy ASC-6P-72-320-3BB
14870 | Solartech Energy ASC-6P-72-320-3BB | 320 | N | 다결정 | 1.944 | 1 | 46.5 | 0.441 | 16.46% | Solartech Energy ASC-6P-72-325-3BB
14871 | Solartech Energy ASC-6P-72-325-3BB | 325 | N | 다결정 | 1.944 | 1 | 46.5 | 0.441 | 16.72% | Solartech Energy ASC-6P-72-330-3BB
14872 | Solartech Energy ASC-6P-72-330-3BB | 330 | N | 다결정 | 1.944 | 1 | 46.5 | 0.441 | 16.98% | Solartech Energy ASC-6P-72B-305-3BB
14873 | Solartech Energy ASC-6P-72B-305-3BB | 305 | N | 다결정 | 1.944 | 1 | 46.5 | 0.441 | 15.69% | Solartech Energy ASC-6P-72B-310-3BB
14874 | Solartech Energy ASC-6P-72B-310-3BB | 310 | N | 다결정 | 1.944 | 1 | 46.5 | 0.441 | 15.95% | Solartech Energy ASC-6P-72B-315-3BB
14875 | Solartech Energy ASC-6P-72B-315-3BB | 315 | N | 다결정 | 1.944 | 1 | 46.5 | 0.441 | 16.2% | Solartech Energy ASC-6P-72B-320-3BB
14876 | Solartech Energy ASC-6P-72B-320-3BB | 320 | N | 다결정 | 1.944 | 1 | 46.5 | 0.441 | 16.46% | Solartech Energy ASC-6P-72B-325-3BB
14877 | Solartech Energy ASC-6P-72B-325-3BB | 325 | N | 다결정 | 1.944 | 1 | 46.5 | 0.441 | 16.72% | Solartech Energy ASC-6P-72B-330-3BB
14878 | Solartech Energy ASC-6P-72B-330-3BB | 330 | N | 다결정 | 1.944 | 1 | 46.5 | 0.441 | 16.98% | Solartech Energy ASC-6P-72C-305-3BB
14879 | Solartech Energy ASC-6P-72C-305-3BB | 305 | N | 다결정 | 1.944 | 1 | 46.5 | 0.441 | 15.69% | Solartech Energy ASC-6P-72C-310-3BB
14880 | Solartech Energy ASC-6P-72C-310-3BB | 310 | N | 다결정 | 1.944 | 1 | 46.5 | 0.441 | 15.95% | Solartech Energy ASC-6P-72C-315-3BB
14881 | Solartech Energy ASC-6P-72C-315-3BB | 315 | N | 다결정 | 1.944 | 1 | 46.5 | 0.441 | 16.2% | Solartech Energy ASC-6P-72C-320-3BB
14882 | Solartech Energy ASC-6P-72C-320-3BB | 320 | N | 다결정 | 1.944 | 1 | 46.5 | 0.441 | 16.46% | Solartech Energy ASC-6P-72C-325-3BB
14883 | Solartech Energy ASC-6P-72C-325-3BB | 325 | N | 다결정 | 1.944 | 1 | 46.5 | 0.441 | 16.72% | Solartech Energy ASC-6P-72C-330-3BB
14884 | Solartech Energy ASC-6P-72C-330-3BB | 330 | N | 다결정 | 1.944 | 1 | 46.5 | 0.441 | 16.98% | Solartech Energy SEC-210W-M6-G
14885 | Solartech Energy SEC-210W-M6-G | 210 | N | 단결정 | 1.616 | 1 | 44.5 | 0.508 | 13% | Solartech Energy SEC-215W-M6-G
14886 | Solartech Energy SEC-215W-M6-G | 215 | N | 단결정 | 1.616 | 1 | 44.5 | 0.508 | 13.3% | Solartech Energy SEC-220W-M6-G
14887 | Solartech Energy SEC-220W-M6-G | 220 | N | 단결정 | 1.616 | 1 | 44.5 | 0.508 | 13.61% | Solartech Energy SEC-225W-M6-G
14888 | Solartech Energy SEC-225W-M6-G | 225 | N | 단결정 | 1.616 | 1 | 44.5 | 0.508 | 13.92% | Solartech Energy SEC-230W-M6-G
14889 | Solartech Energy SEC-230W-M6-G | 230 | N | 단결정 | 1.616 | 1 | 44.5 | 0.508 | 14.23% | Solartech Energy SEC-6P-60-220
14890 | Solartech Energy SEC-6P-60-220 | 220 | N | 다결정 | 1.64 | 1 | 45.9 | 0.452 | 13.41% | Solartech Energy SEC-6P-60-225
14891 | Solartech Energy SEC-6P-60-225 | 225 | N | 다결정 | 1.64 | 1 | 45.9 | 0.452 | 13.72% | Solartech Energy SEC-6P-60-230
14892 | Solartech Energy SEC-6P-60-230 | 230 | N | 다결정 | 1.64 | 1 | 45.9 | 0.452 | 14.02% | Solartech Energy SEC-6P-60-235
14893 | Solartech Energy SEC-6P-60-235 | 235 | N | 다결정 | 1.64 | 1 | 45.9 | 0.452 | 14.33% | Solartech Energy SEC-6P-60-240
14894 | Solartech Energy SEC-6P-60-240 | 240 | N | 다결정 | 1.64 | 1 | 45.9 | 0.452 | 14.63% | Solartech Energy SEC-6P-60-245
14895 | Solartech Energy SEC-6P-60-245 | 245 | N | 다결정 | 1.64 | 1 | 45.9 | 0.452 | 14.94% | Solartech Power SPM190P
14896 | Solartech Power SPM190P | 190 | N | 다결정 | 1.63 | 1 | 49.7 | 0.595 | 11.66% | Solartech Power SPM195P
14897 | Solartech Power SPM195P | 195 | N | 다결정 | 1.63 | 1 | 49.7 | 0.595 | 11.96% | Solartech Power SPM200P
14898 | Solartech Power SPM200P | 200 | N | 다결정 | 1.63 | 1 | 49.7 | 0.595 | 12.27% | Solartech Power SPM205P
14899 | Solartech Power SPM205P | 205 | N | 다결정 | 1.63 | 1 | 49.7 | 0.595 | 12.58% | Solartech Power SPM210P
14900 | Solartech Power SPM210P | 210 | N | 다결정 | 1.63 | 1 | 49.7 | 0.595 | 12.88% | Solartech Power SPM220P
14901 | Solartech Power SPM220P | 220 | N | 다결정 | 1.61 | 1 | 45.6 | 0.488 | 13.66% | Solartech Power SPM225P
14902 | Solartech Power SPM225P | 225 | N | 다결정 | 1.61 | 1 | 45.6 | 0.488 | 13.98% | Solartech Power SPM230P
14903 | Solartech Power SPM230P | 230 | N | 다결정 | 1.61 | 1 | 45.6 | 0.488 | 14.29% | Solartech Power SPM235P
14904 | Solartech Power SPM235P | 235 | N | 다결정 | 1.61 | 1 | 45.6 | 0.488 | 14.6% | Solartech Power SPM240P
14905 | Solartech Power SPM240P | 240 | N | 다결정 | 1.61 | 1 | 45.6 | 0.488 | 14.91% | Solartech Renewables STR205
14906 | Solartech Renewables STR205 | 205 | N | 다결정 | 1.607 | 1 | 43 | 0.56 | 12.76% | Solartech Renewables STR210
14907 | Solartech Renewables STR210 | 210 | N | 다결정 | 1.607 | 1 | 43 | 0.56 | 13.07% | Solartech Renewables STR215
14908 | Solartech Renewables STR215 | 215 | N | 다결정 | 1.607 | 1 | 43 | 0.56 | 13.38% | Solartech Renewables STR220
14909 | Solartech Renewables STR220 | 220 | N | 다결정 | 1.607 | 1 | 43 | 0.56 | 13.69% | Solartech Renewables STR225
14910 | Solartech Renewables STR225 | 225 | N | 다결정 | 1.607 | 1 | 43 | 0.56 | 14% | Solartech Renewables STR230
14911 | Solartech Renewables STR230 | 230 | N | 다결정 | 1.607 | 1 | 43 | 0.56 | 14.31% | Solartechnics North America MP165Wp
14912 | Solartechnics North America MP165Wp | 165 | N | 단결정 | 1.28 | 1 | 45.8 | 0.536 | 12.89% | Solartechnics North America MP175Wp
14913 | Solartechnics North America MP175Wp | 175 | N | 단결정 | 1.28 | 1 | 45.8 | 0.536 | 13.67% | Solartechnics North America MP180Wp
14914 | Solartechnics North America MP180Wp | 180 | N | 단결정 | 1.28 | 1 | 45.8 | 0.536 | 14.06% | Solartechnics North America Mp170Wp
14915 | Solartechnics North America Mp170Wp | 170 | N | 단결정 | 1.28 | 1 | 45.8 | 0.536 | 13.28% | Solarzentrum Allgau Wiosun A-170P
14916 | Solarzentrum Allgau Wiosun A-170P | 170 | N | 다결정 | 1.331 | 1 | 53 | 0.479 | 12.77% | Solarzentrum Allgau Wiosun A-175P
14917 | Solarzentrum Allgau Wiosun A-175P | 175 | N | 다결정 | 1.331 | 1 | 53 | 0.479 | 13.15% | Solarzentrum Allgau Wiosun A-180P
14918 | Solarzentrum Allgau Wiosun A-180P | 180 | N | 다결정 | 1.331 | 1 | 53 | 0.479 | 13.52% | Solarzentrum Allgau Wiosun A-185P
14919 | Solarzentrum Allgau Wiosun A-185P | 185 | N | 다결정 | 1.331 | 1 | 53 | 0.479 | 13.9% | Solarzentrum Allgau Wiosun A-190P
14920 | Solarzentrum Allgau Wiosun A-190P | 190 | N | 다결정 | 1.331 | 1 | 53 | 0.479 | 14.27% | Solarzentrum Allgau Wiosun PVT 170
14921 | Solarzentrum Allgau Wiosun PVT 170 | 170 | N | 다결정 | 1.331 | 1 | 53 | 0.479 | 12.77% | Solarzentrum Allgau Wiosun PVT 175
14922 | Solarzentrum Allgau Wiosun PVT 175 | 175 | N | 다결정 | 1.331 | 1 | 53 | 0.479 | 13.15% | Solarzentrum Allgau Wiosun PVT 180
14923 | Solarzentrum Allgau Wiosun PVT 180 | 180 | N | 다결정 | 1.331 | 1 | 53 | 0.479 | 13.52% | Solarzentrum Allgau Wiosun PVT 185
14924 | Solarzentrum Allgau Wiosun PVT 185 | 185 | N | 다결정 | 1.331 | 1 | 53 | 0.479 | 13.9% | Solarzentrum Allgau Wiosun PVT 190
14925 | Solarzentrum Allgau Wiosun PVT 190 | 190 | N | 다결정 | 1.331 | 1 | 53 | 0.479 | 14.27% | Solon SOLquick Black XT 300
14926 | Solon SOLquick Black XT 300 | 300 | N | 단결정 | 1.805 | 1 | 48.8 | 0.544 | 16.62% | Solvation Manufacturing M9X-250
14927 | Solvation Manufacturing M9X-250 | 250 | N | 단결정 | 1.68 | 1 | 43.9 | 0.431 | 14.88% | Solvation Manufacturing M9X-255
14928 | Solvation Manufacturing M9X-255 | 255 | N | 단결정 | 1.68 | 1 | 43.9 | 0.431 | 15.18% | Solvation Manufacturing M9X-260
14929 | Solvation Manufacturing M9X-260 | 260 | N | 단결정 | 1.68 | 1 | 43.9 | 0.431 | 15.48% | Solvation Manufacturing M9X-265
14930 | Solvation Manufacturing M9X-265 | 265 | N | 단결정 | 1.68 | 1 | 43.9 | 0.431 | 15.77% | Solvation Manufacturing P6Y-230
14931 | Solvation Manufacturing P6Y-230 | 230 | N | 다결정 | 1.627 | 1 | 43.7 | 0.523 | 14.14% | Solvation Manufacturing P6Y-235
14932 | Solvation Manufacturing P6Y-235 | 235 | N | 다결정 | 1.627 | 1 | 43.7 | 0.523 | 14.44% | Solvation Manufacturing P6Y-240
14933 | Solvation Manufacturing P6Y-240 | 240 | N | 다결정 | 1.627 | 1 | 43.7 | 0.523 | 14.75% | Solvation Manufacturing P6Y-245
14934 | Solvation Manufacturing P6Y-245 | 245 | N | 다결정 | 1.627 | 1 | 43.7 | 0.523 | 15.06% | Solvation Manufacturing P6Y-250
14935 | Solvation Manufacturing P6Y-250 | 250 | N | 다결정 | 1.627 | 1 | 43.7 | 0.523 | 15.37% | Solvation Manufacturing P7Y-270
14936 | Solvation Manufacturing P7Y-270 | 270 | N | 다결정 | 1.94 | 1 | 43.7 | 0.523 | 13.92% | Solvation Manufacturing P7Y-275
14937 | Solvation Manufacturing P7Y-275 | 275 | N | 다결정 | 1.94 | 1 | 43.7 | 0.523 | 14.18% | Solvation Manufacturing P7Y-280
14938 | Solvation Manufacturing P7Y-280 | 280 | N | 다결정 | 1.94 | 1 | 43.7 | 0.523 | 14.43% | Solvation Manufacturing P7Y-285
14939 | Solvation Manufacturing P7Y-285 | 285 | N | 다결정 | 1.94 | 1 | 43.7 | 0.523 | 14.69% | Solvation Manufacturing P7Y-290
14940 | Solvation Manufacturing P7Y-290 | 290 | N | 다결정 | 1.94 | 1 | 43.7 | 0.523 | 14.95% | Solvation Manufacturing SM240-5M
14941 | Solvation Manufacturing SM240-5M | 240 | N | 단결정 | 1.69 | 1 | 50 | 0.453 | 14.2% | Solvation Manufacturing SM240M-B
14942 | Solvation Manufacturing SM240M-B | 240 | N | 다결정 | 1.627 | 1 | 44.2 | 0.447 | 14.75% | Solvation Manufacturing SM245-5M
14943 | Solvation Manufacturing SM245-5M | 245 | N | 단결정 | 1.69 | 1 | 50 | 0.453 | 14.5% | Solvation Manufacturing SM245M-B
14944 | Solvation Manufacturing SM245M-B | 245 | N | 다결정 | 1.627 | 1 | 44.2 | 0.447 | 15.06% | Solvation Manufacturing SM245M-Bv
14945 | Solvation Manufacturing SM245M-Bv | 245 | N | 다결정 | 1.627 | 1 | 46.5 | 0.459 | 15.06% | Solvation Manufacturing SM245S-B
14946 | Solvation Manufacturing SM245S-B | 245 | N | 단결정 | 1.627 | 1 | 46.5 | 0.443 | 15.06% | Solvation Manufacturing SM250-5M
14947 | Solvation Manufacturing SM250-5M | 250 | N | 단결정 | 1.69 | 1 | 50 | 0.453 | 14.79% | Solvation Manufacturing SM250M-B
14948 | Solvation Manufacturing SM250M-B | 250 | N | 다결정 | 1.627 | 1 | 44.2 | 0.447 | 15.37% | Solvation Manufacturing SM250M-Bv
14949 | Solvation Manufacturing SM250M-Bv | 250 | N | 다결정 | 1.627 | 1 | 46.5 | 0.459 | 15.37% | Solvation Manufacturing SM250S-B
14950 | Solvation Manufacturing SM250S-B | 250 | N | 단결정 | 1.627 | 1 | 46.5 | 0.443 | 15.37% | Solvation Manufacturing SM255-5M
14951 | Solvation Manufacturing SM255-5M | 255 | N | 단결정 | 1.69 | 1 | 50 | 0.453 | 15.09% | Solvation Manufacturing SM255M-B
14952 | Solvation Manufacturing SM255M-B | 255 | N | 다결정 | 1.627 | 1 | 44.2 | 0.447 | 15.67% | Solvation Manufacturing SM255M-Bv
14953 | Solvation Manufacturing SM255M-Bv | 255 | N | 다결정 | 1.627 | 1 | 46.5 | 0.459 | 15.67% | Solvation Manufacturing SM255S-B
14954 | Solvation Manufacturing SM255S-B | 255 | N | 단결정 | 1.627 | 1 | 46.7 | 0.437 | 15.67% | Solvation Manufacturing SM260-5M
14955 | Solvation Manufacturing SM260-5M | 260 | N | 단결정 | 1.69 | 1 | 50 | 0.453 | 15.38% | Solvation Manufacturing SM260M-Bv
14956 | Solvation Manufacturing SM260M-Bv | 260 | N | 다결정 | 1.627 | 1 | 46.5 | 0.459 | 15.98% | Solvation Manufacturing SM265M-Bv
14957 | Solvation Manufacturing SM265M-Bv | 265 | N | 다결정 | 1.627 | 1 | 46.5 | 0.459 | 16.29% | Solvation Manufacturing SM270M-A
14958 | Solvation Manufacturing SM270M-A | 270 | N | 다결정 | 1.94 | 1 | 47.8 | 0.444 | 13.92% | Solvation Manufacturing SM275M-A
14959 | Solvation Manufacturing SM275M-A | 275 | N | 다결정 | 1.94 | 1 | 47.8 | 0.444 | 14.18% | Solvation Manufacturing SM280M-A
14960 | Solvation Manufacturing SM280M-A | 280 | N | 다결정 | 1.94 | 1 | 47.8 | 0.444 | 14.43% | Solvation Manufacturing SM285M-A
14961 | Solvation Manufacturing SM285M-A | 285 | N | 다결정 | 1.94 | 1 | 47.8 | 0.444 | 14.69% | Solvation Manufacturing SM285M-Av
14962 | Solvation Manufacturing SM285M-Av | 285 | N | 다결정 | 1.94 | 1 | 46.6 | 0.448 | 14.69% | Solvation Manufacturing SM290M-A
14963 | Solvation Manufacturing SM290M-A | 290 | N | 다결정 | 1.94 | 1 | 47.8 | 0.444 | 14.95% | Solvation Manufacturing SM290M-Av
14964 | Solvation Manufacturing SM290M-Av | 290 | N | 다결정 | 1.94 | 1 | 46.6 | 0.448 | 14.95% | Solvation Manufacturing SM295M-A
14965 | Solvation Manufacturing SM295M-A | 295 | N | 다결정 | 1.94 | 1 | 46.6 | 0.435 | 15.21% | Solvation Manufacturing SM295M-Av
14966 | Solvation Manufacturing SM295M-Av | 295 | N | 다결정 | 1.94 | 1 | 46.6 | 0.448 | 15.21% | Solvation Manufacturing SM300M-A
14967 | Solvation Manufacturing SM300M-A | 300 | N | 다결정 | 1.94 | 1 | 46.6 | 0.435 | 15.46% | Solvation Manufacturing SM300M-Av
14968 | Solvation Manufacturing SM300M-Av | 300 | N | 다결정 | 1.94 | 1 | 46.6 | 0.448 | 15.46% | Solvation Manufacturing SM305M-A
14969 | Solvation Manufacturing SM305M-A | 305 | N | 다결정 | 1.94 | 1 | 46.6 | 0.435 | 15.72% | Solvation Manufacturing SM305M-Av
14970 | Solvation Manufacturing SM305M-Av | 305 | N | 다결정 | 1.94 | 1 | 46.6 | 0.448 | 15.72% | Solvation Manufacturing SM310M-Av
14971 | Solvation Manufacturing SM310M-Av | 310 | N | 다결정 | 1.94 | 1 | 46.6 | 0.448 | 15.98% | Solvation Manufacturing SM315M-Av
14972 | Solvation Manufacturing SM315M-Av | 315 | N | 다결정 | 1.94 | 1 | 46.6 | 0.448 | 16.24% | Sonali Energees SS 270
14973 | Sonali Energees SS 270 | 270 | N | 다결정 | 1.907 | 1 | 48.5 | 0.545 | 14.16% | Sonali Energees SS 280
14974 | Sonali Energees SS 280 | 280 | N | 다결정 | 1.907 | 1 | 48.5 | 0.545 | 14.68% | Sonali Energees SS 290
14975 | Sonali Energees SS 290 | 290 | N | 다결정 | 1.907 | 1 | 48.5 | 0.545 | 15.21% | Sonali Energees SS 300
14976 | Sonali Energees SS 300 | 300 | N | 다결정 | 1.917 | 1 | 43.7 | 0.439 | 15.65% | Sonali Energees SS 310
14977 | Sonali Energees SS 310 | 310 | N | 다결정 | 1.917 | 1 | 43.7 | 0.439 | 16.17% | Sonali Energees SS 315
14978 | Sonali Energees SS 315 | 315 | N | 다결정 | 1.917 | 1 | 43.7 | 0.439 | 16.43% | Sonali Energees SS 320
14979 | Sonali Energees SS 320 | 320 | N | 다결정 | 1.917 | 1 | 43.7 | 0.439 | 16.69% | Sonali Energees SS300
14980 | Sonali Energees SS300 | 300 | N | 다결정 | 1.917 | 1 | 43.7 | 0.439 | 15.65% | Sonali Energees USA SS 1200 P
14981 | Sonali Energees USA SS 1200 P | 1200 | N | 다결정 | 0.983 | 1 | 45.3 | 0.506 | 122.1% | Sonali Energees USA SS 1250 P
14982 | Sonali Energees USA SS 1250 P | 1250 | N | 다결정 | 0.983 | 1 | 45.3 | 0.506 | 127.2% | Sonali Energees USA SS 1300 P
14983 | Sonali Energees USA SS 1300 P | 1300 | N | 다결정 | 0.983 | 1 | 45.3 | 0.506 | 132.2% | Sonali Energees USA SS 1400 P
14984 | Sonali Energees USA SS 1400 P | 1400 | N | 다결정 | 0.983 | 1 | 45.3 | 0.506 | 142.4% | Sonali Energees USA SS 1750 P
14985 | Sonali Energees USA SS 1750 P | 1750 | N | 다결정 | 1.475 | 1 | 45.3 | 0.506 | 118.6% | Sonali Energees USA SS 1800 P
14986 | Sonali Energees USA SS 1800 P | 1800 | N | 다결정 | 1.475 | 1 | 45.3 | 0.506 | 122% | Sonali Energees USA SS 1900 P
14987 | Sonali Energees USA SS 1900 P | 1900 | N | 다결정 | 1.475 | 1 | 45.3 | 0.506 | 128.8% | Sonali Energees USA SS 2000 P
14988 | Sonali Energees USA SS 2000 P | 2000 | N | 다결정 | 1.475 | 1 | 45.3 | 0.506 | 135.6% | Sonali Energees USA SS 2100 P
14989 | Sonali Energees USA SS 2100 P | 2100 | N | 다결정 | 1.657 | 1 | 45.3 | 0.506 | 126.7% | Sonali Energees USA SS 2200 P
14990 | Sonali Energees USA SS 2200 P | 2200 | N | 다결정 | 1.657 | 1 | 45.3 | 0.506 | 132.8% | Sonali Energees USA SS 2300 P
14991 | Sonali Energees USA SS 2300 P | 2300 | N | 다결정 | 1.657 | 1 | 45.3 | 0.506 | 138.8% | Sonali Energees USA SS 2400 P
14992 | Sonali Energees USA SS 2400 P | 2400 | N | 다결정 | 1.657 | 1 | 45.3 | 0.506 | 144.8% | Sonali Energees USA SS1750-170W
14993 | Sonali Energees USA SS1750-170W | 170 | N | 단결정 | 1.277 | 1 | 44.6 | 0.502 | 13.31% | Sonali Energees USA SS1750-175W
14994 | Sonali Energees USA SS1750-175W | 175 | N | 단결정 | 1.277 | 1 | 44.6 | 0.502 | 13.7% | Sonali Energees USA SS1750-180W
14995 | Sonali Energees USA SS1750-180W | 180 | N | 단결정 | 1.277 | 1 | 44.6 | 0.502 | 14.1% | Sonali Energees USA SS2100-210W
14996 | Sonali Energees USA SS2100-210W | 210 | N | 단결정 | 1.528 | 1 | 46.5 | 0.423 | 13.74% | Sonali Energees USA SS2100-215W
14997 | Sonali Energees USA SS2100-215W | 215 | N | 단결정 | 1.528 | 1 | 46.5 | 0.423 | 14.07% | Sonali Energees USA SS2100-220W
14998 | Sonali Energees USA SS2100-220W | 220 | N | 단결정 | 1.528 | 1 | 46.5 | 0.423 | 14.4% | Sonali Energees USA SS2300-230W
14999 | Sonali Energees USA SS2300-230W | 230 | N | 단결정 | 1.632 | 1 | 49.2 | 0.499 | 14.09% | Sonali Energees USA SS2300-235W
15000 | Sonali Energees USA SS2300-235W | 235 | N | 단결정 | 1.632 | 1 | 49.2 | 0.499 | 14.4% | Sonali Energees USA SS2300-240W
15001 | Sonali Energees USA SS2300-240W | 240 | N | 단결정 | 1.632 | 1 | 49.2 | 0.499 | 14.71% | Sonali Energees USA SS2500-250W
15002 | Sonali Energees USA SS2500-250W | 250 | N | 단결정 | 1.661 | 1 | 52.1 | 0.516 | 15.05% | Sonali Energees USA SS2800-275W
15003 | Sonali Energees USA SS2800-275W | 275 | N | 단결정 | 1.927 | 1 | 52 | 0.592 | 14.27% | Sonali Energees USA SS2800-280W
15004 | Sonali Energees USA SS2800-280W | 280 | N | 단결정 | 1.927 | 1 | 52 | 0.592 | 14.53% | Sonali Energees USA SS2800-285W
15005 | Sonali Energees USA SS2800-285W | 285 | N | 단결정 | 1.927 | 1 | 52 | 0.592 | 14.79% | Sonnetek SNK-165PSD
15006 | Sonnetek SNK-165PSD | 165 | N | 단결정 | 1.28 | 1 | 45.8 | 0.536 | 12.89% | Sonnetek SNK-170PSD
15007 | Sonnetek SNK-170PSD | 170 | N | 단결정 | 1.28 | 1 | 45.8 | 0.536 | 13.28% | Sonnetek SNK-175PSD
15008 | Sonnetek SNK-175PSD | 175 | N | 단결정 | 1.28 | 1 | 45.8 | 0.536 | 13.67% | Sonnetek SNK-180PSD
15009 | Sonnetek SNK-180PSD | 180 | N | 단결정 | 1.28 | 1 | 45.8 | 0.536 | 14.06% | Sonnetek SNK-250PSP
15010 | Sonnetek SNK-250PSP | 250 | N | 다결정 | 1.934 | 1 | 43.5 | 0.441 | 12.93% | Sonnetek SNK-260PSP
15011 | Sonnetek SNK-260PSP | 2 | N | 다결정 | 1.934 | 1 | 43.5 | 0.441 | 0.1034% | Sonnetek SNK-270PSP
15012 | Sonnetek SNK-270PSP | 270 | N | 다결정 | 1.934 | 1 | 43.5 | 0.441 | 13.96% | Sopray Energy SR-150
15013 | Sopray Energy SR-150 | 150 | N | 단결정 | 1.279 | 1 | 45.8 | 0.509 | 11.73% | Sopray Energy SR-160
15014 | Sopray Energy SR-160 | 160 | N | 단결정 | 1.279 | 1 | 45.8 | 0.509 | 12.51% | Sopray Energy SR-165
15015 | Sopray Energy SR-165 | 165 | N | 단결정 | 1.279 | 1 | 45.8 | 0.509 | 12.9% | Sopray Energy SR-170
15016 | Sopray Energy SR-170 | 170 | N | 단결정 | 1.279 | 1 | 45.8 | 0.509 | 13.29% | Sopray Energy SR-175
15017 | Sopray Energy SR-175 | 175 | N | 단결정 | 1.279 | 1 | 45.8 | 0.509 | 13.68% | Sopray Energy SR-180
15018 | Sopray Energy SR-180 | 180 | N | 단결정 | 1.279 | 1 | 45.8 | 0.509 | 14.07% | Sopray Energy SR156P-200
15019 | Sopray Energy SR156P-200 | 200 | N | 다결정 | 1.621 | 1 | 46 | 0.436 | 12.34% | Sopray Energy SR156P-210
15020 | Sopray Energy SR156P-210 | 210 | N | 다결정 | 1.621 | 1 | 46 | 0.436 | 12.95% | Sopray Energy SR156P-220
15021 | Sopray Energy SR156P-220 | 220 | N | 다결정 | 1.621 | 1 | 46 | 0.436 | 13.57% | Sopray Energy SR156P-230
15022 | Sopray Energy SR156P-230 | 230 | N | 다결정 | 1.621 | 1 | 46 | 0.436 | 14.19% | Sova Power SOLARSOVA 200P
15023 | Sova Power SOLARSOVA 200P | 200 | N | 다결정 | 1.594 | 1 | 44.1 | 0.598 | 12.55% | Sova Power SOLARSOVA 205P
15024 | Sova Power SOLARSOVA 205P | 205 | N | 다결정 | 1.594 | 1 | 44.1 | 0.598 | 12.86% | Sova Power SOLARSOVA 210P
15025 | Sova Power SOLARSOVA 210P | 210 | N | 다결정 | 1.594 | 1 | 44.1 | 0.598 | 13.17% | Sova Power SOLARSOVA 215P
15026 | Sova Power SOLARSOVA 215P | 215 | N | 다결정 | 1.594 | 1 | 44.1 | 0.598 | 13.49% | Sova Power SOLARSOVA 220P
15027 | Sova Power SOLARSOVA 220P | 220 | N | 다결정 | 1.594 | 1 | 44.1 | 0.598 | 13.8% | Sova Power SOLARSOVA 235P
15028 | Sova Power SOLARSOVA 235P | 235 | N | 다결정 | 1.902 | 1 | 44.6 | 0.659 | 12.36% | Sova Power SOLARSOVA 240P
15029 | Sova Power SOLARSOVA 240P | 240 | N | 다결정 | 1.902 | 1 | 44.6 | 0.659 | 12.62% | Sova Power SOLARSOVA 245P
15030 | Sova Power SOLARSOVA 245P | 245 | N | 다결정 | 1.902 | 1 | 44.6 | 0.659 | 12.88% | Sova Power SOLARSOVA 250P
15031 | Sova Power SOLARSOVA 250P | 250 | N | 다결정 | 1.902 | 1 | 44.6 | 0.659 | 13.14% | Sova Power SOLARSOVA 255P
15032 | Sova Power SOLARSOVA 255P | 255 | N | 다결정 | 1.902 | 1 | 44.6 | 0.659 | 13.41% | Sova Power SOLARSOVA 260P
15033 | Sova Power SOLARSOVA 260P | 2 | N | 다결정 | 1.902 | 1 | 44.6 | 0.659 | 0.1052% | Sovello SV-T-190-yyy
15034 | Sovello SV-T-190-yyy | 190 | N | 다결정 | 1.473 | 1 | 43.1 | 0.455 | 12.9% | Sovello SV-T-195-yyy
15035 | Sovello SV-T-195-yyy | 195 | N | 다결정 | 1.473 | 1 | 43.1 | 0.455 | 13.24% | Sovello SV-T-200-yyy
15036 | Sovello SV-T-200-yyy | 200 | N | 다결정 | 1.473 | 1 | 43.1 | 0.455 | 13.58% | Sovello SV-X-190-yyy
15037 | Sovello SV-X-190-yyy | 190 | N | 다결정 | 1.497 | 1 | 43.1 | 0.455 | 12.69% | Sovello SV-X-195-yyy
15038 | Sovello SV-X-195-yyy | 195 | N | 다결정 | 1.497 | 1 | 43.1 | 0.455 | 13.03% | Sovello SV-X-200-yyy
15039 | Sovello SV-X-200-yyy | 200 | N | 다결정 | 1.497 | 1 | 43.1 | 0.455 | 13.36% | Sovello SV-X-205-yyy
15040 | Sovello SV-X-205-yyy | 205 | N | 다결정 | 1.497 | 1 | 43.1 | 0.455 | 13.69% | Sovello SV-X-210-yyy
15041 | Sovello SV-X-210-yyy | 210 | N | 다결정 | 1.497 | 1 | 43.1 | 0.455 | 14.03% | Star Harvest Solar SHS260-5M
15042 | Star Harvest Solar SHS260-5M | 260 | N | 단결정 | 1.69 | 1 | 45.8 | 0.484 | 15.38% | Stion SN-110
15043 | Stion SN-110 | 110 | N | 화합형 | 1.086 | 1 | 45.2 | 0.383 | 10.13% | Stion SN-115
15044 | Stion SN-115 | 115 | N | 화합형 | 1.086 | 1 | 45.2 | 0.383 | 10.59% | Stion SN-120
15045 | Stion SN-120 | 120 | N | 화합형 | 1.086 | 1 | 45.2 | 0.383 | 11.05% | Stion SN-125
15046 | Stion SN-125 | 125 | N | 화합형 | 1.095 | 1 | 48.4 | 0.4 | 11.42% | Stion SN-130
15047 | Stion SN-130 | 130 | N | 화합형 | 1.095 | 1 | 48.4 | 0.4 | 11.87% | Stion SN-135
15048 | Stion SN-135 | 135 | N | 화합형 | 1.095 | 1 | 48.4 | 0.4 | 12.33% | Stion SN-140
15049 | Stion SN-140 | 140 | N | 화합형 | 1.095 | 1 | 47.3 | 0.34 | 12.79% | Stion SN-145
15050 | Stion SN-145 | 145 | N | 화합형 | 1.095 | 1 | 47.3 | 0.34 | 13.24% | Stion SN-150
15051 | Stion SN-150 | 150 | N | 화합형 | 1.095 | 1 | 47.3 | 0.34 | 13.7% | Stion STL-120A
15052 | Stion STL-120A | 120 | N | 화합형 | 1.073 | 1 | 47.4 | 0.351 | 11.18% | Stion STL-125
15053 | Stion STL-125 | 125 | N | 화합형 | 1.086 | 1 | 45.6 | 0.316 | 11.51% | Stion STL-125A
15054 | Stion STL-125A | 125 | N | 화합형 | 1.073 | 1 | 47.4 | 0.351 | 11.65% | Stion STL-130
15055 | Stion STL-130 | 130 | N | 화합형 | 1.086 | 1 | 45.6 | 0.316 | 11.97% | Stion STL-130A
15056 | Stion STL-130A | 130 | N | 화합형 | 1.073 | 1 | 47.4 | 0.351 | 12.12% | Stion STL-135
15057 | Stion STL-135 | 135 | N | 화합형 | 1.086 | 1 | 45.6 | 0.316 | 12.43% | Stion STL-135A
15058 | Stion STL-135A | 135 | N | 화합형 | 1.073 | 1 | 47.3 | 0.278 | 12.58% | Stion STL-140
15059 | Stion STL-140 | 140 | N | 화합형 | 1.086 | 1 | 45.6 | 0.316 | 12.89% | Stion STL-140A
15060 | Stion STL-140A | 140 | N | 화합형 | 1.073 | 1 | 47.3 | 0.278 | 13.05% | Stion STL-145
15061 | Stion STL-145 | 145 | N | 화합형 | 1.086 | 1 | 45.6 | 0.316 | 13.35% | Stion STL-145A
15062 | Stion STL-145A | 145 | N | 화합형 | 1.073 | 1 | 47.3 | 0.278 | 13.51% | Stion STL-150
15063 | Stion STL-150 | 150 | N | 화합형 | 1.073 | 1 | 47.7 | 0.315 | 13.98% | Stion STL-150A
15064 | Stion STL-150A | 150 | N | 화합형 | 1.073 | 1 | 46.5 | 0.216 | 13.98% | Stion STL-155A
15065 | Stion STL-155A | 155 | N | 화합형 | 1.073 | 1 | 46.5 | 0.216 | 14.45% | Stion STL-160A
15066 | Stion STL-160A | 160 | N | 화합형 | 1.073 | 1 | 46.5 | 0.216 | 14.91% | Stion STN-110
15067 | Stion STN-110 | 110 | N | 화합형 | 1.086 | 1 | 45.2 | 0.383 | 10.13% | Stion STN-115
15068 | Stion STN-115 | 115 | N | 화합형 | 1.086 | 1 | 45.2 | 0.383 | 10.59% | Stion STN-120
15069 | Stion STN-120 | 120 | N | 화합형 | 1.086 | 1 | 45.2 | 0.383 | 11.05% | Stion STN-125
15070 | Stion STN-125 | 125 | N | 화합형 | 1.086 | 1 | 48.4 | 0.4 | 11.51% | Stion STN-130
15071 | Stion STN-130 | 130 | N | 화합형 | 1.086 | 1 | 48.4 | 0.4 | 11.97% | Stion STN-135
15072 | Stion STN-135 | 135 | N | 화합형 | 1.086 | 1 | 48.4 | 0.4 | 12.43% | Stion STN-140
15073 | Stion STN-140 | 140 | N | 화합형 | 1.086 | 1 | 47.3 | 0.34 | 12.89% | Stion STN-145
15074 | Stion STN-145 | 145 | N | 화합형 | 1.086 | 1 | 47.3 | 0.34 | 13.35% | Stion STN-150
15075 | Stion STN-150 | 150 | N | 화합형 | 1.086 | 1 | 47.3 | 0.34 | 13.81% | Stion STO-120A
15076 | Stion STO-120A | 120 | N | 화합형 | 1.086 | 1 | 47.4 | 0.351 | 11.05% | Stion STO-125
15077 | Stion STO-125 | 125 | N | 화합형 | 1.086 | 1 | 45.6 | 0.316 | 11.51% | Stion STO-125A
15078 | Stion STO-125A | 125 | N | 화합형 | 1.086 | 1 | 47.4 | 0.351 | 11.51% | Stion STO-130
15079 | Stion STO-130 | 130 | N | 화합형 | 1.086 | 1 | 45.6 | 0.316 | 11.97% | Stion STO-130A
15080 | Stion STO-130A | 130 | N | 화합형 | 1.086 | 1 | 47.4 | 0.351 | 11.97% | Stion STO-135
15081 | Stion STO-135 | 135 | N | 화합형 | 1.086 | 1 | 45.6 | 0.316 | 12.43% | Stion STO-135A
15082 | Stion STO-135A | 135 | N | 화합형 | 1.086 | 1 | 47.3 | 0.278 | 12.43% | Stion STO-140
15083 | Stion STO-140 | 140 | N | 화합형 | 1.086 | 1 | 45.6 | 0.316 | 12.89% | Stion STO-140A
15084 | Stion STO-140A | 140 | N | 화합형 | 1.086 | 1 | 47.3 | 0.278 | 12.89% | Stion STO-145
15085 | Stion STO-145 | 145 | N | 화합형 | 1.086 | 1 | 45.6 | 0.316 | 13.35% | Stion STO-145A
15086 | Stion STO-145A | 145 | N | 화합형 | 1.086 | 1 | 47.3 | 0.278 | 13.35% | Stion STO-150
15087 | Stion STO-150 | 150 | N | 화합형 | 1.073 | 1 | 47.7 | 0.315 | 13.98% | Stion STO-150A
15088 | Stion STO-150A | 150 | N | 화합형 | 1.086 | 1 | 46.5 | 0.216 | 13.81% | Stion STO-155A
15089 | Stion STO-155A | 155 | N | 화합형 | 1.086 | 1 | 46.5 | 0.216 | 14.27% | Stion STO-160A
15090 | Stion STO-160A | 160 | N | 화합형 | 1.086 | 1 | 46.5 | 0.216 | 14.73% | Stion STX-125
15091 | Stion STX-125 | 125 | N | 화합형 | 1.086 | 1 | 45.6 | 0.316 | 11.51% | Stion STX-130
15092 | Stion STX-130 | 130 | N | 화합형 | 1.086 | 1 | 45.6 | 0.316 | 11.97% | Stion STX-135
15093 | Stion STX-135 | 135 | N | 화합형 | 1.086 | 1 | 45.6 | 0.316 | 12.43% | Stion STX-140
15094 | Stion STX-140 | 140 | N | 화합형 | 1.086 | 1 | 45.6 | 0.316 | 12.89% | Stion STX-145
15095 | Stion STX-145 | 145 | N | 화합형 | 1.086 | 1 | 45.6 | 0.316 | 13.35% | Sun Earth Solar Power TDB125x125-36-P 80W
15096 | Sun Earth Solar Power TDB125x125-36-P 80W | 80 | N | 단결정 | 0.657 | 1 | 45.7 | 0.45 | 12.18% | Sun Earth Solar Power TDB125x125-36-P 85W
15097 | Sun Earth Solar Power TDB125x125-36-P 85W | 85 | N | 단결정 | 0.657 | 1 | 45.7 | 0.45 | 12.94% | Sun Earth Solar Power TDB125x125-36-P 90W
15098 | Sun Earth Solar Power TDB125x125-36-P 90W | 90 | N | 단결정 | 0.657 | 1 | 45.7 | 0.45 | 13.7% | Sun Earth Solar Power TDB125x125-36-P 95W
15099 | Sun Earth Solar Power TDB125x125-36-P 95W | 95 | N | 단결정 | 0.657 | 1 | 45.7 | 0.45 | 14.46% | Sun Earth Solar Power TDB125x125-72-P 150W
15100 | Sun Earth Solar Power TDB125x125-72-P 150W | 150 | N | 단결정 | 1.277 | 1 | 47.2 | 0.457 | 11.75% | Sun Earth Solar Power TDB125x125-72-P 155W
15101 | Sun Earth Solar Power TDB125x125-72-P 155W | 155 | N | 단결정 | 1.277 | 1 | 47.2 | 0.457 | 12.14% | Sun Earth Solar Power TDB125x125-72-P 160W
15102 | Sun Earth Solar Power TDB125x125-72-P 160W | 160 | N | 단결정 | 1.277 | 1 | 47.2 | 0.457 | 12.53% | Sun Earth Solar Power TDB125x125-72-P 165W
15103 | Sun Earth Solar Power TDB125x125-72-P 165W | 165 | N | 단결정 | 1.277 | 1 | 47.2 | 0.457 | 12.92% | Sun Earth Solar Power TDB125x125-72-P 170W
15104 | Sun Earth Solar Power TDB125x125-72-P 170W | 170 | N | 단결정 | 1.277 | 1 | 47.2 | 0.457 | 13.31% | Sun Earth Solar Power TDB125x125-72-P 175W
15105 | Sun Earth Solar Power TDB125x125-72-P 175W | 175 | N | 단결정 | 1.277 | 1 | 47.2 | 0.457 | 13.7% | Sun Earth Solar Power TDB125x125-72-P 180W
15106 | Sun Earth Solar Power TDB125x125-72-P 180W | 180 | N | 단결정 | 1.277 | 1 | 47.2 | 0.457 | 14.1% | Sun Earth Solar Power TDB125x125-72-P 185W
15107 | Sun Earth Solar Power TDB125x125-72-P 185W | 185 | N | 단결정 | 1.277 | 1 | 45.7 | 0.45 | 14.49% | Sun Earth Solar Power TDB125x125-72-P 190W
15108 | Sun Earth Solar Power TDB125x125-72-P 190W | 190 | N | 단결정 | 1.277 | 1 | 45.7 | 0.45 | 14.88% | Sun Earth Solar Power TDB156x156-36-P 125W
15109 | Sun Earth Solar Power TDB156x156-36-P 125W | 125 | N | 단결정 | 1.002 | 1 | 46.6 | 0.48 | 12.48% | Sun Earth Solar Power TDB156x156-36-P 130W
15110 | Sun Earth Solar Power TDB156x156-36-P 130W | 130 | N | 단결정 | 1.002 | 1 | 46.6 | 0.48 | 12.97% | Sun Earth Solar Power TDB156x156-36-P 135W
15111 | Sun Earth Solar Power TDB156x156-36-P 135W | 135 | N | 단결정 | 1.002 | 1 | 46.6 | 0.48 | 13.47% | Sun Earth Solar Power TDB156x156-36-P 140W
15112 | Sun Earth Solar Power TDB156x156-36-P 140W | 140 | N | 단결정 | 1.002 | 1 | 46.6 | 0.48 | 13.97% | Sun Earth Solar Power TDB156x156-36-P 145W
15113 | Sun Earth Solar Power TDB156x156-36-P 145W | 145 | N | 단결정 | 1.002 | 1 | 46.6 | 0.48 | 14.47% | Sun Earth Solar Power TDB156x156-60-P 215W
15114 | Sun Earth Solar Power TDB156x156-60-P 215W | 215 | N | 단결정 | 1.629 | 1 | 46.6 | 0.48 | 13.2% | Sun Earth Solar Power TDB156x156-60-P 220W
15115 | Sun Earth Solar Power TDB156x156-60-P 220W | 220 | N | 단결정 | 1.629 | 1 | 46.6 | 0.48 | 13.51% | Sun Earth Solar Power TDB156x156-60-P 225W
15116 | Sun Earth Solar Power TDB156x156-60-P 225W | 225 | N | 단결정 | 1.629 | 1 | 46.6 | 0.48 | 13.81% | Sun Earth Solar Power TDB156x156-60-P 230W
15117 | Sun Earth Solar Power TDB156x156-60-P 230W | 230 | N | 단결정 | 1.629 | 1 | 46.6 | 0.48 | 14.12% | Sun Earth Solar Power TDB156x156-60-P 235W
15118 | Sun Earth Solar Power TDB156x156-60-P 235W | 235 | N | 단결정 | 1.629 | 1 | 46.6 | 0.48 | 14.43% | Sun Earth Solar Power TDB156x156-60-P 240W
15119 | Sun Earth Solar Power TDB156x156-60-P 240W | 240 | N | 단결정 | 1.629 | 1 | 46.6 | 0.48 | 14.73% | Sun Earth Solar Power TDB156x156-60-P 245W
15120 | Sun Earth Solar Power TDB156x156-60-P 245W | 245 | N | 단결정 | 1.629 | 1 | 46.6 | 0.48 | 15.04% | Sun Earth Solar Power TDB156x156-72-P 280W
15121 | Sun Earth Solar Power TDB156x156-72-P 280W | 280 | N | 단결정 | 1.942 | 1 | 46.6 | 0.48 | 14.42% | Sun Earth Solar Power TDB156x156-72-P 285W
15122 | Sun Earth Solar Power TDB156x156-72-P 285W | 285 | N | 단결정 | 1.942 | 1 | 46.6 | 0.48 | 14.68% | Sun Earth Solar Power TDB156x156-72-P 290W
15123 | Sun Earth Solar Power TDB156x156-72-P 290W | 290 | N | 단결정 | 1.942 | 1 | 46.6 | 0.48 | 14.93% | Sun Earth Solar Power TDB156x156-72-P 295W
15124 | Sun Earth Solar Power TDB156x156-72-P 295W | 295 | N | 단결정 | 1.942 | 1 | 46.6 | 0.48 | 15.19% | Sun Earth Solar Power TPB125x125-36-P 85W
15125 | Sun Earth Solar Power TPB125x125-36-P 85W | 85 | N | 다결정 | 0.657 | 1 | 45.5 | 0.45 | 12.94% | Sun Earth Solar Power TPB125x125-36-P 90W
15126 | Sun Earth Solar Power TPB125x125-36-P 90W | 90 | N | 다결정 | 0.657 | 1 | 45.5 | 0.45 | 13.7% | Sun Earth Solar Power TPB125x125-36-P 95W
15127 | Sun Earth Solar Power TPB125x125-36-P 95W | 95 | N | 다결정 | 0.657 | 1 | 45.5 | 0.45 | 14.46% | Sun Earth Solar Power TPB125x125-72-P 150W
15128 | Sun Earth Solar Power TPB125x125-72-P 150W | 150 | N | 다결정 | 1.277 | 1 | 45.8 | 0.43 | 11.75% | Sun Earth Solar Power TPB125x125-72-P 155W
15129 | Sun Earth Solar Power TPB125x125-72-P 155W | 155 | N | 다결정 | 1.277 | 1 | 45.8 | 0.43 | 12.14% | Sun Earth Solar Power TPB125x125-72-P 160W
15130 | Sun Earth Solar Power TPB125x125-72-P 160W | 160 | N | 다결정 | 1.277 | 1 | 45.8 | 0.43 | 12.53% | Sun Earth Solar Power TPB125x125-72-P 165W
15131 | Sun Earth Solar Power TPB125x125-72-P 165W | 165 | N | 다결정 | 1.277 | 1 | 45.8 | 0.43 | 12.92% | Sun Earth Solar Power TPB125x125-72-P 170W
15132 | Sun Earth Solar Power TPB125x125-72-P 170W | 170 | N | 다결정 | 1.277 | 1 | 45.8 | 0.43 | 13.31% | Sun Earth Solar Power TPB125x125-72-P 175W
15133 | Sun Earth Solar Power TPB125x125-72-P 175W | 175 | N | 다결정 | 1.277 | 1 | 45.8 | 0.43 | 13.7% | Sun Earth Solar Power TPB125x125-72-P 180W
15134 | Sun Earth Solar Power TPB125x125-72-P 180W | 180 | N | 다결정 | 1.277 | 1 | 45.8 | 0.43 | 14.1% | Sun Earth Solar Power TPB125x125-72-P 185W
15135 | Sun Earth Solar Power TPB125x125-72-P 185W | 185 | N | 다결정 | 1.277 | 1 | 45.5 | 0.45 | 14.49% | Sun Earth Solar Power TPB125x125-72-P 190W
15136 | Sun Earth Solar Power TPB125x125-72-P 190W | 190 | N | 다결정 | 1.277 | 1 | 45.5 | 0.45 | 14.88% | Sun Earth Solar Power TPB125x125-96-P 200W
15137 | Sun Earth Solar Power TPB125x125-96-P 200W | 200 | N | 다결정 | 1.7 | 1 | 47.3 | 0.493 | 11.76% | Sun Earth Solar Power TPB125x125-96-P 210W
15138 | Sun Earth Solar Power TPB125x125-96-P 210W | 210 | N | 다결정 | 1.7 | 1 | 47.3 | 0.493 | 12.35% | Sun Earth Solar Power TPB125x125-96-P 220W
15139 | Sun Earth Solar Power TPB125x125-96-P 220W | 220 | N | 다결정 | 1.7 | 1 | 47.3 | 0.493 | 12.94% | Sun Earth Solar Power TPB125x125-96-P 230W
15140 | Sun Earth Solar Power TPB125x125-96-P 230W | 230 | N | 다결정 | 1.7 | 1 | 47.3 | 0.493 | 13.53% | Sun Earth Solar Power TPB125x125-96-P 240W
15141 | Sun Earth Solar Power TPB125x125-96-P 240W | 240 | N | 다결정 | 1.7 | 1 | 47.3 | 0.493 | 14.12% | Sun Earth Solar Power TPB156x156-36-P 125W
15142 | Sun Earth Solar Power TPB156x156-36-P 125W | 125 | N | 다결정 | 1.002 | 1 | 46.4 | 0.45 | 12.48% | Sun Earth Solar Power TPB156x156-36-P 130W
15143 | Sun Earth Solar Power TPB156x156-36-P 130W | 130 | N | 다결정 | 1.002 | 1 | 46.4 | 0.45 | 12.97% | Sun Earth Solar Power TPB156x156-36-P 135W
15144 | Sun Earth Solar Power TPB156x156-36-P 135W | 135 | N | 다결정 | 1.002 | 1 | 46.4 | 0.45 | 13.47% | Sun Earth Solar Power TPB156x156-36-P 140W
15145 | Sun Earth Solar Power TPB156x156-36-P 140W | 140 | N | 다결정 | 1.002 | 1 | 46.4 | 0.45 | 13.97% | Sun Earth Solar Power TPB156x156-36-P 145W
15146 | Sun Earth Solar Power TPB156x156-36-P 145W | 145 | N | 다결정 | 1.002 | 1 | 46.4 | 0.45 | 14.47% | Sun Earth Solar Power TPB156x156-54-P 180W
15147 | Sun Earth Solar Power TPB156x156-54-P 180W | 180 | N | 다결정 | 1.47 | 1 | 46.3 | 0.46 | 12.24% | Sun Earth Solar Power TPB156x156-54-P 185W
15148 | Sun Earth Solar Power TPB156x156-54-P 185W | 185 | N | 다결정 | 1.47 | 1 | 46.3 | 0.46 | 12.59% | Sun Earth Solar Power TPB156x156-54-P 190W
15149 | Sun Earth Solar Power TPB156x156-54-P 190W | 190 | N | 다결정 | 1.47 | 1 | 46.3 | 0.46 | 12.93% | Sun Earth Solar Power TPB156x156-54-P 195W
15150 | Sun Earth Solar Power TPB156x156-54-P 195W | 195 | N | 다결정 | 1.47 | 1 | 46.3 | 0.46 | 13.27% | Sun Earth Solar Power TPB156x156-54-P 200W
15151 | Sun Earth Solar Power TPB156x156-54-P 200W | 200 | N | 다결정 | 1.47 | 1 | 46.3 | 0.46 | 13.61% | Sun Earth Solar Power TPB156x156-54-P 205W
15152 | Sun Earth Solar Power TPB156x156-54-P 205W | 205 | N | 다결정 | 1.47 | 1 | 46.4 | 0.45 | 13.95% | Sun Earth Solar Power TPB156x156-54-P 210W
15153 | Sun Earth Solar Power TPB156x156-54-P 210W | 210 | N | 다결정 | 1.47 | 1 | 46.4 | 0.45 | 14.29% | Sun Earth Solar Power TPB156x156-54-P 215W
15154 | Sun Earth Solar Power TPB156x156-54-P 215W | 215 | N | 다결정 | 1.47 | 1 | 46.4 | 0.45 | 14.63% | Sun Earth Solar Power TPB156x156-54-P 220W
15155 | Sun Earth Solar Power TPB156x156-54-P 220W | 220 | N | 다결정 | 1.47 | 1 | 46.4 | 0.45 | 14.97% | Sun Earth Solar Power TPB156x156-60-P 200W
15156 | Sun Earth Solar Power TPB156x156-60-P 200W | 200 | N | 다결정 | 1.629 | 1 | 46.3 | 0.46 | 12.28% | Sun Earth Solar Power TPB156x156-60-P 205W
15157 | Sun Earth Solar Power TPB156x156-60-P 205W | 205 | N | 다결정 | 1.629 | 1 | 46.3 | 0.46 | 12.58% | Sun Earth Solar Power TPB156x156-60-P 210W
15158 | Sun Earth Solar Power TPB156x156-60-P 210W | 210 | N | 다결정 | 1.629 | 1 | 46.3 | 0.46 | 12.89% | Sun Earth Solar Power TPB156x156-60-P 215W
15159 | Sun Earth Solar Power TPB156x156-60-P 215W | 215 | N | 다결정 | 1.629 | 1 | 46.3 | 0.46 | 13.2% | Sun Earth Solar Power TPB156x156-60-P 220W
15160 | Sun Earth Solar Power TPB156x156-60-P 220W | 220 | N | 다결정 | 1.629 | 1 | 46.3 | 0.46 | 13.51% | Sun Earth Solar Power TPB156x156-60-P 225W
15161 | Sun Earth Solar Power TPB156x156-60-P 225W | 225 | N | 다결정 | 1.629 | 1 | 46.3 | 0.46 | 13.81% | Sun Earth Solar Power TPB156x156-60-P 230W
15162 | Sun Earth Solar Power TPB156x156-60-P 230W | 230 | N | 다결정 | 1.629 | 1 | 46.3 | 0.46 | 14.12% | Sun Earth Solar Power TPB156x156-60-P 235W
15163 | Sun Earth Solar Power TPB156x156-60-P 235W | 235 | N | 다결정 | 1.629 | 1 | 46.4 | 0.45 | 14.43% | Sun Earth Solar Power TPB156x156-60-P 240W
15164 | Sun Earth Solar Power TPB156x156-60-P 240W | 240 | N | 다결정 | 1.629 | 1 | 46.4 | 0.45 | 14.73% | Sun Earth Solar Power TPB156x156-60-P 245W
15165 | Sun Earth Solar Power TPB156x156-60-P 245W | 245 | N | 다결정 | 1.629 | 1 | 46.4 | 0.45 | 15.04% | Sun Earth Solar Power TPB156x156-72-P 230W
15166 | Sun Earth Solar Power TPB156x156-72-P 230W | 230 | N | 다결정 | 1.942 | 1 | 46.3 | 0.46 | 11.84% | Sun Earth Solar Power TPB156x156-72-P 240W
15167 | Sun Earth Solar Power TPB156x156-72-P 240W | 240 | N | 다결정 | 1.942 | 1 | 46.3 | 0.46 | 12.36% | Sun Earth Solar Power TPB156x156-72-P 250W
15168 | Sun Earth Solar Power TPB156x156-72-P 250W | 250 | N | 다결정 | 1.942 | 1 | 46.3 | 0.46 | 12.87% | Sun Earth Solar Power TPB156x156-72-P 255W
15169 | Sun Earth Solar Power TPB156x156-72-P 255W | 255 | N | 다결정 | 1.942 | 1 | 46.3 | 0.46 | 13.13% | Sun Earth Solar Power TPB156x156-72-P 260W
15170 | Sun Earth Solar Power TPB156x156-72-P 260W | 260 | N | 다결정 | 1.942 | 1 | 46.3 | 0.46 | 13.39% | Sun Earth Solar Power TPB156x156-72-P 270W
15171 | Sun Earth Solar Power TPB156x156-72-P 270W | 270 | N | 다결정 | 1.942 | 1 | 46.3 | 0.46 | 13.9% | Sun Earth Solar Power TPB156x156-72-P 280W
15172 | Sun Earth Solar Power TPB156x156-72-P 280W | 280 | N | 다결정 | 1.942 | 1 | 46.3 | 0.46 | 14.42% | Sun Earth Solar Power TPB156x156-72-P 285W
15173 | Sun Earth Solar Power TPB156x156-72-P 285W | 285 | N | 다결정 | 1.942 | 1 | 46.4 | 0.45 | 14.68% | Sun Earth Solar Power TPB156x156-72-P 290W
15174 | Sun Earth Solar Power TPB156x156-72-P 290W | 290 | N | 다결정 | 1.942 | 1 | 46.4 | 0.45 | 14.93% | Sun Earth Solar Power TPB156x156-72-P 295W
15175 | Sun Earth Solar Power TPB156x156-72-P 295W | 295 | N | 다결정 | 1.942 | 1 | 46.4 | 0.45 | 15.19% | Sun Energy Engineering SE14-50
15176 | Sun Energy Engineering SE14-50 | 50 | Y | 다결정 | 0.37 | 1 | 63.7 | 0.536 | 13.51% | Sun Energy Engineering SE14-52
15177 | Sun Energy Engineering SE14-52 | 52 | Y | 다결정 | 0.37 | 1 | 60.2 | 0.555 | 14.05% | Sun Well Solar WD-A-CC-087A
15178 | Sun Well Solar WD-A-CC-087A | 87 | N | 박막형 | 1.43 | 1 | 45.9 | 0.285 | 6.084% | Sun Well Solar WD-A-CC-087B
15179 | Sun Well Solar WD-A-CC-087B | 87 | N | 박막형 | 1.43 | 1 | 45.9 | 0.285 | 6.084% | Sun Well Solar WD-A-CC-087C
15180 | Sun Well Solar WD-A-CC-087C | 87 | N | 박막형 | 1.43 | 1 | 45.9 | 0.285 | 6.084% | Sun World Solar Energy Technology (Luoyang) SWM230P156
15181 | Sun World Solar Energy Technology (Luoyang) SWM230P156 | 230 | N | 다결정 | 1.595 | 1 | 45.4 | 0.475 | 14.42% | Sun World Solar Energy Technology (Luoyang) SWM235M156
15182 | Sun World Solar Energy Technology (Luoyang) SWM235M156 | 235 | N | 단결정 | 1.595 | 1 | 45.7 | 0.496 | 14.73% | Sun World Solar Energy Technology (Luoyang) SWM235P156
15183 | Sun World Solar Energy Technology (Luoyang) SWM235P156 | 235 | N | 다결정 | 1.595 | 1 | 45.4 | 0.475 | 14.73% | Sun World Solar Energy Technology (Luoyang) SWM240M156
15184 | Sun World Solar Energy Technology (Luoyang) SWM240M156 | 240 | N | 단결정 | 1.595 | 1 | 45.7 | 0.496 | 15.05% | Sun World Solar Energy Technology (Luoyang) SWM240P156
15185 | Sun World Solar Energy Technology (Luoyang) SWM240P156 | 240 | N | 다결정 | 1.595 | 1 | 45.4 | 0.475 | 15.05% | Sun World Solar Energy Technology (Luoyang) SWM245M156
15186 | Sun World Solar Energy Technology (Luoyang) SWM245M156 | 245 | N | 단결정 | 1.595 | 1 | 45.7 | 0.496 | 15.36% | Sun World Solar Energy Technology (Luoyang) SWM245P156
15187 | Sun World Solar Energy Technology (Luoyang) SWM245P156 | 245 | N | 다결정 | 1.595 | 1 | 45.4 | 0.475 | 15.36% | Sun World Solar Energy Technology (Luoyang) SWM250M156
15188 | Sun World Solar Energy Technology (Luoyang) SWM250M156 | 250 | N | 단결정 | 1.595 | 1 | 45.7 | 0.496 | 15.67% | Sun World Solar Energy Technology (Luoyang) SWM250P156
15189 | Sun World Solar Energy Technology (Luoyang) SWM250P156 | 250 | N | 다결정 | 1.595 | 1 | 45.4 | 0.475 | 15.67% | Sun World Solar Energy Technology (Luoyang) SWM255M156
15190 | Sun World Solar Energy Technology (Luoyang) SWM255M156 | 255 | N | 단결정 | 1.595 | 1 | 45.7 | 0.496 | 15.99% | Sun World Solar Energy Technology (Luoyang) SWM280P156
15191 | Sun World Solar Energy Technology (Luoyang) SWM280P156 | 280 | N | 다결정 | 1.906 | 1 | 46.7 | 0.464 | 14.69% | Sun World Solar Energy Technology (Luoyang) SWM285M156
15192 | Sun World Solar Energy Technology (Luoyang) SWM285M156 | 285 | N | 단결정 | 1.906 | 1 | 46.9 | 0.484 | 14.95% | Sun World Solar Energy Technology (Luoyang) SWM285P156
15193 | Sun World Solar Energy Technology (Luoyang) SWM285P156 | 285 | N | 다결정 | 1.906 | 1 | 46.7 | 0.464 | 14.95% | Sun World Solar Energy Technology (Luoyang) SWM290M156
15194 | Sun World Solar Energy Technology (Luoyang) SWM290M156 | 290 | N | 단결정 | 1.906 | 1 | 46.9 | 0.484 | 15.22% | Sun World Solar Energy Technology (Luoyang) SWM290P156
15195 | Sun World Solar Energy Technology (Luoyang) SWM290P156 | 290 | N | 다결정 | 1.906 | 1 | 46.7 | 0.464 | 15.22% | Sun World Solar Energy Technology (Luoyang) SWM295M156
15196 | Sun World Solar Energy Technology (Luoyang) SWM295M156 | 295 | N | 단결정 | 1.906 | 1 | 46.9 | 0.484 | 15.48% | Sun World Solar Energy Technology (Luoyang) SWM295P156
15197 | Sun World Solar Energy Technology (Luoyang) SWM295P156 | 295 | N | 다결정 | 1.906 | 1 | 46.7 | 0.464 | 15.48% | Sun World Solar Energy Technology (Luoyang) SWM300M156
15198 | Sun World Solar Energy Technology (Luoyang) SWM300M156 | 300 | N | 단결정 | 1.906 | 1 | 46.9 | 0.484 | 15.74% | Sun World Solar Energy Technology (Luoyang) SWM300P156
15199 | Sun World Solar Energy Technology (Luoyang) SWM300P156 | 300 | N | 다결정 | 1.906 | 1 | 46.7 | 0.464 | 15.74% | SunEdison MEMC-F255KzC-2y
15200 | SunEdison MEMC-F255KzC-2y | 255 | N | 단결정 | 1.643 | 1 | 48.1 | 0.45 | 15.52% | SunEdison MEMC-F260KzC-2y
15201 | SunEdison MEMC-F260KzC-2y | 260 | N | 단결정 | 1.643 | 1 | 48.1 | 0.45 | 15.82% | SunEdison MEMC-F265KzC-2y
15202 | SunEdison MEMC-F265KzC-2y | 265 | N | 단결정 | 1.643 | 1 | 48.1 | 0.45 | 16.13% | SunEdison MEMC-F270KzC-2y
15203 | SunEdison MEMC-F270KzC-2y | 270 | N | 단결정 | 1.643 | 1 | 48.1 | 0.45 | 16.43% | SunEdison SE-D315BzC-3y
15204 | SunEdison SE-D315BzC-3y | 315 | N | 단결정 | 1.956 | 1 | 47.1 | 0.43 | 16.1% | SunEdison SE-D320BzC-3y
15205 | SunEdison SE-D320BzC-3y | 320 | N | 단결정 | 1.956 | 1 | 47.1 | 0.43 | 16.36% | SunEdison SE-D325BzC-3y
15206 | SunEdison SE-D325BzC-3y | 325 | N | 단결정 | 1.956 | 1 | 47.1 | 0.43 | 16.62% | SunEdison SE-D330BzC-3y
15207 | SunEdison SE-D330BzC-3y | 330 | N | 단결정 | 1.956 | 1 | 47.1 | 0.43 | 16.87% | SunEdison SE-D335BzC-3y
15208 | SunEdison SE-D335BzC-3y | 335 | N | 단결정 | 1.956 | 1 | 47.1 | 0.43 | 17.13% | SunEdison SE-F245KzC-2y
15209 | SunEdison SE-F245KzC-2y | 245 | N | 단결정 | 1.643 | 1 | 46.8 | 0.44 | 14.91% | SunEdison SE-F250KzC-2y
15210 | SunEdison SE-F250KzC-2y | 250 | N | 단결정 | 1.643 | 1 | 46.8 | 0.44 | 15.22% | SunEdison SE-F255CzC-3y
15211 | SunEdison SE-F255CzC-3y | 255 | N | 단결정 | 1.643 | 1 | 46.3 | 0.45 | 15.52% | SunEdison SE-F255CzC-4y
15212 | SunEdison SE-F255CzC-4y | 255 | N | 단결정 | 1.641 | 1 | 45.2 | 0.42 | 15.54% | SunEdison SE-F255CzD-3y
15213 | SunEdison SE-F255CzD-3y | 255 | N | 단결정 | 1.61 | 1 | 45.2 | 0.42 | 15.84% | SunEdison SE-F255CzD-4y
15214 | SunEdison SE-F255CzD-4y | 255 | N | 단결정 | 1.641 | 1 | 44.6 | 0.44 | 15.54% | SunEdison SE-F255FzC-3y
15215 | SunEdison SE-F255FzC-3y | 255 | N | 단결정 | 1.61 | 1 | 45.2 | 0.42 | 15.84% | SunEdison SE-F255FzC-4y
15216 | SunEdison SE-F255FzC-4y | 255 | N | 단결정 | 1.641 | 1 | 45.2 | 0.42 | 15.54% | SunEdison SE-F255FzD-3y
15217 | SunEdison SE-F255FzD-3y | 255 | N | 단결정 | 1.61 | 1 | 45.2 | 0.42 | 15.84% | SunEdison SE-F255FzD-4y
15218 | SunEdison SE-F255FzD-4y | 255 | N | 단결정 | 1.641 | 1 | 44.6 | 0.44 | 15.54% | SunEdison SE-F255GzC-3y
15219 | SunEdison SE-F255GzC-3y | 255 | N | 단결정 | 1.61 | 1 | 46 | 0.43 | 15.84% | SunEdison SE-F255GzC-4y
15220 | SunEdison SE-F255GzC-4y | 255 | N | 단결정 | 1.641 | 1 | 46 | 0.43 | 15.54% | SunEdison SE-F255GzD-3y
15221 | SunEdison SE-F255GzD-3y | 255 | N | 단결정 | 1.61 | 1 | 46 | 0.43 | 15.84% | SunEdison SE-F255GzD-4y
15222 | SunEdison SE-F255GzD-4y | 255 | N | 단결정 | 1.641 | 1 | 44.2 | 0.44 | 15.54% | SunEdison SE-F255KzC-2y
15223 | SunEdison SE-F255KzC-2y | 255 | N | 단결정 | 1.643 | 1 | 46.8 | 0.44 | 15.52% | SunEdison SE-F255KzC-3y
15224 | SunEdison SE-F255KzC-3y | 255 | N | 단결정 | 1.641 | 1 | 46.1 | 0.43 | 15.54% | SunEdison SE-F255KzC-4y
15225 | SunEdison SE-F255KzC-4y | 255 | N | 단결정 | 1.641 | 1 | 46 | 0.43 | 15.54% | SunEdison SE-F255KzD-3y
15226 | SunEdison SE-F255KzD-3y | 255 | N | 단결정 | 1.641 | 1 | 44.4 | 0.44 | 15.54% | SunEdison SE-F255KzD-4y
15227 | SunEdison SE-F255KzD-4y | 255 | N | 단결정 | 1.641 | 1 | 44.2 | 0.44 | 15.54% | SunEdison SE-F260CzC-3y
15228 | SunEdison SE-F260CzC-3y | 260 | N | 단결정 | 1.643 | 1 | 46.3 | 0.45 | 15.82% | SunEdison SE-F260CzC-4y
15229 | SunEdison SE-F260CzC-4y | 260 | N | 단결정 | 1.641 | 1 | 45.2 | 0.42 | 15.84% | SunEdison SE-F260CzD-3y
15230 | SunEdison SE-F260CzD-3y | 260 | N | 단결정 | 1.61 | 1 | 45.2 | 0.42 | 16.15% | SunEdison SE-F260CzD-4y
15231 | SunEdison SE-F260CzD-4y | 260 | N | 단결정 | 1.641 | 1 | 44.6 | 0.44 | 15.84% | SunEdison SE-F260FzC-3y
15232 | SunEdison SE-F260FzC-3y | 260 | N | 단결정 | 1.61 | 1 | 45.2 | 0.42 | 16.15% | SunEdison SE-F260FzC-4y
15233 | SunEdison SE-F260FzC-4y | 260 | N | 단결정 | 1.641 | 1 | 45.2 | 0.42 | 15.84% | SunEdison SE-F260FzD-3y
15234 | SunEdison SE-F260FzD-3y | 260 | N | 단결정 | 1.61 | 1 | 45.2 | 0.42 | 16.15% | SunEdison SE-F260FzD-4y
15235 | SunEdison SE-F260FzD-4y | 260 | N | 단결정 | 1.641 | 1 | 44.6 | 0.44 | 15.84% | SunEdison SE-F260GzC-3y
15236 | SunEdison SE-F260GzC-3y | 260 | N | 단결정 | 1.61 | 1 | 46 | 0.43 | 16.15% | SunEdison SE-F260GzC-4y
15237 | SunEdison SE-F260GzC-4y | 260 | N | 단결정 | 1.641 | 1 | 46 | 0.43 | 15.84% | SunEdison SE-F260GzD-3y
15238 | SunEdison SE-F260GzD-3y | 260 | N | 단결정 | 1.61 | 1 | 46 | 0.43 | 16.15% | SunEdison SE-F260GzD-4y
15239 | SunEdison SE-F260GzD-4y | 260 | N | 단결정 | 1.641 | 1 | 44.2 | 0.44 | 15.84% | SunEdison SE-F260KzC-2y
15240 | SunEdison SE-F260KzC-2y | 260 | N | 단결정 | 1.643 | 1 | 48.1 | 0.45 | 15.82% | SunEdison SE-F260KzC-3y
15241 | SunEdison SE-F260KzC-3y | 260 | N | 단결정 | 1.641 | 1 | 46.1 | 0.43 | 15.84% | SunEdison SE-F260KzC-4y
15242 | SunEdison SE-F260KzC-4y | 260 | N | 단결정 | 1.641 | 1 | 46 | 0.43 | 15.84% | SunEdison SE-F260KzD-3y
15243 | SunEdison SE-F260KzD-3y | 260 | N | 단결정 | 1.641 | 1 | 44.4 | 0.44 | 15.84% | SunEdison SE-F260KzD-4y
15244 | SunEdison SE-F260KzD-4y | 260 | N | 단결정 | 1.641 | 1 | 44.2 | 0.44 | 15.84% | SunEdison SE-F265CzC-3y
15245 | SunEdison SE-F265CzC-3y | 265 | N | 단결정 | 1.643 | 1 | 46.3 | 0.45 | 16.13% | SunEdison SE-F265CzC-4y
15246 | SunEdison SE-F265CzC-4y | 265 | N | 단결정 | 1.641 | 1 | 45.2 | 0.42 | 16.15% | SunEdison SE-F265CzD-3y
15247 | SunEdison SE-F265CzD-3y | 265 | N | 단결정 | 1.61 | 1 | 45.2 | 0.42 | 16.46% | SunEdison SE-F265CzD-4y
15248 | SunEdison SE-F265CzD-4y | 265 | N | 단결정 | 1.641 | 1 | 44.6 | 0.44 | 16.15% | SunEdison SE-F265FzC-3y
15249 | SunEdison SE-F265FzC-3y | 265 | N | 단결정 | 1.61 | 1 | 45.2 | 0.42 | 16.46% | SunEdison SE-F265FzC-4y
15250 | SunEdison SE-F265FzC-4y | 265 | N | 단결정 | 1.641 | 1 | 45.2 | 0.42 | 16.15% | SunEdison SE-F265FzD-3y
15251 | SunEdison SE-F265FzD-3y | 265 | N | 단결정 | 1.61 | 1 | 45.2 | 0.42 | 16.46% | SunEdison SE-F265FzD-4y
15252 | SunEdison SE-F265FzD-4y | 265 | N | 단결정 | 1.641 | 1 | 44.6 | 0.44 | 16.15% | SunEdison SE-F265GzC-3y
15253 | SunEdison SE-F265GzC-3y | 265 | N | 단결정 | 1.61 | 1 | 46 | 0.43 | 16.46% | SunEdison SE-F265GzC-4y
15254 | SunEdison SE-F265GzC-4y | 265 | N | 단결정 | 1.641 | 1 | 46 | 0.43 | 16.15% | SunEdison SE-F265GzD-3y
15255 | SunEdison SE-F265GzD-3y | 265 | N | 단결정 | 1.61 | 1 | 46 | 0.43 | 16.46% | SunEdison SE-F265GzD-4y
15256 | SunEdison SE-F265GzD-4y | 265 | N | 단결정 | 1.641 | 1 | 44.2 | 0.44 | 16.15% | SunEdison SE-F265KzC-2y
15257 | SunEdison SE-F265KzC-2y | 265 | N | 단결정 | 1.643 | 1 | 48.1 | 0.45 | 16.13% | SunEdison SE-F265KzC-3y
15258 | SunEdison SE-F265KzC-3y | 265 | N | 단결정 | 1.641 | 1 | 46.1 | 0.43 | 16.15% | SunEdison SE-F265KzC-4y
15259 | SunEdison SE-F265KzC-4y | 265 | N | 단결정 | 1.641 | 1 | 46 | 0.43 | 16.15% | SunEdison SE-F265KzD-3y
15260 | SunEdison SE-F265KzD-3y | 265 | N | 단결정 | 1.641 | 1 | 44.4 | 0.44 | 16.15% | SunEdison SE-F265KzD-4y
15261 | SunEdison SE-F265KzD-4y | 265 | N | 단결정 | 1.641 | 1 | 44.2 | 0.44 | 16.15% | SunEdison SE-F270CzC-3y
15262 | SunEdison SE-F270CzC-3y | 270 | N | 단결정 | 1.643 | 1 | 46.3 | 0.45 | 16.43% | SunEdison SE-F270CzC-4y
15263 | SunEdison SE-F270CzC-4y | 270 | N | 단결정 | 1.641 | 1 | 45.2 | 0.42 | 16.45% | SunEdison SE-F270CzD-3y
15264 | SunEdison SE-F270CzD-3y | 270 | N | 단결정 | 1.61 | 1 | 45.2 | 0.42 | 16.77% | SunEdison SE-F270CzD-4y
15265 | SunEdison SE-F270CzD-4y | 270 | N | 단결정 | 1.641 | 1 | 44.6 | 0.44 | 16.45% | SunEdison SE-F270FzC-3y
15266 | SunEdison SE-F270FzC-3y | 270 | N | 단결정 | 1.61 | 1 | 45.2 | 0.42 | 16.77% | SunEdison SE-F270FzC-4y
15267 | SunEdison SE-F270FzC-4y | 270 | N | 단결정 | 1.641 | 1 | 45.2 | 0.42 | 16.45% | SunEdison SE-F270FzD-3y
15268 | SunEdison SE-F270FzD-3y | 270 | N | 단결정 | 1.61 | 1 | 45.2 | 0.42 | 16.77% | SunEdison SE-F270FzD-4y
15269 | SunEdison SE-F270FzD-4y | 270 | N | 단결정 | 1.641 | 1 | 44.6 | 0.44 | 16.45% | SunEdison SE-F270GzC-4y
15270 | SunEdison SE-F270GzC-4y | 270 | N | 단결정 | 1.641 | 1 | 46 | 0.43 | 16.45% | SunEdison SE-F270GzD-3y
15271 | SunEdison SE-F270GzD-3y | 270 | N | 단결정 | 1.641 | 1 | 44.2 | 0.44 | 16.45% | SunEdison SE-F270GzD-4y
15272 | SunEdison SE-F270GzD-4y | 270 | N | 단결정 | 1.641 | 1 | 44.2 | 0.44 | 16.45% | SunEdison SE-F270KzC-2y
15273 | SunEdison SE-F270KzC-2y | 270 | N | 단결정 | 1.643 | 1 | 48.1 | 0.45 | 16.43% | SunEdison SE-F270KzC-3y
15274 | SunEdison SE-F270KzC-3y | 270 | N | 단결정 | 1.641 | 1 | 46.1 | 0.43 | 16.45% | SunEdison SE-F270KzC-4y
15275 | SunEdison SE-F270KzC-4y | 270 | N | 단결정 | 1.641 | 1 | 46 | 0.43 | 16.45% | SunEdison SE-F270KzD-3y
15276 | SunEdison SE-F270KzD-3y | 270 | N | 단결정 | 1.641 | 1 | 44.2 | 0.44 | 16.45% | SunEdison SE-F270KzD-4y
15277 | SunEdison SE-F270KzD-4y | 270 | N | 단결정 | 1.641 | 1 | 44.2 | 0.44 | 16.45% | SunEdison SE-F275CzC-3y
15278 | SunEdison SE-F275CzC-3y | 275 | N | 단결정 | 1.641 | 1 | 46.3 | 0.45 | 16.76% | SunEdison SE-F275CzC-4y
15279 | SunEdison SE-F275CzC-4y | 275 | N | 단결정 | 1.641 | 1 | 45.2 | 0.42 | 16.76% | SunEdison SE-F275CzD-3y
15280 | SunEdison SE-F275CzD-3y | 275 | N | 단결정 | 1.61 | 1 | 45.2 | 0.42 | 17.08% | SunEdison SE-F275CzD-4y
15281 | SunEdison SE-F275CzD-4y | 275 | N | 단결정 | 1.641 | 1 | 44.6 | 0.44 | 16.76% | SunEdison SE-F275FzC-3y
15282 | SunEdison SE-F275FzC-3y | 275 | N | 단결정 | 1.61 | 1 | 45.2 | 0.42 | 17.08% | SunEdison SE-F275FzC-4y
15283 | SunEdison SE-F275FzC-4y | 275 | N | 단결정 | 1.641 | 1 | 45.2 | 0.42 | 16.76% | SunEdison SE-F275FzD-3y
15284 | SunEdison SE-F275FzD-3y | 275 | N | 단결정 | 1.61 | 1 | 45.2 | 0.42 | 17.08% | SunEdison SE-F275FzD-4y
15285 | SunEdison SE-F275FzD-4y | 275 | N | 단결정 | 1.641 | 1 | 44.6 | 0.44 | 16.76% | SunEdison SE-F275GzC-4y
15286 | SunEdison SE-F275GzC-4y | 275 | N | 단결정 | 1.641 | 1 | 46 | 0.43 | 16.76% | SunEdison SE-F275GzD-3y
15287 | SunEdison SE-F275GzD-3y | 275 | N | 단결정 | 1.641 | 1 | 44.2 | 0.44 | 16.76% | SunEdison SE-F275GzD-4y
15288 | SunEdison SE-F275GzD-4y | 275 | N | 단결정 | 1.641 | 1 | 44.2 | 0.44 | 16.76% | SunEdison SE-F275KzC-4y
15289 | SunEdison SE-F275KzC-4y | 275 | N | 단결정 | 1.641 | 1 | 46 | 0.43 | 16.76% | SunEdison SE-F275KzD-3y
15290 | SunEdison SE-F275KzD-3y | 275 | N | 단결정 | 1.641 | 1 | 44.2 | 0.44 | 16.76% | SunEdison SE-F275KzD-4y
15291 | SunEdison SE-F275KzD-4y | 275 | N | 단결정 | 1.641 | 1 | 44.2 | 0.44 | 16.76% | SunEdison SE-F280CzC-3y
15292 | SunEdison SE-F280CzC-3y | 280 | N | 단결정 | 1.641 | 1 | 46.3 | 0.45 | 17.06% | SunEdison SE-F280CzC-4y
15293 | SunEdison SE-F280CzC-4y | 280 | N | 단결정 | 1.641 | 1 | 45.2 | 0.42 | 17.06% | SunEdison SE-F280CzD-3y
15294 | SunEdison SE-F280CzD-3y | 280 | N | 단결정 | 1.641 | 1 | 44.6 | 0.44 | 17.06% | SunEdison SE-F280CzD-4y
15295 | SunEdison SE-F280CzD-4y | 280 | N | 단결정 | 1.641 | 1 | 44.6 | 0.44 | 17.06% | SunEdison SE-F280FzC-4y
15296 | SunEdison SE-F280FzC-4y | 280 | N | 단결정 | 1.641 | 1 | 45.2 | 0.42 | 17.06% | SunEdison SE-F280FzD-3y
15297 | SunEdison SE-F280FzD-3y | 280 | N | 단결정 | 1.641 | 1 | 44.6 | 0.44 | 17.06% | SunEdison SE-F280FzD-4y
15298 | SunEdison SE-F280FzD-4y | 280 | N | 단결정 | 1.641 | 1 | 44.6 | 0.44 | 17.06% | SunEdison SE-F280GzC-4y
15299 | SunEdison SE-F280GzC-4y | 280 | N | 단결정 | 1.641 | 1 | 46 | 0.43 | 17.06% | SunEdison SE-F280GzD-3y
15300 | SunEdison SE-F280GzD-3y | 280 | N | 단결정 | 1.641 | 1 | 44.2 | 0.44 | 17.06% | SunEdison SE-F280GzD-4y
15301 | SunEdison SE-F280GzD-4y | 280 | N | 단결정 | 1.641 | 1 | 44.2 | 0.44 | 17.06% | SunEdison SE-F280KzC-4y
15302 | SunEdison SE-F280KzC-4y | 280 | N | 단결정 | 1.641 | 1 | 46 | 0.43 | 17.06% | SunEdison SE-F280KzD-3y
15303 | SunEdison SE-F280KzD-3y | 280 | N | 단결정 | 1.641 | 1 | 44.2 | 0.44 | 17.06% | SunEdison SE-F280KzD-4y
15304 | SunEdison SE-F280KzD-4y | 280 | N | 단결정 | 1.641 | 1 | 44.2 | 0.44 | 17.06% | SunEdison SE-F305BzC-4y
15305 | SunEdison SE-F305BzC-4y | 305 | N | 단결정 | 1.956 | 1 | 45.2 | 0.43 | 15.59% | SunEdison SE-F305BzD-3y
15306 | SunEdison SE-F305BzD-3y | 305 | N | 단결정 | 1.956 | 1 | 45.2 | 0.43 | 15.59% | SunEdison SE-F305BzD-4y
15307 | SunEdison SE-F305BzD-4y | 305 | N | 단결정 | 1.956 | 1 | 45.2 | 0.43 | 15.59% | SunEdison SE-F305EzC-3y
15308 | SunEdison SE-F305EzC-3y | 305 | N | 단결정 | 1.956 | 1 | 45.2 | 0.43 | 15.59% | SunEdison SE-F305EzC-4y
15309 | SunEdison SE-F305EzC-4y | 305 | N | 단결정 | 1.956 | 1 | 45.2 | 0.43 | 15.59% | SunEdison SE-F305EzD-3y
15310 | SunEdison SE-F305EzD-3y | 305 | N | 단결정 | 1.956 | 1 | 45.2 | 0.43 | 15.59% | SunEdison SE-F305EzD-4y
15311 | SunEdison SE-F305EzD-4y | 305 | N | 단결정 | 1.956 | 1 | 45.2 | 0.43 | 15.59% | SunEdison SE-F310BzC-3y
15312 | SunEdison SE-F310BzC-3y | 310 | N | 단결정 | 1.956 | 1 | 45.7 | 0.45 | 15.85% | SunEdison SE-F310BzC-4y
15313 | SunEdison SE-F310BzC-4y | 310 | N | 단결정 | 1.956 | 1 | 45.2 | 0.43 | 15.85% | SunEdison SE-F310BzD-3y
15314 | SunEdison SE-F310BzD-3y | 310 | N | 단결정 | 1.956 | 1 | 45.2 | 0.43 | 15.85% | SunEdison SE-F310BzD-4y
15315 | SunEdison SE-F310BzD-4y | 310 | N | 단결정 | 1.956 | 1 | 45.2 | 0.43 | 15.85% | SunEdison SE-F310EzC-3y
15316 | SunEdison SE-F310EzC-3y | 310 | N | 단결정 | 1.956 | 1 | 45.2 | 0.43 | 15.85% | SunEdison SE-F310EzC-4y
15317 | SunEdison SE-F310EzC-4y | 310 | N | 단결정 | 1.956 | 1 | 45.2 | 0.43 | 15.85% | SunEdison SE-F310EzD-3y
15318 | SunEdison SE-F310EzD-3y | 310 | N | 단결정 | 1.956 | 1 | 45.2 | 0.43 | 15.85% | SunEdison SE-F310EzD-4y
15319 | SunEdison SE-F310EzD-4y | 310 | N | 단결정 | 1.956 | 1 | 45.2 | 0.43 | 15.85% | SunEdison SE-F315BzC-3y
15320 | SunEdison SE-F315BzC-3y | 315 | N | 단결정 | 1.956 | 1 | 45.7 | 0.45 | 16.1% | SunEdison SE-F315BzC-4y
15321 | SunEdison SE-F315BzC-4y | 315 | N | 단결정 | 1.956 | 1 | 45.2 | 0.43 | 16.1% | SunEdison SE-F315BzD-3y
15322 | SunEdison SE-F315BzD-3y | 315 | N | 단결정 | 1.956 | 1 | 45.2 | 0.43 | 16.1% | SunEdison SE-F315BzD-4y
15323 | SunEdison SE-F315BzD-4y | 315 | N | 단결정 | 1.956 | 1 | 45.2 | 0.43 | 16.1% | SunEdison SE-F315EzC-3y
15324 | SunEdison SE-F315EzC-3y | 315 | N | 단결정 | 1.956 | 1 | 45.2 | 0.43 | 16.1% | SunEdison SE-F315EzC-4y
15325 | SunEdison SE-F315EzC-4y | 315 | N | 단결정 | 1.956 | 1 | 45.2 | 0.43 | 16.1% | SunEdison SE-F315EzD-3y
15326 | SunEdison SE-F315EzD-3y | 315 | N | 단결정 | 1.956 | 1 | 45.2 | 0.43 | 16.1% | SunEdison SE-F315EzD-4y
15327 | SunEdison SE-F315EzD-4y | 315 | N | 단결정 | 1.956 | 1 | 45.2 | 0.43 | 16.1% | SunEdison SE-F320BzC-3y
15328 | SunEdison SE-F320BzC-3y | 320 | N | 단결정 | 1.956 | 1 | 45.7 | 0.45 | 16.36% | SunEdison SE-F320BzC-4y
15329 | SunEdison SE-F320BzC-4y | 320 | N | 단결정 | 1.956 | 1 | 45.2 | 0.43 | 16.36% | SunEdison SE-F320BzD-3y
15330 | SunEdison SE-F320BzD-3y | 320 | N | 단결정 | 1.956 | 1 | 45.2 | 0.43 | 16.36% | SunEdison SE-F320BzD-4y
15331 | SunEdison SE-F320BzD-4y | 320 | N | 단결정 | 1.956 | 1 | 45.2 | 0.43 | 16.36% | SunEdison SE-F320EzC-3y
15332 | SunEdison SE-F320EzC-3y | 320 | N | 단결정 | 1.956 | 1 | 45.2 | 0.43 | 16.36% | SunEdison SE-F320EzC-4y
15333 | SunEdison SE-F320EzC-4y | 320 | N | 단결정 | 1.956 | 1 | 45.2 | 0.43 | 16.36% | SunEdison SE-F320EzD-3y
15334 | SunEdison SE-F320EzD-3y | 320 | N | 단결정 | 1.956 | 1 | 45.2 | 0.43 | 16.36% | SunEdison SE-F320EzD-4y
15335 | SunEdison SE-F320EzD-4y | 320 | N | 단결정 | 1.956 | 1 | 45.2 | 0.43 | 16.36% | SunEdison SE-F325BzC-3y
15336 | SunEdison SE-F325BzC-3y | 325 | N | 단결정 | 1.956 | 1 | 45.7 | 0.45 | 16.62% | SunEdison SE-F325BzC-4y
15337 | SunEdison SE-F325BzC-4y | 325 | N | 단결정 | 1.956 | 1 | 45.2 | 0.43 | 16.62% | SunEdison SE-F325BzD-3y
15338 | SunEdison SE-F325BzD-3y | 325 | N | 단결정 | 1.956 | 1 | 45.2 | 0.43 | 16.62% | SunEdison SE-F325BzD-4y
15339 | SunEdison SE-F325BzD-4y | 325 | N | 단결정 | 1.956 | 1 | 45.2 | 0.43 | 16.62% | SunEdison SE-F325EzC-3y
15340 | SunEdison SE-F325EzC-3y | 325 | N | 단결정 | 1.956 | 1 | 45.2 | 0.43 | 16.62% | SunEdison SE-F325EzC-4y
15341 | SunEdison SE-F325EzC-4y | 325 | N | 단결정 | 1.956 | 1 | 45.2 | 0.43 | 16.62% | SunEdison SE-F325EzD-3y
15342 | SunEdison SE-F325EzD-3y | 325 | N | 단결정 | 1.956 | 1 | 45.2 | 0.43 | 16.62% | SunEdison SE-F325EzD-4y
15343 | SunEdison SE-F325EzD-4y | 325 | N | 단결정 | 1.956 | 1 | 45.2 | 0.43 | 16.62% | SunEdison SE-F330BzC-3y
15344 | SunEdison SE-F330BzC-3y | 330 | N | 단결정 | 1.956 | 1 | 45.7 | 0.45 | 16.87% | SunEdison SE-F330BzC-4y
15345 | SunEdison SE-F330BzC-4y | 330 | N | 단결정 | 1.956 | 1 | 45.2 | 0.43 | 16.87% | SunEdison SE-F330BzD-3y
15346 | SunEdison SE-F330BzD-3y | 330 | N | 단결정 | 1.956 | 1 | 45.2 | 0.43 | 16.87% | SunEdison SE-F330BzD-4y
15347 | SunEdison SE-F330BzD-4y | 330 | N | 단결정 | 1.956 | 1 | 45.2 | 0.43 | 16.87% | SunEdison SE-F330EzC-3y
15348 | SunEdison SE-F330EzC-3y | 330 | N | 단결정 | 1.956 | 1 | 45.2 | 0.43 | 16.87% | SunEdison SE-F330EzC-4y
15349 | SunEdison SE-F330EzC-4y | 330 | N | 단결정 | 1.956 | 1 | 45.2 | 0.43 | 16.87% | SunEdison SE-F330EzD-3y
15350 | SunEdison SE-F330EzD-3y | 330 | N | 단결정 | 1.956 | 1 | 45.2 | 0.43 | 16.87% | SunEdison SE-F330EzD-4y
15351 | SunEdison SE-F330EzD-4y | 330 | N | 단결정 | 1.956 | 1 | 45.2 | 0.43 | 16.87% | SunEdison SE-F335BzC-3y
15352 | SunEdison SE-F335BzC-3y | 335 | N | 단결정 | 1.956 | 1 | 45.7 | 0.45 | 17.13% | SunEdison SE-F335BzC-4y
15353 | SunEdison SE-F335BzC-4y | 335 | N | 단결정 | 1.956 | 1 | 45.2 | 0.43 | 17.13% | SunEdison SE-F335BzD-3y
15354 | SunEdison SE-F335BzD-3y | 335 | N | 단결정 | 1.956 | 1 | 45.2 | 0.43 | 17.13% | SunEdison SE-F335BzD-4y
15355 | SunEdison SE-F335BzD-4y | 335 | N | 단결정 | 1.956 | 1 | 45.2 | 0.43 | 17.13% | SunEdison SE-F335EzC-3y
15356 | SunEdison SE-F335EzC-3y | 335 | N | 단결정 | 1.956 | 1 | 45.2 | 0.43 | 17.13% | SunEdison SE-F335EzC-4y
15357 | SunEdison SE-F335EzC-4y | 335 | N | 단결정 | 1.956 | 1 | 45.2 | 0.43 | 17.13% | SunEdison SE-F335EzD-3y
15358 | SunEdison SE-F335EzD-3y | 335 | N | 단결정 | 1.956 | 1 | 45.2 | 0.43 | 17.13% | SunEdison SE-F335EzD-4y
15359 | SunEdison SE-F335EzD-4y | 335 | N | 단결정 | 1.956 | 1 | 45.2 | 0.43 | 17.13% | SunEdison SE-H270EzC-3y
15360 | SunEdison SE-H270EzC-3y | 270 | N | 단결정 | 1.641 | 1 | 45.6 | 0.4 | 16.45% | SunEdison SE-H275EzC-3y
15361 | SunEdison SE-H275EzC-3y | 275 | N | 단결정 | 1.641 | 1 | 45.6 | 0.4 | 16.76% | SunEdison SE-H280EzC-3y
15362 | SunEdison SE-H280EzC-3y | 280 | N | 단결정 | 1.641 | 1 | 45.6 | 0.4 | 17.06% | SunEdison SE-H285EzC-3y
15363 | SunEdison SE-H285EzC-3y | 285 | N | 단결정 | 1.641 | 1 | 45.6 | 0.4 | 17.37% | SunEdison SE-H290EzC-3y
15364 | SunEdison SE-H290EzC-3y | 290 | N | 단결정 | 1.641 | 1 | 45.6 | 0.4 | 17.67% | SunEdison SE-H330EzC-3y
15365 | SunEdison SE-H330EzC-3y | 330 | N | 단결정 | 1.956 | 1 | 45.8 | 0.42 | 16.87% | SunEdison SE-H335-4
15366 | SunEdison SE-H335-4 | 335 | N | 단결정 | 1.956 | 1 | 45 | 0.41 | 17.13% | SunEdison SE-H335EzC-3y
15367 | SunEdison SE-H335EzC-3y | 335 | N | 단결정 | 1.956 | 1 | 45.8 | 0.42 | 17.13% | SunEdison SE-H340-4
15368 | SunEdison SE-H340-4 | 340 | N | 단결정 | 1.956 | 1 | 45 | 0.41 | 17.38% | SunEdison SE-H340EzC-3y
15369 | SunEdison SE-H340EzC-3y | 340 | N | 단결정 | 1.956 | 1 | 45.8 | 0.42 | 17.38% | SunEdison SE-H345-4
15370 | SunEdison SE-H345-4 | 345 | N | 단결정 | 1.956 | 1 | 45 | 0.41 | 17.64% | SunEdison SE-H345EzC-3y
15371 | SunEdison SE-H345EzC-3y | 345 | N | 단결정 | 1.956 | 1 | 45.8 | 0.42 | 17.64% | SunEdison SE-H350-4
15372 | SunEdison SE-H350-4 | 350 | N | 단결정 | 1.956 | 1 | 45 | 0.41 | 17.89% | SunEdison SE-H350EzC-3y
15373 | SunEdison SE-H350EzC-3y | 350 | N | 단결정 | 1.956 | 1 | 45.8 | 0.42 | 17.89% | SunEdison SE-H355-4
15374 | SunEdison SE-H355-4 | 355 | N | 단결정 | 1.956 | 1 | 45 | 0.41 | 18.15% | SunEdison SE-H355EzC-3y
15375 | SunEdison SE-H355EzC-3y | 355 | N | 단결정 | 1.956 | 1 | 45.8 | 0.42 | 18.15% | SunEdison SE-H360-4
15376 | SunEdison SE-H360-4 | 360 | N | 단결정 | 1.956 | 1 | 45 | 0.41 | 18.4% | SunEdison SE-H360EzC-3y
15377 | SunEdison SE-H360EzC-3y | 360 | N | 단결정 | 1.956 | 1 | 45.8 | 0.42 | 18.4% | SunEdison SE-H365-4
15378 | SunEdison SE-H365-4 | 365 | N | 단결정 | 1.956 | 1 | 45 | 0.41 | 18.66% | SunEdison SE-R265GzC-3y
15379 | SunEdison SE-R265GzC-3y | 265 | N | 단결정 | 1.61 | 1 | 44.8 | 0.41 | 16.46% | SunEdison SE-R265GzC-4y
15380 | SunEdison SE-R265GzC-4y | 265 | N | 단결정 | 1.641 | 1 | 44.8 | 0.41 | 16.15% | SunEdison SE-R270CzC-3y
15381 | SunEdison SE-R270CzC-3y | 270 | N | 단결정 | 1.643 | 1 | 44.3 | 0.44 | 16.43% | SunEdison SE-R270GzC-3y
15382 | SunEdison SE-R270GzC-3y | 270 | N | 단결정 | 1.61 | 1 | 44.8 | 0.41 | 16.77% | SunEdison SE-R270GzC-4y
15383 | SunEdison SE-R270GzC-4y | 270 | N | 단결정 | 1.641 | 1 | 44.8 | 0.41 | 16.45% | SunEdison SE-R270KzC-3y
15384 | SunEdison SE-R270KzC-3y | 270 | N | 단결정 | 1.643 | 1 | 44.7 | 0.45 | 16.43% | SunEdison SE-R275CzC-3y
15385 | SunEdison SE-R275CzC-3y | 275 | N | 단결정 | 1.643 | 1 | 44.3 | 0.44 | 16.74% | SunEdison SE-R275FzC-3y
15386 | SunEdison SE-R275FzC-3y | 275 | N | 단결정 | 1.61 | 1 | 44.4 | 0.44 | 17.08% | SunEdison SE-R275FzC-4y
15387 | SunEdison SE-R275FzC-4y | 275 | N | 단결정 | 1.641 | 1 | 44.4 | 0.44 | 16.76% | SunEdison SE-R275GzC-3y
15388 | SunEdison SE-R275GzC-3y | 275 | N | 단결정 | 1.61 | 1 | 44.8 | 0.41 | 17.08% | SunEdison SE-R275GzC-4y
15389 | SunEdison SE-R275GzC-4y | 275 | N | 단결정 | 1.641 | 1 | 44.8 | 0.41 | 16.76% | SunEdison SE-R275KzC-3y
15390 | SunEdison SE-R275KzC-3y | 275 | N | 단결정 | 1.643 | 1 | 44.7 | 0.45 | 16.74% | SunEdison SE-R280CzC-3y
15391 | SunEdison SE-R280CzC-3y | 280 | N | 단결정 | 1.643 | 1 | 44.3 | 0.44 | 17.04% | SunEdison SE-R280FzC-3y
15392 | SunEdison SE-R280FzC-3y | 280 | N | 단결정 | 1.61 | 1 | 44.4 | 0.44 | 17.39% | SunEdison SE-R280FzC-4y
15393 | SunEdison SE-R280FzC-4y | 280 | N | 단결정 | 1.641 | 1 | 44.4 | 0.44 | 17.06% | SunEdison SE-R280GzC-3y
15394 | SunEdison SE-R280GzC-3y | 280 | N | 단결정 | 1.61 | 1 | 44.8 | 0.41 | 17.39% | SunEdison SE-R280GzC-4y
15395 | SunEdison SE-R280GzC-4y | 280 | N | 단결정 | 1.641 | 1 | 44.8 | 0.41 | 17.06% | SunEdison SE-R280KzC-3y
15396 | SunEdison SE-R280KzC-3y | 280 | N | 단결정 | 1.643 | 1 | 44.7 | 0.45 | 17.04% | SunEdison SE-R285CzC-3y
15397 | SunEdison SE-R285CzC-3y | 285 | N | 단결정 | 1.643 | 1 | 44.3 | 0.44 | 17.35% | SunEdison SE-R285FzC-3y
15398 | SunEdison SE-R285FzC-3y | 285 | N | 단결정 | 1.61 | 1 | 44.4 | 0.44 | 17.7% | SunEdison SE-R285FzC-4y
15399 | SunEdison SE-R285FzC-4y | 285 | N | 단결정 | 1.641 | 1 | 44.4 | 0.44 | 17.37% | SunEdison SE-R285GzC-3y
15400 | SunEdison SE-R285GzC-3y | 285 | N | 단결정 | 1.61 | 1 | 44.8 | 0.41 | 17.7% | SunEdison SE-R285GzC-4y
15401 | SunEdison SE-R285GzC-4y | 285 | N | 단결정 | 1.641 | 1 | 44.8 | 0.41 | 17.37% | SunEdison SE-R290CzC-3y
15402 | SunEdison SE-R290CzC-3y | 290 | N | 단결정 | 1.643 | 1 | 44.3 | 0.44 | 17.65% | SunEdison SE-R290FzC-3y
15403 | SunEdison SE-R290FzC-3y | 290 | N | 단결정 | 1.61 | 1 | 44.4 | 0.44 | 18.01% | SunEdison SE-R290FzC-4y
15404 | SunEdison SE-R290FzC-4y | 290 | N | 단결정 | 1.641 | 1 | 44.4 | 0.44 | 17.67% | SunEdison SE-R295FzC-3y
15405 | SunEdison SE-R295FzC-3y | 295 | N | 단결정 | 1.61 | 1 | 44.4 | 0.44 | 18.32% | SunEdison SE-R295FzC-4y
15406 | SunEdison SE-R295FzC-4y | 295 | N | 단결정 | 1.641 | 1 | 44.4 | 0.44 | 17.98% | SunEdison SE-R325BzC-3y
15407 | SunEdison SE-R325BzC-3y | 325 | N | 단결정 | 1.956 | 1 | 45.4 | 0.44 | 16.62% | SunEdison SE-R330BzC-3y
15408 | SunEdison SE-R330BzC-3y | 330 | N | 단결정 | 1.956 | 1 | 45.4 | 0.44 | 16.87% | SunEdison SE-R330BzC-4y
15409 | SunEdison SE-R330BzC-4y | 330 | N | 단결정 | 1.956 | 1 | 44.3 | 0.43 | 16.87% | SunEdison SE-R330EzC-3y
15410 | SunEdison SE-R330EzC-3y | 330 | N | 단결정 | 1.956 | 1 | 44.3 | 0.43 | 16.87% | SunEdison SE-R330EzC-4y
15411 | SunEdison SE-R330EzC-4y | 330 | N | 단결정 | 1.956 | 1 | 44.3 | 0.43 | 16.87% | SunEdison SE-R335BzC-3y
15412 | SunEdison SE-R335BzC-3y | 335 | N | 단결정 | 1.956 | 1 | 45.4 | 0.44 | 17.13% | SunEdison SE-R335BzC-4y
15413 | SunEdison SE-R335BzC-4y | 335 | N | 단결정 | 1.956 | 1 | 44.3 | 0.43 | 17.13% | SunEdison SE-R335EzC-3y
15414 | SunEdison SE-R335EzC-3y | 335 | N | 단결정 | 1.956 | 1 | 44.3 | 0.43 | 17.13% | SunEdison SE-R335EzC-4y
15415 | SunEdison SE-R335EzC-4y | 335 | N | 단결정 | 1.956 | 1 | 44.3 | 0.43 | 17.13% | SunEdison SE-R340BzC-3y
15416 | SunEdison SE-R340BzC-3y | 340 | N | 단결정 | 1.956 | 1 | 45.4 | 0.44 | 17.38% | SunEdison SE-R340BzC-4y
15417 | SunEdison SE-R340BzC-4y | 340 | N | 단결정 | 1.956 | 1 | 44.3 | 0.43 | 17.38% | SunEdison SE-R340EzC-3y
15418 | SunEdison SE-R340EzC-3y | 340 | N | 단결정 | 1.956 | 1 | 44.3 | 0.43 | 17.38% | SunEdison SE-R340EzC-4y
15419 | SunEdison SE-R340EzC-4y | 340 | N | 단결정 | 1.956 | 1 | 44.3 | 0.43 | 17.38% | SunEdison SE-R345BzC-3y
15420 | SunEdison SE-R345BzC-3y | 345 | N | 단결정 | 1.956 | 1 | 45.4 | 0.44 | 17.64% | SunEdison SE-R345BzC-4y
15421 | SunEdison SE-R345BzC-4y | 345 | N | 단결정 | 1.956 | 1 | 44.3 | 0.43 | 17.64% | SunEdison SE-R345EzC-3y
15422 | SunEdison SE-R345EzC-3y | 345 | N | 단결정 | 1.956 | 1 | 44.3 | 0.43 | 17.64% | SunEdison SE-R345EzC-4y
15423 | SunEdison SE-R345EzC-4y | 345 | N | 단결정 | 1.956 | 1 | 44.3 | 0.43 | 17.64% | SunEdison SE-R350BzC-3y
15424 | SunEdison SE-R350BzC-3y | 350 | N | 단결정 | 1.956 | 1 | 45.4 | 0.44 | 17.89% | SunEdison SE-R350BzC-4y
15425 | SunEdison SE-R350BzC-4y | 350 | N | 단결정 | 1.956 | 1 | 44.3 | 0.43 | 17.89% | SunEdison SE-R350EzC-3y
15426 | SunEdison SE-R350EzC-3y | 350 | N | 단결정 | 1.956 | 1 | 44.3 | 0.43 | 17.89% | SunEdison SE-R350EzC-4y
15427 | SunEdison SE-R350EzC-4y | 350 | N | 단결정 | 1.956 | 1 | 44.3 | 0.43 | 17.89% | SunEdison SE-R355BzC-4y
15428 | SunEdison SE-R355BzC-4y | 355 | N | 단결정 | 1.956 | 1 | 44.3 | 0.43 | 18.15% | SunEdison SE-R355EzC-3y
15429 | SunEdison SE-R355EzC-3y | 355 | N | 단결정 | 1.956 | 1 | 44.3 | 0.43 | 18.15% | SunEdison SE-R355EzC-4y
15430 | SunEdison SE-R355EzC-4y | 355 | N | 단결정 | 1.956 | 1 | 44.3 | 0.43 | 18.15% | SunEdison SE-R360BzC-4y
15431 | SunEdison SE-R360BzC-4y | 360 | N | 단결정 | 1.956 | 1 | 44.3 | 0.43 | 18.4% | SunEdison SE-R360EzC-3y
15432 | SunEdison SE-R360EzC-3y | 360 | N | 단결정 | 1.956 | 1 | 44.3 | 0.43 | 18.4% | SunEdison SE-R360EzC-4y
15433 | SunEdison SE-R360EzC-4y | 360 | N | 단결정 | 1.956 | 1 | 44.3 | 0.43 | 18.4% | SunPower PL-PLT-63L-BLK-U
15434 | SunPower PL-PLT-63L-BLK-U | 63 | Y | 단결정 | 0.351 | 1 | 57.4 | 0.385 | 17.95% | SunPower PL-SUNP-SPR-215
15435 | SunPower PL-SUNP-SPR-215 | 215 | N | 단결정 | 1.244 | 1 | 44.7 | 0.39 | 17.28% | SunPower PL-SUNP-SPR-290
15436 | SunPower PL-SUNP-SPR-290 | 290 | N | 단결정 | 1.631 | 1 | 46 | 0.386 | 17.78% | SunPower PL-SUNP-SPR-305
15437 | SunPower PL-SUNP-SPR-305 | 305 | N | 단결정 | 1.631 | 1 | 46 | 0.386 | 18.7% | SunPower PL-SUNP-SPR-308E
15438 | SunPower PL-SUNP-SPR-308E | 308 | N | 단결정 | 1.631 | 1 | 46 | 0.386 | 18.88% | SunPower PL-SUNP-SPR-310
15439 | SunPower PL-SUNP-SPR-310 | 310 | N | 단결정 | 1.631 | 1 | 46 | 0.386 | 19.01% | SunPower PL-SUNP-SPR-315E
15440 | SunPower PL-SUNP-SPR-315E | 315 | N | 단결정 | 1.631 | 1 | 46 | 0.386 | 19.31% | SunPower PL-SUNP-SPR-318E
15441 | SunPower PL-SUNP-SPR-318E | 318 | N | 단결정 | 1.631 | 1 | 46 | 0.386 | 19.5% | SunPower SER-220P
15442 | SunPower SER-220P | 220 | N | 다결정 | 1.643 | 1 | 45.4 | 0.522 | 13.39% | SunPower SER-228P
15443 | SunPower SER-228P | 228 | N | 다결정 | 1.643 | 1 | 45.4 | 0.522 | 13.88% | SunPower SER-235P
15444 | SunPower SER-235P | 235 | N | 다결정 | 1.625 | 1 | 44.6 | 0.471 | 14.46% | SunPower SPR-200-BLK-U
15445 | SunPower SPR-200-BLK-U | 200 | N | 단결정 | 1.244 | 1 | 49.2 | 0.407 | 16.08% | SunPower SPR-200-WHT-U
15446 | SunPower SPR-200-WHT-U | 200 | N | 단결정 | 1.244 | 1 | 48.1 | 0.388 | 16.08% | SunPower SPR-205-BLK-U
15447 | SunPower SPR-205-BLK-U | 205 | N | 단결정 | 1.244 | 1 | 49.2 | 0.407 | 16.48% | SunPower SPR-208-WHT-U
15448 | SunPower SPR-208-WHT-U | 208 | N | 단결정 | 1.244 | 1 | 48.1 | 0.388 | 16.72% | SunPower SPR-210-BLK-U
15449 | SunPower SPR-210-BLK-U | 210 | N | 단결정 | 1.244 | 1 | 49.2 | 0.407 | 16.88% | SunPower SPR-210-WHT-U
15450 | SunPower SPR-210-WHT-U | 210 | N | 단결정 | 1.244 | 1 | 44.7 | 0.39 | 16.88% | SunPower SPR-215-WHT-U
15451 | SunPower SPR-215-WHT-U | 215 | N | 단결정 | 1.244 | 1 | 44.7 | 0.39 | 17.28% | SunPower SPR-217-WHT-U
15452 | SunPower SPR-217-WHT-U | 217 | N | 단결정 | 1.244 | 1 | 48.1 | 0.388 | 17.44% | SunPower SPR-220-BLK-U
15453 | SunPower SPR-220-BLK-U | 220 | N | 단결정 | 1.244 | 1 | 49.2 | 0.407 | 17.68% | SunPower SPR-220-WHT-U
15454 | SunPower SPR-220-WHT-U | 220 | N | 단결정 | 1.244 | 1 | 48.1 | 0.388 | 17.68% | SunPower SPR-225-BLK-U
15455 | SunPower SPR-225-BLK-U | 225 | N | 단결정 | 1.244 | 1 | 49.2 | 0.367 | 18.09% | SunPower SPR-225E-BLK-D
15456 | SunPower SPR-225E-BLK-D | 225 | N | 단결정 | 1.244 | 1 | 49.2 | 0.367 | 18.09% | SunPower SPR-225E-BLK-U-ACPV
15457 | SunPower SPR-225E-BLK-U-ACPV | 225 | N | 단결정 | 1.244 | 1 | 49.2 | 0.367 | 18.09% | SunPower SPR-225E-WHT-D
15458 | SunPower SPR-225E-WHT-D | 225 | N | 단결정 | 1.244 | 1 | 46 | 0.43 | 18.09% | SunPower SPR-225NE-BLK-D
15459 | SunPower SPR-225NE-BLK-D | 225 | N | 단결정 | 1.244 | 1 | 50.3 | 0.331 | 18.09% | SunPower SPR-230-WHT-U
15460 | SunPower SPR-230-WHT-U | 230 | N | 단결정 | 1.244 | 1 | 44.7 | 0.393 | 18.49% | SunPower SPR-230E-WHT-D
15461 | SunPower SPR-230E-WHT-D | 230 | N | 단결정 | 1.244 | 1 | 46 | 0.43 | 18.49% | SunPower SPR-230NE-BLK-D
15462 | SunPower SPR-230NE-BLK-D | 230 | N | 단결정 | 1.244 | 1 | 50.3 | 0.331 | 18.49% | SunPower SPR-230NE-BLK-U-ACPV
15463 | SunPower SPR-230NE-BLK-U-ACPV | 230 | N | 단결정 | 1.244 | 1 | 50.3 | 0.331 | 18.49% | SunPower SPR-235NE-WHT-D
15464 | SunPower SPR-235NE-WHT-D | 235 | N | 단결정 | 1.244 | 1 | 50.3 | 0.324 | 18.89% | SunPower SPR-238E-WHT-D
15465 | SunPower SPR-238E-WHT-D | 238 | N | 단결정 | 1.244 | 1 | 46 | 0.43 | 19.13% | SunPower SPR-240E-WHT-D
15466 | SunPower SPR-240E-WHT-D | 240 | N | 단결정 | 1.244 | 1 | 46 | 0.43 | 19.29% | SunPower SPR-240E-WHT-U-ACPV
15467 | SunPower SPR-240E-WHT-U-ACPV | 240 | N | 단결정 | 1.244 | 1 | 46 | 0.43 | 19.29% | SunPower SPR-245NE-WHT-D
15468 | SunPower SPR-245NE-WHT-D | 245 | N | 단결정 | 1.244 | 1 | 50.3 | 0.324 | 19.69% | SunPower SPR-245NE-WHT-U-240 ACPV
15469 | SunPower SPR-245NE-WHT-U-240 ACPV | 245 | N | 단결정 | 1.244 | 1 | 50.3 | 0.324 | 19.69% | SunPower SPR-245NE-WHT-U-ACPV
15470 | SunPower SPR-245NE-WHT-U-ACPV | 245 | N | 단결정 | 1.244 | 1 | 50.3 | 0.324 | 19.69% | SunPower SPR-250NX-BLK-D
15471 | SunPower SPR-250NX-BLK-D | 250 | N | 단결정 | 1.244 | 1 | 44.5 | 0.39 | 20.1% | SunPower SPR-290-WHT-U
15472 | SunPower SPR-290-WHT-U | 290 | N | 단결정 | 1.631 | 1 | 46 | 0.386 | 17.78% | SunPower SPR-295E-WHT-D
15473 | SunPower SPR-295E-WHT-D | 295 | N | 단결정 | 1.631 | 1 | 46 | 0.386 | 18.09% | SunPower SPR-295E-WHT-U
15474 | SunPower SPR-295E-WHT-U | 295 | N | 단결정 | 1.631 | 1 | 46 | 0.386 | 18.09% | SunPower SPR-300E-WHT-D
15475 | SunPower SPR-300E-WHT-D | 300 | N | 단결정 | 1.631 | 1 | 46 | 0.386 | 18.39% | SunPower SPR-300NE-WHT-D
15476 | SunPower SPR-300NE-WHT-D | 300 | N | 단결정 | 1.631 | 1 | 46 | 0.386 | 18.39% | SunPower SPR-305-WHT-U
15477 | SunPower SPR-305-WHT-U | 305 | N | 단결정 | 1.631 | 1 | 46 | 0.386 | 18.7% | SunPower SPR-305E-WHT-D
15478 | SunPower SPR-305E-WHT-D | 305 | N | 단결정 | 1.631 | 1 | 46 | 0.386 | 18.7% | SunPower SPR-305E-WHT-U
15479 | SunPower SPR-305E-WHT-U | 305 | N | 단결정 | 1.631 | 1 | 46 | 0.386 | 18.7% | SunPower SPR-305NE-WHT-D
15480 | SunPower SPR-305NE-WHT-D | 305 | N | 단결정 | 1.631 | 1 | 46 | 0.386 | 18.7% | SunPower SPR-308E-WHT-D
15481 | SunPower SPR-308E-WHT-D | 308 | N | 단결정 | 1.631 | 1 | 46 | 0.386 | 18.88% | SunPower SPR-308NE-WHT-D
15482 | SunPower SPR-308NE-WHT-D | 308 | N | 단결정 | 1.631 | 1 | 46 | 0.386 | 18.88% | SunPower SPR-310-WHT-U
15483 | SunPower SPR-310-WHT-U | 310 | N | 단결정 | 1.631 | 1 | 46 | 0.386 | 19.01% | SunPower SPR-310E-WHT-D
15484 | SunPower SPR-310E-WHT-D | 310 | N | 단결정 | 1.631 | 1 | 46 | 0.386 | 19.01% | SunPower SPR-310E-WHT-U
15485 | SunPower SPR-310E-WHT-U | 310 | N | 단결정 | 1.631 | 1 | 46 | 0.386 | 19.01% | SunPower SPR-315E-WHT-D
15486 | SunPower SPR-315E-WHT-D | 315 | N | 단결정 | 1.631 | 1 | 46 | 0.386 | 19.31% | SunPower SPR-315E-WHT-U
15487 | SunPower SPR-315E-WHT-U | 315 | N | 단결정 | 1.631 | 1 | 46 | 0.386 | 19.31% | SunPower SPR-315NE-WHT-D
15488 | SunPower SPR-315NE-WHT-D | 315 | N | 단결정 | 1.631 | 1 | 46 | 0.386 | 19.31% | SunPower SPR-318E-WHT-D
15489 | SunPower SPR-318E-WHT-D | 318 | N | 단결정 | 1.631 | 1 | 46 | 0.386 | 19.5% | SunPower SPR-320E-WHT-D
15490 | SunPower SPR-320E-WHT-D | 320 | N | 단결정 | 1.631 | 1 | 46 | 0.386 | 19.62% | SunPower SPR-320NE-WHT-D
15491 | SunPower SPR-320NE-WHT-D | 320 | N | 단결정 | 1.631 | 1 | 46 | 0.386 | 19.62% | SunPower SPR-327NE-WHT-D
15492 | SunPower SPR-327NE-WHT-D | 327 | N | 단결정 | 1.631 | 1 | 46 | 0.386 | 20.05% | SunPower SPR-335NX-BLK-D
15493 | SunPower SPR-335NX-BLK-D | 335 | N | 단결정 | 1.631 | 1 | 44.5 | 0.39 | 20.54% | SunPower SPR-343J-WHT-D
15494 | SunPower SPR-343J-WHT-D | 343 | N | 단결정 | 1.631 | 1 | 44.5 | 0.39 | 21.03% | SunPower SPR-343NJ-WHT-D
15495 | SunPower SPR-343NJ-WHT-D | 343 | N | 단결정 | 1.631 | 1 | 44.5 | 0.39 | 21.03% | SunPower SPR-343NX-BLK-D
15496 | SunPower SPR-343NX-BLK-D | 343 | N | 단결정 | 1.631 | 1 | 44.5 | 0.39 | 21.03% | SunPower SPR-343NX-WHT-D
15497 | SunPower SPR-343NX-WHT-D | 343 | N | 단결정 | 1.631 | 1 | 44.5 | 0.39 | 21.03% | SunPower SPR-390E-WHT-D
15498 | SunPower SPR-390E-WHT-D | 390 | N | 단결정 | 2.162 | 1 | 45.8 | 0.353 | 18.04% | SunPower SPR-400E-WHT-D
15499 | SunPower SPR-400E-WHT-D | 400 | N | 단결정 | 2.162 | 1 | 45.8 | 0.353 | 18.5% | SunPower SPR-410NE-WHT-D
15500 | SunPower SPR-410NE-WHT-D | 410 | N | 단결정 | 2.067 | 1 | 45.8 | 0.353 | 19.84% | SunPower SPR-415E-WHT-D
15501 | SunPower SPR-415E-WHT-D | 415 | N | 단결정 | 2.162 | 1 | 45.8 | 0.353 | 19.2% | SunPower SPR-425E-WHT-D
15502 | SunPower SPR-425E-WHT-D | 425 | N | 단결정 | 2.162 | 1 | 44.6 | 0.424 | 19.66% | SunPower SPR-435NE-WHT-D
15503 | SunPower SPR-435NE-WHT-D | 435 | N | 단결정 | 2.067 | 1 | 44.6 | 0.424 | 21.04% | SunPower SPR-440NE-WHT-D
15504 | SunPower SPR-440NE-WHT-D | 440 | N | 단결정 | 2.067 | 1 | 44.6 | 0.424 | 21.29% | SunPower SPR-445J-WHT-D
15505 | SunPower SPR-445J-WHT-D | 445 | N | 단결정 | 2.162 | 1 | 44.5 | 0.39 | 20.58% | SunPower SPR-445NJ-WHT-D
15506 | SunPower SPR-445NJ-WHT-D | 445 | N | 단결정 | 2.162 | 1 | 44.5 | 0.39 | 20.58% | SunPower SPR-445NX-WHT-D
15507 | SunPower SPR-445NX-WHT-D | 445 | N | 단결정 | 2.162 | 1 | 44.5 | 0.39 | 20.58% | SunPower SPR-76R-BLK-U
15508 | SunPower SPR-76R-BLK-U | 76 | Y | 단결정 | 0.541 | 1 | 55.4 | 0.451 | 14.05% | SunPower SPR-76RE-BLK-U
15509 | SunPower SPR-76RE-BLK-U | 76 | Y | 단결정 | 0.541 | 1 | 55.4 | 0.451 | 14.05% | SunPower SPR-E18-295-COM
15510 | SunPower SPR-E18-295-COM | 295 | N | 단결정 | 1.631 | 1 | 46 | 0.386 | 18.09% | SunPower SPR-E18-300-COM
15511 | SunPower SPR-E18-300-COM | 300 | N | 단결정 | 1.631 | 1 | 46 | 0.386 | 18.39% | SunPower SPR-E18-305-COM
15512 | SunPower SPR-E18-305-COM | 305 | N | 단결정 | 1.631 | 1 | 46 | 0.386 | 18.7% | SunPower SPR-E19-235
15513 | SunPower SPR-E19-235 | 235 | N | 단결정 | 1.244 | 1 | 50.3 | 0.324 | 18.89% | SunPower SPR-E19-240
15514 | SunPower SPR-E19-240 | 240 | N | 단결정 | 1.244 | 1 | 46 | 0.43 | 19.29% | SunPower SPR-E19-245
15515 | SunPower SPR-E19-245 | 245 | N | 단결정 | 1.244 | 1 | 50.3 | 0.324 | 19.69% | SunPower SPR-E19-310-COM
15516 | SunPower SPR-E19-310-COM | 310 | N | 단결정 | 1.631 | 1 | 46 | 0.386 | 19.01% | SunPower SPR-E19-315
15517 | SunPower SPR-E19-315 | 315 | N | 단결정 | 1.631 | 1 | 46 | 0.386 | 19.31% | SunPower SPR-E19-315-COM
15518 | SunPower SPR-E19-315-COM | 315 | N | 단결정 | 1.631 | 1 | 46 | 0.386 | 19.31% | SunPower SPR-E19-320
15519 | SunPower SPR-E19-320 | 320 | N | 단결정 | 1.631 | 1 | 46 | 0.386 | 19.62% | SunPower SPR-E19-320-C-AC
15520 | SunPower SPR-E19-320-C-AC | 320 | N | 단결정 | 1.631 | 1 | 46 | 0.386 | 19.62% | SunPower SPR-E19-320-COM
15521 | SunPower SPR-E19-320-COM | 320 | N | 단결정 | 1.631 | 1 | 46 | 0.386 | 19.62% | SunPower SPR-E19-410-COM
15522 | SunPower SPR-E19-410-COM | 410 | N | 단결정 | 2.162 | 1 | 45.8 | 0.353 | 18.96% | SunPower SPR-E20-245
15523 | SunPower SPR-E20-245 | 245 | N | 단결정 | 1.244 | 1 | 50.3 | 0.324 | 19.69% | SunPower SPR-E20-245-A-AC
15524 | SunPower SPR-E20-245-A-AC | 245 | N | 단결정 | 1.244 | 1 | 50.3 | 0.324 | 19.69% | SunPower SPR-E20-327
15525 | SunPower SPR-E20-327 | 327 | N | 단결정 | 1.631 | 1 | 46 | 0.386 | 20.05% | SunPower SPR-E20-327-C-AC
15526 | SunPower SPR-E20-327-C-AC | 327 | N | 단결정 | 1.631 | 1 | 46 | 0.386 | 20.05% | SunPower SPR-E20-327-COM
15527 | SunPower SPR-E20-327-COM | 327 | N | 단결정 | 1.631 | 1 | 46 | 0.386 | 20.05% | SunPower SPR-E20-327-COM-LAM
15528 | SunPower SPR-E20-327-COM-LAM | 327 | N | 단결정 | 1.631 | 1 | 46 | 0.386 | 20.05% | SunPower SPR-E20-327-COM-T5
15529 | SunPower SPR-E20-327-COM-T5 | 327 | N | 단결정 | 1.631 | 1 | 46 | 0.386 | 20.05% | SunPower SPR-E20-435-COM
15530 | SunPower SPR-E20-435-COM | 435 | N | 단결정 | 2.162 | 1 | 44.6 | 0.424 | 20.12% | SunPower SPR-E20-440-COM
15531 | SunPower SPR-E20-440-COM | 440 | N | 단결정 | 2.162 | 1 | 44.6 | 0.424 | 20.35% | SunPower SPR-P17-325-COM
15532 | SunPower SPR-P17-325-COM | 325 | N | 다결정 | 2.042 | 1 | 48.9 | 0.415 | 15.92% | SunPower SPR-P17-330-COM
15533 | SunPower SPR-P17-330-COM | 330 | N | 다결정 | 2.042 | 1 | 48.9 | 0.415 | 16.16% | SunPower SPR-P17-335-COM
15534 | SunPower SPR-P17-335-COM | 335 | N | 다결정 | 2.042 | 1 | 48.9 | 0.415 | 16.41% | SunPower SPR-P17-340-COM
15535 | SunPower SPR-P17-340-COM | 340 | N | 다결정 | 2.042 | 1 | 48.9 | 0.415 | 16.65% | SunPower SPR-P17-345-COM
15536 | SunPower SPR-P17-345-COM | 345 | N | 다결정 | 2.042 | 1 | 48.9 | 0.415 | 16.9% | SunPower SPR-P17-350-COM
15537 | SunPower SPR-P17-350-COM | 350 | N | 다결정 | 2.042 | 1 | 48.9 | 0.415 | 17.14% | SunPower SPR-P17-355-COM
15538 | SunPower SPR-P17-355-COM | 355 | N | 다결정 | 2.042 | 1 | 48.9 | 0.415 | 17.38% | SunPower SPR-X20-245
15539 | SunPower SPR-X20-245 | 245 | N | 단결정 | 1.244 | 1 | 43.6 | 0.3 | 19.69% | SunPower SPR-X20-250-BLK
15540 | SunPower SPR-X20-250-BLK | 250 | N | 단결정 | 1.244 | 1 | 44.5 | 0.39 | 20.1% | SunPower SPR-X20-250-BLK-A-AC
15541 | SunPower SPR-X20-250-BLK-A-AC | 250 | N | 단결정 | 1.244 | 1 | 44.5 | 0.39 | 20.1% | SunPower SPR-X20-250-BLK-LAM
15542 | SunPower SPR-X20-250-BLK-LAM | 250 | N | 단결정 | 1.244 | 1 | 44.5 | 0.39 | 20.1% | SunPower SPR-X20-255
15543 | SunPower SPR-X20-255 | 255 | N | 단결정 | 1.244 | 1 | 43.6 | 0.3 | 20.5% | SunPower SPR-X20-327
15544 | SunPower SPR-X20-327 | 327 | N | 단결정 | 1.631 | 1 | 43.7 | 0.321 | 20.05% | SunPower SPR-X20-327-BLK
15545 | SunPower SPR-X20-327-BLK | 327 | N | 단결정 | 1.631 | 1 | 46.4 | 0.31 | 20.05% | SunPower SPR-X20-327-BLK-C-AC
15546 | SunPower SPR-X20-327-BLK-C-AC | 327 | N | 단결정 | 1.631 | 1 | 46.4 | 0.31 | 20.05% | SunPower SPR-X20-327-C-AC
15547 | SunPower SPR-X20-327-C-AC | 327 | N | 단결정 | 1.631 | 1 | 43.7 | 0.321 | 20.05% | SunPower SPR-X20-327-COM
15548 | SunPower SPR-X20-327-COM | 327 | N | 단결정 | 1.631 | 1 | 43.7 | 0.321 | 20.05% | SunPower SPR-X20-445-COM
15549 | SunPower SPR-X20-445-COM | 445 | N | 단결정 | 2.162 | 1 | 44.5 | 0.39 | 20.58% | SunPower SPR-X21-255
15550 | SunPower SPR-X21-255 | 255 | N | 단결정 | 1.182 | 1 | 43.6 | 0.3 | 21.57% | SunPower SPR-X21-335
15551 | SunPower SPR-X21-335 | 335 | N | 단결정 | 1.631 | 1 | 46.4 | 0.31 | 20.54% | SunPower SPR-X21-335-BLK
15552 | SunPower SPR-X21-335-BLK | 335 | N | 단결정 | 1.631 | 1 | 46.4 | 0.31 | 20.54% | SunPower SPR-X21-335-BLK-C-AC
15553 | SunPower SPR-X21-335-BLK-C-AC | 335 | N | 단결정 | 1.631 | 1 | 46.4 | 0.31 | 20.54% | SunPower SPR-X21-335-C-AC
15554 | SunPower SPR-X21-335-C-AC | 335 | N | 단결정 | 1.631 | 1 | 46.4 | 0.31 | 20.54% | SunPower SPR-X21-345
15555 | SunPower SPR-X21-345 | 345 | N | 단결정 | 1.631 | 1 | 46.4 | 0.31 | 21.15% | SunPower SPR-X21-345-C-AC
15556 | SunPower SPR-X21-345-C-AC | 345 | N | 단결정 | 1.631 | 1 | 46.4 | 0.31 | 21.15% | SunPower SPR-X21-345-COM
15557 | SunPower SPR-X21-345-COM | 345 | N | 단결정 | 1.631 | 1 | 44.5 | 0.39 | 21.15% | SunPower SPR-X22-335-BLK
15558 | SunPower SPR-X22-335-BLK | 335 | N | 단결정 | 1.631 | 1 | 45.3 | 0.331 | 20.54% | SunPower SPR-X22-340-BLK
15559 | SunPower SPR-X22-340-BLK | 340 | N | 단결정 | 1.631 | 1 | 45.3 | 0.331 | 20.85% | SunPower SPR-X22-345-BLK
15560 | SunPower SPR-X22-345-BLK | 345 | N | 단결정 | 1.631 | 1 | 45.3 | 0.331 | 21.15% | SunPower SPR-X22-359
15561 | SunPower SPR-X22-359 | 359 | N | 단결정 | 1.631 | 1 | 46.8 | 0.351 | 22.01% | SunPower SPR-X22-360
15562 | SunPower SPR-X22-360 | 360 | N | 단결정 | 1.631 | 1 | 46.8 | 0.351 | 22.07% | SunPower SPR-X22-360-C-AC
15563 | SunPower SPR-X22-360-C-AC | 360 | N | 단결정 | 1.631 | 1 | 46.8 | 0.351 | 22.07% | SunPower SPR-X22-360-COM
15564 | SunPower SPR-X22-360-COM | 360 | N | 단결정 | 1.631 | 1 | 46.8 | 0.351 | 22.07% | SunPower SPR-X22-460-COM
15565 | SunPower SPR-X22-460-COM | 460 | N | 단결정 | 2.162 | 1 | 45.7 | 0.352 | 21.28% | SunPower SPR-X22-470-COM
15566 | SunPower SPR-X22-470-COM | 470 | N | 단결정 | 2.162 | 1 | 45.7 | 0.352 | 21.74% | SunPower SPR-X22-475-COM
15567 | SunPower SPR-X22-475-COM | 475 | N | 단결정 | 2.162 | 1 | 45.7 | 0.352 | 21.97% | SunPower SPV-P17-345-COM
15568 | SunPower SPV-P17-345-COM | 345 | N | 다결정 | 2.042 | 1 | 48.9 | 0.415 | 16.9% | SunPower T5-SER-235P
15569 | SunPower T5-SER-235P | 235 | N | 다결정 | 1.625 | 1 | 44.6 | 0.471 | 14.46% | SunPower T5-SPR-290
15570 | SunPower T5-SPR-290 | 290 | N | 단결정 | 1.631 | 1 | 46 | 0.386 | 17.78% | SunPower T5-SPR-305
15571 | SunPower T5-SPR-305 | 305 | N | 단결정 | 1.631 | 1 | 46 | 0.386 | 18.7% | SunPower T5-SPR-305E
15572 | SunPower T5-SPR-305E | 305 | N | 단결정 | 1.631 | 1 | 46 | 0.386 | 18.7% | SunPower T5-SPR-308E
15573 | SunPower T5-SPR-308E | 308 | N | 단결정 | 1.631 | 1 | 46 | 0.386 | 18.88% | SunPower T5-SPR-310
15574 | SunPower T5-SPR-310 | 310 | N | 단결정 | 1.631 | 1 | 46 | 0.386 | 19.01% | SunPower T5-SPR-315
15575 | SunPower T5-SPR-315 | 315 | N | 단결정 | 1.631 | 1 | 46 | 0.386 | 19.31% | SunPower T5-SPR-315E
15576 | SunPower T5-SPR-315E | 315 | N | 단결정 | 1.631 | 1 | 46 | 0.386 | 19.31% | SunPower T5-SPR-318E
15577 | SunPower T5-SPR-318E | 318 | N | 단결정 | 1.631 | 1 | 46 | 0.386 | 19.5% | SunPower T5-SPR-320E
15578 | SunPower T5-SPR-320E | 320 | N | 단결정 | 1.631 | 1 | 46 | 0.386 | 19.62% | SunPower T5-SPR-327
15579 | SunPower T5-SPR-327 | 327 | N | 단결정 | 1.631 | 1 | 46 | 0.386 | 20.05% | SunWize Technologies SW170
15580 | SunWize Technologies SW170 | 170 | N | 단결정 | 1.277 | 1 | 44.6 | 0.502 | 13.31% | SunWize Technologies SW175
15581 | SunWize Technologies SW175 | 175 | N | 단결정 | 1.277 | 1 | 44.6 | 0.502 | 13.7% | SunWize Technologies SW180
15582 | SunWize Technologies SW180 | 180 | N | 단결정 | 1.277 | 1 | 44.6 | 0.502 | 14.1% | Sunarray SUNARRAY-M6B2409-130
15583 | Sunarray SUNARRAY-M6B2409-130 | 130 | N | 다결정 | 1.023 | 1 | 49.1 | 0.429 | 12.71% | Sunarray SUNARRAY-M6B2409-135
15584 | Sunarray SUNARRAY-M6B2409-135 | 135 | N | 다결정 | 1.023 | 1 | 49.1 | 0.429 | 13.2% | Sunarray SUNARRAY-M6B2409-140
15585 | Sunarray SUNARRAY-M6B2409-140 | 140 | N | 다결정 | 1.023 | 1 | 49.1 | 0.429 | 13.69% | Sunarray SUNARRAY-M6B2608-175
15586 | Sunarray SUNARRAY-M6B2608-175 | 175 | N | 다결정 | 1.341 | 1 | 49.1 | 0.429 | 13.05% | Sunarray SUNARRAY-M6B2608-180
15587 | Sunarray SUNARRAY-M6B2608-180 | 180 | N | 다결정 | 1.341 | 1 | 49.1 | 0.429 | 13.42% | Sunarray SUNARRAY-M6B2608-185
15588 | Sunarray SUNARRAY-M6B2608-185 | 185 | N | 다결정 | 1.341 | 1 | 49.1 | 0.429 | 13.8% | Sunarray SUNARRAY-M6B2609-190
15589 | Sunarray SUNARRAY-M6B2609-190 | 190 | N | 다결정 | 1.5 | 1 | 49.1 | 0.429 | 12.67% | Sunarray SUNARRAY-M6B2609-195
15590 | Sunarray SUNARRAY-M6B2609-195 | 195 | N | 다결정 | 1.5 | 1 | 49.1 | 0.429 | 13% | Sunarray SUNARRAY-M6B2609-200
15591 | Sunarray SUNARRAY-M6B2609-200 | 200 | N | 다결정 | 1.5 | 1 | 49.1 | 0.429 | 13.33% | Sunarray SUNARRAY-M6B2609-205
15592 | Sunarray SUNARRAY-M6B2609-205 | 205 | N | 다결정 | 1.5 | 1 | 49.1 | 0.429 | 13.67% | Sunarray SUNARRAY-M6B2609-210
15593 | Sunarray SUNARRAY-M6B2609-210 | 210 | N | 다결정 | 1.659 | 1 | 49.1 | 0.429 | 12.66% | Sunarray SUNARRAY-M6B2609-215
15594 | Sunarray SUNARRAY-M6B2609-215 | 215 | N | 다결정 | 1.659 | 1 | 49.1 | 0.429 | 12.96% | Sunarray SUNARRAY-M6B2609-220
15595 | Sunarray SUNARRAY-M6B2609-220 | 220 | N | 다결정 | 1.659 | 1 | 46.5 | 0.465 | 13.26% | Sunarray SUNARRAY-M6B2609-225
15596 | Sunarray SUNARRAY-M6B2609-225 | 225 | N | 다결정 | 1.659 | 1 | 46.5 | 0.465 | 13.56% | Sunarray SUNARRAY-M6B2609-230
15597 | Sunarray SUNARRAY-M6B2609-230 | 230 | N | 다결정 | 1.659 | 1 | 46.5 | 0.465 | 13.86% | Sunarray SUNARRAY-M6B2610-235
15598 | Sunarray SUNARRAY-M6B2610-235 | 235 | N | 다결정 | 1.659 | 1 | 46.5 | 0.465 | 14.17% | Sunarray SUNARRAY-M6B2610-240
15599 | Sunarray SUNARRAY-M6B2610-240 | 240 | N | 다결정 | 1.659 | 1 | 46.5 | 0.465 | 14.47% | Sunarray SUNARRAY-M6B2612-275
15600 | Sunarray SUNARRAY-M6B2612-275 | 275 | N | 다결정 | 1.95 | 1 | 46.5 | 0.465 | 14.1% | Sunarray SUNARRAY-M6B2612-280
15601 | Sunarray SUNARRAY-M6B2612-280 | 280 | N | 다결정 | 1.95 | 1 | 46.5 | 0.465 | 14.36% | Sunarray SUNARRAY-M6B2612-285
15602 | Sunarray SUNARRAY-M6B2612-285 | 285 | N | 다결정 | 1.95 | 1 | 46.5 | 0.465 | 14.62% | Sunarray SUNARRAY-M6B2612-290
15603 | Sunarray SUNARRAY-M6B2612-290 | 290 | N | 다결정 | 1.95 | 1 | 46.5 | 0.465 | 14.87% | Sunarray SUNARRAY-M6B2612-295
15604 | Sunarray SUNARRAY-M6B2612-295 | 295 | N | 다결정 | 1.95 | 1 | 46.5 | 0.465 | 15.13% | Sunarray SUNARRAY-M6B3612-270T
15605 | Sunarray SUNARRAY-M6B3612-270T | 270 | N | 다결정 | 1.95 | 1 | 46.5 | 0.465 | 13.85% | Sunarray SUNARRAY-M6B3612-275T
15606 | Sunarray SUNARRAY-M6B3612-275T | 275 | N | 다결정 | 1.95 | 1 | 46.5 | 0.465 | 14.1% | Sunarray SUNARRAY-M6B3612-280T
15607 | Sunarray SUNARRAY-M6B3612-280T | 280 | N | 다결정 | 1.95 | 1 | 46.5 | 0.465 | 14.36% | Sunarray SUNARRAY-M6B3612-285T
15608 | Sunarray SUNARRAY-M6B3612-285T | 285 | N | 다결정 | 1.95 | 1 | 46.5 | 0.465 | 14.62% | Sunarray SUNARRAY-M6B3612-290T
15609 | Sunarray SUNARRAY-M6B3612-290T | 290 | N | 다결정 | 1.95 | 1 | 46.5 | 0.465 | 14.87% | Sunarray SUNARRAY-S6B2409-135
15610 | Sunarray SUNARRAY-S6B2409-135 | 135 | N | 단결정 | 1.023 | 1 | 47.8 | 0.425 | 13.2% | Sunarray SUNARRAY-S6B2409-140
15611 | Sunarray SUNARRAY-S6B2409-140 | 140 | N | 단결정 | 1.023 | 1 | 47.8 | 0.425 | 13.69% | Sunarray SUNARRAY-S6B2409-145
15612 | Sunarray SUNARRAY-S6B2409-145 | 145 | N | 단결정 | 1.023 | 1 | 47.8 | 0.425 | 14.17% | Sunarray SUNARRAY-S6B2608-180
15613 | Sunarray SUNARRAY-S6B2608-180 | 180 | N | 단결정 | 1.341 | 1 | 47.8 | 0.425 | 13.42% | Sunarray SUNARRAY-S6B2608-185
15614 | Sunarray SUNARRAY-S6B2608-185 | 185 | N | 단결정 | 1.341 | 1 | 47.8 | 0.425 | 13.8% | Sunarray SUNARRAY-S6B2608-190
15615 | Sunarray SUNARRAY-S6B2608-190 | 190 | N | 단결정 | 1.341 | 1 | 47.8 | 0.425 | 14.17% | Sunarray SUNARRAY-S6B2609-195
15616 | Sunarray SUNARRAY-S6B2609-195 | 195 | N | 단결정 | 1.5 | 1 | 47.8 | 0.425 | 13% | Sunarray SUNARRAY-S6B2609-200
15617 | Sunarray SUNARRAY-S6B2609-200 | 200 | N | 단결정 | 1.5 | 1 | 47.8 | 0.425 | 13.33% | Sunarray SUNARRAY-S6B2609-205
15618 | Sunarray SUNARRAY-S6B2609-205 | 205 | N | 단결정 | 1.5 | 1 | 47.8 | 0.425 | 13.67% | Sunarray SUNARRAY-S6B2609-210
15619 | Sunarray SUNARRAY-S6B2609-210 | 210 | N | 단결정 | 1.5 | 1 | 47.8 | 0.425 | 14% | Sunarray SUNARRAY-S6B2609-215
15620 | Sunarray SUNARRAY-S6B2609-215 | 215 | N | 단결정 | 1.5 | 1 | 47.8 | 0.425 | 14.33% | Sunarray SUNARRAY-S6B2609-220
15621 | Sunarray SUNARRAY-S6B2609-220 | 220 | N | 단결정 | 1.659 | 1 | 47.8 | 0.425 | 13.26% | Sunarray SUNARRAY-S6B2609-225
15622 | Sunarray SUNARRAY-S6B2609-225 | 225 | N | 단결정 | 1.659 | 1 | 47.8 | 0.425 | 13.56% | Sunarray SUNARRAY-S6B2609-230
15623 | Sunarray SUNARRAY-S6B2609-230 | 230 | N | 단결정 | 1.659 | 1 | 47.8 | 0.425 | 13.86% | Sunarray SUNARRAY-S6B2609-235
15624 | Sunarray SUNARRAY-S6B2609-235 | 235 | N | 단결정 | 1.659 | 1 | 47.8 | 0.425 | 14.17% | Sunarray SUNARRAY-S6B2609-240
15625 | Sunarray SUNARRAY-S6B2609-240 | 240 | N | 단결정 | 1.659 | 1 | 47.8 | 0.425 | 14.47% | Sunarray SUNARRAY-S6B3612-285T
15626 | Sunarray SUNARRAY-S6B3612-285T | 285 | N | 단결정 | 1.95 | 1 | 46.5 | 0.457 | 14.62% | Sunarray SUNARRAY-S6B3612-290T
15627 | Sunarray SUNARRAY-S6B3612-290T | 290 | N | 단결정 | 1.95 | 1 | 46.5 | 0.457 | 14.87% | Sunarray SUNARRAY-S6B3612-295T
15628 | Sunarray SUNARRAY-S6B3612-295T | 295 | N | 단결정 | 1.95 | 1 | 46.2 | 0.457 | 15.13% | Sunarray SUNARRAY-S6B3612-300T
15629 | Sunarray SUNARRAY-S6B3612-300T | 300 | N | 단결정 | 1.95 | 1 | 46.2 | 0.457 | 15.38% | Sunarray SUNARRAY-S6B3612-305T
15630 | Sunarray SUNARRAY-S6B3612-305T | 305 | N | 단결정 | 1.95 | 1 | 46.2 | 0.457 | 15.64% | Suniva ART230-60-3-100
15631 | Suniva ART230-60-3-100 | 230 | N | 단결정 | 1.623 | 1 | 49.8 | 0.47 | 14.17% | Suniva ART235-60-3-100
15632 | Suniva ART235-60-3-100 | 235 | N | 단결정 | 1.567 | 1 | 48.4 | 0.472 | 15% | Suniva ART235-60-3-101
15633 | Suniva ART235-60-3-101 | 235 | N | 단결정 | 1.592 | 1 | 50.6 | 0.5 | 14.76% | Suniva ART235-60-3-1B0
15634 | Suniva ART235-60-3-1B0 | 235 | N | 단결정 | 1.567 | 1 | 48.4 | 0.472 | 15% | Suniva ART240-60-3-100
15635 | Suniva ART240-60-3-100 | 240 | N | 단결정 | 1.567 | 1 | 48.4 | 0.472 | 15.32% | Suniva ART240-60-3-101
15636 | Suniva ART240-60-3-101 | 240 | N | 단결정 | 1.592 | 1 | 50.6 | 0.5 | 15.08% | Suniva ART240-60-3-1B0
15637 | Suniva ART240-60-3-1B0 | 240 | N | 단결정 | 1.567 | 1 | 48.4 | 0.472 | 15.32% | Suniva ART245-60-3-100
15638 | Suniva ART245-60-3-100 | 245 | N | 단결정 | 1.567 | 1 | 48.4 | 0.472 | 15.63% | Suniva ART245-60-3-101
15639 | Suniva ART245-60-3-101 | 245 | N | 단결정 | 1.592 | 1 | 50.6 | 0.5 | 15.39% | Suniva ART245-60-3-1B0
15640 | Suniva ART245-60-3-1B0 | 245 | N | 단결정 | 1.567 | 1 | 48.4 | 0.472 | 15.63% | Suniva ART250-60-3-100
15641 | Suniva ART250-60-3-100 | 250 | N | 단결정 | 1.567 | 1 | 48.4 | 0.472 | 15.95% | Suniva ART250-60-3-101
15642 | Suniva ART250-60-3-101 | 250 | N | 단결정 | 1.592 | 1 | 50.6 | 0.5 | 15.7% | Suniva ART250-60-3-1B0
15643 | Suniva ART250-60-3-1B0 | 250 | N | 단결정 | 1.567 | 1 | 48.4 | 0.472 | 15.95% | Suniva ART255-60-3-100
15644 | Suniva ART255-60-3-100 | 255 | N | 단결정 | 1.567 | 1 | 48.4 | 0.472 | 16.27% | Suniva ART255-60-3-1B0
15645 | Suniva ART255-60-3-1B0 | 255 | N | 단결정 | 1.567 | 1 | 48.4 | 0.472 | 16.27% | Suniva ART265-60-4-8B0
15646 | Suniva ART265-60-4-8B0 | 265 | N | 단결정 | 1.627 | 1 | 44.1 | 0.44 | 16.29% | Suniva ART270-60-4-8B0
15647 | Suniva ART270-60-4-8B0 | 270 | N | 단결정 | 1.627 | 1 | 44.1 | 0.44 | 16.59% | Suniva ART275-60-4-800
15648 | Suniva ART275-60-4-800 | 275 | N | 단결정 | 1.627 | 1 | 44.4 | 0.427 | 16.9% | Suniva ART275-60-4-8B0
15649 | Suniva ART275-60-4-8B0 | 275 | N | 단결정 | 1.627 | 1 | 44.1 | 0.44 | 16.9% | Suniva ART280-60-4-800
15650 | Suniva ART280-60-4-800 | 280 | N | 단결정 | 1.627 | 1 | 44.4 | 0.427 | 17.21% | Suniva ART280-60-4-8B0
15651 | Suniva ART280-60-4-8B0 | 280 | N | 단결정 | 1.627 | 1 | 44.1 | 0.44 | 17.21% | Suniva ART285-60-4-800
15652 | Suniva ART285-60-4-800 | 285 | N | 단결정 | 1.627 | 1 | 44.4 | 0.427 | 17.52% | Suniva ART285-60-4-8B0
15653 | Suniva ART285-60-4-8B0 | 285 | N | 단결정 | 1.627 | 1 | 44.1 | 0.44 | 17.52% | Suniva ART290-60-4-800
15654 | Suniva ART290-60-4-800 | 290 | N | 단결정 | 1.627 | 1 | 44.4 | 0.427 | 17.82% | Suniva ART290-60-4-8B0
15655 | Suniva ART290-60-4-8B0 | 290 | N | 단결정 | 1.627 | 1 | 44.1 | 0.44 | 17.82% | Suniva ART300-72-4-100
15656 | Suniva ART300-72-4-100 | 300 | N | 단결정 | 1.883 | 1 | 47.7 | 0.465 | 15.93% | Suniva ART305-72-4-100
15657 | Suniva ART305-72-4-100 | 305 | N | 단결정 | 1.883 | 1 | 47.7 | 0.465 | 16.2% | Suniva ART310-72-4-100
15658 | Suniva ART310-72-4-100 | 310 | N | 단결정 | 1.883 | 1 | 47.7 | 0.465 | 16.46% | Suniva ART315-72-4-100
15659 | Suniva ART315-72-4-100 | 315 | N | 단결정 | 1.883 | 1 | 47.7 | 0.465 | 16.73% | Suniva ART320-72-4-100
15660 | Suniva ART320-72-4-100 | 320 | N | 단결정 | 1.852 | 1 | 49.9 | 0.465 | 17.28% | Suniva ART325-72-4-100
15661 | Suniva ART325-72-4-100 | 325 | N | 단결정 | 1.852 | 1 | 49.9 | 0.465 | 17.55% | Suniva ART330-72-4-100
15662 | Suniva ART330-72-4-100 | 330 | N | 단결정 | 1.852 | 1 | 49.9 | 0.465 | 17.82% | Suniva ART335-72-4-100
15663 | Suniva ART335-72-4-100 | 335 | N | 단결정 | 1.95 | 1 | 47.1 | 0.448 | 17.18% | Suniva ART340-72-4-100
15664 | Suniva ART340-72-4-100 | 340 | N | 단결정 | 1.95 | 1 | 47.1 | 0.448 | 17.44% | Suniva MVP230-60-5-401
15665 | Suniva MVP230-60-5-401 | 230 | N | 다결정 | 1.609 | 1 | 48.5 | 0.45 | 14.29% | Suniva MVP235-60-5-401
15666 | Suniva MVP235-60-5-401 | 235 | N | 다결정 | 1.609 | 1 | 48.5 | 0.45 | 14.61% | Suniva MVP240-60-5-401
15667 | Suniva MVP240-60-5-401 | 240 | N | 다결정 | 1.627 | 1 | 46.8 | 0.48 | 14.75% | Suniva MVP280-72-5-401
15668 | Suniva MVP280-72-5-401 | 280 | N | 다결정 | 1.921 | 1 | 48.5 | 0.45 | 14.58% | Suniva MVP285-72-5-401
15669 | Suniva MVP285-72-5-401 | 285 | N | 다결정 | 1.921 | 1 | 48.5 | 0.45 | 14.84% | Suniva MVS220-60-5-501
15670 | Suniva MVS220-60-5-501 | 220 | N | 다결정 | 1.637 | 1 | 47.2 | 0.598 | 13.44% | Suniva MVS225-60-5-501
15671 | Suniva MVS225-60-5-501 | 225 | N | 다결정 | 1.637 | 1 | 47.2 | 0.598 | 13.74% | Suniva MVS230-60-5-501
15672 | Suniva MVS230-60-5-501 | 230 | N | 다결정 | 1.637 | 1 | 47.2 | 0.598 | 14.05% | Suniva MVS235-60-5-501
15673 | Suniva MVS235-60-5-501 | 235 | N | 다결정 | 1.637 | 1 | 47.2 | 0.598 | 14.36% | Suniva MVS240-60-5-501
15674 | Suniva MVS240-60-5-501 | 240 | N | 다결정 | 1.637 | 1 | 47.2 | 0.598 | 14.66% | Suniva MVT235-60-5-100
15675 | Suniva MVT235-60-5-100 | 235 | N | 다결정 | 1.576 | 1 | 50 | 0.45 | 14.91% | Suniva MVT240-60-5-100
15676 | Suniva MVT240-60-5-100 | 240 | N | 다결정 | 1.576 | 1 | 50 | 0.45 | 15.23% | Suniva MVT245-60-5-100
15677 | Suniva MVT245-60-5-100 | 245 | N | 다결정 | 1.576 | 1 | 50 | 0.45 | 15.55% | Suniva MVT250-60-5-100
15678 | Suniva MVT250-60-5-100 | 250 | N | 다결정 | 1.576 | 1 | 50 | 0.45 | 15.86% | Suniva MVT255-60-5-100
15679 | Suniva MVT255-60-5-100 | 255 | N | 다결정 | 1.576 | 1 | 50 | 0.45 | 16.18% | Suniva MVT260-60-5-100
15680 | Suniva MVT260-60-5-100 | 260 | N | 다결정 | 1.576 | 1 | 52.2 | 0.43 | 16.5% | Suniva MVT265-60-5-100
15681 | Suniva MVT265-60-5-100 | 265 | N | 다결정 | 1.576 | 1 | 52.2 | 0.43 | 16.81% | Suniva MVT280-72-5-100
15682 | Suniva MVT280-72-5-100 | 280 | N | 다결정 | 1.883 | 1 | 48.6 | 0.45 | 14.87% | Suniva MVT285-72-5-100
15683 | Suniva MVT285-72-5-100 | 285 | N | 다결정 | 1.883 | 1 | 48.6 | 0.45 | 15.14% | Suniva MVT290-72-5-100
15684 | Suniva MVT290-72-5-100 | 290 | N | 다결정 | 1.883 | 1 | 48.6 | 0.45 | 15.4% | Suniva MVT295-72-5-100
15685 | Suniva MVT295-72-5-100 | 295 | N | 다결정 | 1.883 | 1 | 48.6 | 0.45 | 15.67% | Suniva MVT300-72-5-100
15686 | Suniva MVT300-72-5-100 | 300 | N | 다결정 | 1.883 | 1 | 48.6 | 0.45 | 15.93% | Suniva MVT305-72-5-100
15687 | Suniva MVT305-72-5-100 | 305 | N | 다결정 | 1.883 | 1 | 48.6 | 0.45 | 16.2% | Suniva MVT310-72-5-100
15688 | Suniva MVT310-72-5-100 | 310 | N | 다결정 | 1.883 | 1 | 48.6 | 0.445 | 16.46% | Suniva MVX235-60-5-100
15689 | Suniva MVX235-60-5-100 | 235 | N | 다결정 | 1.576 | 1 | 50 | 0.45 | 14.91% | Suniva MVX235-60-5-701
15690 | Suniva MVX235-60-5-701 | 235 | N | 다결정 | 1.627 | 1 | 44.2 | 0.447 | 14.44% | Suniva MVX240-60-5-100
15691 | Suniva MVX240-60-5-100 | 240 | N | 다결정 | 1.576 | 1 | 50 | 0.45 | 15.23% | Suniva MVX240-60-5-701
15692 | Suniva MVX240-60-5-701 | 240 | N | 다결정 | 1.627 | 1 | 44.2 | 0.447 | 14.75% | Suniva MVX240-60-5-7B1
15693 | Suniva MVX240-60-5-7B1 | 240 | N | 다결정 | 1.627 | 1 | 44.8 | 0.427 | 14.75% | Suniva MVX240-60-5-801
15694 | Suniva MVX240-60-5-801 | 240 | N | 다결정 | 1.627 | 1 | 44.3 | 0.419 | 14.75% | Suniva MVX240-60-5-8B1
15695 | Suniva MVX240-60-5-8B1 | 240 | N | 다결정 | 1.627 | 1 | 44.3 | 0.419 | 14.75% | Suniva MVX245-60-5-100
15696 | Suniva MVX245-60-5-100 | 245 | N | 다결정 | 1.576 | 1 | 50 | 0.45 | 15.55% | Suniva MVX245-60-5-701
15697 | Suniva MVX245-60-5-701 | 245 | N | 다결정 | 1.627 | 1 | 44.2 | 0.447 | 15.06% | Suniva MVX245-60-5-7B1
15698 | Suniva MVX245-60-5-7B1 | 245 | N | 다결정 | 1.627 | 1 | 44.8 | 0.427 | 15.06% | Suniva MVX245-60-5-801
15699 | Suniva MVX245-60-5-801 | 245 | N | 다결정 | 1.627 | 1 | 44.3 | 0.419 | 15.06% | Suniva MVX245-60-5-8B1
15700 | Suniva MVX245-60-5-8B1 | 245 | N | 다결정 | 1.627 | 1 | 44.3 | 0.419 | 15.06% | Suniva MVX250-60-5-100
15701 | Suniva MVX250-60-5-100 | 250 | N | 다결정 | 1.576 | 1 | 50 | 0.45 | 15.86% | Suniva MVX250-60-5-701
15702 | Suniva MVX250-60-5-701 | 250 | N | 다결정 | 1.627 | 1 | 44.2 | 0.447 | 15.37% | Suniva MVX250-60-5-7B1
15703 | Suniva MVX250-60-5-7B1 | 250 | N | 다결정 | 1.627 | 1 | 44.8 | 0.427 | 15.37% | Suniva MVX250-60-5-801
15704 | Suniva MVX250-60-5-801 | 250 | N | 다결정 | 1.627 | 1 | 44.3 | 0.419 | 15.37% | Suniva MVX250-60-5-8B1
15705 | Suniva MVX250-60-5-8B1 | 250 | N | 다결정 | 1.627 | 1 | 44.3 | 0.419 | 15.37% | Suniva MVX255-60-5-100
15706 | Suniva MVX255-60-5-100 | 255 | N | 다결정 | 1.576 | 1 | 50 | 0.45 | 16.18% | Suniva MVX255-60-5-701
15707 | Suniva MVX255-60-5-701 | 255 | N | 다결정 | 1.627 | 1 | 44.2 | 0.447 | 15.67% | Suniva MVX255-60-5-7B1
15708 | Suniva MVX255-60-5-7B1 | 255 | N | 다결정 | 1.627 | 1 | 44.8 | 0.427 | 15.67% | Suniva MVX255-60-5-801
15709 | Suniva MVX255-60-5-801 | 255 | N | 다결정 | 1.627 | 1 | 44.3 | 0.419 | 15.67% | Suniva MVX255-60-5-8B1
15710 | Suniva MVX255-60-5-8B1 | 255 | N | 다결정 | 1.627 | 1 | 44.3 | 0.419 | 15.67% | Suniva MVX260-60-5-100
15711 | Suniva MVX260-60-5-100 | 260 | N | 다결정 | 1.576 | 1 | 52.2 | 0.43 | 16.5% | Suniva MVX260-60-5-701
15712 | Suniva MVX260-60-5-701 | 260 | N | 다결정 | 1.627 | 1 | 44.8 | 0.427 | 15.98% | Suniva MVX260-60-5-7B1
15713 | Suniva MVX260-60-5-7B1 | 260 | N | 다결정 | 1.627 | 1 | 44.8 | 0.427 | 15.98% | Suniva MVX260-60-5-800
15714 | Suniva MVX260-60-5-800 | 260 | N | 다결정 | 1.627 | 1 | 43.8 | 0.446 | 15.98% | Suniva MVX260-60-5-801
15715 | Suniva MVX260-60-5-801 | 260 | N | 다결정 | 1.627 | 1 | 44.3 | 0.419 | 15.98% | Suniva MVX260-60-5-8B1
15716 | Suniva MVX260-60-5-8B1 | 260 | N | 다결정 | 1.627 | 1 | 44.3 | 0.419 | 15.98% | Suniva MVX265-60-5-100
15717 | Suniva MVX265-60-5-100 | 265 | N | 다결정 | 1.576 | 1 | 52.2 | 0.43 | 16.81% | Suniva MVX265-60-5-800
15718 | Suniva MVX265-60-5-800 | 265 | N | 다결정 | 1.627 | 1 | 43.8 | 0.446 | 16.29% | Suniva MVX270-60-5-800
15719 | Suniva MVX270-60-5-800 | 270 | N | 다결정 | 1.627 | 1 | 43.8 | 0.446 | 16.59% | Suniva MVX280-72-5-100
15720 | Suniva MVX280-72-5-100 | 280 | N | 다결정 | 1.883 | 1 | 48.6 | 0.45 | 14.87% | Suniva MVX285-72-5-100
15721 | Suniva MVX285-72-5-100 | 285 | N | 다결정 | 1.883 | 1 | 48.6 | 0.45 | 15.14% | Suniva MVX285-72-5-701
15722 | Suniva MVX285-72-5-701 | 285 | N | 다결정 | 1.94 | 1 | 47.8 | 0.444 | 14.69% | Suniva MVX285-72-5-801
15723 | Suniva MVX285-72-5-801 | 285 | N | 다결정 | 1.94 | 1 | 44.3 | 0.419 | 14.69% | Suniva MVX290-72-5-100
15724 | Suniva MVX290-72-5-100 | 290 | N | 다결정 | 1.883 | 1 | 48.6 | 0.45 | 15.4% | Suniva MVX290-72-5-701
15725 | Suniva MVX290-72-5-701 | 290 | N | 다결정 | 1.94 | 1 | 47.8 | 0.444 | 14.95% | Suniva MVX290-72-5-801
15726 | Suniva MVX290-72-5-801 | 290 | N | 다결정 | 1.94 | 1 | 44.3 | 0.419 | 14.95% | Suniva MVX295-72-5-100
15727 | Suniva MVX295-72-5-100 | 295 | N | 다결정 | 1.883 | 1 | 48.6 | 0.45 | 15.67% | Suniva MVX295-72-5-701
15728 | Suniva MVX295-72-5-701 | 295 | N | 다결정 | 1.94 | 1 | 46.6 | 0.435 | 15.21% | Suniva MVX295-72-5-801
15729 | Suniva MVX295-72-5-801 | 295 | N | 다결정 | 1.94 | 1 | 44.3 | 0.419 | 15.21% | Suniva MVX300-72-5-100
15730 | Suniva MVX300-72-5-100 | 300 | N | 다결정 | 1.883 | 1 | 48.6 | 0.45 | 15.93% | Suniva MVX300-72-5-701
15731 | Suniva MVX300-72-5-701 | 300 | N | 다결정 | 1.94 | 1 | 46.6 | 0.435 | 15.46% | Suniva MVX300-72-5-801
15732 | Suniva MVX300-72-5-801 | 300 | N | 다결정 | 1.94 | 1 | 44.3 | 0.419 | 15.46% | Suniva MVX305-72-5-100
15733 | Suniva MVX305-72-5-100 | 305 | N | 다결정 | 1.883 | 1 | 48.6 | 0.45 | 16.2% | Suniva MVX305-72-5-701
15734 | Suniva MVX305-72-5-701 | 305 | N | 다결정 | 1.94 | 1 | 44.8 | 0.427 | 15.72% | Suniva MVX305-72-5-801
15735 | Suniva MVX305-72-5-801 | 305 | N | 다결정 | 1.94 | 1 | 44.3 | 0.419 | 15.72% | Suniva MVX310-72-5-100
15736 | Suniva MVX310-72-5-100 | 310 | N | 다결정 | 1.883 | 1 | 48.6 | 0.445 | 16.46% | Suniva MVX310-72-5-800
15737 | Suniva MVX310-72-5-800 | 310 | N | 다결정 | 1.94 | 1 | 44.2 | 0.429 | 15.98% | Suniva MVX310-72-5-801
15738 | Suniva MVX310-72-5-801 | 310 | N | 다결정 | 1.94 | 1 | 44.3 | 0.419 | 15.98% | Suniva MVX315-72-5-800
15739 | Suniva MVX315-72-5-800 | 315 | N | 다결정 | 1.94 | 1 | 44.2 | 0.429 | 16.24% | Suniva MVX320-72-5-800
15740 | Suniva MVX320-72-5-800 | 320 | N | 다결정 | 1.94 | 1 | 44.2 | 0.429 | 16.49% | Suniva MVX325-72-5-800
15741 | Suniva MVX325-72-5-800 | 325 | N | 다결정 | 1.94 | 1 | 44.2 | 0.429 | 16.75% | Suniva MVX330-72-5-800
15742 | Suniva MVX330-72-5-800 | 330 | N | 다결정 | 1.94 | 1 | 44.2 | 0.429 | 17.01% | Suniva OPT235-60-4-100
15743 | Suniva OPT235-60-4-100 | 235 | N | 단결정 | 1.567 | 1 | 47.2 | 0.467 | 15% | Suniva OPT235-60-4-1B0
15744 | Suniva OPT235-60-4-1B0 | 235 | N | 단결정 | 1.567 | 1 | 47.2 | 0.467 | 15% | Suniva OPT240-60-4-100
15745 | Suniva OPT240-60-4-100 | 240 | N | 단결정 | 1.567 | 1 | 47.2 | 0.467 | 15.32% | Suniva OPT240-60-4-1B0
15746 | Suniva OPT240-60-4-1B0 | 240 | N | 단결정 | 1.567 | 1 | 47.2 | 0.467 | 15.32% | Suniva OPT245-60-4-100
15747 | Suniva OPT245-60-4-100 | 245 | N | 단결정 | 1.567 | 1 | 47.2 | 0.467 | 15.63% | Suniva OPT245-60-4-1B0
15748 | Suniva OPT245-60-4-1B0 | 245 | N | 단결정 | 1.576 | 1 | 48.1 | 0.442 | 15.55% | Suniva OPT250-60-4-100
15749 | Suniva OPT250-60-4-100 | 250 | N | 단결정 | 1.576 | 1 | 49.2 | 0.448 | 15.86% | Suniva OPT250-60-4-1B0
15750 | Suniva OPT250-60-4-1B0 | 250 | N | 단결정 | 1.576 | 1 | 48.1 | 0.442 | 15.86% | Suniva OPT250-60-4-700
15751 | Suniva OPT250-60-4-700 | 250 | N | 단결정 | 1.627 | 1 | 46.5 | 0.443 | 15.37% | Suniva OPT250-60-4-7B0
15752 | Suniva OPT250-60-4-7B0 | 250 | N | 단결정 | 1.627 | 1 | 44.2 | 0.432 | 15.37% | Suniva OPT250-60-4-800
15753 | Suniva OPT250-60-4-800 | 250 | N | 단결정 | 1.627 | 1 | 43.8 | 0.427 | 15.37% | Suniva OPT250-60-4-8B0
15754 | Suniva OPT250-60-4-8B0 | 250 | N | 단결정 | 1.627 | 1 | 43.8 | 0.427 | 15.37% | Suniva OPT255-60-4-100
15755 | Suniva OPT255-60-4-100 | 255 | N | 단결정 | 1.576 | 1 | 49.2 | 0.448 | 16.18% | Suniva OPT255-60-4-1B0
15756 | Suniva OPT255-60-4-1B0 | 255 | N | 단결정 | 1.576 | 1 | 48.1 | 0.442 | 16.18% | Suniva OPT255-60-4-700
15757 | Suniva OPT255-60-4-700 | 255 | N | 단결정 | 1.627 | 1 | 46.7 | 0.437 | 15.67% | Suniva OPT255-60-4-7B0
15758 | Suniva OPT255-60-4-7B0 | 255 | N | 단결정 | 1.627 | 1 | 44.2 | 0.432 | 15.67% | Suniva OPT255-60-4-800
15759 | Suniva OPT255-60-4-800 | 255 | N | 단결정 | 1.627 | 1 | 43.8 | 0.427 | 15.67% | Suniva OPT255-60-4-8B0
15760 | Suniva OPT255-60-4-8B0 | 255 | N | 단결정 | 1.627 | 1 | 43.8 | 0.427 | 15.67% | Suniva OPT260-60-4-100
15761 | Suniva OPT260-60-4-100 | 260 | N | 단결정 | 1.576 | 1 | 49.2 | 0.448 | 16.5% | Suniva OPT260-60-4-1B0
15762 | Suniva OPT260-60-4-1B0 | 260 | N | 단결정 | 1.576 | 1 | 48.1 | 0.442 | 16.5% | Suniva OPT260-60-4-700
15763 | Suniva OPT260-60-4-700 | 260 | N | 단결정 | 1.627 | 1 | 46.7 | 0.437 | 15.98% | Suniva OPT260-60-4-7B0
15764 | Suniva OPT260-60-4-7B0 | 260 | N | 단결정 | 1.627 | 1 | 44.2 | 0.432 | 15.98% | Suniva OPT265-60-4-100
15765 | Suniva OPT265-60-4-100 | 265 | N | 단결정 | 1.576 | 1 | 49.2 | 0.448 | 16.81% | Suniva OPT265-60-4-1B0
15766 | Suniva OPT265-60-4-1B0 | 265 | N | 단결정 | 1.576 | 1 | 48.1 | 0.442 | 16.81% | Suniva OPT270-60-4-100
15767 | Suniva OPT270-60-4-100 | 270 | N | 단결정 | 1.576 | 1 | 49.2 | 0.448 | 17.13% | Suniva OPT270-60-4-1B0
15768 | Suniva OPT270-60-4-1B0 | 270 | N | 단결정 | 1.576 | 1 | 48.1 | 0.442 | 17.13% | Suniva OPT275-60-4-100
15769 | Suniva OPT275-60-4-100 | 275 | N | 단결정 | 1.576 | 1 | 51 | 0.423 | 17.45% | Suniva OPT275-60-4-1B0
15770 | Suniva OPT275-60-4-1B0 | 275 | N | 단결정 | 1.576 | 1 | 49.5 | 0.423 | 17.45% | Suniva OPT275-60-4-800
15771 | Suniva OPT275-60-4-800 | 275 | N | 단결정 | 1.627 | 1 | 44.4 | 0.427 | 16.9% | Suniva OPT275-60-4-8B0
15772 | Suniva OPT275-60-4-8B0 | 275 | N | 단결정 | 1.627 | 1 | 44.1 | 0.44 | 16.9% | Suniva OPT280-60-4-100
15773 | Suniva OPT280-60-4-100 | 280 | N | 단결정 | 1.576 | 1 | 51 | 0.423 | 17.77% | Suniva OPT280-60-4-1B0
15774 | Suniva OPT280-60-4-1B0 | 280 | N | 단결정 | 1.576 | 1 | 49.5 | 0.437 | 17.77% | Suniva OPT280-60-4-800
15775 | Suniva OPT280-60-4-800 | 280 | N | 단결정 | 1.627 | 1 | 44.4 | 0.427 | 17.21% | Suniva OPT280-60-4-8B0
15776 | Suniva OPT280-60-4-8B0 | 280 | N | 단결정 | 1.627 | 1 | 44.1 | 0.44 | 17.21% | Suniva OPT285-60-4-100
15777 | Suniva OPT285-60-4-100 | 285 | N | 단결정 | 1.643 | 1 | 46.1 | 0.44 | 17.35% | Suniva OPT285-60-4-1B0
15778 | Suniva OPT285-60-4-1B0 | 285 | N | 단결정 | 1.643 | 1 | 48 | 0.453 | 17.35% | Suniva OPT285-60-4-800
15779 | Suniva OPT285-60-4-800 | 285 | N | 단결정 | 1.627 | 1 | 44.4 | 0.427 | 17.52% | Suniva OPT285-60-4-8B0
15780 | Suniva OPT285-60-4-8B0 | 285 | N | 단결정 | 1.627 | 1 | 44.1 | 0.44 | 17.52% | Suniva OPT290-60-4-100
15781 | Suniva OPT290-60-4-100 | 290 | N | 단결정 | 1.576 | 1 | 46.1 | 0.435 | 18.4% | Suniva OPT290-60-4-1B0
15782 | Suniva OPT290-60-4-1B0 | 290 | N | 단결정 | 1.576 | 1 | 48 | 0.45 | 18.4% | Suniva OPT290-60-4-800
15783 | Suniva OPT290-60-4-800 | 290 | N | 단결정 | 1.627 | 1 | 44.4 | 0.427 | 17.82% | Suniva OPT290-60-4-8B0
15784 | Suniva OPT290-60-4-8B0 | 290 | N | 단결정 | 1.627 | 1 | 44.1 | 0.44 | 17.82% | Suniva OPT290-72-4-100
15785 | Suniva OPT290-72-4-100 | 290 | N | 단결정 | 1.883 | 1 | 47.7 | 0.465 | 15.4% | Suniva OPT295-60-4-100
15786 | Suniva OPT295-60-4-100 | 295 | N | 단결정 | 1.576 | 1 | 46.1 | 0.438 | 18.72% | Suniva OPT295-60-4-1B0
15787 | Suniva OPT295-60-4-1B0 | 295 | N | 단결정 | 1.576 | 1 | 48 | 0.45 | 18.72% | Suniva OPT295-72-4-100
15788 | Suniva OPT295-72-4-100 | 295 | N | 단결정 | 1.883 | 1 | 47.7 | 0.465 | 15.67% | Suniva OPT300-60-4-100
15789 | Suniva OPT300-60-4-100 | 300 | N | 단결정 | 1.576 | 1 | 46.1 | 0.438 | 19.04% | Suniva OPT300-60-4-1B0
15790 | Suniva OPT300-60-4-1B0 | 300 | N | 단결정 | 1.576 | 1 | 48 | 0.45 | 19.04% | Suniva OPT300-72-4-100
15791 | Suniva OPT300-72-4-100 | 300 | N | 단결정 | 1.883 | 1 | 47.7 | 0.465 | 15.93% | Suniva OPT305-72-4-100
15792 | Suniva OPT305-72-4-100 | 305 | N | 단결정 | 1.883 | 1 | 47.7 | 0.465 | 16.2% | Suniva OPT305-72-4-800
15793 | Suniva OPT305-72-4-800 | 305 | N | 단결정 | 1.94 | 1 | 43.8 | 0.427 | 15.72% | Suniva OPT310-72-4-100
15794 | Suniva OPT310-72-4-100 | 310 | N | 단결정 | 1.883 | 1 | 47.7 | 0.465 | 16.46% | Suniva OPT310-72-4-800
15795 | Suniva OPT310-72-4-800 | 310 | N | 단결정 | 1.94 | 1 | 43.8 | 0.427 | 15.98% | Suniva OPT315-72-4-100
15796 | Suniva OPT315-72-4-100 | 315 | N | 단결정 | 1.883 | 1 | 47.7 | 0.465 | 16.73% | Suniva OPT315-72-4-800
15797 | Suniva OPT315-72-4-800 | 315 | N | 단결정 | 1.94 | 1 | 43.8 | 0.427 | 16.24% | Suniva OPT320-72-4-100
15798 | Suniva OPT320-72-4-100 | 320 | N | 단결정 | 1.852 | 1 | 49.9 | 0.465 | 17.28% | Suniva OPT320-72-4-800
15799 | Suniva OPT320-72-4-800 | 320 | N | 단결정 | 1.94 | 1 | 43.8 | 0.427 | 16.49% | Suniva OPT325-72-4-100
15800 | Suniva OPT325-72-4-100 | 325 | N | 단결정 | 1.852 | 1 | 49.9 | 0.465 | 17.55% | Suniva OPT330-72-4-100
15801 | Suniva OPT330-72-4-100 | 330 | N | 단결정 | 1.852 | 1 | 49.9 | 0.465 | 17.82% | Suniva OPT335-72-4-100
15802 | Suniva OPT335-72-4-100 | 335 | N | 단결정 | 1.95 | 1 | 47.1 | 0.448 | 17.18% | Suniva OPT340-72-4-100
15803 | Suniva OPT340-72-4-100 | 340 | N | 단결정 | 1.95 | 1 | 47.1 | 0.448 | 17.44% | Sunlan Solar SLM225P
15804 | Sunlan Solar SLM225P | 225 | N | 다결정 | 1.637 | 1 | 48.2 | 0.593 | 13.74% | Sunlan Solar SLM230P
15805 | Sunlan Solar SLM230P | 230 | N | 다결정 | 1.637 | 1 | 48.2 | 0.593 | 14.05% | Sunlan Solar SLM235P
15806 | Sunlan Solar SLM235P | 235 | N | 다결정 | 1.637 | 1 | 48.2 | 0.593 | 14.36% | Sunlan Solar SLM240P
15807 | Sunlan Solar SLM240P | 240 | N | 다결정 | 1.941 | 1 | 48.2 | 0.593 | 12.36% | Sunlan Solar SLM245P
15808 | Sunlan Solar SLM245P | 245 | N | 다결정 | 1.941 | 1 | 48.2 | 0.593 | 12.62% | Sunlan Solar SLM270P
15809 | Sunlan Solar SLM270P | 270 | N | 다결정 | 1.941 | 1 | 47.9 | 0.545 | 13.91% | Sunlan Solar SLM275P
15810 | Sunlan Solar SLM275P | 275 | N | 다결정 | 1.941 | 1 | 47.9 | 0.545 | 14.17% | Sunlan Solar SLM280P
15811 | Sunlan Solar SLM280P | 280 | N | 다결정 | 1.941 | 1 | 47.9 | 0.545 | 14.43% | Sunny International Power SPM-180PB203
15812 | Sunny International Power SPM-180PB203 | 180 203 | N | 다결정 | 1.455 | 1 | 45.7 | 0.442 | #VALUE! | Sunny International Power SPM-180SB105
15813 | Sunny International Power SPM-180SB105 | 180 105 | N | 단결정 | 1.262 | 1 | 45.7 | 0.457 | #VALUE! | Sunny International Power SPM-190PB203
15814 | Sunny International Power SPM-190PB203 | 190 203 | N | 다결정 | 1.455 | 1 | 45.7 | 0.442 | #VALUE! | Sunny International Power SPM-190SB105
15815 | Sunny International Power SPM-190SB105 | 190 105 | N | 단결정 | 1.262 | 1 | 45.7 | 0.457 | #VALUE! | Sunny International Power SPM-200PB203
15816 | Sunny International Power SPM-200PB203 | 200 203 | N | 다결정 | 1.455 | 1 | 45.7 | 0.442 | #VALUE! | Sunny International Power SPM-200PB204
15817 | Sunny International Power SPM-200PB204 | 200 204 | N | 다결정 | 1.611 | 1 | 45 | 0.456 | #VALUE! | Sunny International Power SPM-200SB105
15818 | Sunny International Power SPM-200SB105 | 200 105 | N | 단결정 | 1.262 | 1 | 45.7 | 0.457 | #VALUE! | Sunny International Power SPM-210PB203
15819 | Sunny International Power SPM-210PB203 | 210 203 | N | 다결정 | 1.455 | 1 | 45.7 | 0.442 | #VALUE! | Sunny International Power SPM-210PB204
15820 | Sunny International Power SPM-210PB204 | 210 204 | N | 다결정 | 1.611 | 1 | 45 | 0.456 | #VALUE! | Sunny International Power SPM-220PB203
15821 | Sunny International Power SPM-220PB203 | 220 203 | N | 다결정 | 1.455 | 1 | 45.7 | 0.442 | #VALUE! | Sunny International Power SPM-220PB204
15822 | Sunny International Power SPM-220PB204 | 220 204 | N | 다결정 | 1.611 | 1 | 45 | 0.456 | #VALUE! | Sunny International Power SPM-230PB204
15823 | Sunny International Power SPM-230PB204 | 230 204 | N | 다결정 | 1.611 | 1 | 45 | 0.456 | #VALUE! | Sunny International Power SPM-230PB206
15824 | Sunny International Power SPM-230PB206 | 230 2 | N | 다결정 | 1.769 | 1 | 45.3 | 0.455 | #VALUE! | Sunny International Power SPM-240PB204
15825 | Sunny International Power SPM-240PB204 | 240 204 | N | 다결정 | 1.611 | 1 | 45 | 0.456 | #VALUE! | Sunny International Power SPM-240PB205
15826 | Sunny International Power SPM-240PB205 | 240 205 | N | 다결정 | 1.923 | 1 | 45.1 | 0.446 | #VALUE! | Sunny International Power SPM-240PB206
15827 | Sunny International Power SPM-240PB206 | 240 2 | N | 다결정 | 1.769 | 1 | 45.3 | 0.455 | #VALUE! | Sunny International Power SPM-250PB205
15828 | Sunny International Power SPM-250PB205 | 250 205 | N | 다결정 | 1.923 | 1 | 45.1 | 0.446 | #VALUE! | Sunny International Power SPM-250PB206
15829 | Sunny International Power SPM-250PB206 | 250 2 | N | 다결정 | 1.769 | 1 | 45.3 | 0.455 | #VALUE! | Sunny International Power SPM-260PB205
15830 | Sunny International Power SPM-260PB205 | 2 205 | N | 다결정 | 1.923 | 1 | 45.1 | 0.446 | #VALUE! | Sunny International Power SPM-260PB206
15831 | Sunny International Power SPM-260PB206 | 2 2 | N | 다결정 | 1.769 | 1 | 45.3 | 0.455 | #VALUE! | Sunny International Power SPM-270PB205
15832 | Sunny International Power SPM-270PB205 | 270 205 | N | 다결정 | 1.923 | 1 | 45.1 | 0.446 | #VALUE! | Sunny International Power SPM-270PB206
15833 | Sunny International Power SPM-270PB206 | 270 2 | N | 다결정 | 1.769 | 1 | 45.3 | 0.455 | #VALUE! | Sunny International Power SPM-280PB205
15834 | Sunny International Power SPM-280PB205 | 280 205 | N | 다결정 | 1.923 | 1 | 45.1 | 0.446 | #VALUE! | Sunny International Power SPM-290PB205
15835 | Sunny International Power SPM-290PB205 | 290 205 | N | 다결정 | 1.923 | 1 | 45.1 | 0.446 | #VALUE! | Sunny Optronics 7NACF00-06A225
15836 | Sunny Optronics 7NACF00-06A225 | 225 | N | 다결정 | 1.611 | 1 | 46.1 | 0.47 | 13.97% | Sunny Optronics 7NACF00-06A230
15837 | Sunny Optronics 7NACF00-06A230 | 230 | N | 다결정 | 1.611 | 1 | 46.1 | 0.47 | 14.28% | Sunny Optronics 7NACF00-06A235
15838 | Sunny Optronics 7NACF00-06A235 | 235 | N | 다결정 | 1.611 | 1 | 46.1 | 0.47 | 14.59% | Sunny Optronics 7NACF00-06A240
15839 | Sunny Optronics 7NACF00-06A240 | 240 | N | 다결정 | 1.611 | 1 | 46.1 | 0.47 | 14.9% | Sunny Optronics 7NACF00-06A245
15840 | Sunny Optronics 7NACF00-06A245 | 245 | N | 다결정 | 1.611 | 1 | 46.1 | 0.47 | 15.21% | Sunperfect Solar CRM115S125M-48
15841 | Sunperfect Solar CRM115S125M-48 | 115 125 | N | 단결정 | 0.866 | 1 | 47 | 0.468 | #VALUE! | Sunperfect Solar CRM115S125S
15842 | Sunperfect Solar CRM115S125S | 115 125 | N | 단결정 | 0.866 | 1 | 47 | 0.468 | #VALUE! | Sunperfect Solar CRM145S125M-60
15843 | Sunperfect Solar CRM145S125M-60 | 145 125 | N | 단결정 | 1.071 | 1 | 46.7 | 0.547 | #VALUE! | Sunperfect Solar CRM145S125S
15844 | Sunperfect Solar CRM145S125S | 145 125 | N | 단결정 | 1.071 | 1 | 46.7 | 0.547 | #VALUE! | Sunperfect Solar CRM175S125M-72
15845 | Sunperfect Solar CRM175S125M-72 | 175 125 | N | 단결정 | 1.277 | 1 | 47.4 | 0.474 | #VALUE! | Sunperfect Solar CRM175S125S
15846 | Sunperfect Solar CRM175S125S | 175 125 | N | 단결정 | 1.277 | 1 | 47.4 | 0.474 | #VALUE! | Sunperfect Solar CRM180S125M-72
15847 | Sunperfect Solar CRM180S125M-72 | 180 125 | N | 단결정 | 1.277 | 1 | 47.4 | 0.474 | #VALUE! | Sunperfect Solar CRM185S125M-72
15848 | Sunperfect Solar CRM185S125M-72 | 185 125 | N | 단결정 | 1.28 | 1 | 46.9 | 0.454 | #VALUE! | Sunperfect Solar CRM185S156P-54
15849 | Sunperfect Solar CRM185S156P-54 | 185 | N | 다결정 | 1.457 | 1 | 48.3 | 0.457 | 12.7% | Sunperfect Solar CRM190S125M-72
15850 | Sunperfect Solar CRM190S125M-72 | 190 125 | N | 단결정 | 1.28 | 1 | 46.9 | 0.454 | #VALUE! | Sunperfect Solar CRM190S156P-54
15851 | Sunperfect Solar CRM190S156P-54 | 190 | N | 다결정 | 1.457 | 1 | 48.3 | 0.457 | 13.04% | Sunperfect Solar CRM195S125M-72
15852 | Sunperfect Solar CRM195S125M-72 | 195 125 | N | 단결정 | 1.28 | 1 | 46.9 | 0.454 | #VALUE! | Sunperfect Solar CRM195S125M-80
15853 | Sunperfect Solar CRM195S125M-80 | 195 125 | N | 단결정 | 1.432 | 1 | 47.9 | 0.486 | #VALUE! | Sunperfect Solar CRM195S125S
15854 | Sunperfect Solar CRM195S125S | 195 125 | N | 단결정 | 1.432 | 1 | 47.9 | 0.486 | #VALUE! | Sunperfect Solar CRM195S156P-54
15855 | Sunperfect Solar CRM195S156P-54 | 195 | N | 다결정 | 1.457 | 1 | 48.3 | 0.457 | 13.38% | Sunperfect Solar CRM200S156P-54
15856 | Sunperfect Solar CRM200S156P-54 | 200 | N | 다결정 | 1.457 | 1 | 47 | 0.507 | 13.73% | Sunperfect Solar CRM200S156P-60
15857 | Sunperfect Solar CRM200S156P-60 | 200 | N | 다결정 | 1.614 | 1 | 45.5 | 0.443 | 12.39% | Sunperfect Solar CRM205S125M-80
15858 | Sunperfect Solar CRM205S125M-80 | 205 125 | N | 단결정 | 1.432 | 1 | 44.4 | 0.451 | #VALUE! | Sunperfect Solar CRM205S156P-54
15859 | Sunperfect Solar CRM205S156P-54 | 205 | N | 다결정 | 1.457 | 1 | 47 | 0.507 | 14.07% | Sunperfect Solar CRM205S156P-60
15860 | Sunperfect Solar CRM205S156P-60 | 205 | N | 다결정 | 1.614 | 1 | 45.5 | 0.443 | 12.7% | Sunperfect Solar CRM210S125M-80
15861 | Sunperfect Solar CRM210S125M-80 | 210 125 | N | 단결정 | 1.432 | 1 | 44.4 | 0.451 | #VALUE! | Sunperfect Solar CRM210S156P-54
15862 | Sunperfect Solar CRM210S156P-54 | 210 | N | 다결정 | 1.457 | 1 | 47 | 0.503 | 14.41% | Sunperfect Solar CRM210S156P-60
15863 | Sunperfect Solar CRM210S156P-60 | 210 | N | 다결정 | 1.614 | 1 | 45.5 | 0.443 | 13.01% | Sunperfect Solar CRM215S125M-80
15864 | Sunperfect Solar CRM215S125M-80 | 215 125 | N | 단결정 | 1.432 | 1 | 44.4 | 0.451 | #VALUE! | Sunperfect Solar CRM215S156P-54
15865 | Sunperfect Solar CRM215S156P-54 | 215 | N | 다결정 | 1.457 | 1 | 47 | 0.503 | 14.76% | Sunperfect Solar CRM215S156P-60
15866 | Sunperfect Solar CRM215S156P-60 | 215 | N | 다결정 | 1.614 | 1 | 45.5 | 0.443 | 13.32% | Sunperfect Solar CRM220S156P-54
15867 | Sunperfect Solar CRM220S156P-54 | 220 | N | 다결정 | 1.457 | 1 | 47 | 0.503 | 15.1% | Sunperfect Solar CRM220S156P-60
15868 | Sunperfect Solar CRM220S156P-60 | 220 | N | 다결정 | 1.614 | 1 | 46.3 | 0.481 | 13.63% | Sunperfect Solar CRM225S156P-54
15869 | Sunperfect Solar CRM225S156P-54 | 225 | N | 다결정 | 1.457 | 1 | 47 | 0.503 | 15.44% | Sunperfect Solar CRM225S156P-60
15870 | Sunperfect Solar CRM225S156P-60 | 225 | N | 다결정 | 1.614 | 1 | 46.3 | 0.481 | 13.94% | Sunperfect Solar CRM230S156P-54
15871 | Sunperfect Solar CRM230S156P-54 | 230 | N | 다결정 | 1.457 | 1 | 47 | 0.503 | 15.79% | Sunperfect Solar CRM230S156P-60
15872 | Sunperfect Solar CRM230S156P-60 | 230 | N | 다결정 | 1.614 | 1 | 46.3 | 0.548 | 14.25% | Sunperfect Solar CRM235S125M-96
15873 | Sunperfect Solar CRM235S125M-96 | 235 125 | N | 단결정 | 1.706 | 1 | 45.5 | 0.5 | #VALUE! | Sunperfect Solar CRM235S125S
15874 | Sunperfect Solar CRM235S125S | 235 125 | N | 단결정 | 1.706 | 1 | 45.4 | 0.5 | #VALUE! | Sunperfect Solar CRM235S156P-60
15875 | Sunperfect Solar CRM235S156P-60 | 235 | N | 다결정 | 1.614 | 1 | 46.3 | 0.548 | 14.56% | Sunperfect Solar CRM240S125M-96
15876 | Sunperfect Solar CRM240S125M-96 | 240 125 | N | 단결정 | 1.706 | 1 | 45.4 | 0.5 | #VALUE! | Sunperfect Solar CRM240S156P-60
15877 | Sunperfect Solar CRM240S156P-60 | 240 | N | 다결정 | 1.614 | 1 | 46.3 | 0.548 | 14.87% | Sunperfect Solar CRM240S156P-72
15878 | Sunperfect Solar CRM240S156P-72 | 240 | N | 다결정 | 1.931 | 1 | 47.6 | 0.483 | 12.43% | Sunperfect Solar CRM245S125M-96
15879 | Sunperfect Solar CRM245S125M-96 | 245 125 | N | 단결정 | 1.706 | 1 | 47.9 | 0.451 | #VALUE! | Sunperfect Solar CRM245S156P-60
15880 | Sunperfect Solar CRM245S156P-60 | 245 | N | 다결정 | 1.614 | 1 | 46.3 | 0.548 | 15.18% | Sunperfect Solar CRM245S156P-72
15881 | Sunperfect Solar CRM245S156P-72 | 245 | N | 다결정 | 1.931 | 1 | 47.6 | 0.483 | 12.69% | Sunperfect Solar CRM250S125M-96
15882 | Sunperfect Solar CRM250S125M-96 | 250 125 | N | 단결정 | 1.706 | 1 | 47.9 | 0.451 | #VALUE! | Sunperfect Solar CRM250S156P-60
15883 | Sunperfect Solar CRM250S156P-60 | 250 | N | 다결정 | 1.614 | 1 | 45.9 | 0.462 | 15.49% | Sunperfect Solar CRM250S156P-72
15884 | Sunperfect Solar CRM250S156P-72 | 250 | N | 다결정 | 1.931 | 1 | 47.6 | 0.483 | 12.95% | Sunperfect Solar CRM255S125M-96
15885 | Sunperfect Solar CRM255S125M-96 | 255 125 | N | 단결정 | 1.706 | 1 | 47.9 | 0.451 | #VALUE! | Sunperfect Solar CRM255S156P-60
15886 | Sunperfect Solar CRM255S156P-60 | 255 | N | 다결정 | 1.614 | 1 | 45.9 | 0.462 | 15.8% | Sunperfect Solar CRM255S156P-72
15887 | Sunperfect Solar CRM255S156P-72 | 255 | N | 다결정 | 1.931 | 1 | 47.6 | 0.483 | 13.21% | Sunperfect Solar CRM260S125M-96
15888 | Sunperfect Solar CRM260S125M-96 | 260 125 | N | 단결정 | 1.706 | 1 | 47.9 | 0.451 | #VALUE! | Sunperfect Solar CRM260S156P-60
15889 | Sunperfect Solar CRM260S156P-60 | 260 | N | 다결정 | 1.614 | 1 | 45.9 | 0.462 | 16.11% | Sunperfect Solar CRM260S156P-72
15890 | Sunperfect Solar CRM260S156P-72 | 260 | N | 다결정 | 1.931 | 1 | 46.6 | 0.487 | 13.46% | Sunperfect Solar CRM265S125M-96
15891 | Sunperfect Solar CRM265S125M-96 | 265 125 | N | 단결정 | 1.706 | 1 | 47.9 | 0.451 | #VALUE! | Sunperfect Solar CRM265S156P-72
15892 | Sunperfect Solar CRM265S156P-72 | 265 | N | 다결정 | 1.931 | 1 | 46.6 | 0.487 | 13.72% | Sunperfect Solar CRM270S156P-72
15893 | Sunperfect Solar CRM270S156P-72 | 270 | N | 다결정 | 1.931 | 1 | 46.6 | 0.487 | 13.98% | Sunperfect Solar CRM275S156P-72
15894 | Sunperfect Solar CRM275S156P-72 | 275 | N | 다결정 | 1.931 | 1 | 46.6 | 0.487 | 14.24% | Sunperfect Solar CRM280S156P-72
15895 | Sunperfect Solar CRM280S156P-72 | 280 | N | 다결정 | 1.931 | 1 | 46.6 | 0.487 | 14.5% | Sunperfect Solar CRM285S156P-72
15896 | Sunperfect Solar CRM285S156P-72 | 285 | N | 다결정 | 1.931 | 1 | 46.6 | 0.487 | 14.76% | Sunperfect Solar CRM290S156P-72
15897 | Sunperfect Solar CRM290S156P-72 | 290 | N | 다결정 | 1.931 | 1 | 46.6 | 0.487 | 15.02% | Sunperfect Solar CRM295S156P-72
15898 | Sunperfect Solar CRM295S156P-72 | 295 | N | 다결정 | 1.931 | 1 | 46.6 | 0.487 | 15.28% | Sunperfect Solar CRM300S156P-72
15899 | Sunperfect Solar CRM300S156P-72 | 300 | N | 다결정 | 1.931 | 1 | 46.6 | 0.487 | 15.54% | Sunperfect Solar CRM60S125M-24
15900 | Sunperfect Solar CRM60S125M-24 | 60 125 | N | 단결정 | 0.456 | 1 | 45.8 | 0.472 | #VALUE! | Sunperfect Solar CRM60S125S
15901 | Sunperfect Solar CRM60S125S | 60 125 | N | 단결정 | 0.456 | 1 | 45.8 | 0.472 | #VALUE! | Sunperfect Solar CRM85S125M-36
15902 | Sunperfect Solar CRM85S125M-36 | 85 125 | N | 단결정 | 0.667 | 1 | 46.2 | 0.43 | #VALUE! | Sunperfect Solar CRM85S125S
15903 | Sunperfect Solar CRM85S125S | 85 125 | N | 단결정 | 0.667 | 1 | 46.2 | 0.425 | #VALUE! | Sunpower SPR-E20-245-B-AC
15904 | Sunpower SPR-E20-245-B-AC | 245 | N | 단결정 | 1.244 | 1 | 50.3 | 0.324 | 19.69% | Sunpower SPR-X19-240-BLK
15905 | Sunpower SPR-X19-240-BLK | 240 | N | 단결정 | 1.61 | 1 | 48.8 | 0.274 | 14.91% | Sunpower SPR-X19-240-BLK-B-AC
15906 | Sunpower SPR-X19-240-BLK-B-AC | 240 | N | 단결정 | 1.61 | 1 | 48.8 | 0.274 | 14.91% | Sunpower SPR-X20-250-BLK-B-AC
15907 | Sunpower SPR-X20-250-BLK-B-AC | 250 | N | 단결정 | 1.244 | 1 | 44.5 | 0.39 | 20.1% | Sunpreme Inc. SNPM-GX-72-245
15908 | Sunpreme Inc. SNPM-GX-72-245 | 245 | N | HIT-Si | 1.899 | 1 | 49 | 0.41 | 12.9% | Sunpreme Inc. SNPM-GX-72-250
15909 | Sunpreme Inc. SNPM-GX-72-250 | 250 | N | HIT-Si | 1.899 | 1 | 49 | 0.41 | 13.16% | Sunpreme Inc. SNPM-GX-72-255
15910 | Sunpreme Inc. SNPM-GX-72-255 | 255 | N | HIT-Si | 1.899 | 1 | 49 | 0.41 | 13.43% | Sunpreme SNPM-F60-02-180
15911 | Sunpreme SNPM-F60-02-180 | 180 | N | 다결정 | 1.634 | 1 | 49.1 | 0.52 | 11.02% | Sunpreme SNPM-F60-02-185
15912 | Sunpreme SNPM-F60-02-185 | 185 | N | 다결정 | 1.634 | 1 | 49.1 | 0.52 | 11.32% | Sunpreme SNPM-F60-02-190
15913 | Sunpreme SNPM-F60-02-190 | 190 | N | 다결정 | 1.634 | 1 | 49.1 | 0.52 | 11.63% | Sunpreme SNPM-G60-02-180
15914 | Sunpreme SNPM-G60-02-180 | 180 | N | 다결정 | 1.61 | 1 | 49.4 | 0.5 | 11.18% | Sunpreme SNPM-G60-02-185
15915 | Sunpreme SNPM-G60-02-185 | 185 | N | 다결정 | 1.61 | 1 | 49.4 | 0.5 | 11.49% | Sunpreme SNPM-G60-02-190
15916 | Sunpreme SNPM-G60-02-190 | 190 | N | 다결정 | 1.61 | 1 | 49.4 | 0.5 | 11.8% | Sunpreme SNPM-G60-02-195
15917 | Sunpreme SNPM-G60-02-195 | 195 | N | 다결정 | 1.61 | 1 | 47.6 | 0.44 | 12.11% | Sunpreme SNPM-G60-02-200
15918 | Sunpreme SNPM-G60-02-200 | 200 | N | 다결정 | 1.61 | 1 | 47.6 | 0.44 | 12.42% | Sunpreme SNPM-G60-02-205
15919 | Sunpreme SNPM-G60-02-205 | 205 | N | 다결정 | 1.61 | 1 | 47.6 | 0.44 | 12.73% | Sunpreme SNPM-G60-02-210
15920 | Sunpreme SNPM-G60-02-210 | 210 | N | 다결정 | 1.61 | 1 | 47.6 | 0.44 | 13.04% | Sunpreme SNPM-G60-02-215
15921 | Sunpreme SNPM-G60-02-215 | 215 | N | 다결정 | 1.61 | 1 | 47.6 | 0.44 | 13.35% | Sunpreme SNPM-G60-02-220
15922 | Sunpreme SNPM-G60-02-220 | 220 | N | 다결정 | 1.61 | 1 | 47.6 | 0.44 | 13.66% | Sunpreme SNPM-GX-220
15923 | Sunpreme SNPM-GX-220 | 220 | N | 박막형 | 1.742 | 1 | 48.4 | 0.47 | 12.63% | Sunpreme SNPM-GX-225
15924 | Sunpreme SNPM-GX-225 | 225 | N | 박막형 | 1.742 | 1 | 48.4 | 0.47 | 12.92% | Sunpreme SNPM-GX-230
15925 | Sunpreme SNPM-GX-230 | 230 | N | 박막형 | 1.742 | 1 | 48.4 | 0.47 | 13.2% | Sunpreme SNPM-GX-235
15926 | Sunpreme SNPM-GX-235 | 235 | N | 박막형 | 1.742 | 1 | 48.4 | 0.47 | 13.49% | Sunpreme SNPM-GX-240
15927 | Sunpreme SNPM-GX-240 | 240 | N | 박막형 | 1.742 | 1 | 48.4 | 0.47 | 13.78% | Sunpreme SNPM-GX-285
15928 | Sunpreme SNPM-GX-285 | 285 | N | 박막형 | 1.899 | 1 | 49.3 | 0.4 | 15.01% | Sunpreme SNPM-GX-290
15929 | Sunpreme SNPM-GX-290 | 290 | N | 박막형 | 1.899 | 1 | 49.3 | 0.4 | 15.27% | Sunpreme SNPM-GX-295
15930 | Sunpreme SNPM-GX-295 | 295 | N | 박막형 | 1.899 | 1 | 49.3 | 0.4 | 15.53% | Sunpreme SNPM-GX-300
15931 | Sunpreme SNPM-GX-300 | 300 | N | 박막형 | 1.899 | 1 | 49.3 | 0.4 | 15.8% | Sunpreme SNPM-GX-305
15932 | Sunpreme SNPM-GX-305 | 305 | N | 박막형 | 1.899 | 1 | 49.3 | 0.4 | 16.06% | Sunpreme SNPM-GX-310
15933 | Sunpreme SNPM-GX-310 | 310 | N | 박막형 | 1.899 | 1 | 49.3 | 0.4 | 16.32% | Sunpreme SNPM-GX-315
15934 | Sunpreme SNPM-GX-315 | 315 | N | 박막형 | 1.899 | 1 | 49.3 | 0.4 | 16.59% | Sunpreme SNPM-GX-330
15935 | Sunpreme SNPM-GX-330 | 330 | N | 박막형 | 1.899 | 1 | 45.9 | 0.34 | 17.38% | Sunpreme SNPM-GX-340
15936 | Sunpreme SNPM-GX-340 | 340 | N | 박막형 | 1.899 | 1 | 45.9 | 0.34 | 17.9% | Sunpreme SNPM-GX-350
15937 | Sunpreme SNPM-GX-350 | 350 | N | 박막형 | 1.899 | 1 | 45.9 | 0.34 | 18.43% | Sunpreme SNPM-GX-72-245
15938 | Sunpreme SNPM-GX-72-245 | 245 | N | 박막형 | 1.899 | 1 | 49 | 0.41 | 12.9% | Sunpreme SNPM-GX-72-250
15939 | Sunpreme SNPM-GX-72-250 | 250 | N | 박막형 | 1.899 | 1 | 49 | 0.41 | 13.16% | Sunpreme SNPM-GX-72-255
15940 | Sunpreme SNPM-GX-72-255 | 255 | N | 박막형 | 1.899 | 1 | 49 | 0.41 | 13.43% | Sunpreme SNPM-GxB-270
15941 | Sunpreme SNPM-GxB-270 | 270 | N | 박막형 | 1.647 | 1 | 47.3 | 0.34 | 16.39% | Sunpreme SNPM-GxB-280
15942 | Sunpreme SNPM-GxB-280 | 280 | N | 박막형 | 1.647 | 1 | 47.3 | 0.34 | 17% | Sunpreme SNPM-GxB-290
15943 | Sunpreme SNPM-GxB-290 | 290 | N | 박막형 | 1.648 | 1 | 45.4 | 0.28 | 17.6% | Sunpreme SNPM-GxB-290 SM
15944 | Sunpreme SNPM-GxB-290 SM | 290 | N | 박막형 | 1.649 | 1 | 45.4 | 0.28 | 17.59% | Sunpreme SNPM-GxB-300
15945 | Sunpreme SNPM-GxB-300 | 300 | N | 박막형 | 1.648 | 1 | 45.4 | 0.28 | 18.2% | Sunpreme SNPM-GxB-300 SM
15946 | Sunpreme SNPM-GxB-300 SM | 300 | N | 박막형 | 1.649 | 1 | 45.4 | 0.28 | 18.19% | Sunpreme SNPM-GxB-310
15947 | Sunpreme SNPM-GxB-310 | 310 | N | 박막형 | 1.648 | 1 | 45.4 | 0.28 | 18.81% | Sunpreme SNPM-GxB-310 SM
15948 | Sunpreme SNPM-GxB-310 SM | 310 | N | 박막형 | 1.649 | 1 | 45.4 | 0.28 | 18.8% | Sunpreme SNPM-GxB-330
15949 | Sunpreme SNPM-GxB-330 | 330 | N | 박막형 | 1.899 | 1 | 45.9 | 0.34 | 17.38% | Sunpreme SNPM-GxB-340
15950 | Sunpreme SNPM-GxB-340 | 340 | N | 박막형 | 1.899 | 1 | 45.9 | 0.34 | 17.9% | Sunpreme SNPM-GxB-350
15951 | Sunpreme SNPM-GxB-350 | 350 | N | 박막형 | 1.941 | 1 | 45.4 | 0.28 | 18.03% | Sunpreme SNPM-GxB-360
15952 | Sunpreme SNPM-GxB-360 | 360 | N | 박막형 | 1.941 | 1 | 45.4 | 0.28 | 18.55% | Sunpreme SNPM-GxB-370
15953 | Sunpreme SNPM-GxB-370 | 370 | N | 박막형 | 1.941 | 1 | 45.4 | 0.28 | 19.06% | Sunpreme SNPM-GxB-SL-290
15954 | Sunpreme SNPM-GxB-SL-290 | 290 | N | 박막형 | 1.648 | 1 | 44.5 | 0.28 | 17.6% | Sunpreme SNPM-GxB-SL-300
15955 | Sunpreme SNPM-GxB-SL-300 | 300 | N | 박막형 | 1.648 | 1 | 44.5 | 0.28 | 18.2% | Sunpreme SNPM-GxB-SL-310
15956 | Sunpreme SNPM-GxB-SL-310 | 310 | N | 박막형 | 1.648 | 1 | 44.5 | 0.28 | 18.81% | Sunrise Solartech SR-M572185
15957 | Sunrise Solartech SR-M572185 | 185 | N | 단결정 | 1.277 | 1 | 46.1 | 0.5 | 14.49% | Sunrise Solartech SR-M572190
15958 | Sunrise Solartech SR-M572190 | 190 | N | 단결정 | 1.277 | 1 | 46.1 | 0.5 | 14.88% | Sunrise Solartech SR-M572195
15959 | Sunrise Solartech SR-M572195 | 195 | N | 단결정 | 1.277 | 1 | 46.1 | 0.5 | 15.27% | Sunrise Solartech SR-M572200
15960 | Sunrise Solartech SR-M572200 | 200 | N | 단결정 | 1.277 | 1 | 46.1 | 0.5 | 15.66% | Sunrise Solartech SR-M572205
15961 | Sunrise Solartech SR-M572205 | 205 | N | 단결정 | 1.277 | 1 | 46.1 | 0.5 | 16.05% | Sunrise Solartech SR-M648185
15962 | Sunrise Solartech SR-M648185 | 185 | N | 단결정 | 1.305 | 1 | 46.7 | 0.551 | 14.18% | Sunrise Solartech SR-M648190
15963 | Sunrise Solartech SR-M648190 | 190 | N | 단결정 | 1.305 | 1 | 46.7 | 0.551 | 14.56% | Sunrise Solartech SR-M648195
15964 | Sunrise Solartech SR-M648195 | 195 | N | 단결정 | 1.305 | 1 | 46.7 | 0.551 | 14.94% | Sunrise Solartech SR-M648200
15965 | Sunrise Solartech SR-M648200 | 200 | N | 단결정 | 1.305 | 1 | 46.7 | 0.551 | 15.33% | Sunrise Solartech SR-M648205
15966 | Sunrise Solartech SR-M648205 | 205 | N | 단결정 | 1.305 | 1 | 46.7 | 0.551 | 15.71% | Sunrise Solartech SR-M654210
15967 | Sunrise Solartech SR-M654210 | 210 | N | 단결정 | 1.469 | 1 | 46.7 | 0.551 | 14.3% | Sunrise Solartech SR-M654215
15968 | Sunrise Solartech SR-M654215 | 215 | N | 단결정 | 1.469 | 1 | 46.7 | 0.551 | 14.64% | Sunrise Solartech SR-M654220
15969 | Sunrise Solartech SR-M654220 | 220 | N | 단결정 | 1.469 | 1 | 46.7 | 0.551 | 14.98% | Sunrise Solartech SR-M654225
15970 | Sunrise Solartech SR-M654225 | 225 | N | 단결정 | 1.469 | 1 | 46.7 | 0.551 | 15.32% | Sunrise Solartech SR-M654230
15971 | Sunrise Solartech SR-M654230 | 230 | N | 단결정 | 1.469 | 1 | 46.7 | 0.551 | 15.66% | Sunrise Solartech SR-M660235
15972 | Sunrise Solartech SR-M660235 | 235 | N | 단결정 | 1.624 | 1 | 46.7 | 0.551 | 14.47% | Sunrise Solartech SR-M660240
15973 | Sunrise Solartech SR-M660240 | 240 | N | 단결정 | 1.624 | 1 | 46.7 | 0.551 | 14.78% | Sunrise Solartech SR-M660245
15974 | Sunrise Solartech SR-M660245 | 245 | N | 단결정 | 1.624 | 1 | 46.7 | 0.551 | 15.09% | Sunrise Solartech SR-M660250
15975 | Sunrise Solartech SR-M660250 | 250 | N | 단결정 | 1.624 | 1 | 46.7 | 0.551 | 15.39% | Sunrise Solartech SR-M660255
15976 | Sunrise Solartech SR-M660255 | 255 | N | 단결정 | 1.624 | 1 | 46.7 | 0.551 | 15.7% | Sunrise Solartech SR-M660260
15977 | Sunrise Solartech SR-M660260 | 260 | N | 단결정 | 1.624 | 1 | 46.7 | 0.551 | 16.01% | Sunrise Solartech SR-M672280
15978 | Sunrise Solartech SR-M672280 | 280 | N | 단결정 | 1.942 | 1 | 46.7 | 0.551 | 14.42% | Sunrise Solartech SR-M672285
15979 | Sunrise Solartech SR-M672285 | 285 | N | 단결정 | 1.942 | 1 | 46.7 | 0.551 | 14.68% | Sunrise Solartech SR-M672290
15980 | Sunrise Solartech SR-M672290 | 290 | N | 단결정 | 1.942 | 1 | 46.7 | 0.551 | 14.93% | Sunrise Solartech SR-M672295
15981 | Sunrise Solartech SR-M672295 | 295 | N | 단결정 | 1.942 | 1 | 46.7 | 0.551 | 15.19% | Sunrise Solartech SR-M672300
15982 | Sunrise Solartech SR-M672300 | 300 | N | 단결정 | 1.942 | 1 | 46.7 | 0.551 | 15.45% | Sunrise Solartech SR-M672305
15983 | Sunrise Solartech SR-M672305 | 305 | N | 단결정 | 1.942 | 1 | 46.7 | 0.551 | 15.71% | Sunrise Solartech SR-M672310
15984 | Sunrise Solartech SR-M672310 | 310 | N | 단결정 | 1.942 | 1 | 46.7 | 0.551 | 15.96% | Sunrise Solartech SR-P660220
15985 | Sunrise Solartech SR-P660220 | 220 | N | 다결정 | 1.624 | 1 | 46.3 | 0.495 | 13.55% | Sunrise Solartech SR-P660225
15986 | Sunrise Solartech SR-P660225 | 225 | N | 다결정 | 1.624 | 1 | 46.3 | 0.495 | 13.85% | Sunrise Solartech SR-P660230
15987 | Sunrise Solartech SR-P660230 | 230 | N | 다결정 | 1.624 | 1 | 46.3 | 0.495 | 14.16% | Sunrise Solartech SR-P660235
15988 | Sunrise Solartech SR-P660235 | 235 | N | 다결정 | 1.624 | 1 | 46.3 | 0.495 | 14.47% | Sunrise Solartech SR-P660240
15989 | Sunrise Solartech SR-P660240 | 240 | N | 다결정 | 1.624 | 1 | 46.3 | 0.495 | 14.78% | Sunrise Solartech SR-P672275
15990 | Sunrise Solartech SR-P672275 | 275 | N | 다결정 | 1.942 | 1 | 46.3 | 0.495 | 14.16% | Sunrise Solartech SR-P672280
15991 | Sunrise Solartech SR-P672280 | 280 | N | 다결정 | 1.942 | 1 | 46.3 | 0.495 | 14.42% | Sunrise Solartech SR-P672285
15992 | Sunrise Solartech SR-P672285 | 285 | N | 다결정 | 1.942 | 1 | 46.3 | 0.495 | 14.68% | Sunrise Solartech SR-P672290
15993 | Sunrise Solartech SR-P672290 | 290 | N | 다결정 | 1.942 | 1 | 46.3 | 0.495 | 14.93% | Sunrise Solartech SR-P672295
15994 | Sunrise Solartech SR-P672295 | 295 | N | 다결정 | 1.942 | 1 | 46.3 | 0.495 | 15.19% | Sunspark Technology SMX-245P
15995 | Sunspark Technology SMX-245P | 245 | N | 다결정 | 1.645 | 1 | 45.7 | 0.473 | 14.89% | Sunspark Technology SMX-250P
15996 | Sunspark Technology SMX-250P | 250 | N | 다결정 | 1.645 | 1 | 45.7 | 0.473 | 15.2% | Sunspark Technology SMX-255P
15997 | Sunspark Technology SMX-255P | 255 | N | 다결정 | 1.645 | 1 | 45.7 | 0.473 | 15.5% | Sunspark Technology SMX-260P
15998 | Sunspark Technology SMX-260P | 2 | N | 다결정 | 1.645 | 1 | 45.7 | 0.473 | 0.1216% | Sunspark Technology SMX-265P
15999 | Sunspark Technology SMX-265P | 265 | N | 다결정 | 1.645 | 1 | 45.7 | 0.473 | 16.11% | Sunspark Technology SST-275M
16000 | Sunspark Technology SST-275M | 275 | N | 단결정 | 1.645 | 1 | 45.9 | 0.457 | 16.72% | Sunspark Technology SST-280M
16001 | Sunspark Technology SST-280M | 280 | N | 단결정 | 1.645 | 1 | 45.9 | 0.457 | 17.02% | Sunspark Technology SST-285M
16002 | Sunspark Technology SST-285M | 285 | N | 단결정 | 1.645 | 1 | 45.9 | 0.457 | 17.33% | Sunspark Technology SST-290M
16003 | Sunspark Technology SST-290M | 290 | N | 단결정 | 1.645 | 1 | 45.9 | 0.457 | 17.63% | Sunspark Technology SST-295M
16004 | Sunspark Technology SST-295M | 295 | N | 단결정 | 1.645 | 1 | 45.9 | 0.457 | 17.93% | Sunspark Technology SST-300M
16005 | Sunspark Technology SST-300M | 300 | N | 단결정 | 1.645 | 1 | 45.9 | 0.457 | 18.24% | Suntech Power MSZ175B-F
16006 | Suntech Power MSZ175B-F | 175 | N | 단결정 | 1.277 | 1 | 46.4 | 0.435 | 13.7% | Suntech Power MSZ175J-F
16007 | Suntech Power MSZ175J-F | 175 | N | 단결정 | 1.277 | 1 | 46.4 | 0.435 | 13.7% | Suntech Power MSZ180B-F
16008 | Suntech Power MSZ180B-F | 180 | N | 단결정 | 1.277 | 1 | 46.4 | 0.435 | 14.1% | Suntech Power MSZ180J-F
16009 | Suntech Power MSZ180J-F | 180 | N | 단결정 | 1.277 | 1 | 46.4 | 0.435 | 14.1% | Suntech Power PLUTO190-Ada
16010 | Suntech Power PLUTO190-Ada | 190 | N | 단결정 | 1.277 | 1 | 45.6 | 0.407 | 14.88% | Suntech Power PLUTO190-Adb
16011 | Suntech Power PLUTO190-Adb | 190 | N | 단결정 | 1.277 | 1 | 45.9 | 0.402 | 14.88% | Suntech Power PLUTO190-Ade
16012 | Suntech Power PLUTO190-Ade | 190 | N | 단결정 | 1.277 | 1 | 43.7 | 0.39 | 14.88% | Suntech Power PLUTO190-Adf
16013 | Suntech Power PLUTO190-Adf | 190 | N | 단결정 | 1.277 | 1 | 45.9 | 0.402 | 14.88% | Suntech Power PLUTO195-Ada
16014 | Suntech Power PLUTO195-Ada | 195 | N | 단결정 | 1.277 | 1 | 45.6 | 0.407 | 15.27% | Suntech Power PLUTO195-Adb
16015 | Suntech Power PLUTO195-Adb | 195 | N | 단결정 | 1.277 | 1 | 45.9 | 0.402 | 15.27% | Suntech Power PLUTO195-Ade
16016 | Suntech Power PLUTO195-Ade | 195 | N | 단결정 | 1.277 | 1 | 43.7 | 0.39 | 15.27% | Suntech Power PLUTO195-Adf
16017 | Suntech Power PLUTO195-Adf | 195 | N | 단결정 | 1.277 | 1 | 45.9 | 0.402 | 15.27% | Suntech Power PLUTO200-Ada
16018 | Suntech Power PLUTO200-Ada | 200 | N | 단결정 | 1.277 | 1 | 45.6 | 0.407 | 15.66% | Suntech Power PLUTO200-Adb
16019 | Suntech Power PLUTO200-Adb | 200 | N | 단결정 | 1.277 | 1 | 45.9 | 0.402 | 15.66% | Suntech Power PLUTO200-Ade
16020 | Suntech Power PLUTO200-Ade | 200 | N | 단결정 | 1.277 | 1 | 43.7 | 0.39 | 15.66% | Suntech Power PLUTO200-Adf
16021 | Suntech Power PLUTO200-Adf | 200 | N | 단결정 | 1.277 | 1 | 45.9 | 0.402 | 15.66% | Suntech Power PLUTO205-Ada
16022 | Suntech Power PLUTO205-Ada | 205 | N | 단결정 | 1.277 | 1 | 45.5 | 0.385 | 16.05% | Suntech Power PLUTO205-Adb
16023 | Suntech Power PLUTO205-Adb | 205 | N | 단결정 | 1.277 | 1 | 45.7 | 0.398 | 16.05% | Suntech Power PLUTO205-Ade
16024 | Suntech Power PLUTO205-Ade | 205 | N | 단결정 | 1.277 | 1 | 43.7 | 0.39 | 16.05% | Suntech Power PLUTO205-Adf
16025 | Suntech Power PLUTO205-Adf | 205 | N | 단결정 | 1.277 | 1 | 45.7 | 0.398 | 16.05% | Suntech Power PLUTO210-Ada
16026 | Suntech Power PLUTO210-Ada | 210 | N | 단결정 | 1.277 | 1 | 45.5 | 0.385 | 16.44% | Suntech Power PLUTO210-Adb
16027 | Suntech Power PLUTO210-Adb | 210 | N | 단결정 | 1.277 | 1 | 45.7 | 0.398 | 16.44% | Suntech Power PLUTO210-Ade
16028 | Suntech Power PLUTO210-Ade | 210 | N | 단결정 | 1.277 | 1 | 43.7 | 0.39 | 16.44% | Suntech Power PLUTO210-Adf
16029 | Suntech Power PLUTO210-Adf | 210 | N | 단결정 | 1.277 | 1 | 45.7 | 0.398 | 16.44% | Suntech Power PLUTO210-Udm
16030 | Suntech Power PLUTO210-Udm | 210 | N | 다결정 | 1.47 | 1 | 46.5 | 0.383 | 14.29% | Suntech Power PLUTO215-Udm
16031 | Suntech Power PLUTO215-Udm | 215 | N | 다결정 | 1.47 | 1 | 46.5 | 0.383 | 14.63% | Suntech Power PLUTO220-Udm
16032 | Suntech Power PLUTO220-Udm | 220 | N | 다결정 | 1.47 | 1 | 46.5 | 0.383 | 14.97% | Suntech Power PLUTO225-Udm
16033 | Suntech Power PLUTO225-Udm | 225 | N | 다결정 | 1.47 | 1 | 46.5 | 0.383 | 15.31% | Suntech Power PLUTO230-Udm
16034 | Suntech Power PLUTO230-Udm | 230 | N | 다결정 | 1.47 | 1 | 46.5 | 0.383 | 15.65% | Suntech Power PLUTO230-Wdb
16035 | Suntech Power PLUTO230-Wdb | 230 | N | 다결정 | 1.65 | 1 | 45.3 | 0.438 | 13.94% | Suntech Power PLUTO230-Wde
16036 | Suntech Power PLUTO230-Wde | 230 | N | 다결정 | 1.65 | 1 | 45.3 | 0.438 | 13.94% | Suntech Power PLUTO230-Wdm
16037 | Suntech Power PLUTO230-Wdm | 230 | N | 다결정 | 1.65 | 1 | 45.3 | 0.438 | 13.94% | Suntech Power PLUTO235-Wdb
16038 | Suntech Power PLUTO235-Wdb | 235 | N | 다결정 | 1.65 | 1 | 45.3 | 0.438 | 14.24% | Suntech Power PLUTO235-Wde
16039 | Suntech Power PLUTO235-Wde | 235 | N | 다결정 | 1.65 | 1 | 45.3 | 0.438 | 14.24% | Suntech Power PLUTO235-Wdm
16040 | Suntech Power PLUTO235-Wdm | 235 | N | 다결정 | 1.65 | 1 | 45.3 | 0.438 | 14.24% | Suntech Power PLUTO240-Wdb
16041 | Suntech Power PLUTO240-Wdb | 240 | N | 다결정 | 1.65 | 1 | 45.3 | 0.438 | 14.55% | Suntech Power PLUTO240-Wde
16042 | Suntech Power PLUTO240-Wde | 240 | N | 다결정 | 1.65 | 1 | 45.3 | 0.438 | 14.55% | Suntech Power PLUTO240-Wdm
16043 | Suntech Power PLUTO240-Wdm | 240 | N | 다결정 | 1.65 | 1 | 45.3 | 0.438 | 14.55% | Suntech Power PLUTO245-Wdb
16044 | Suntech Power PLUTO245-Wdb | 245 | N | 다결정 | 1.65 | 1 | 45.3 | 0.438 | 14.85% | Suntech Power PLUTO245-Wde
16045 | Suntech Power PLUTO245-Wde | 245 | N | 다결정 | 1.65 | 1 | 45.3 | 0.438 | 14.85% | Suntech Power PLUTO245-Wdm
16046 | Suntech Power PLUTO245-Wdm | 245 | N | 다결정 | 1.65 | 1 | 45.3 | 0.438 | 14.85% | Suntech Power PLUTO250-Wdb
16047 | Suntech Power PLUTO250-Wdb | 250 | N | 다결정 | 1.65 | 1 | 45.3 | 0.438 | 15.15% | Suntech Power PLUTO250-Wde
16048 | Suntech Power PLUTO250-Wde | 250 | N | 다결정 | 1.65 | 1 | 45.3 | 0.438 | 15.15% | Suntech Power PLUTO250-Wdm
16049 | Suntech Power PLUTO250-Wdm | 250 | N | 다결정 | 1.65 | 1 | 45.3 | 0.438 | 15.15% | Suntech Power PLUTO280-Vdm
16050 | Suntech Power PLUTO280-Vdm | 280 | N | 다결정 | 1.94 | 1 | 46.5 | 0.383 | 14.43% | Suntech Power PLUTO280-Vdx
16051 | Suntech Power PLUTO280-Vdx | 280 | N | 다결정 | 1.926 | 1 | 44.1 | 0.358 | 14.54% | Suntech Power PLUTO285-Vdm
16052 | Suntech Power PLUTO285-Vdm | 285 | N | 다결정 | 1.94 | 1 | 46.5 | 0.383 | 14.69% | Suntech Power PLUTO285-Vdx
16053 | Suntech Power PLUTO285-Vdx | 285 | N | 다결정 | 1.926 | 1 | 44.1 | 0.358 | 14.8% | Suntech Power PLUTO290-Vdm
16054 | Suntech Power PLUTO290-Vdm | 290 | N | 다결정 | 1.94 | 1 | 46.5 | 0.383 | 14.95% | Suntech Power PLUTO290-Vdx
16055 | Suntech Power PLUTO290-Vdx | 290 | N | 다결정 | 1.926 | 1 | 44.1 | 0.358 | 15.06% | Suntech Power PLUTO295-Vdm
16056 | Suntech Power PLUTO295-Vdm | 295 | N | 다결정 | 1.94 | 1 | 46.5 | 0.383 | 15.21% | Suntech Power PLUTO295-Vdx
16057 | Suntech Power PLUTO295-Vdx | 295 | N | 다결정 | 1.926 | 1 | 44.1 | 0.358 | 15.32% | Suntech Power PLUTO300-Vdm
16058 | Suntech Power PLUTO300-Vdm | 300 | N | 다결정 | 1.94 | 1 | 46.5 | 0.383 | 15.46% | Suntech Power PLUTO300-Vdx
16059 | Suntech Power PLUTO300-Vdx | 300 | N | 다결정 | 1.926 | 1 | 44.1 | 0.358 | 15.58% | Suntech Power PLUTO305-Vdm
16060 | Suntech Power PLUTO305-Vdm | 305 | N | 다결정 | 1.94 | 1 | 46.5 | 0.383 | 15.72% | Suntech Power PLUTO305-Vdx
16061 | Suntech Power PLUTO305-Vdx | 305 | N | 다결정 | 1.926 | 1 | 44.1 | 0.358 | 15.84% | Suntech Power PLUTO310-Vdm
16062 | Suntech Power PLUTO310-Vdm | 310 | N | 다결정 | 1.94 | 1 | 46.5 | 0.383 | 15.98% | Suntech Power PLUTO310-Vdx
16063 | Suntech Power PLUTO310-Vdx | 310 | N | 다결정 | 1.926 | 1 | 44.1 | 0.358 | 16.1% | Suntech Power STP050D-5/ZCB
16064 | Suntech Power STP050D-5/ZCB | 50 | Y | 다결정 | 0.392 | 1 | 50.3 | 0.435 | 12.76% | Suntech Power STP050D-5/ZCF
16065 | Suntech Power STP050D-5/ZCF | 50 | Y | 다결정 | 0.392 | 1 | 50.3 | 0.435 | 12.76% | Suntech Power STP050D-5/ZCG
16066 | Suntech Power STP050D-5/ZCG | 50 | Y | 다결정 | 0.392 | 1 | 50.3 | 0.435 | 12.76% | Suntech Power STP120D-12/VEC
16067 | Suntech Power STP120D-12/VEC | 120 | N | 다결정 | 1.94 | 1 | 48.3 | 0.392 | 6.186% | Suntech Power STP130D-12/VEC
16068 | Suntech Power STP130D-12/VEC | 130 | N | 다결정 | 1.94 | 1 | 48.3 | 0.452 | 6.701% | Suntech Power STP135D-12/VEC
16069 | Suntech Power STP135D-12/VEC | 135 | N | 다결정 | 1.94 | 1 | 48.3 | 0.452 | 6.959% | Suntech Power STP160S-24/Ab-1 Black
16070 | Suntech Power STP160S-24/Ab-1 Black | 160 | N | 단결정 | 1.277 | 1 | 49.9 | 0.498 | 12.53% | Suntech Power STP165S-24/Ab-1 Black
16071 | Suntech Power STP165S-24/Ab-1 Black | 165 | N | 단결정 | 1.277 | 1 | 49.9 | 0.498 | 12.92% | Suntech Power STP170S-24/Ab-1
16072 | Suntech Power STP170S-24/Ab-1 | 170 | N | 단결정 | 1.277 | 1 | 45.3 | 0.499 | 13.31% | Suntech Power STP170S-24/Ab-1 Black
16073 | Suntech Power STP170S-24/Ab-1 Black | 170 | N | 단결정 | 1.277 | 1 | 46.4 | 0.435 | 13.31% | Suntech Power STP170S-24/Ad+
16074 | Suntech Power STP170S-24/Ad+ | 170 | N | 단결정 | 1.277 | 1 | 45.3 | 0.499 | 13.31% | Suntech Power STP170S-24/Adb+
16075 | Suntech Power STP170S-24/Adb+ | 170 | N | 단결정 | 1.277 | 1 | 46.4 | 0.435 | 13.31% | Suntech Power STP175S-24/Ab-1
16076 | Suntech Power STP175S-24/Ab-1 | 175 | N | 단결정 | 1.277 | 1 | 45.3 | 0.499 | 13.7% | Suntech Power STP175S-24/Ab-1 Black
16077 | Suntech Power STP175S-24/Ab-1 Black | 175 | N | 단결정 | 1.277 | 1 | 46.4 | 0.435 | 13.7% | Suntech Power STP175S-24/Ad+
16078 | Suntech Power STP175S-24/Ad+ | 175 | N | 단결정 | 1.277 | 1 | 45.3 | 0.499 | 13.7% | Suntech Power STP175S-24/Adb+
16079 | Suntech Power STP175S-24/Adb+ | 175 | N | 단결정 | 1.277 | 1 | 46.4 | 0.435 | 13.7% | Suntech Power STP180S-24/Ab-1
16080 | Suntech Power STP180S-24/Ab-1 | 180 | N | 단결정 | 1.277 | 1 | 45.3 | 0.499 | 14.1% | Suntech Power STP180S-24/Ab-1 Black
16081 | Suntech Power STP180S-24/Ab-1 Black | 180 | N | 단결정 | 1.277 | 1 | 46.4 | 0.435 | 14.1% | Suntech Power STP180S-24/Ad+
16082 | Suntech Power STP180S-24/Ad+ | 180 | N | 단결정 | 1.277 | 1 | 45.3 | 0.499 | 14.1% | Suntech Power STP180S-24/Adb+
16083 | Suntech Power STP180S-24/Adb+ | 180 | N | 단결정 | 1.277 | 1 | 46.4 | 0.435 | 14.1% | Suntech Power STP185S-24/Ab-1
16084 | Suntech Power STP185S-24/Ab-1 | 185 | N | 단결정 | 1.277 | 1 | 45.3 | 0.499 | 14.49% | Suntech Power STP185S-24/Ad+
16085 | Suntech Power STP185S-24/Ad+ | 185 | N | 단결정 | 1.277 | 1 | 45.3 | 0.499 | 14.49% | Suntech Power STP185S-24/Adb
16086 | Suntech Power STP185S-24/Adb | 185 | N | 단결정 | 1.277 | 1 | 45.8 | 0.436 | 14.49% | Suntech Power STP185S-24/Adb+
16087 | Suntech Power STP185S-24/Adb+ | 185 | N | 단결정 | 1.277 | 1 | 45.8 | 0.436 | 14.49% | Suntech Power STP190-18/UB-1
16088 | Suntech Power STP190-18/UB-1 | 190 | N | 다결정 | 1.468 | 1 | 45.9 | 0.417 | 12.94% | Suntech Power STP190S-24/Ad
16089 | Suntech Power STP190S-24/Ad | 190 | N | 단결정 | 1.277 | 1 | 46.1 | 0.437 | 14.88% | Suntech Power STP190S-24/Ad+
16090 | Suntech Power STP190S-24/Ad+ | 190 | N | 단결정 | 1.277 | 1 | 46.1 | 0.437 | 14.88% | Suntech Power STP190S-24/Adb
16091 | Suntech Power STP190S-24/Adb | 190 | N | 단결정 | 1.277 | 1 | 45.8 | 0.436 | 14.88% | Suntech Power STP190S-24/Adb+
16092 | Suntech Power STP190S-24/Adb+ | 190 | N | 단결정 | 1.277 | 1 | 45.8 | 0.436 | 14.88% | Suntech Power STP195S-24/Ad
16093 | Suntech Power STP195S-24/Ad | 195 | N | 단결정 | 1.277 | 1 | 46.1 | 0.437 | 15.27% | Suntech Power STP195S-24/Ad+
16094 | Suntech Power STP195S-24/Ad+ | 195 | N | 단결정 | 1.277 | 1 | 46.1 | 0.437 | 15.27% | Suntech Power STP195S-24/Adb
16095 | Suntech Power STP195S-24/Adb | 195 | N | 단결정 | 1.277 | 1 | 45.8 | 0.436 | 15.27% | Suntech Power STP195S-24/Adb+
16096 | Suntech Power STP195S-24/Adb+ | 195 | N | 단결정 | 1.277 | 1 | 45.8 | 0.436 | 15.27% | Suntech Power STP200-18/UB-1
16097 | Suntech Power STP200-18/UB-1 | 200 | N | 다결정 | 1.468 | 1 | 45.9 | 0.417 | 13.62% | Suntech Power STP200-18/Ud
16098 | Suntech Power STP200-18/Ud | 200 | N | 다결정 | 1.468 | 1 | 45.9 | 0.417 | 13.62% | Suntech Power STP205-18/Ud
16099 | Suntech Power STP205-18/Ud | 205 | N | 다결정 | 1.468 | 1 | 45.9 | 0.417 | 13.96% | Suntech Power STP210-18/UB-1
16100 | Suntech Power STP210-18/UB-1 | 210 | N | 다결정 | 1.468 | 1 | 45.9 | 0.417 | 14.31% | Suntech Power STP210-18/Ud
16101 | Suntech Power STP210-18/Ud | 210 | N | 다결정 | 1.468 | 1 | 45.9 | 0.417 | 14.31% | Suntech Power STP210-20/Wd
16102 | Suntech Power STP210-20/Wd | 210 | N | 다결정 | 1.65 | 1 | 45.9 | 0.417 | 12.73% | Suntech Power STP210-20/Wde
16103 | Suntech Power STP210-20/Wde | 210 | N | 다결정 | 1.65 | 1 | 45.9 | 0.417 | 12.73% | Suntech Power STP215-18/Ud
16104 | Suntech Power STP215-18/Ud | 215 | N | 다결정 | 1.47 | 1 | 45.9 | 0.417 | 14.63% | Suntech Power STP215-20/Wd
16105 | Suntech Power STP215-20/Wd | 215 | N | 다결정 | 1.65 | 1 | 45.9 | 0.417 | 13.03% | Suntech Power STP215-20/Wde
16106 | Suntech Power STP215-20/Wde | 215 | N | 다결정 | 1.65 | 1 | 45.9 | 0.417 | 13.03% | Suntech Power STP220-18/Ud
16107 | Suntech Power STP220-18/Ud | 220 | N | 다결정 | 1.47 | 1 | 45.9 | 0.417 | 14.97% | Suntech Power STP220-20/Wd
16108 | Suntech Power STP220-20/Wd | 220 | N | 다결정 | 1.65 | 1 | 45.9 | 0.417 | 13.33% | Suntech Power STP220-20/Wde
16109 | Suntech Power STP220-20/Wde | 220 | N | 다결정 | 1.65 | 1 | 45.9 | 0.417 | 13.33% | Suntech Power STP220-20/Wdl
16110 | Suntech Power STP220-20/Wdl | 220 | N | 다결정 | 1.65 | 1 | 45.9 | 0.417 | 13.33% | Suntech Power STP225-18/Ud
16111 | Suntech Power STP225-18/Ud | 225 | N | 다결정 | 1.47 | 1 | 45.9 | 0.417 | 15.31% | Suntech Power STP225-20/Wd
16112 | Suntech Power STP225-20/Wd | 225 | N | 다결정 | 1.65 | 1 | 45.9 | 0.417 | 13.64% | Suntech Power STP225-20/Wde
16113 | Suntech Power STP225-20/Wde | 225 | N | 다결정 | 1.65 | 1 | 45.9 | 0.417 | 13.64% | Suntech Power STP225-20/Wdl
16114 | Suntech Power STP225-20/Wdl | 225 | N | 다결정 | 1.65 | 1 | 45.9 | 0.417 | 13.64% | Suntech Power STP230-20/Wd
16115 | Suntech Power STP230-20/Wd | 230 | N | 다결정 | 1.65 | 1 | 45.9 | 0.417 | 13.94% | Suntech Power STP230-20/Wde
16116 | Suntech Power STP230-20/Wde | 230 | N | 다결정 | 1.65 | 1 | 45.9 | 0.417 | 13.94% | Suntech Power STP230-20/Wdl
16117 | Suntech Power STP230-20/Wdl | 230 | N | 다결정 | 1.65 | 1 | 45.9 | 0.417 | 13.94% | Suntech Power STP230S-20/Wd
16118 | Suntech Power STP230S-20/Wd | 230 | N | 단결정 | 1.627 | 1 | 46.1 | 0.43 | 14.14% | Suntech Power STP230S-20/Wdb
16119 | Suntech Power STP230S-20/Wdb | 230 | N | 단결정 | 1.627 | 1 | 46.1 | 0.43 | 14.14% | Suntech Power STP230S-20/Wde
16120 | Suntech Power STP230S-20/Wde | 230 | N | 단결정 | 1.627 | 1 | 46.1 | 0.43 | 14.14% | Suntech Power STP235-20/Wd
16121 | Suntech Power STP235-20/Wd | 235 | N | 다결정 | 1.65 | 1 | 43.7 | 0.45 | 14.24% | Suntech Power STP235-20/Wde
16122 | Suntech Power STP235-20/Wde | 235 | N | 다결정 | 1.65 | 1 | 43.7 | 0.45 | 14.24% | Suntech Power STP235-20/Wdl
16123 | Suntech Power STP235-20/Wdl | 235 | N | 다결정 | 1.65 | 1 | 45.9 | 0.417 | 14.24% | Suntech Power STP235S-20/Wd
16124 | Suntech Power STP235S-20/Wd | 235 | N | 단결정 | 1.627 | 1 | 46.1 | 0.43 | 14.44% | Suntech Power STP235S-20/Wdb
16125 | Suntech Power STP235S-20/Wdb | 235 | N | 단결정 | 1.627 | 1 | 46.1 | 0.43 | 14.44% | Suntech Power STP235S-20/Wde
16126 | Suntech Power STP235S-20/Wde | 235 | N | 단결정 | 1.627 | 1 | 46.1 | 0.43 | 14.44% | Suntech Power STP240-20/Wd
16127 | Suntech Power STP240-20/Wd | 240 | N | 다결정 | 1.65 | 1 | 43.7 | 0.45 | 14.55% | Suntech Power STP240-20/Wdb
16128 | Suntech Power STP240-20/Wdb | 240 | N | 다결정 | 1.627 | 1 | 43.3 | 0.43 | 14.75% | Suntech Power STP240-20/Wde
16129 | Suntech Power STP240-20/Wde | 240 | N | 다결정 | 1.65 | 1 | 43.7 | 0.45 | 14.55% | Suntech Power STP240-20/Wdl
16130 | Suntech Power STP240-20/Wdl | 240 | N | 다결정 | 1.65 | 1 | 45.9 | 0.417 | 14.55% | Suntech Power STP240S-20/Wd
16131 | Suntech Power STP240S-20/Wd | 240 | N | 단결정 | 1.627 | 1 | 46.1 | 0.43 | 14.75% | Suntech Power STP240S-20/Wdb
16132 | Suntech Power STP240S-20/Wdb | 240 | N | 단결정 | 1.627 | 1 | 46.1 | 0.43 | 14.75% | Suntech Power STP240S-20/Wde
16133 | Suntech Power STP240S-20/Wde | 240 | N | 단결정 | 1.627 | 1 | 46.1 | 0.43 | 14.75% | Suntech Power STP245-20/Wd
16134 | Suntech Power STP245-20/Wd | 245 | N | 다결정 | 1.627 | 1 | 43.7 | 0.45 | 15.06% | Suntech Power STP245-20/Wdb
16135 | Suntech Power STP245-20/Wdb | 245 | N | 다결정 | 1.627 | 1 | 43.3 | 0.43 | 15.06% | Suntech Power STP245-20/Wde
16136 | Suntech Power STP245-20/Wde | 245 | N | 다결정 | 1.627 | 1 | 43.7 | 0.45 | 15.06% | Suntech Power STP245S-20/Wd
16137 | Suntech Power STP245S-20/Wd | 245 | N | 단결정 | 1.627 | 1 | 46.1 | 0.43 | 15.06% | Suntech Power STP245S-20/Wdb
16138 | Suntech Power STP245S-20/Wdb | 245 | N | 단결정 | 1.627 | 1 | 46.1 | 0.43 | 15.06% | Suntech Power STP245S-20/Wde
16139 | Suntech Power STP245S-20/Wde | 245 | N | 단결정 | 1.627 | 1 | 46.1 | 0.43 | 15.06% | Suntech Power STP250-20/Wd
16140 | Suntech Power STP250-20/Wd | 250 | N | 다결정 | 1.627 | 1 | 43.7 | 0.45 | 15.37% | Suntech Power STP250-20/Wdb
16141 | Suntech Power STP250-20/Wdb | 250 | N | 다결정 | 1.627 | 1 | 43.3 | 0.43 | 15.37% | Suntech Power STP250-20/Wde
16142 | Suntech Power STP250-20/Wde | 250 | N | 다결정 | 1.627 | 1 | 43.7 | 0.45 | 15.37% | Suntech Power STP250-20/Wem
16143 | Suntech Power STP250-20/Wem | 250 | N | 다결정 | 1.627 | 1 | 43.8 | 0.446 | 15.37% | Suntech Power STP250D-24/VEC
16144 | Suntech Power STP250D-24/VEC | 250 | N | 다결정 | 1.94 | 1 | 49.9 | 0.45 | 12.89% | Suntech Power STP250S-20/Wd
16145 | Suntech Power STP250S-20/Wd | 250 | N | 단결정 | 1.627 | 1 | 46.1 | 0.43 | 15.37% | Suntech Power STP250S-20/Wdb
16146 | Suntech Power STP250S-20/Wdb | 250 | N | 단결정 | 1.627 | 1 | 46.1 | 0.43 | 15.37% | Suntech Power STP250S-20/Wde
16147 | Suntech Power STP250S-20/Wde | 250 | N | 단결정 | 1.627 | 1 | 46.1 | 0.43 | 15.37% | Suntech Power STP255-20/Wd
16148 | Suntech Power STP255-20/Wd | 255 | N | 다결정 | 1.627 | 1 | 43.7 | 0.45 | 15.67% | Suntech Power STP255-20/Wdb
16149 | Suntech Power STP255-20/Wdb | 255 | N | 다결정 | 1.627 | 1 | 43.3 | 0.43 | 15.67% | Suntech Power STP255-20/Wde
16150 | Suntech Power STP255-20/Wde | 255 | N | 다결정 | 1.627 | 1 | 43.7 | 0.45 | 15.67% | Suntech Power STP255-20/Wem
16151 | Suntech Power STP255-20/Wem | 255 | N | 다결정 | 1.627 | 1 | 43.8 | 0.446 | 15.67% | Suntech Power STP255S-20/Wdb
16152 | Suntech Power STP255S-20/Wdb | 255 | N | 단결정 | 1.627 | 1 | 43.7 | 0.45 | 15.67% | Suntech Power STP255S-20/Wde
16153 | Suntech Power STP255S-20/Wde | 255 | N | 단결정 | 1.627 | 1 | 43.7 | 0.45 | 15.67% | Suntech Power STP260-20/Wd
16154 | Suntech Power STP260-20/Wd | 260 | N | 다결정 | 1.627 | 1 | 43.7 | 0.45 | 15.98% | Suntech Power STP260-20/Wdb
16155 | Suntech Power STP260-20/Wdb | 260 | N | 다결정 | 1.627 | 1 | 43.3 | 0.43 | 15.98% | Suntech Power STP260-20/Wde
16156 | Suntech Power STP260-20/Wde | 260 | N | 다결정 | 1.627 | 1 | 43.7 | 0.45 | 15.98% | Suntech Power STP260-20/Wem
16157 | Suntech Power STP260-20/Wem | 260 | N | 다결정 | 1.627 | 1 | 43.8 | 0.446 | 15.98% | Suntech Power STP260-24/Vb-1
16158 | Suntech Power STP260-24/Vb-1 | 260 | N | 다결정 | 1.94 | 1 | 46.1 | 0.415 | 13.4% | Suntech Power STP260-24/Vd
16159 | Suntech Power STP260-24/Vd | 260 | N | 다결정 | 1.94 | 1 | 46.1 | 0.415 | 13.4% | Suntech Power STP260-24/Ve
16160 | Suntech Power STP260-24/Ve | 260 | N | 다결정 | 1.94 | 1 | 46.1 | 0.415 | 13.4% | Suntech Power STP260-VRM-1
16161 | Suntech Power STP260-VRM-1 | 260 | N | 다결정 | 1.94 | 1 | 46.1 | 0.415 | 13.4% | Suntech Power STP260D-24/VEC
16162 | Suntech Power STP260D-24/VEC | 260 | N | 다결정 | 1.94 | 1 | 49.9 | 0.486 | 13.4% | Suntech Power STP260S-20/Wdb
16163 | Suntech Power STP260S-20/Wdb | 260 | N | 단결정 | 1.627 | 1 | 43.7 | 0.45 | 15.98% | Suntech Power STP260S-20/Wde
16164 | Suntech Power STP260S-20/Wde | 260 | N | 단결정 | 1.627 | 1 | 43.7 | 0.45 | 15.98% | Suntech Power STP265-20/Wd
16165 | Suntech Power STP265-20/Wd | 265 | N | 다결정 | 1.627 | 1 | 43.7 | 0.45 | 16.29% | Suntech Power STP265-20/Wde
16166 | Suntech Power STP265-20/Wde | 265 | N | 다결정 | 1.627 | 1 | 43.7 | 0.45 | 16.29% | Suntech Power STP265-20/Wem
16167 | Suntech Power STP265-20/Wem | 265 | N | 다결정 | 1.627 | 1 | 43.8 | 0.446 | 16.29% | Suntech Power STP265S-20/Web
16168 | Suntech Power STP265S-20/Web | 265 | N | 단결정 | 1.627 | 1 | 44.1 | 0.44 | 16.29% | Suntech Power STP270-20/Wem
16169 | Suntech Power STP270-20/Wem | 270 | N | 다결정 | 1.627 | 1 | 43.8 | 0.446 | 16.59% | Suntech Power STP270-24/Vb-1
16170 | Suntech Power STP270-24/Vb-1 | 270 | N | 다결정 | 1.94 | 1 | 46.1 | 0.415 | 13.92% | Suntech Power STP270-24/Vd
16171 | Suntech Power STP270-24/Vd | 270 | N | 다결정 | 1.94 | 1 | 46.1 | 0.415 | 13.92% | Suntech Power STP270-24/Vdx
16172 | Suntech Power STP270-24/Vdx | 270 | N | 다결정 | 1.94 | 1 | 46.1 | 0.415 | 13.92% | Suntech Power STP270-24/Ve
16173 | Suntech Power STP270-24/Ve | 270 | N | 다결정 | 1.94 | 1 | 46.1 | 0.415 | 13.92% | Suntech Power STP270-VRM-1
16174 | Suntech Power STP270-VRM-1 | 270 | N | 다결정 | 1.94 | 1 | 46.1 | 0.415 | 13.92% | Suntech Power STP270D-24/VEC
16175 | Suntech Power STP270D-24/VEC | 270 | N | 다결정 | 1.94 | 1 | 49.9 | 0.486 | 13.92% | Suntech Power STP270S-20/Web
16176 | Suntech Power STP270S-20/Web | 270 | N | 단결정 | 1.627 | 1 | 44.1 | 0.44 | 16.59% | Suntech Power STP275-24/Vd
16177 | Suntech Power STP275-24/Vd | 275 | N | 다결정 | 1.94 | 1 | 46.1 | 0.415 | 14.18% | Suntech Power STP275-24/Vdx
16178 | Suntech Power STP275-24/Vdx | 275 | N | 다결정 | 1.94 | 1 | 46.1 | 0.415 | 14.18% | Suntech Power STP275-24/Ve
16179 | Suntech Power STP275-24/Ve | 275 | N | 다결정 | 1.94 | 1 | 46.1 | 0.415 | 14.18% | Suntech Power STP275-VRM-1
16180 | Suntech Power STP275-VRM-1 | 275 | N | 다결정 | 1.94 | 1 | 46.1 | 0.415 | 14.18% | Suntech Power STP275-VRM-1.5
16181 | Suntech Power STP275-VRM-1.5 | 275 | N | 다결정 | 1.94 | 1 | 46.1 | 0.415 | 14.18% | Suntech Power STP275S-20/Web
16182 | Suntech Power STP275S-20/Web | 275 | N | 단결정 | 1.627 | 1 | 44.1 | 0.44 | 16.9% | Suntech Power STP280-24/Vb-1
16183 | Suntech Power STP280-24/Vb-1 | 280 | N | 다결정 | 1.94 | 1 | 46.1 | 0.415 | 14.43% | Suntech Power STP280-24/Vd
16184 | Suntech Power STP280-24/Vd | 280 | N | 다결정 | 1.94 | 1 | 46.1 | 0.415 | 14.43% | Suntech Power STP280-24/Vdx
16185 | Suntech Power STP280-24/Vdx | 280 | N | 다결정 | 1.94 | 1 | 46.1 | 0.415 | 14.43% | Suntech Power STP280-24/Ve
16186 | Suntech Power STP280-24/Ve | 280 | N | 다결정 | 1.94 | 1 | 46.1 | 0.415 | 14.43% | Suntech Power STP280-VRM-1
16187 | Suntech Power STP280-VRM-1 | 280 | N | 다결정 | 1.94 | 1 | 46.1 | 0.415 | 14.43% | Suntech Power STP280-VRM-1.5
16188 | Suntech Power STP280-VRM-1.5 | 280 | N | 다결정 | 1.94 | 1 | 46.1 | 0.415 | 14.43% | Suntech Power STP280S-20/Web
16189 | Suntech Power STP280S-20/Web | 280 | N | 단결정 | 1.627 | 1 | 44.1 | 0.44 | 17.21% | Suntech Power STP285-24/Vd
16190 | Suntech Power STP285-24/Vd | 285 | N | 다결정 | 1.94 | 1 | 46.1 | 0.415 | 14.69% | Suntech Power STP285-24/Vdx
16191 | Suntech Power STP285-24/Vdx | 285 | N | 다결정 | 1.94 | 1 | 46.1 | 0.415 | 14.69% | Suntech Power STP285-24/Ve
16192 | Suntech Power STP285-24/Ve | 285 | N | 다결정 | 1.94 | 1 | 46.1 | 0.415 | 14.69% | Suntech Power STP285-24/Ver
16193 | Suntech Power STP285-24/Ver | 285 | N | 다결정 | 1.94 | 1 | 46.1 | 0.415 | 14.69% | Suntech Power STP285-VRM-1
16194 | Suntech Power STP285-VRM-1 | 285 | N | 다결정 | 1.94 | 1 | 46.1 | 0.415 | 14.69% | Suntech Power STP285-VRM-1.5
16195 | Suntech Power STP285-VRM-1.5 | 285 | N | 다결정 | 1.94 | 1 | 46.1 | 0.415 | 14.69% | Suntech Power STP285S-20/Web
16196 | Suntech Power STP285S-20/Web | 285 | N | 단결정 | 1.627 | 1 | 44.1 | 0.44 | 17.52% | Suntech Power STP290-24/Vd
16197 | Suntech Power STP290-24/Vd | 290 | N | 다결정 | 1.94 | 1 | 46.1 | 0.415 | 14.95% | Suntech Power STP290-24/Vdx
16198 | Suntech Power STP290-24/Vdx | 290 | N | 다결정 | 1.94 | 1 | 46.1 | 0.415 | 14.95% | Suntech Power STP290-24/Ve
16199 | Suntech Power STP290-24/Ve | 290 | N | 다결정 | 1.94 | 1 | 46.1 | 0.415 | 14.95% | Suntech Power STP290-24/Ver
16200 | Suntech Power STP290-24/Ver | 290 | N | 다결정 | 1.94 | 1 | 46.1 | 0.415 | 14.95% | Suntech Power STP290-VRM-1
16201 | Suntech Power STP290-VRM-1 | 290 | N | 다결정 | 1.94 | 1 | 46.1 | 0.415 | 14.95% | Suntech Power STP290-VRM-1.5
16202 | Suntech Power STP290-VRM-1.5 | 290 | N | 다결정 | 1.94 | 1 | 46.1 | 0.415 | 14.95% | Suntech Power STP290S-20/Web
16203 | Suntech Power STP290S-20/Web | 290 | N | 단결정 | 1.627 | 1 | 44.1 | 0.44 | 17.82% | Suntech Power STP295-24/Vd
16204 | Suntech Power STP295-24/Vd | 295 | N | 다결정 | 1.94 | 1 | 45.7 | 0.434 | 15.21% | Suntech Power STP295-24/Vdx
16205 | Suntech Power STP295-24/Vdx | 295 | N | 다결정 | 1.94 | 1 | 45.7 | 0.434 | 15.21% | Suntech Power STP295-24/Ve
16206 | Suntech Power STP295-24/Ve | 295 | N | 다결정 | 1.94 | 1 | 45.7 | 0.434 | 15.21% | Suntech Power STP295-24/Ver
16207 | Suntech Power STP295-24/Ver | 295 | N | 다결정 | 1.94 | 1 | 45.7 | 0.434 | 15.21% | Suntech Power STP295-VRM-1
16208 | Suntech Power STP295-VRM-1 | 295 | N | 다결정 | 1.94 | 1 | 45.7 | 0.434 | 15.21% | Suntech Power STP295-VRM-1.5
16209 | Suntech Power STP295-VRM-1.5 | 295 | N | 다결정 | 1.94 | 1 | 45.7 | 0.434 | 15.21% | Suntech Power STP300-24/Vd
16210 | Suntech Power STP300-24/Vd | 300 | N | 다결정 | 1.94 | 1 | 45.7 | 0.434 | 15.46% | Suntech Power STP300-24/Vdx
16211 | Suntech Power STP300-24/Vdx | 300 | N | 다결정 | 1.94 | 1 | 45.7 | 0.434 | 15.46% | Suntech Power STP300-24/Ve
16212 | Suntech Power STP300-24/Ve | 300 | N | 다결정 | 1.94 | 1 | 45.7 | 0.434 | 15.46% | Suntech Power STP300-24/Ver
16213 | Suntech Power STP300-24/Ver | 300 | N | 다결정 | 1.94 | 1 | 45.7 | 0.434 | 15.46% | Suntech Power STP300-VRM-1
16214 | Suntech Power STP300-VRM-1 | 300 | N | 다결정 | 1.94 | 1 | 45.7 | 0.434 | 15.46% | Suntech Power STP300-VRM-1.5
16215 | Suntech Power STP300-VRM-1.5 | 300 | N | 다결정 | 1.94 | 1 | 45.7 | 0.434 | 15.46% | Suntech Power STP305-24/Vd
16216 | Suntech Power STP305-24/Vd | 305 | N | 다결정 | 1.94 | 1 | 45.7 | 0.434 | 15.72% | Suntech Power STP305-24/Vdx
16217 | Suntech Power STP305-24/Vdx | 305 | N | 다결정 | 1.94 | 1 | 45.7 | 0.434 | 15.72% | Suntech Power STP305-24/Ve
16218 | Suntech Power STP305-24/Ve | 305 | N | 다결정 | 1.94 | 1 | 45.7 | 0.434 | 15.72% | Suntech Power STP305-24/Ver
16219 | Suntech Power STP305-24/Ver | 305 | N | 다결정 | 1.94 | 1 | 45.7 | 0.434 | 15.72% | Suntech Power STP305-VRM-1
16220 | Suntech Power STP305-VRM-1 | 305 | N | 다결정 | 1.94 | 1 | 45.7 | 0.434 | 15.72% | Suntech Power STP305-VRM-1.5
16221 | Suntech Power STP305-VRM-1.5 | 305 | N | 다결정 | 1.94 | 1 | 45.7 | 0.434 | 15.72% | Suntech Power STP310-24/Vd
16222 | Suntech Power STP310-24/Vd | 310 | N | 다결정 | 1.94 | 1 | 45.7 | 0.434 | 15.98% | Suntech Power STP310-24/Vdx
16223 | Suntech Power STP310-24/Vdx | 310 | N | 다결정 | 1.926 | 1 | 45.7 | 0.434 | 16.1% | Suntech Power STP310-24/Ve
16224 | Suntech Power STP310-24/Ve | 310 | N | 다결정 | 1.94 | 1 | 45.7 | 0.434 | 15.98% | Suntech Power STP310-24/Ver
16225 | Suntech Power STP310-24/Ver | 310 | N | 다결정 | 1.94 | 1 | 45.7 | 0.434 | 15.98% | Suntech Power STP310-VRM-1
16226 | Suntech Power STP310-VRM-1 | 310 | N | 다결정 | 1.94 | 1 | 45.7 | 0.434 | 15.98% | Suntech Power STP310-VRM-1.5
16227 | Suntech Power STP310-VRM-1.5 | 310 | N | 다결정 | 1.94 | 1 | 45.7 | 0.434 | 15.98% | Suntech Power STP315-24/Vd
16228 | Suntech Power STP315-24/Vd | 315 | N | 다결정 | 1.94 | 1 | 45.7 | 0.434 | 16.24% | Suntech Power STP315-24/Vdx
16229 | Suntech Power STP315-24/Vdx | 315 | N | 다결정 | 1.94 | 1 | 45.7 | 0.434 | 16.24% | Suntech Power STP315-24/Ve
16230 | Suntech Power STP315-24/Ve | 315 | N | 다결정 | 1.94 | 1 | 45.7 | 0.434 | 16.24% | Suntech Power STP315-24/Ver
16231 | Suntech Power STP315-24/Ver | 315 | N | 다결정 | 1.94 | 1 | 45.7 | 0.434 | 16.24% | Suntech Power STP320-24/Vd
16232 | Suntech Power STP320-24/Vd | 320 | N | 다결정 | 1.94 | 1 | 45.7 | 0.434 | 16.49% | Suntech Power STP320-24/Vdx
16233 | Suntech Power STP320-24/Vdx | 320 | N | 다결정 | 1.94 | 1 | 45.7 | 0.434 | 16.49% | Suntech Power STP320-24/Ve
16234 | Suntech Power STP320-24/Ve | 320 | N | 다결정 | 1.94 | 1 | 45.7 | 0.434 | 16.49% | Suntop Solar Energy TOP-H-215M6A
16235 | Suntop Solar Energy TOP-H-215M6A | 215 | N | 다결정 | 1.628 | 1 | 46.8 | 0.462 | 13.21% | Suntop Solar Energy TOP-H-220M6A
16236 | Suntop Solar Energy TOP-H-220M6A | 220 | N | 다결정 | 1.628 | 1 | 46.8 | 0.462 | 13.51% | Suntop Solar Energy TOP-H-220S6A
16237 | Suntop Solar Energy TOP-H-220S6A | 220 | N | 단결정 | 1.628 | 1 | 47.4 | 0.473 | 13.51% | Suntop Solar Energy TOP-H-225M6A
16238 | Suntop Solar Energy TOP-H-225M6A | 225 | N | 다결정 | 1.628 | 1 | 46.8 | 0.462 | 13.82% | Suntop Solar Energy TOP-H-225S6A
16239 | Suntop Solar Energy TOP-H-225S6A | 225 | N | 단결정 | 1.628 | 1 | 47.4 | 0.473 | 13.82% | Suntop Solar Energy TOP-H-230M6A
16240 | Suntop Solar Energy TOP-H-230M6A | 230 | N | 다결정 | 1.628 | 1 | 46.8 | 0.462 | 14.13% | Suntop Solar Energy TOP-H-230S6A
16241 | Suntop Solar Energy TOP-H-230S6A | 230 | N | 단결정 | 1.628 | 1 | 47.4 | 0.473 | 14.13% | Suntop Solar Energy TOP-H-235M6A
16242 | Suntop Solar Energy TOP-H-235M6A | 235 | N | 다결정 | 1.628 | 1 | 46.8 | 0.462 | 14.43% | Suntop Solar Energy TOP-H-235S6A
16243 | Suntop Solar Energy TOP-H-235S6A | 235 | N | 단결정 | 1.628 | 1 | 47.4 | 0.473 | 14.43% | Suntop Solar Energy TOP-H-240S6A
16244 | Suntop Solar Energy TOP-H-240S6A | 240 | N | 단결정 | 1.628 | 1 | 47.4 | 0.473 | 14.74% | Suntop Solar Energy TOP-S-125M6A
16245 | Suntop Solar Energy TOP-S-125M6A | 125 | N | 다결정 | 1.026 | 1 | 46.8 | 0.462 | 12.18% | Suntop Solar Energy TOP-S-130M6A
16246 | Suntop Solar Energy TOP-S-130M6A | 130 | N | 다결정 | 1.026 | 1 | 46.8 | 0.462 | 12.67% | Suntop Solar Energy TOP-S-135M6A
16247 | Suntop Solar Energy TOP-S-135M6A | 135 | N | 다결정 | 1.026 | 1 | 46.8 | 0.462 | 13.16% | Suntop Solar Energy TOP-S-135S6A
16248 | Suntop Solar Energy TOP-S-135S6A | 135 | N | 단결정 | 1.026 | 1 | 47.4 | 0.473 | 13.16% | Suntop Solar Energy TOP-S-140M6A
16249 | Suntop Solar Energy TOP-S-140M6A | 140 | N | 다결정 | 1.026 | 1 | 46.8 | 0.462 | 13.65% | Suntop Solar Energy TOP-S-140S6A
16250 | Suntop Solar Energy TOP-S-140S6A | 140 | N | 단결정 | 1.026 | 1 | 47.4 | 0.473 | 13.65% | Suntop Solar Energy TOP-S-145S6A
16251 | Suntop Solar Energy TOP-S-145S6A | 145 | N | 단결정 | 1.026 | 1 | 47.4 | 0.473 | 14.13% | Suntop Solar Energy TOP-S-170M6A
16252 | Suntop Solar Energy TOP-S-170M6A | 170 | N | 다결정 | 1.346 | 1 | 46.8 | 0.462 | 12.63% | Suntop Solar Energy TOP-S-175M6A
16253 | Suntop Solar Energy TOP-S-175M6A | 175 | N | 다결정 | 1.346 | 1 | 46.8 | 0.462 | 13% | Suntop Solar Energy TOP-S-180M6A
16254 | Suntop Solar Energy TOP-S-180M6A | 180 | N | 다결정 | 1.346 | 1 | 46.8 | 0.462 | 13.37% | Suntop Solar Energy TOP-S-185M6A
16255 | Suntop Solar Energy TOP-S-185M6A | 185 | N | 다결정 | 1.346 | 1 | 46.8 | 0.462 | 13.74% | Suntop Solar Energy TOP-S-185S6A
16256 | Suntop Solar Energy TOP-S-185S6A | 185 | N | 단결정 | 1.346 | 1 | 47.4 | 0.473 | 13.74% | Suntop Solar Energy TOP-S-190M6A
16257 | Suntop Solar Energy TOP-S-190M6A | 190 | N | 다결정 | 1.346 | 1 | 46.8 | 0.462 | 14.12% | Suntop Solar Energy TOP-S-190S6A
16258 | Suntop Solar Energy TOP-S-190S6A | 190 | N | 단결정 | 1.346 | 1 | 47.4 | 0.473 | 14.12% | Suntop Solar Energy TOP-S-195M6A
16259 | Suntop Solar Energy TOP-S-195M6A | 195 | N | 다결정 | 1.504 | 1 | 46.8 | 0.462 | 12.97% | Suntop Solar Energy TOP-S-195S6A
16260 | Suntop Solar Energy TOP-S-195S6A | 195 | N | 단결정 | 1.346 | 1 | 47.4 | 0.473 | 14.49% | Suntop Solar Energy TOP-S-200M6A
16261 | Suntop Solar Energy TOP-S-200M6A | 200 | N | 다결정 | 1.504 | 1 | 46.8 | 0.462 | 13.3% | Suntop Solar Energy TOP-S-205M6A
16262 | Suntop Solar Energy TOP-S-205M6A | 205 | N | 다결정 | 1.504 | 1 | 46.8 | 0.462 | 13.63% | Suntop Solar Energy TOP-S-210M6A
16263 | Suntop Solar Energy TOP-S-210M6A | 210 | N | 다결정 | 1.504 | 1 | 46.8 | 0.462 | 13.96% | Suntop Solar Energy TOP-S-215M6A
16264 | Suntop Solar Energy TOP-S-215M6A | 215 | N | 다결정 | 1.663 | 1 | 46.8 | 0.462 | 12.93% | Suntop Solar Energy TOP-S-220M6A
16265 | Suntop Solar Energy TOP-S-220M6A | 220 | N | 다결정 | 1.663 | 1 | 46.8 | 0.462 | 13.23% | Suntop Solar Energy TOP-S-220S6A
16266 | Suntop Solar Energy TOP-S-220S6A | 220 | N | 단결정 | 1.663 | 1 | 47.4 | 0.473 | 13.23% | Suntop Solar Energy TOP-S-225M6A
16267 | Suntop Solar Energy TOP-S-225M6A | 225 | N | 다결정 | 1.663 | 1 | 46.8 | 0.462 | 13.53% | Suntop Solar Energy TOP-S-225S6A
16268 | Suntop Solar Energy TOP-S-225S6A | 225 | N | 단결정 | 1.663 | 1 | 47.4 | 0.473 | 13.53% | Suntop Solar Energy TOP-S-230M6A
16269 | Suntop Solar Energy TOP-S-230M6A | 230 | N | 다결정 | 1.663 | 1 | 46.8 | 0.462 | 13.83% | Suntop Solar Energy TOP-S-230S6A
16270 | Suntop Solar Energy TOP-S-230S6A | 230 | N | 단결정 | 1.663 | 1 | 47.4 | 0.473 | 13.83% | Suntop Solar Energy TOP-S-235M6A
16271 | Suntop Solar Energy TOP-S-235M6A | 235 | N | 다결정 | 1.663 | 1 | 46.8 | 0.462 | 14.13% | Suntop Solar Energy TOP-S-235S6A
16272 | Suntop Solar Energy TOP-S-235S6A | 235 | N | 단결정 | 1.663 | 1 | 47.4 | 0.473 | 14.13% | Suntop Solar Energy TOP-S-240S6A
16273 | Suntop Solar Energy TOP-S-240S6A | 240 | N | 단결정 | 1.663 | 1 | 47.4 | 0.473 | 14.43% | Supreme Solar SS-165M
16274 | Supreme Solar SS-165M | 165 | N | 단결정 | 1.279 | 1 | 44.4 | 0.509 | 12.9% | Supreme Solar SS-170M
16275 | Supreme Solar SS-170M | 170 | N | 단결정 | 1.279 | 1 | 44.4 | 0.509 | 13.29% | Supreme Solar SS-175M
16276 | Supreme Solar SS-175M | 175 | N | 단결정 | 1.279 | 1 | 44.4 | 0.509 | 13.68% | Supreme Solar SS-180M
16277 | Supreme Solar SS-180M | 180 | N | 단결정 | 1.279 | 1 | 44.4 | 0.509 | 14.07% | Supreme Solar SS-200P
16278 | Supreme Solar SS-200P | 200 | N | 다결정 | 1.634 | 1 | 47.3 | 0.493 | 12.24% | Supreme Solar SS-210P
16279 | Supreme Solar SS-210P | 210 | N | 다결정 | 1.634 | 1 | 47.3 | 0.493 | 12.85% | Supreme Solar SS-220P
16280 | Supreme Solar SS-220P | 220 | N | 다결정 | 1.634 | 1 | 47.3 | 0.493 | 13.46% | Supreme Solar SS-230P
16281 | Supreme Solar SS-230P | 230 | N | 다결정 | 1.634 | 1 | 47.3 | 0.493 | 14.08% | Supreme Solar SS-240P
16282 | Supreme Solar SS-240P | 240 | N | 다결정 | 1.937 | 1 | 47.5 | 0.479 | 12.39% | Supreme Solar SS-250P
16283 | Supreme Solar SS-250P | 250 | N | 다결정 | 1.937 | 1 | 47.5 | 0.479 | 12.91% | Supreme Solar SS-260P
16284 | Supreme Solar SS-260P | 2 | N | 다결정 | 1.937 | 1 | 47.5 | 0.479 | 0.1033% | Supreme Solar SS-270P
16285 | Supreme Solar SS-270P | 270 | N | 다결정 | 1.937 | 1 | 47.5 | 0.479 | 13.94% | Supreme Solar SS-280P
16286 | Supreme Solar SS-280P | 280 | N | 다결정 | 1.937 | 1 | 47.5 | 0.479 | 14.46% | Suzhou Shenglong PV-Tech SLSM-175D
16287 | Suzhou Shenglong PV-Tech SLSM-175D | 175 | N | 단결정 | 1.28 | 1 | 48.1 | 0.539 | 13.67% | Suzhou Shenglong PV-Tech SLSM-180D
16288 | Suzhou Shenglong PV-Tech SLSM-180D | 180 | N | 단결정 | 1.28 | 1 | 48.1 | 0.539 | 14.06% | Suzhou Shenglong PV-Tech SLSM-185D
16289 | Suzhou Shenglong PV-Tech SLSM-185D | 185 | N | 단결정 | 1.28 | 1 | 48.1 | 0.539 | 14.45% | Suzhou Shenglong PV-Tech SLSM-220P
16290 | Suzhou Shenglong PV-Tech SLSM-220P | 220 | N | 다결정 | 1.629 | 1 | 46.9 | 0.545 | 13.51% | Suzhou Shenglong PV-Tech SLSM-225P
16291 | Suzhou Shenglong PV-Tech SLSM-225P | 225 | N | 다결정 | 1.629 | 1 | 46.9 | 0.545 | 13.81% | Suzhou Shenglong PV-Tech SLSM-230P
16292 | Suzhou Shenglong PV-Tech SLSM-230P | 230 | N | 다결정 | 1.629 | 1 | 46.9 | 0.545 | 14.12% | SweModule 220 x
16293 | SweModule 220 x | 220 | N | 다결정 | 1.635 | 1 | 47.5 | 0.435 | 13.46% | SweModule 225 x
16294 | SweModule 225 x | 225 | N | 다결정 | 1.635 | 1 | 47.5 | 0.435 | 13.76% | SweModule 230 x
16295 | SweModule 230 x | 230 | N | 다결정 | 1.635 | 1 | 47.5 | 0.435 | 14.07% | SweModule 235 x
16296 | SweModule 235 x | 235 | N | 다결정 | 1.635 | 1 | 47.5 | 0.435 | 14.37% | SweModule 240 x
16297 | SweModule 240 x | 240 | N | 다결정 | 1.635 | 1 | 47.5 | 0.435 | 14.68% | SweModule 245 x
16298 | SweModule 245 x | 245 | N | 다결정 | 1.635 | 1 | 47.5 | 0.435 | 14.98% | SweModule 250 x
16299 | SweModule 250 x | 250 | N | 다결정 | 1.635 | 1 | 47.5 | 0.435 | 15.29% | SweModule 255 x
16300 | SweModule 255 x | 255 | N | 다결정 | 1.635 | 1 | 47.5 | 0.435 | 15.6% | SweModule 260 x
16301 | SweModule 260 x | 260 | N | 다결정 | 1.635 | 1 | 47.5 | 0.435 | 15.9% | SweModule 265 x
16302 | SweModule 265 x | 265 | N | 다결정 | 1.635 | 1 | 47.5 | 0.435 | 16.21% | T & Solar TSS3-228
16303 | T & Solar TSS3-228 | 228 | N | 단결정 | 1.597 | 1 | 46.4 | 0.475 | 14.28% | T & Solar TSS3-230
16304 | T & Solar TSS3-230 | 230 | N | 단결정 | 1.597 | 1 | 46.4 | 0.475 | 14.4% | T & Solar TSS3-233
16305 | T & Solar TSS3-233 | 233 | N | 단결정 | 1.597 | 1 | 46.4 | 0.475 | 14.59% | T & Solar TSS3-235
16306 | T & Solar TSS3-235 | 235 | N | 단결정 | 1.597 | 1 | 46.4 | 0.475 | 14.72% | T & Solar TSS3-238
16307 | T & Solar TSS3-238 | 238 | N | 단결정 | 1.597 | 1 | 46.4 | 0.475 | 14.9% | T & Solar TSS3-240
16308 | T & Solar TSS3-240 | 240 | N | 단결정 | 1.597 | 1 | 46.4 | 0.475 | 15.03% | T & Solar TSS3-243
16309 | T & Solar TSS3-243 | 243 | N | 단결정 | 1.597 | 1 | 46.4 | 0.475 | 15.22% | T & Solar TSS3-245
16310 | T & Solar TSS3-245 | 245 | N | 단결정 | 1.597 | 1 | 46.4 | 0.475 | 15.34% | T & Solar TSS3-248
16311 | T & Solar TSS3-248 | 248 | N | 단결정 | 1.597 | 1 | 46.4 | 0.475 | 15.53% | T & Solar TSS3-250
16312 | T & Solar TSS3-250 | 250 | N | 단결정 | 1.597 | 1 | 46.4 | 0.475 | 15.65% | T-Solar Global TS102
16313 | T-Solar Global TS102 | 102 | N | 박막형 | 1.425 | 1 | 44.8 | 0.3 | 7.158% | T-Solar Global TS370
16314 | T-Solar Global TS370 | 370 | N | 박막형 | 5.71 | 1 | 44.8 | 0.3 | 6.48% | T-Solar Global TS390
16315 | T-Solar Global TS390 | 390 | N | 박막형 | 5.71 | 1 | 44.8 | 0.3 | 6.83% | T-Solar Global TS410
16316 | T-Solar Global TS410 | 410 | N | 박막형 | 5.71 | 1 | 44.8 | 0.3 | 7.18% | T-Solar Global TS92
16317 | T-Solar Global TS92 | 92 | N | 박막형 | 1.425 | 1 | 44.8 | 0.3 | 6.456% | T-Solar Global TS97
16318 | T-Solar Global TS97 | 97 | N | 박막형 | 1.425 | 1 | 44.8 | 0.3 | 6.807% | TBEA Xinjiang SunOasis TBEA3220T
16319 | TBEA Xinjiang SunOasis TBEA3220T | 220 | N | 다결정 | 1.667 | 1 | 46.9 | 0.503 | 13.2% | TBEA Xinjiang SunOasis TBEA3225T
16320 | TBEA Xinjiang SunOasis TBEA3225T | 225 | N | 다결정 | 1.667 | 1 | 46.9 | 0.503 | 13.5% | TBEA Xinjiang SunOasis TBEA3230T
16321 | TBEA Xinjiang SunOasis TBEA3230T | 230 | N | 다결정 | 1.667 | 1 | 46.9 | 0.503 | 13.8% | TBEA Xinjiang SunOasis TBEA3235T
16322 | TBEA Xinjiang SunOasis TBEA3235T | 235 | N | 다결정 | 1.667 | 1 | 46.9 | 0.503 | 14.1% | TBEA Xinjiang SunOasis TBEA3240T
16323 | TBEA Xinjiang SunOasis TBEA3240T | 240 | N | 다결정 | 1.667 | 1 | 46.9 | 0.503 | 14.4% | TBEA Xinjiang SunOasis TBEA4180T
16324 | TBEA Xinjiang SunOasis TBEA4180T | 180 | N | 단결정 | 1.254 | 1 | 46.4 | 0.495 | 14.35% | TBEA Xinjiang SunOasis TBEA4185T
16325 | TBEA Xinjiang SunOasis TBEA4185T | 185 | N | 단결정 | 1.254 | 1 | 46.4 | 0.495 | 14.75% | TBEA Xinjiang SunOasis TBEA4190T
16326 | TBEA Xinjiang SunOasis TBEA4190T | 190 | N | 단결정 | 1.254 | 1 | 46.4 | 0.495 | 15.15% | TDG Holding T170M725
16327 | TDG Holding T170M725 | 170 | N | 단결정 | 1.277 | 1 | 47.6 | 0.53 | 13.31% | TDG Holding T175M725
16328 | TDG Holding T175M725 | 175 | N | 단결정 | 1.277 | 1 | 47.6 | 0.53 | 13.7% | TDG Holding T180M725
16329 | TDG Holding T180M725 | 180 | N | 단결정 | 1.277 | 1 | 47.6 | 0.53 | 14.1% | TDG Holding T185M725
16330 | TDG Holding T185M725 | 185 | N | 단결정 | 1.277 | 1 | 47.6 | 0.53 | 14.49% | TDG Holding T190M725
16331 | TDG Holding T190M725 | 190 | N | 단결정 | 1.277 | 1 | 47.6 | 0.53 | 14.88% | TDG Holding T195M725
16332 | TDG Holding T195M725 | 195 | N | 단결정 | 1.277 | 1 | 47.6 | 0.53 | 15.27% | TDG Holding T200M725
16333 | TDG Holding T200M725 | 200 | N | 단결정 | 1.277 | 1 | 47.6 | 0.53 | 15.66% | TDG Holding T210P606
16334 | TDG Holding T210P606 | 210 | N | 다결정 | 1.637 | 1 | 47.2 | 0.512 | 12.83% | TDG Holding T215P606
16335 | TDG Holding T215P606 | 215 | N | 다결정 | 1.637 | 1 | 47.2 | 0.512 | 13.13% | TDG Holding T220M606
16336 | TDG Holding T220M606 | 220 | N | 단결정 | 1.637 | 1 | 45.4 | 0.555 | 13.44% | TDG Holding T220M965
16337 | TDG Holding T220M965 | 220 | N | 단결정 | 1.683 | 1 | 47.6 | 0.53 | 13.07% | TDG Holding T220P606
16338 | TDG Holding T220P606 | 220 | N | 다결정 | 1.637 | 1 | 47.2 | 0.512 | 13.44% | TDG Holding T225M606
16339 | TDG Holding T225M606 | 225 | N | 단결정 | 1.637 | 1 | 45.4 | 0.555 | 13.74% | TDG Holding T225M965
16340 | TDG Holding T225M965 | 225 | N | 단결정 | 1.683 | 1 | 47.6 | 0.53 | 13.37% | TDG Holding T225P606
16341 | TDG Holding T225P606 | 225 | N | 다결정 | 1.637 | 1 | 47.2 | 0.512 | 13.74% | TDG Holding T230M606
16342 | TDG Holding T230M606 | 230 | N | 단결정 | 1.637 | 1 | 45.4 | 0.555 | 14.05% | TDG Holding T230M965
16343 | TDG Holding T230M965 | 230 | N | 단결정 | 1.683 | 1 | 47.6 | 0.53 | 13.67% | TDG Holding T230P606
16344 | TDG Holding T230P606 | 230 | N | 다결정 | 1.637 | 1 | 47.2 | 0.512 | 14.05% | TDG Holding T235M606
16345 | TDG Holding T235M606 | 235 | N | 단결정 | 1.637 | 1 | 45.4 | 0.555 | 14.36% | TDG Holding T235M965
16346 | TDG Holding T235M965 | 235 | N | 단결정 | 1.683 | 1 | 47.6 | 0.53 | 13.96% | TDG Holding T235P606
16347 | TDG Holding T235P606 | 235 | N | 다결정 | 1.637 | 1 | 47.2 | 0.512 | 14.36% | TDG Holding T240M606
16348 | TDG Holding T240M606 | 240 | N | 단결정 | 1.637 | 1 | 45.4 | 0.555 | 14.66% | TDG Holding T240M965
16349 | TDG Holding T240M965 | 240 | N | 단결정 | 1.683 | 1 | 47.6 | 0.53 | 14.26% | TDG Holding T240P606
16350 | TDG Holding T240P606 | 240 | N | 다결정 | 1.637 | 1 | 47.2 | 0.512 | 14.66% | TDG Holding T245M606
16351 | TDG Holding T245M606 | 245 | N | 단결정 | 1.637 | 1 | 45.4 | 0.555 | 14.97% | TDG Holding T245M965
16352 | TDG Holding T245M965 | 245 | N | 단결정 | 1.683 | 1 | 47.6 | 0.53 | 14.56% | TDG Holding T245P606
16353 | TDG Holding T245P606 | 245 | N | 다결정 | 1.637 | 1 | 47.2 | 0.512 | 14.97% | TDG Holding T250M606
16354 | TDG Holding T250M606 | 250 | N | 단결정 | 1.637 | 1 | 45.4 | 0.555 | 15.27% | TDG Holding T250M965
16355 | TDG Holding T250M965 | 250 | N | 단결정 | 1.683 | 1 | 47.6 | 0.53 | 14.85% | TDG Holding T250P606
16356 | TDG Holding T250P606 | 250 | N | 다결정 | 1.637 | 1 | 47.2 | 0.512 | 15.27% | TDG Holding T250P726
16357 | TDG Holding T250P726 | 250 | N | 다결정 | 1.941 | 1 | 47.2 | 0.512 | 12.88% | TDG Holding T255M606
16358 | TDG Holding T255M606 | 255 | N | 단결정 | 1.637 | 1 | 45.4 | 0.555 | 15.58% | TDG Holding T255M726
16359 | TDG Holding T255M726 | 255 | N | 단결정 | 1.941 | 1 | 45.4 | 0.555 | 13.14% | TDG Holding T255M965
16360 | TDG Holding T255M965 | 255 | N | 단결정 | 1.683 | 1 | 47.6 | 0.53 | 15.15% | TDG Holding T255P726
16361 | TDG Holding T255P726 | 255 | N | 다결정 | 1.941 | 1 | 47.2 | 0.512 | 13.14% | TDG Holding T260M726
16362 | TDG Holding T260M726 | 260 | N | 단결정 | 1.941 | 1 | 45.4 | 0.555 | 13.4% | TDG Holding T260M965
16363 | TDG Holding T260M965 | 260 | N | 단결정 | 1.683 | 1 | 47.6 | 0.53 | 15.45% | TDG Holding T260P726
16364 | TDG Holding T260P726 | 2 726 | N | 다결정 | 1.941 | 1 | 47.2 | 0.512 | #VALUE! | TDG Holding T265M726
16365 | TDG Holding T265M726 | 265 | N | 단결정 | 1.941 | 1 | 45.4 | 0.555 | 13.65% | TDG Holding T265P726
16366 | TDG Holding T265P726 | 265 | N | 다결정 | 1.941 | 1 | 47.2 | 0.512 | 13.65% | TDG Holding T270M726
16367 | TDG Holding T270M726 | 270 | N | 단결정 | 1.941 | 1 | 45.4 | 0.555 | 13.91% | TDG Holding T270P726
16368 | TDG Holding T270P726 | 270 | N | 다결정 | 1.941 | 1 | 47.2 | 0.512 | 13.91% | TDG Holding T275M726
16369 | TDG Holding T275M726 | 275 | N | 단결정 | 1.941 | 1 | 45.4 | 0.555 | 14.17% | TDG Holding T275P726
16370 | TDG Holding T275P726 | 275 | N | 다결정 | 1.941 | 1 | 47.2 | 0.512 | 14.17% | TDG Holding T280M726
16371 | TDG Holding T280M726 | 280 | N | 단결정 | 1.941 | 1 | 45.4 | 0.555 | 14.43% | TDG Holding T280P726
16372 | TDG Holding T280P726 | 280 | N | 다결정 | 1.941 | 1 | 47.2 | 0.512 | 14.43% | TDG Holding T285M726
16373 | TDG Holding T285M726 | 285 | N | 단결정 | 1.941 | 1 | 45.4 | 0.555 | 14.68% | TDG Holding T285P726
16374 | TDG Holding T285P726 | 285 | N | 다결정 | 1.941 | 1 | 47.2 | 0.512 | 14.68% | TDG Holding T290M726
16375 | TDG Holding T290M726 | 290 | N | 단결정 | 1.941 | 1 | 45.4 | 0.555 | 14.94% | TDG Holding T290P726
16376 | TDG Holding T290P726 | 290 | N | 다결정 | 1.941 | 1 | 47.2 | 0.512 | 14.94% | TDG Holding T295M726
16377 | TDG Holding T295M726 | 295 | N | 단결정 | 1.941 | 1 | 45.4 | 0.555 | 15.2% | TDG Holding T295P726
16378 | TDG Holding T295P726 | 295 | N | 다결정 | 1.941 | 1 | 47.2 | 0.512 | 15.2% | TDG Holding T300M726
16379 | TDG Holding T300M726 | 300 | N | 단결정 | 1.941 | 1 | 45.4 | 0.555 | 15.46% | TDG Holding T305M726
16380 | TDG Holding T305M726 | 305 | N | 단결정 | 1.941 | 1 | 45.4 | 0.555 | 15.71% | TSEC TS36-6M2-135
16381 | TSEC TS36-6M2-135 | 135 | N | 단결정 | 1.023 | 1 | 47.8 | 0.425 | 13.2% | TSEC TS36-6M2-140
16382 | TSEC TS36-6M2-140 | 140 | N | 단결정 | 1.023 | 1 | 47.8 | 0.425 | 13.69% | TSEC TS36-6M2-145
16383 | TSEC TS36-6M2-145 | 145 | N | 단결정 | 1.023 | 1 | 47.8 | 0.425 | 14.17% | TSEC TS36-6M3-135A
16384 | TSEC TS36-6M3-135A | 135 | N | 단결정 | 1.587 | 1 | 47.8 | 0.425 | 8.507% | TSEC TS36-6M3-140A
16385 | TSEC TS36-6M3-140A | 140 | N | 단결정 | 1.587 | 1 | 47.8 | 0.425 | 8.822% | TSEC TS36-6M3-145A
16386 | TSEC TS36-6M3-145A | 145 | N | 단결정 | 1.587 | 1 | 47.8 | 0.425 | 9.137% | TSEC TS36-6P2-130
16387 | TSEC TS36-6P2-130 | 130 | N | 다결정 | 1.023 | 1 | 49.1 | 0.429 | 12.71% | TSEC TS36-6P2-135
16388 | TSEC TS36-6P2-135 | 135 | N | 다결정 | 1.023 | 1 | 49.1 | 0.429 | 13.2% | TSEC TS36-6P2-140
16389 | TSEC TS36-6P2-140 | 140 | N | 다결정 | 1.023 | 1 | 49.1 | 0.429 | 13.69% | TSEC TS36-6P3-130A
16390 | TSEC TS36-6P3-130A | 130 | N | 다결정 | 1.587 | 1 | 49.1 | 0.429 | 8.192% | TSEC TS36-6P3-135A
16391 | TSEC TS36-6P3-135A | 135 | N | 다결정 | 1.587 | 1 | 49.1 | 0.429 | 8.507% | TSEC TS36-6P3-140A
16392 | TSEC TS36-6P3-140A | 140 | N | 다결정 | 1.587 | 1 | 49.1 | 0.429 | 8.822% | TSEC TS48-6M2-180
16393 | TSEC TS48-6M2-180 | 180 | N | 단결정 | 1.341 | 1 | 47.8 | 0.425 | 13.42% | TSEC TS48-6M2-185
16394 | TSEC TS48-6M2-185 | 185 | N | 단결정 | 1.341 | 1 | 47.8 | 0.425 | 13.8% | TSEC TS48-6M2-190
16395 | TSEC TS48-6M2-190 | 190 | N | 단결정 | 1.341 | 1 | 47.8 | 0.425 | 14.17% | TSEC TS48-6M3-180A
16396 | TSEC TS48-6M3-180A | 180 | N | 단결정 | 1.587 | 1 | 47.8 | 0.425 | 11.34% | TSEC TS48-6M3-185A
16397 | TSEC TS48-6M3-185A | 185 | N | 단결정 | 1.587 | 1 | 47.8 | 0.425 | 11.66% | TSEC TS48-6M3-190A
16398 | TSEC TS48-6M3-190A | 190 | N | 단결정 | 1.587 | 1 | 47.8 | 0.425 | 11.97% | TSEC TS48-6P2-175
16399 | TSEC TS48-6P2-175 | 175 | N | 다결정 | 1.341 | 1 | 49.1 | 0.429 | 13.05% | TSEC TS48-6P2-180
16400 | TSEC TS48-6P2-180 | 180 | N | 다결정 | 1.341 | 1 | 49.1 | 0.429 | 13.42% | TSEC TS48-6P2-185
16401 | TSEC TS48-6P2-185 | 185 | N | 다결정 | 1.341 | 1 | 49.1 | 0.429 | 13.8% | TSEC TS48-6P3-175A
16402 | TSEC TS48-6P3-175A | 175 | N | 다결정 | 1.587 | 1 | 49.1 | 0.429 | 11.03% | TSEC TS48-6P3-180A
16403 | TSEC TS48-6P3-180A | 180 | N | 다결정 | 1.587 | 1 | 49.1 | 0.429 | 11.34% | TSEC TS48-6P3-185A
16404 | TSEC TS48-6P3-185A | 185 | N | 다결정 | 1.587 | 1 | 49.1 | 0.429 | 11.66% | TSEC TS54-6M2-195
16405 | TSEC TS54-6M2-195 | 195 | N | 단결정 | 1.5 | 1 | 47.8 | 0.425 | 13% | TSEC TS54-6M2-200
16406 | TSEC TS54-6M2-200 | 200 | N | 단결정 | 1.5 | 1 | 47.8 | 0.425 | 13.33% | TSEC TS54-6M2-205
16407 | TSEC TS54-6M2-205 | 205 | N | 단결정 | 1.5 | 1 | 47.8 | 0.425 | 13.67% | TSEC TS54-6M2-210
16408 | TSEC TS54-6M2-210 | 210 | N | 단결정 | 1.5 | 1 | 47.8 | 0.425 | 14% | TSEC TS54-6M2-215
16409 | TSEC TS54-6M2-215 | 215 | N | 단결정 | 1.5 | 1 | 47.8 | 0.425 | 14.33% | TSEC TS54-6M2-220
16410 | TSEC TS54-6M2-220 | 220 | N | 단결정 | 1.659 | 1 | 47.8 | 0.425 | 13.26% | TSEC TS54-6M3-195D
16411 | TSEC TS54-6M3-195D | 195 | N | 단결정 | 1.5 | 1 | 47.8 | 0.425 | 13% | TSEC TS54-6M3-200D
16412 | TSEC TS54-6M3-200D | 200 | N | 단결정 | 1.5 | 1 | 47.8 | 0.425 | 13.33% | TSEC TS54-6M3-205D
16413 | TSEC TS54-6M3-205D | 205 | N | 단결정 | 1.5 | 1 | 47.8 | 0.425 | 13.67% | TSEC TS54-6M3-210D
16414 | TSEC TS54-6M3-210D | 210 | N | 단결정 | 1.5 | 1 | 47.8 | 0.425 | 14% | TSEC TS54-6M3-215D
16415 | TSEC TS54-6M3-215D | 215 | N | 단결정 | 1.5 | 1 | 47.8 | 0.425 | 14.33% | TSEC TS54-6M3-220A
16416 | TSEC TS54-6M3-220A | 220 | N | 단결정 | 1.659 | 1 | 47.8 | 0.425 | 13.26% | TSEC TS54-6M3-225A
16417 | TSEC TS54-6M3-225A | 225 | N | 단결정 | 1.659 | 1 | 47.8 | 0.425 | 13.56% | TSEC TS54-6M3-230A
16418 | TSEC TS54-6M3-230A | 230 | N | 단결정 | 1.659 | 1 | 47.8 | 0.425 | 13.86% | TSEC TS54-6M3-235A
16419 | TSEC TS54-6M3-235A | 235 | N | 단결정 | 1.659 | 1 | 47.8 | 0.425 | 14.17% | TSEC TS54-6M3-240A
16420 | TSEC TS54-6M3-240A | 240 | N | 단결정 | 1.659 | 1 | 47.8 | 0.425 | 14.47% | TSEC TS54-6P2-190
16421 | TSEC TS54-6P2-190 | 190 | N | 다결정 | 1.5 | 1 | 49.1 | 0.429 | 12.67% | TSEC TS54-6P2-195
16422 | TSEC TS54-6P2-195 | 195 | N | 다결정 | 1.5 | 1 | 49.1 | 0.429 | 13% | TSEC TS54-6P2-200
16423 | TSEC TS54-6P2-200 | 200 | N | 다결정 | 1.5 | 1 | 49.1 | 0.429 | 13.33% | TSEC TS54-6P2-205
16424 | TSEC TS54-6P2-205 | 205 | N | 다결정 | 1.5 | 1 | 49.1 | 0.429 | 13.67% | TSEC TS54-6P2-210
16425 | TSEC TS54-6P2-210 | 210 | N | 다결정 | 1.659 | 1 | 49.1 | 0.429 | 12.66% | TSEC TS54-6P2-215
16426 | TSEC TS54-6P2-215 | 215 | N | 다결정 | 1.659 | 1 | 49.1 | 0.429 | 12.96% | TSEC TS54-6P3-195A
16427 | TSEC TS54-6P3-195A | 195 | N | 다결정 | 1.5 | 1 | 49.1 | 0.429 | 13% | TSEC TS54-6P3-200A
16428 | TSEC TS54-6P3-200A | 200 | N | 다결정 | 1.5 | 1 | 49.1 | 0.429 | 13.33% | TSEC TS54-6P3-205A
16429 | TSEC TS54-6P3-205A | 205 | N | 다결정 | 1.5 | 1 | 49.1 | 0.429 | 13.67% | TSEC TS54-6P3-210A
16430 | TSEC TS54-6P3-210A | 210 | N | 다결정 | 1.659 | 1 | 49.1 | 0.429 | 12.66% | TSEC TS54-6P3-215A
16431 | TSEC TS54-6P3-215A | 215 | N | 다결정 | 1.659 | 1 | 49.1 | 0.429 | 12.96% | TSEC TS54-6P3-220A
16432 | TSEC TS54-6P3-220A | 220 | N | 다결정 | 1.659 | 1 | 46.5 | 0.465 | 13.26% | TSEC TS54-6P3-225A
16433 | TSEC TS54-6P3-225A | 225 | N | 다결정 | 1.659 | 1 | 46.5 | 0.465 | 13.56% | TSEC TS54-6P3-230A
16434 | TSEC TS54-6P3-230A | 230 | N | 다결정 | 1.659 | 1 | 46.5 | 0.465 | 13.86% | TSEC TS60-6M2-225
16435 | TSEC TS60-6M2-225 | 225 | N | 단결정 | 1.659 | 1 | 47.8 | 0.425 | 13.56% | TSEC TS60-6M2-230
16436 | TSEC TS60-6M2-230 | 230 | N | 단결정 | 1.659 | 1 | 47.8 | 0.425 | 13.86% | TSEC TS60-6M2-235
16437 | TSEC TS60-6M2-235 | 235 | N | 단결정 | 1.659 | 1 | 47.8 | 0.425 | 14.17% | TSEC TS60-6M2-240
16438 | TSEC TS60-6M2-240 | 240 | N | 단결정 | 1.659 | 1 | 47.8 | 0.425 | 14.47% | TSEC TS60-6M3-250
16439 | TSEC TS60-6M3-250 | 250 | N | 단결정 | 1.627 | 1 | 45.5 | 0.432 | 15.37% | TSEC TS60-6M3-250S
16440 | TSEC TS60-6M3-250S | 250 | N | 단결정 | 1.627 | 1 | 45.5 | 0.432 | 15.37% | TSEC TS60-6M3-255
16441 | TSEC TS60-6M3-255 | 255 | N | 단결정 | 1.627 | 1 | 45.5 | 0.432 | 15.67% | TSEC TS60-6M3-255S
16442 | TSEC TS60-6M3-255S | 255 | N | 단결정 | 1.627 | 1 | 45.5 | 0.432 | 15.67% | TSEC TS60-6M3-260
16443 | TSEC TS60-6M3-260 | 260 | N | 단결정 | 1.627 | 1 | 45.5 | 0.432 | 15.98% | TSEC TS60-6M3-260S
16444 | TSEC TS60-6M3-260S | 260 | N | 단결정 | 1.627 | 1 | 45.5 | 0.432 | 15.98% | TSEC TS60-6M3-265
16445 | TSEC TS60-6M3-265 | 265 | N | 단결정 | 1.627 | 1 | 45.5 | 0.432 | 16.29% | TSEC TS60-6M3-265S
16446 | TSEC TS60-6M3-265S | 265 | N | 단결정 | 1.627 | 1 | 45.5 | 0.432 | 16.29% | TSEC TS60-6M3-270
16447 | TSEC TS60-6M3-270 | 270 | N | 단결정 | 1.627 | 1 | 45.5 | 0.432 | 16.59% | TSEC TS60-6M3-270S
16448 | TSEC TS60-6M3-270S | 270 | N | 단결정 | 1.627 | 1 | 45.5 | 0.432 | 16.59% | TSEC TS60-6M3-275
16449 | TSEC TS60-6M3-275 | 275 | N | 단결정 | 1.627 | 1 | 45.5 | 0.432 | 16.9% | TSEC TS60-6M3-275S
16450 | TSEC TS60-6M3-275S | 275 | N | 단결정 | 1.627 | 1 | 45.5 | 0.432 | 16.9% | TSEC TS60-6M3-280
16451 | TSEC TS60-6M3-280 | 280 | N | 단결정 | 1.627 | 1 | 45.5 | 0.432 | 17.21% | TSEC TS60-6M3-280S
16452 | TSEC TS60-6M3-280S | 280 | N | 단결정 | 1.627 | 1 | 45.5 | 0.432 | 17.21% | TSEC TS60-6M3-285
16453 | TSEC TS60-6M3-285 | 285 | N | 단결정 | 1.627 | 1 | 45.5 | 0.432 | 17.52% | TSEC TS60-6M3-285S
16454 | TSEC TS60-6M3-285S | 285 | N | 단결정 | 1.627 | 1 | 45.5 | 0.432 | 17.52% | TSEC TS60-6M3-290
16455 | TSEC TS60-6M3-290 | 290 | N | 단결정 | 1.627 | 1 | 45.5 | 0.432 | 17.82% | TSEC TS60-6M3-290S
16456 | TSEC TS60-6M3-290S | 290 | N | 단결정 | 1.627 | 1 | 45.5 | 0.432 | 17.82% | TSEC TS60-6M3-295
16457 | TSEC TS60-6M3-295 | 295 | N | 단결정 | 1.627 | 1 | 45.5 | 0.432 | 18.13% | TSEC TS60-6M3-295S
16458 | TSEC TS60-6M3-295S | 295 | N | 단결정 | 1.627 | 1 | 45.5 | 0.432 | 18.13% | TSEC TS60-6P2-220
16459 | TSEC TS60-6P2-220 | 220 | N | 다결정 | 1.659 | 1 | 46.5 | 0.465 | 13.26% | TSEC TS60-6P2-225
16460 | TSEC TS60-6P2-225 | 225 | N | 다결정 | 1.659 | 1 | 46.5 | 0.465 | 13.56% | TSEC TS60-6P2-230
16461 | TSEC TS60-6P2-230 | 230 | N | 다결정 | 1.659 | 1 | 46.5 | 0.465 | 13.86% | TSEC TS60-6P2-235
16462 | TSEC TS60-6P2-235 | 235 | N | 다결정 | 1.659 | 1 | 46.5 | 0.465 | 14.17% | TSEC TS60-6P2-240
16463 | TSEC TS60-6P2-240 | 240 | N | 다결정 | 1.659 | 1 | 46.5 | 0.465 | 14.47% | TSEC TS60-6P3-235A
16464 | TSEC TS60-6P3-235A | 235 | N | 다결정 | 1.659 | 1 | 46.5 | 0.465 | 14.17% | TSEC TS60-6P3-240
16465 | TSEC TS60-6P3-240 | 240 | N | 다결정 | 1.627 | 1 | 45.1 | 0.431 | 14.75% | TSEC TS60-6P3-240A
16466 | TSEC TS60-6P3-240A | 240 | N | 다결정 | 1.637 | 1 | 45.8 | 0.434 | 14.66% | TSEC TS60-6P3-240S
16467 | TSEC TS60-6P3-240S | 240 | N | 다결정 | 1.627 | 1 | 45.1 | 0.431 | 14.75% | TSEC TS60-6P3-245
16468 | TSEC TS60-6P3-245 | 245 | N | 다결정 | 1.627 | 1 | 45.1 | 0.431 | 15.06% | TSEC TS60-6P3-245A
16469 | TSEC TS60-6P3-245A | 245 | N | 다결정 | 1.637 | 1 | 45.8 | 0.434 | 14.97% | TSEC TS60-6P3-245S
16470 | TSEC TS60-6P3-245S | 245 | N | 다결정 | 1.627 | 1 | 45.1 | 0.431 | 15.06% | TSEC TS60-6P3-250
16471 | TSEC TS60-6P3-250 | 250 | N | 다결정 | 1.627 | 1 | 45.1 | 0.431 | 15.37% | TSEC TS60-6P3-250A
16472 | TSEC TS60-6P3-250A | 250 | N | 다결정 | 1.637 | 1 | 45.8 | 0.434 | 15.27% | TSEC TS60-6P3-250S
16473 | TSEC TS60-6P3-250S | 250 | N | 다결정 | 1.627 | 1 | 45.1 | 0.431 | 15.37% | TSEC TS60-6P3-255
16474 | TSEC TS60-6P3-255 | 255 | N | 다결정 | 1.627 | 1 | 45.1 | 0.431 | 15.67% | TSEC TS60-6P3-255A
16475 | TSEC TS60-6P3-255A | 255 | N | 다결정 | 1.637 | 1 | 45.8 | 0.434 | 15.58% | TSEC TS60-6P3-255S
16476 | TSEC TS60-6P3-255S | 255 | N | 다결정 | 1.627 | 1 | 45.1 | 0.431 | 15.67% | TSEC TS60-6P3-260
16477 | TSEC TS60-6P3-260 | 260 | N | 다결정 | 1.627 | 1 | 45.1 | 0.431 | 15.98% | TSEC TS60-6P3-260S
16478 | TSEC TS60-6P3-260S | 260 | N | 다결정 | 1.627 | 1 | 45.1 | 0.431 | 15.98% | TSEC TS60-6P3-265
16479 | TSEC TS60-6P3-265 | 265 | N | 다결정 | 1.627 | 1 | 45.1 | 0.431 | 16.29% | TSEC TS60-6P3-265S
16480 | TSEC TS60-6P3-265S | 265 | N | 다결정 | 1.627 | 1 | 45.1 | 0.431 | 16.29% | TSEC TS60-6P3-270
16481 | TSEC TS60-6P3-270 | 270 | N | 다결정 | 1.627 | 1 | 45.1 | 0.431 | 16.59% | TSEC TS60-6P3-270S
16482 | TSEC TS60-6P3-270S | 270 | N | 다결정 | 1.627 | 1 | 45.1 | 0.431 | 16.59% | TSEC TS60-6P3-275
16483 | TSEC TS60-6P3-275 | 275 | N | 다결정 | 1.627 | 1 | 45.1 | 0.431 | 16.9% | TSEC TS60-6P3-275S
16484 | TSEC TS60-6P3-275S | 275 | N | 다결정 | 1.627 | 1 | 45.1 | 0.431 | 16.9% | TSEC TS60-6P3-280
16485 | TSEC TS60-6P3-280 | 280 | N | 다결정 | 1.627 | 1 | 45.1 | 0.431 | 17.21% | TSEC TS60-6P3-280S
16486 | TSEC TS60-6P3-280S | 280 | N | 다결정 | 1.627 | 1 | 45.1 | 0.431 | 17.21% | TSEC TS60-6P3-285
16487 | TSEC TS60-6P3-285 | 285 | N | 다결정 | 1.627 | 1 | 45.1 | 0.431 | 17.52% | TSEC TS60-6P3-285S
16488 | TSEC TS60-6P3-285S | 285 | N | 다결정 | 1.627 | 1 | 45.1 | 0.431 | 17.52% | TSEC TS72-6M3-285
16489 | TSEC TS72-6M3-285 | 285 | N | 단결정 | 1.95 | 1 | 46.2 | 0.457 | 14.62% | TSEC TS72-6M3-285B
16490 | TSEC TS72-6M3-285B | 285 | N | 단결정 | 1.95 | 1 | 46.2 | 0.457 | 14.62% | TSEC TS72-6M3-290
16491 | TSEC TS72-6M3-290 | 290 | N | 단결정 | 1.95 | 1 | 46.2 | 0.457 | 14.87% | TSEC TS72-6M3-290B
16492 | TSEC TS72-6M3-290B | 290 | N | 단결정 | 1.95 | 1 | 46.2 | 0.457 | 14.87% | TSEC TS72-6M3-295
16493 | TSEC TS72-6M3-295 | 295 | N | 단결정 | 1.95 | 1 | 46.2 | 0.457 | 15.13% | TSEC TS72-6M3-295B
16494 | TSEC TS72-6M3-295B | 295 | N | 단결정 | 1.95 | 1 | 46.2 | 0.457 | 15.13% | TSEC TS72-6M3-300
16495 | TSEC TS72-6M3-300 | 300 | N | 단결정 | 1.94 | 1 | 45.5 | 0.432 | 15.46% | TSEC TS72-6M3-300B
16496 | TSEC TS72-6M3-300B | 300 | N | 단결정 | 1.95 | 1 | 46.2 | 0.457 | 15.38% | TSEC TS72-6M3-300S
16497 | TSEC TS72-6M3-300S | 300 | N | 단결정 | 1.94 | 1 | 45.5 | 0.432 | 15.46% | TSEC TS72-6M3-305
16498 | TSEC TS72-6M3-305 | 305 | N | 단결정 | 1.94 | 1 | 45.5 | 0.432 | 15.72% | TSEC TS72-6M3-305B
16499 | TSEC TS72-6M3-305B | 305 | N | 단결정 | 1.95 | 1 | 46.2 | 0.457 | 15.64% | TSEC TS72-6M3-305S
16500 | TSEC TS72-6M3-305S | 305 | N | 단결정 | 1.94 | 1 | 45.5 | 0.432 | 15.72% | TSEC TS72-6M3-310
16501 | TSEC TS72-6M3-310 | 310 | N | 단결정 | 1.94 | 1 | 45.5 | 0.432 | 15.98% | TSEC TS72-6M3-310S
16502 | TSEC TS72-6M3-310S | 310 | N | 단결정 | 1.94 | 1 | 45.5 | 0.432 | 15.98% | TSEC TS72-6M3-315
16503 | TSEC TS72-6M3-315 | 315 | N | 단결정 | 1.94 | 1 | 45.5 | 0.432 | 16.24% | TSEC TS72-6M3-315S
16504 | TSEC TS72-6M3-315S | 315 | N | 단결정 | 1.94 | 1 | 45.5 | 0.432 | 16.24% | TSEC TS72-6M3-320
16505 | TSEC TS72-6M3-320 | 320 | N | 단결정 | 1.94 | 1 | 45.5 | 0.432 | 16.49% | TSEC TS72-6M3-320S
16506 | TSEC TS72-6M3-320S | 320 | N | 단결정 | 1.94 | 1 | 45.5 | 0.432 | 16.49% | TSEC TS72-6M3-325
16507 | TSEC TS72-6M3-325 | 325 | N | 단결정 | 1.94 | 1 | 45.5 | 0.432 | 16.75% | TSEC TS72-6M3-325S
16508 | TSEC TS72-6M3-325S | 325 | N | 단결정 | 1.94 | 1 | 45.5 | 0.432 | 16.75% | TSEC TS72-6M3-330
16509 | TSEC TS72-6M3-330 | 330 | N | 단결정 | 1.94 | 1 | 45.5 | 0.432 | 17.01% | TSEC TS72-6M3-330S
16510 | TSEC TS72-6M3-330S | 330 | N | 단결정 | 1.94 | 1 | 45.5 | 0.432 | 17.01% | TSEC TS72-6M3-335
16511 | TSEC TS72-6M3-335 | 335 | N | 단결정 | 1.94 | 1 | 45.5 | 0.432 | 17.27% | TSEC TS72-6M3-335S
16512 | TSEC TS72-6M3-335S | 335 | N | 단결정 | 1.94 | 1 | 45.5 | 0.432 | 17.27% | TSEC TS72-6M3-340
16513 | TSEC TS72-6M3-340 | 340 | N | 단결정 | 1.94 | 1 | 45.5 | 0.432 | 17.53% | TSEC TS72-6M3-340S
16514 | TSEC TS72-6M3-340S | 340 | N | 단결정 | 1.94 | 1 | 45.5 | 0.432 | 17.53% | TSEC TS72-6M3-345
16515 | TSEC TS72-6M3-345 | 345 | N | 단결정 | 1.94 | 1 | 45.5 | 0.432 | 17.78% | TSEC TS72-6M3-345S
16516 | TSEC TS72-6M3-345S | 345 | N | 단결정 | 1.94 | 1 | 45.5 | 0.432 | 17.78% | TSEC TS72-6M3-350
16517 | TSEC TS72-6M3-350 | 350 | N | 단결정 | 1.94 | 1 | 45.5 | 0.432 | 18.04% | TSEC TS72-6M3-350S
16518 | TSEC TS72-6M3-350S | 350 | N | 단결정 | 1.94 | 1 | 45.5 | 0.432 | 18.04% | TSEC TS72-6M3-355
16519 | TSEC TS72-6M3-355 | 355 | N | 단결정 | 1.94 | 1 | 45.5 | 0.432 | 18.3% | TSEC TS72-6M3-355S
16520 | TSEC TS72-6M3-355S | 355 | N | 단결정 | 1.94 | 1 | 45.5 | 0.432 | 18.3% | TSEC TS72-6P2-275
16521 | TSEC TS72-6P2-275 | 275 | N | 다결정 | 1.95 | 1 | 46.5 | 0.465 | 14.1% | TSEC TS72-6P2-280
16522 | TSEC TS72-6P2-280 | 280 | N | 다결정 | 1.95 | 1 | 46.5 | 0.465 | 14.36% | TSEC TS72-6P2-285
16523 | TSEC TS72-6P2-285 | 285 | N | 다결정 | 1.95 | 1 | 46.5 | 0.465 | 14.62% | TSEC TS72-6P2-290
16524 | TSEC TS72-6P2-290 | 290 | N | 다결정 | 1.95 | 1 | 46.5 | 0.465 | 14.87% | TSEC TS72-6P2-295
16525 | TSEC TS72-6P2-295 | 295 | N | 다결정 | 1.95 | 1 | 46.5 | 0.465 | 15.13% | TSEC TS72-6P3-270
16526 | TSEC TS72-6P3-270 | 270 | N | 다결정 | 1.95 | 1 | 46.5 | 0.465 | 13.85% | TSEC TS72-6P3-270B
16527 | TSEC TS72-6P3-270B | 270 | N | 다결정 | 1.95 | 1 | 46.5 | 0.465 | 13.85% | TSEC TS72-6P3-275
16528 | TSEC TS72-6P3-275 | 275 | N | 다결정 | 1.95 | 1 | 46.5 | 0.465 | 14.1% | TSEC TS72-6P3-275A
16529 | TSEC TS72-6P3-275A | 275 | N | 다결정 | 1.95 | 1 | 46.5 | 0.465 | 14.1% | TSEC TS72-6P3-275B
16530 | TSEC TS72-6P3-275B | 275 | N | 다결정 | 1.95 | 1 | 46.5 | 0.465 | 14.1% | TSEC TS72-6P3-280
16531 | TSEC TS72-6P3-280 | 280 | N | 다결정 | 1.95 | 1 | 46.5 | 0.465 | 14.36% | TSEC TS72-6P3-280A
16532 | TSEC TS72-6P3-280A | 280 | N | 다결정 | 1.95 | 1 | 46.5 | 0.465 | 14.36% | TSEC TS72-6P3-280B
16533 | TSEC TS72-6P3-280B | 280 | N | 다결정 | 1.95 | 1 | 46.5 | 0.465 | 14.36% | TSEC TS72-6P3-285
16534 | TSEC TS72-6P3-285 | 285 | N | 다결정 | 1.94 | 1 | 45.1 | 0.431 | 14.69% | TSEC TS72-6P3-285A
16535 | TSEC TS72-6P3-285A | 285 | N | 다결정 | 1.95 | 1 | 46.5 | 0.465 | 14.62% | TSEC TS72-6P3-285B
16536 | TSEC TS72-6P3-285B | 285 | N | 다결정 | 1.95 | 1 | 46.5 | 0.465 | 14.62% | TSEC TS72-6P3-285S
16537 | TSEC TS72-6P3-285S | 285 | N | 다결정 | 1.94 | 1 | 45.1 | 0.431 | 14.69% | TSEC TS72-6P3-290
16538 | TSEC TS72-6P3-290 | 290 | N | 다결정 | 1.94 | 1 | 45.1 | 0.431 | 14.95% | TSEC TS72-6P3-290A
16539 | TSEC TS72-6P3-290A | 290 | N | 다결정 | 1.95 | 1 | 46.5 | 0.465 | 14.87% | TSEC TS72-6P3-290B
16540 | TSEC TS72-6P3-290B | 290 | N | 다결정 | 1.95 | 1 | 46.5 | 0.465 | 14.87% | TSEC TS72-6P3-290S
16541 | TSEC TS72-6P3-290S | 290 | N | 다결정 | 1.94 | 1 | 45.1 | 0.431 | 14.95% | TSEC TS72-6P3-295
16542 | TSEC TS72-6P3-295 | 295 | N | 다결정 | 1.94 | 1 | 45.1 | 0.431 | 15.21% | TSEC TS72-6P3-295A
16543 | TSEC TS72-6P3-295A | 295 | N | 다결정 | 1.95 | 1 | 46.5 | 0.465 | 15.13% | TSEC TS72-6P3-295S
16544 | TSEC TS72-6P3-295S | 295 | N | 다결정 | 1.94 | 1 | 45.1 | 0.431 | 15.21% | TSEC TS72-6P3-300
16545 | TSEC TS72-6P3-300 | 300 | N | 다결정 | 1.94 | 1 | 45.1 | 0.431 | 15.46% | TSEC TS72-6P3-300S
16546 | TSEC TS72-6P3-300S | 300 | N | 다결정 | 1.94 | 1 | 45.1 | 0.431 | 15.46% | TSEC TS72-6P3-305
16547 | TSEC TS72-6P3-305 | 305 | N | 다결정 | 1.94 | 1 | 45.1 | 0.431 | 15.72% | TSEC TS72-6P3-305S
16548 | TSEC TS72-6P3-305S | 305 | N | 다결정 | 1.94 | 1 | 45.1 | 0.431 | 15.72% | TSEC TS72-6P3-310
16549 | TSEC TS72-6P3-310 | 310 | N | 다결정 | 1.94 | 1 | 45.1 | 0.431 | 15.98% | TSEC TS72-6P3-310S
16550 | TSEC TS72-6P3-310S | 310 | N | 다결정 | 1.94 | 1 | 45.1 | 0.431 | 15.98% | TSEC TS72-6P3-315
16551 | TSEC TS72-6P3-315 | 315 | N | 다결정 | 1.94 | 1 | 45.1 | 0.431 | 16.24% | TSEC TS72-6P3-315S
16552 | TSEC TS72-6P3-315S | 315 | N | 다결정 | 1.94 | 1 | 45.1 | 0.431 | 16.24% | TSEC TS72-6P3-320
16553 | TSEC TS72-6P3-320 | 320 | N | 다결정 | 1.94 | 1 | 45.1 | 0.431 | 16.49% | TSEC TS72-6P3-320S
16554 | TSEC TS72-6P3-320S | 320 | N | 다결정 | 1.94 | 1 | 45.1 | 0.431 | 16.49% | TSEC TS72-6P3-325
16555 | TSEC TS72-6P3-325 | 325 | N | 다결정 | 1.94 | 1 | 45.1 | 0.431 | 16.75% | TSEC TS72-6P3-325S
16556 | TSEC TS72-6P3-325S | 325 | N | 다결정 | 1.94 | 1 | 45.1 | 0.431 | 16.75% | TSEC TS72-6P3-330
16557 | TSEC TS72-6P3-330 | 330 | N | 다결정 | 1.94 | 1 | 45.1 | 0.431 | 17.01% | TSEC TS72-6P3-330S
16558 | TSEC TS72-6P3-330S | 330 | N | 다결정 | 1.94 | 1 | 45.1 | 0.431 | 17.01% | TSEC TS72-6P3-335
16559 | TSEC TS72-6P3-335 | 335 | N | 다결정 | 1.94 | 1 | 45.1 | 0.431 | 17.27% | TSEC TS72-6P3-335S
16560 | TSEC TS72-6P3-335S | 335 | N | 다결정 | 1.94 | 1 | 45.1 | 0.431 | 17.27% | TSEC TS72-6P3-340
16561 | TSEC TS72-6P3-340 | 340 | N | 다결정 | 1.94 | 1 | 45.1 | 0.431 | 17.53% | TSEC TS72-6P3-340S
16562 | TSEC TS72-6P3-340S | 340 | N | 다결정 | 1.94 | 1 | 45.1 | 0.431 | 17.53% | TSMC Solar TS-110C
16563 | TSMC Solar TS-110C | 110 | N | 화합형 | 1.086 | 1 | 46.5 | 0.35 | 10.13% | TSMC Solar TS-115C
16564 | TSMC Solar TS-115C | 115 | N | 화합형 | 1.086 | 1 | 46.5 | 0.35 | 10.59% | TSMC Solar TS-120C
16565 | TSMC Solar TS-120C | 120 | N | 화합형 | 1.086 | 1 | 46.5 | 0.35 | 11.05% | TSMC Solar TS-125C
16566 | TSMC Solar TS-125C | 125 | N | 화합형 | 1.086 | 1 | 46.5 | 0.35 | 11.51% | TSMC Solar TS-130C
16567 | TSMC Solar TS-130C | 130 | N | 화합형 | 1.086 | 1 | 46.5 | 0.35 | 11.97% | TSMC Solar TS-135C
16568 | TSMC Solar TS-135C | 135 | N | 화합형 | 1.086 | 1 | 46.5 | 0.35 | 12.43% | TSMC Solar TS-135C1
16569 | TSMC Solar TS-135C1 | 135 | N | 화합형 | 1.086 | 1 | 47 | 0.306 | 12.43% | TSMC Solar TS-135C1HV
16570 | TSMC Solar TS-135C1HV | 135 | N | 화합형 | 1.086 | 1 | 47 | 0.306 | 12.43% | TSMC Solar TS-135C2
16571 | TSMC Solar TS-135C2 | 135 | N | 화합형 | 1.086 | 1 | 46.9 | 0.298 | 12.43% | TSMC Solar TS-135C2HV
16572 | TSMC Solar TS-135C2HV | 135 | N | 화합형 | 1.086 | 1 | 46.9 | 0.298 | 12.43% | TSMC Solar TS-140C1
16573 | TSMC Solar TS-140C1 | 140 | N | 화합형 | 1.086 | 1 | 47 | 0.306 | 12.89% | TSMC Solar TS-140C1HV
16574 | TSMC Solar TS-140C1HV | 140 | N | 화합형 | 1.086 | 1 | 47 | 0.306 | 12.89% | TSMC Solar TS-140C2
16575 | TSMC Solar TS-140C2 | 140 | N | 화합형 | 1.086 | 1 | 46.9 | 0.298 | 12.89% | TSMC Solar TS-140C2HV
16576 | TSMC Solar TS-140C2HV | 140 | N | 화합형 | 1.086 | 1 | 46.9 | 0.298 | 12.89% | TSMC Solar TS-145C1
16577 | TSMC Solar TS-145C1 | 145 | N | 화합형 | 1.086 | 1 | 47 | 0.306 | 13.35% | TSMC Solar TS-145C1HV
16578 | TSMC Solar TS-145C1HV | 145 | N | 화합형 | 1.086 | 1 | 47 | 0.306 | 13.35% | TSMC Solar TS-145C2
16579 | TSMC Solar TS-145C2 | 145 | N | 화합형 | 1.086 | 1 | 46.9 | 0.298 | 13.35% | TSMC Solar TS-145C2HV
16580 | TSMC Solar TS-145C2HV | 145 | N | 화합형 | 1.086 | 1 | 46.9 | 0.298 | 13.35% | TSMC Solar TS-150C1
16581 | TSMC Solar TS-150C1 | 150 | N | 화합형 | 1.086 | 1 | 47 | 0.306 | 13.81% | TSMC Solar TS-150C1HV
16582 | TSMC Solar TS-150C1HV | 150 | N | 화합형 | 1.086 | 1 | 47 | 0.306 | 13.81% | TSMC Solar TS-150C2
16583 | TSMC Solar TS-150C2 | 150 | N | 화합형 | 1.086 | 1 | 46.9 | 0.298 | 13.81% | TSMC Solar TS-150C2HV
16584 | TSMC Solar TS-150C2HV | 150 | N | 화합형 | 1.086 | 1 | 46.9 | 0.298 | 13.81% | TSMC Solar TS-155C1
16585 | TSMC Solar TS-155C1 | 155 | N | 화합형 | 1.086 | 1 | 47 | 0.306 | 14.27% | TSMC Solar TS-155C1HV
16586 | TSMC Solar TS-155C1HV | 155 | N | 화합형 | 1.086 | 1 | 47 | 0.306 | 14.27% | TSMC Solar TS-155C2
16587 | TSMC Solar TS-155C2 | 155 | N | 화합형 | 1.086 | 1 | 46.9 | 0.298 | 14.27% | TSMC Solar TS-155C2HV
16588 | TSMC Solar TS-155C2HV | 155 | N | 화합형 | 1.086 | 1 | 46.9 | 0.298 | 14.27% | TSMC Solar TS-160C1
16589 | TSMC Solar TS-160C1 | 160 | N | 화합형 | 1.086 | 1 | 47 | 0.306 | 14.73% | TSMC Solar TS-160C1HV
16590 | TSMC Solar TS-160C1HV | 160 | N | 화합형 | 1.086 | 1 | 47 | 0.306 | 14.73% | TSMC Solar TS-160C2
16591 | TSMC Solar TS-160C2 | 160 | N | 화합형 | 1.086 | 1 | 46.7 | 0.304 | 14.73% | TSMC Solar TS-160C2HV
16592 | TSMC Solar TS-160C2HV | 160 | N | 화합형 | 1.086 | 1 | 46.7 | 0.304 | 14.73% | TSMC Solar TS-165C2
16593 | TSMC Solar TS-165C2 | 165 | N | 화합형 | 1.086 | 1 | 46.7 | 0.304 | 15.19% | TSMC Solar TS-165C2HV
16594 | TSMC Solar TS-165C2HV | 165 | N | 화합형 | 1.086 | 1 | 46.7 | 0.304 | 15.19% | TSMC Solar TS-170C2
16595 | TSMC Solar TS-170C2 | 170 | N | 화합형 | 1.086 | 1 | 46.7 | 0.304 | 15.65% | TSMC Solar TS-170C2HV
16596 | TSMC Solar TS-170C2HV | 170 | N | 화합형 | 1.086 | 1 | 46.7 | 0.304 | 15.65% | Tainergy Tech TKSA-22001
16597 | Tainergy Tech TKSA-22001 | 220 | N | 다결정 | 1.637 | 1 | 45.7 | 0.46 | 13.44% | Tainergy Tech TKSA-22501
16598 | Tainergy Tech TKSA-22501 | 225 | N | 다결정 | 1.637 | 1 | 45.7 | 0.46 | 13.74% | Tainergy Tech TKSA-23001
16599 | Tainergy Tech TKSA-23001 | 230 | N | 다결정 | 1.637 | 1 | 45.7 | 0.46 | 14.05% | Tainergy Tech TKSA-23501
16600 | Tainergy Tech TKSA-23501 | 235 | N | 다결정 | 1.637 | 1 | 45.7 | 0.46 | 14.36% | Tainergy Tech TKSA-24001
16601 | Tainergy Tech TKSA-24001 | 240 | N | 다결정 | 1.637 | 1 | 45.7 | 0.46 | 14.66% | Tainergy Tech TKSA-24501
16602 | Tainergy Tech TKSA-24501 | 245 | N | 다결정 | 1.637 | 1 | 46.8 | 0.431 | 14.97% | Tainergy Tech TKSA-25001
16603 | Tainergy Tech TKSA-25001 | 250 | N | 다결정 | 1.637 | 1 | 46.8 | 0.431 | 15.27% | Tainergy Tech TKSA-25501
16604 | Tainergy Tech TKSA-25501 | 255 | N | 다결정 | 1.637 | 1 | 46.8 | 0.431 | 15.58% | Tainergy Tech TKSA-26001
16605 | Tainergy Tech TKSA-26001 | 260 | N | 다결정 | 1.637 | 1 | 46.8 | 0.431 | 15.88% | Tainergy Tech TKSB-20001
16606 | Tainergy Tech TKSB-20001 | 200 | N | 다결정 | 1.48 | 1 | 45.7 | 0.46 | 13.51% | Tainergy Tech TKSB-20501
16607 | Tainergy Tech TKSB-20501 | 205 | N | 다결정 | 1.48 | 1 | 45.7 | 0.46 | 13.85% | Tainergy Tech TKSB-21001
16608 | Tainergy Tech TKSB-21001 | 210 | N | 다결정 | 1.48 | 1 | 45.7 | 0.46 | 14.19% | Tainergy Tech TKSB-21501
16609 | Tainergy Tech TKSB-21501 | 215 | N | 다결정 | 1.48 | 1 | 45.7 | 0.46 | 14.53% | Tainergy Tech TKSB-22001
16610 | Tainergy Tech TKSB-22001 | 220 | N | 다결정 | 1.48 | 1 | 45.7 | 0.46 | 14.86% | Tainergy Tech TKSC-17001
16611 | Tainergy Tech TKSC-17001 | 170 | N | 다결정 | 1.322 | 1 | 45.7 | 0.46 | 12.86% | Tainergy Tech TKSC-17501
16612 | Tainergy Tech TKSC-17501 | 175 | N | 다결정 | 1.322 | 1 | 45.7 | 0.46 | 13.24% | Tainergy Tech TKSC-18001
16613 | Tainergy Tech TKSC-18001 | 180 | N | 다결정 | 1.322 | 1 | 45.7 | 0.46 | 13.62% | Tainergy Tech TKSC-18501
16614 | Tainergy Tech TKSC-18501 | 185 | N | 다결정 | 1.322 | 1 | 45.7 | 0.46 | 13.99% | Tainergy Tech TKSC-19001
16615 | Tainergy Tech TKSC-19001 | 190 | N | 다결정 | 1.322 | 1 | 45.7 | 0.46 | 14.37% | Tainergy Tech TKSC-19501
16616 | Tainergy Tech TKSC-19501 | 195 | N | 다결정 | 1.322 | 1 | 45.7 | 0.46 | 14.75% | Tainergy Tech TKSD-15001
16617 | Tainergy Tech TKSD-15001 | 150 | N | 다결정 | 1.165 | 1 | 45.7 | 0.46 | 12.88% | Tainergy Tech TKSD-15501
16618 | Tainergy Tech TKSD-15501 | 155 | N | 다결정 | 1.165 | 1 | 45.7 | 0.46 | 13.3% | Tainergy Tech TKSD-16001
16619 | Tainergy Tech TKSD-16001 | 160 | N | 다결정 | 1.165 | 1 | 45.7 | 0.46 | 13.73% | Tainergy Tech TKSD-16501
16620 | Tainergy Tech TKSD-16501 | 165 | N | 다결정 | 1.165 | 1 | 45.7 | 0.46 | 14.16% | Tainergy Tech TKSD-17001
16621 | Tainergy Tech TKSD-17001 | 170 | N | 다결정 | 1.165 | 1 | 45.7 | 0.46 | 14.59% | Tainergy Tech TKSE-13001
16622 | Tainergy Tech TKSE-13001 | 130 | N | 다결정 | 1.008 | 1 | 45.7 | 0.46 | 12.9% | Tainergy Tech TKSE-13501
16623 | Tainergy Tech TKSE-13501 | 135 | N | 다결정 | 1.008 | 1 | 45.7 | 0.46 | 13.39% | Tainergy Tech TKSE-14001
16624 | Tainergy Tech TKSE-14001 | 140 | N | 다결정 | 1.008 | 1 | 45.7 | 0.46 | 13.89% | Tainergy Tech TKSE-14501
16625 | Tainergy Tech TKSE-14501 | 145 | N | 다결정 | 1.008 | 1 | 45.7 | 0.46 | 14.38% | Tainergy Tech TKSG-25001
16626 | Tainergy Tech TKSG-25001 | 250 | N | 다결정 | 1.773 | 1 | 45.2 | 0.448 | 14.1% | Tainergy Tech TKSG-25501
16627 | Tainergy Tech TKSG-25501 | 255 | N | 다결정 | 1.773 | 1 | 45.2 | 0.448 | 14.38% | Tainergy Tech TKSG-26001
16628 | Tainergy Tech TKSG-26001 | 260 | N | 다결정 | 1.773 | 1 | 45.2 | 0.448 | 14.66% | Tainergy Tech TKSG-26501
16629 | Tainergy Tech TKSG-26501 | 265 | N | 다결정 | 1.773 | 1 | 45.2 | 0.448 | 14.95% | Tainergy Tech TKSG-27001
16630 | Tainergy Tech TKSG-27001 | 270 | N | 다결정 | 1.773 | 1 | 45.2 | 0.448 | 15.23% | Tainergy Tech TKSG-27501
16631 | Tainergy Tech TKSG-27501 | 275 | N | 다결정 | 1.773 | 1 | 45.2 | 0.448 | 15.51% | Tainergy Tech TKSG-28001
16632 | Tainergy Tech TKSG-28001 | 280 | N | 다결정 | 1.773 | 1 | 45.2 | 0.448 | 15.79% | Tainergy Tech TKSG-28501
16633 | Tainergy Tech TKSG-28501 | 285 | N | 다결정 | 1.773 | 1 | 45.2 | 0.448 | 16.07% | Tainergy Tech TKSG-29001
16634 | Tainergy Tech TKSG-29001 | 290 | N | 다결정 | 1.773 | 1 | 45.2 | 0.448 | 16.36% | Tainergy Tech TKSG-29501
16635 | Tainergy Tech TKSG-29501 | 295 | N | 다결정 | 1.773 | 1 | 45.2 | 0.448 | 16.64% | Tainergy Tech TKSG-30001
16636 | Tainergy Tech TKSG-30001 | 300 | N | 다결정 | 1.773 | 1 | 45.2 | 0.448 | 16.92% | Tainergy Tech TKSG-30501
16637 | Tainergy Tech TKSG-30501 | 305 | N | 다결정 | 1.773 | 1 | 45.2 | 0.448 | 17.2% | Tainergy Tech TKSG-31001
16638 | Tainergy Tech TKSG-31001 | 310 | N | 다결정 | 1.773 | 1 | 45.2 | 0.448 | 17.48% | Tainergy Tech TKSG-31501
16639 | Tainergy Tech TKSG-31501 | 315 | N | 다결정 | 1.773 | 1 | 45.2 | 0.448 | 17.77% | Taiwan Semiconductor Manufacturing TS-230P4-AD
16640 | Taiwan Semiconductor Manufacturing TS-230P4-AD | 230 | N | 다결정 | 1.624 | 1 | 46.4 | 0.493 | 14.16% | Taiwan Semiconductor Manufacturing TS-235P4-AD
16641 | Taiwan Semiconductor Manufacturing TS-235P4-AD | 235 | N | 다결정 | 1.624 | 1 | 46.4 | 0.493 | 14.47% | Taiwan Semiconductor Manufacturing TS-240P4-AD
16642 | Taiwan Semiconductor Manufacturing TS-240P4-AD | 240 | N | 다결정 | 1.624 | 1 | 46.4 | 0.493 | 14.78% | Taiwan Semiconductor Manufacturing TS-245P4-AD
16643 | Taiwan Semiconductor Manufacturing TS-245P4-AD | 245 | N | 다결정 | 1.624 | 1 | 46.4 | 0.493 | 15.09% | Taiwan Semiconductor Manufacturing TS-250P4-AD
16644 | Taiwan Semiconductor Manufacturing TS-250P4-AD | 250 | N | 다결정 | 1.624 | 1 | 46.4 | 0.493 | 15.39% | Talesun Solar TP660AM225
16645 | Talesun Solar TP660AM225 | 225 | N | 단결정 | 1.624 | 1 | 46.1 | 0.434 | 13.85% | Talesun Solar TP660AM240
16646 | Talesun Solar TP660AM240 | 240 | N | 단결정 | 1.624 | 1 | 46.1 | 0.434 | 14.78% | Tata Power Solar Systems TP140SBZ
16647 | Tata Power Solar Systems TP140SBZ | 140 | N | 다결정 | 0.998 | 1 | 48.8 | 0.438 | 14.03% | Tata Power Solar Systems TP145SBZ
16648 | Tata Power Solar Systems TP145SBZ | 145 | N | 다결정 | 0.998 | 1 | 48.8 | 0.438 | 14.53% | Tata Power Solar Systems TP150SBZ
16649 | Tata Power Solar Systems TP150SBZ | 150 | N | 다결정 | 0.998 | 1 | 48.8 | 0.438 | 15.03% | Tata Power Solar Systems TP235MBZ
16650 | Tata Power Solar Systems TP235MBZ | 235 | N | 다결정 | 1.65 | 1 | 48.8 | 0.438 | 14.24% | Tata Power Solar Systems TP240MBZ
16651 | Tata Power Solar Systems TP240MBZ | 240 | N | 다결정 | 1.65 | 1 | 48.8 | 0.438 | 14.55% | Tata Power Solar Systems TP245MBZ
16652 | Tata Power Solar Systems TP245MBZ | 245 | N | 다결정 | 1.65 | 1 | 48.8 | 0.438 | 14.85% | Tata Power Solar Systems TP250MBZ
16653 | Tata Power Solar Systems TP250MBZ | 250 | N | 다결정 | 1.65 | 1 | 48.8 | 0.438 | 15.15% | Tata Power Solar Systems TP255MBZ
16654 | Tata Power Solar Systems TP255MBZ | 255 | N | 다결정 | 1.65 | 1 | 48.8 | 0.438 | 15.45% | Tata Power Solar Systems TP265LBZ
16655 | Tata Power Solar Systems TP265LBZ | 265 | N | 다결정 | 1.966 | 1 | 48.8 | 0.438 | 13.48% | Tata Power Solar Systems TP270LBZ
16656 | Tata Power Solar Systems TP270LBZ | 270 | N | 다결정 | 1.966 | 1 | 48.8 | 0.438 | 13.73% | Tata Power Solar Systems TP275LBZ
16657 | Tata Power Solar Systems TP275LBZ | 275 | N | 다결정 | 1.966 | 1 | 48.8 | 0.438 | 13.99% | Tata Power Solar Systems TP280LBZ
16658 | Tata Power Solar Systems TP280LBZ | 280 | N | 다결정 | 1.966 | 1 | 48.8 | 0.438 | 14.24% | Tata Power Solar Systems TP285LBZ
16659 | Tata Power Solar Systems TP285LBZ | 285 | N | 다결정 | 1.966 | 1 | 48.8 | 0.438 | 14.5% | Tata Power Solar Systems TP290LBZ
16660 | Tata Power Solar Systems TP290LBZ | 290 | N | 다결정 | 1.966 | 1 | 48.8 | 0.438 | 14.75% | Tata Power Solar Systems TP295LBZ
16661 | Tata Power Solar Systems TP295LBZ | 295 | N | 다결정 | 1.966 | 1 | 48.8 | 0.438 | 15.01% | Tata Power Solar Systems TP300LBZ
16662 | Tata Power Solar Systems TP300LBZ | 300 | N | 다결정 | 1.966 | 1 | 48.8 | 0.438 | 15.26% | Tata Power Solar Systems TP305LBZ
16663 | Tata Power Solar Systems TP305LBZ | 305 | N | 다결정 | 1.966 | 1 | 48.8 | 0.438 | 15.51% | Tata Power Solar Systems TP310LBZ
16664 | Tata Power Solar Systems TP310LBZ | 310 | N | 다결정 | 1.966 | 1 | 48.8 | 0.438 | 15.77% | Tianwei Ecosolargy TWES-(155)72M
16665 | Tianwei Ecosolargy TWES-(155)72M | -155 | N | 단결정 | 1.277 | 1 | 47.8 | 0.513 | -12.14% | Tianwei Ecosolargy TWES-(160)72M
16666 | Tianwei Ecosolargy TWES-(160)72M | -160 | N | 단결정 | 1.277 | 1 | 47.8 | 0.513 | -12.53% | Tianwei Ecosolargy TWES-(165)72M
16667 | Tianwei Ecosolargy TWES-(165)72M | -165 | N | 단결정 | 1.277 | 1 | 47.8 | 0.513 | -12.92% | Tianwei Ecosolargy TWES-(170)72M
16668 | Tianwei Ecosolargy TWES-(170)72M | -170 | N | 단결정 | 1.277 | 1 | 47.8 | 0.513 | -13.31% | Tianwei Ecosolargy TWES-(175)72M
16669 | Tianwei Ecosolargy TWES-(175)72M | -175 | N | 단결정 | 1.277 | 1 | 47.8 | 0.513 | -13.7% | Tianwei Ecosolargy TWES-(180)72M
16670 | Tianwei Ecosolargy TWES-(180)72M | -180 | N | 단결정 | 1.277 | 1 | 47.8 | 0.513 | -14.1% | Tianwei Ecosolargy TWES-(200)60P
16671 | Tianwei Ecosolargy TWES-(200)60P | -200 | N | 다결정 | 1.645 | 1 | 47.2 | 0.544 | -12.16% | Tianwei Ecosolargy TWES-(205)60P
16672 | Tianwei Ecosolargy TWES-(205)60P | -205 | N | 다결정 | 1.645 | 1 | 47.2 | 0.544 | -12.46% | Tianwei Ecosolargy TWES-(210)60P
16673 | Tianwei Ecosolargy TWES-(210)60P | -210 | N | 다결정 | 1.645 | 1 | 47.2 | 0.544 | -12.77% | Tianwei Ecosolargy TWES-(215)60P
16674 | Tianwei Ecosolargy TWES-(215)60P | -215 | N | 다결정 | 1.645 | 1 | 47.2 | 0.544 | -13.07% | Tianwei Ecosolargy TWES-(220)60P
16675 | Tianwei Ecosolargy TWES-(220)60P | -220 | N | 다결정 | 1.645 | 1 | 47.2 | 0.544 | -13.37% | Tianwei Ecosolargy TWES-(225)60P
16676 | Tianwei Ecosolargy TWES-(225)60P | -225 | N | 다결정 | 1.645 | 1 | 47.2 | 0.544 | -13.68% | Tianwei Ecosolargy TWES-(230)60P
16677 | Tianwei Ecosolargy TWES-(230)60P | -230 | N | 다결정 | 1.645 | 1 | 47.2 | 0.544 | -13.98% | Tianwei Ecosolargy TWES-(235)60P
16678 | Tianwei Ecosolargy TWES-(235)60P | -235 | N | 다결정 | 1.645 | 1 | 47.2 | 0.544 | -14.29% | Tianwei New Energy (Chengdu) PV Module TW155(35)D
16679 | Tianwei New Energy (Chengdu) PV Module TW155(35)D | 155 | N | 단결정 | 1.277 | 1 | 47.8 | 0.513 | 12.14% | Tianwei New Energy (Chengdu) PV Module TW160(35)D
16680 | Tianwei New Energy (Chengdu) PV Module TW160(35)D | 160 | N | 단결정 | 1.277 | 1 | 47.8 | 0.513 | 12.53% | Tianwei New Energy (Chengdu) PV Module TW165(35)D
16681 | Tianwei New Energy (Chengdu) PV Module TW165(35)D | 165 | N | 단결정 | 1.277 | 1 | 47.8 | 0.513 | 12.92% | Tianwei New Energy (Chengdu) PV Module TW170(35)D
16682 | Tianwei New Energy (Chengdu) PV Module TW170(35)D | 170 | N | 단결정 | 1.277 | 1 | 47.8 | 0.513 | 13.31% | Tianwei New Energy (Chengdu) PV Module TW175(35)D
16683 | Tianwei New Energy (Chengdu) PV Module TW175(35)D | 175 | N | 단결정 | 1.277 | 1 | 47.8 | 0.513 | 13.7% | Tianwei New Energy (Chengdu) PV Module TW180(28)P
16684 | Tianwei New Energy (Chengdu) PV Module TW180(28)P | 180 | N | 다결정 | 1.645 | 1 | 47.2 | 0.544 | 10.94% | Tianwei New Energy (Chengdu) PV Module TW180(35)D
16685 | Tianwei New Energy (Chengdu) PV Module TW180(35)D | 180 | N | 단결정 | 1.277 | 1 | 47.8 | 0.513 | 14.1% | Tianwei New Energy (Chengdu) PV Module TW185(28)P
16686 | Tianwei New Energy (Chengdu) PV Module TW185(28)P | 185 | N | 다결정 | 1.645 | 1 | 47.2 | 0.544 | 11.25% | Tianwei New Energy (Chengdu) PV Module TW185(35)D
16687 | Tianwei New Energy (Chengdu) PV Module TW185(35)D | 185 | N | 단결정 | 1.277 | 1 | 47.8 | 0.513 | 14.49% | Tianwei New Energy (Chengdu) PV Module TW190(28)P
16688 | Tianwei New Energy (Chengdu) PV Module TW190(28)P | 190 | N | 다결정 | 1.645 | 1 | 47.2 | 0.544 | 11.55% | Tianwei New Energy (Chengdu) PV Module TW195(28)P
16689 | Tianwei New Energy (Chengdu) PV Module TW195(28)P | 195 | N | 다결정 | 1.645 | 1 | 47.2 | 0.544 | 11.85% | Tianwei New Energy (Chengdu) PV Module TW200(28)P
16690 | Tianwei New Energy (Chengdu) PV Module TW200(28)P | 200 | N | 다결정 | 1.645 | 1 | 47.2 | 0.544 | 12.16% | Tianwei New Energy (Chengdu) PV Module TW205(28)P
16691 | Tianwei New Energy (Chengdu) PV Module TW205(28)P | 205 | N | 다결정 | 1.645 | 1 | 47.2 | 0.544 | 12.46% | Tianwei New Energy (Chengdu) PV Module TW210(28)P
16692 | Tianwei New Energy (Chengdu) PV Module TW210(28)P | 210 | N | 다결정 | 1.645 | 1 | 47.2 | 0.544 | 12.77% | Tianwei New Energy (Chengdu) PV Module TW215(28)P
16693 | Tianwei New Energy (Chengdu) PV Module TW215(28)P | 215 | N | 다결정 | 1.645 | 1 | 47.2 | 0.544 | 13.07% | Tianwei New Energy (Chengdu) PV Module TW220(28)P
16694 | Tianwei New Energy (Chengdu) PV Module TW220(28)P | 220 | N | 다결정 | 1.645 | 1 | 47.2 | 0.544 | 13.37% | Tianwei New Energy (Chengdu) PV Module TW225(28)P
16695 | Tianwei New Energy (Chengdu) PV Module TW225(28)P | 225 | N | 다결정 | 1.645 | 1 | 47.2 | 0.544 | 13.68% | Tianwei New Energy (Chengdu) PV Module TW230(28)P
16696 | Tianwei New Energy (Chengdu) PV Module TW230(28)P | 230 | N | 다결정 | 1.645 | 1 | 47.2 | 0.544 | 13.98% | Tianwei New Energy (Chengdu) PV Module TW235(28)P
16697 | Tianwei New Energy (Chengdu) PV Module TW235(28)P | 235 | N | 다결정 | 1.645 | 1 | 47.2 | 0.544 | 14.29% | Tianwei New Energy (Yangzhou) TW240P660
16698 | Tianwei New Energy (Yangzhou) TW240P660 | 240 | N | 다결정 | 1.627 | 1 | 46.9 | 0.458 | 14.75% | Tianwei New Energy (Yangzhou) TW240P660(1000)
16699 | Tianwei New Energy (Yangzhou) TW240P660(1000) | 240 (1000) | N | 다결정 | 1.627 | 1 | 46.9 | 0.458 | #VALUE! | Tianwei New Energy (Yangzhou) TW245P660
16700 | Tianwei New Energy (Yangzhou) TW245P660 | 245 | N | 다결정 | 1.627 | 1 | 46.9 | 0.458 | 15.06% | Tianwei New Energy (Yangzhou) TW245P660(1000)
16701 | Tianwei New Energy (Yangzhou) TW245P660(1000) | 245 (1000) | N | 다결정 | 1.627 | 1 | 46.9 | 0.458 | #VALUE! | Tianwei New Energy (Yangzhou) TW250M660
16702 | Tianwei New Energy (Yangzhou) TW250M660 | 250 | N | 단결정 | 1.627 | 1 | 44.2 | 0.467 | 15.37% | Tianwei New Energy (Yangzhou) TW250M660(1000)
16703 | Tianwei New Energy (Yangzhou) TW250M660(1000) | 250 (1000) | N | 단결정 | 1.627 | 1 | 44.2 | 0.467 | #VALUE! | Tianwei New Energy (Yangzhou) TW250P660
16704 | Tianwei New Energy (Yangzhou) TW250P660 | 250 | N | 다결정 | 1.627 | 1 | 46.9 | 0.458 | 15.37% | Tianwei New Energy (Yangzhou) TW250P660(1000)
16705 | Tianwei New Energy (Yangzhou) TW250P660(1000) | 250 (1000) | N | 다결정 | 1.627 | 1 | 46.9 | 0.458 | #VALUE! | Tianwei New Energy (Yangzhou) TW255M660
16706 | Tianwei New Energy (Yangzhou) TW255M660 | 255 | N | 단결정 | 1.627 | 1 | 44.2 | 0.467 | 15.67% | Tianwei New Energy (Yangzhou) TW255M660(1000)
16707 | Tianwei New Energy (Yangzhou) TW255M660(1000) | 255 (1000) | N | 단결정 | 1.627 | 1 | 44.2 | 0.467 | #VALUE! | Tianwei New Energy (Yangzhou) TW255P660
16708 | Tianwei New Energy (Yangzhou) TW255P660 | 255 | N | 다결정 | 1.627 | 1 | 46.9 | 0.458 | 15.67% | Tianwei New Energy (Yangzhou) TW255P660(1000)
16709 | Tianwei New Energy (Yangzhou) TW255P660(1000) | 255 (1000) | N | 다결정 | 1.627 | 1 | 46.9 | 0.458 | #VALUE! | Tianwei New Energy (Yangzhou) TW260M660
16710 | Tianwei New Energy (Yangzhou) TW260M660 | 260 | N | 단결정 | 1.627 | 1 | 44.2 | 0.467 | 15.98% | Tianwei New Energy (Yangzhou) TW260M660(1000)
16711 | Tianwei New Energy (Yangzhou) TW260M660(1000) | 260 (1000) | N | 단결정 | 1.627 | 1 | 44.2 | 0.467 | #VALUE! | Tianwei New Energy (Yangzhou) TW260P660
16712 | Tianwei New Energy (Yangzhou) TW260P660 | 260 | N | 다결정 | 1.627 | 1 | 46.9 | 0.458 | 15.98% | Tianwei New Energy (Yangzhou) TW260P660(1000)
16713 | Tianwei New Energy (Yangzhou) TW260P660(1000) | 260 (1000) | N | 다결정 | 1.627 | 1 | 46.9 | 0.458 | #VALUE! | Tianwei New Energy (Yangzhou) TW265M660
16714 | Tianwei New Energy (Yangzhou) TW265M660 | 265 | N | 단결정 | 1.627 | 1 | 44.2 | 0.467 | 16.29% | Tianwei New Energy (Yangzhou) TW265M660(1000)
16715 | Tianwei New Energy (Yangzhou) TW265M660(1000) | 265 (1000) | N | 단결정 | 1.627 | 1 | 44.2 | 0.467 | #VALUE! | Tianwei New Energy (Yangzhou) TW270M660
16716 | Tianwei New Energy (Yangzhou) TW270M660 | 270 | N | 단결정 | 1.627 | 1 | 44.2 | 0.467 | 16.59% | Tianwei New Energy (Yangzhou) TW270M660(1000)
16717 | Tianwei New Energy (Yangzhou) TW270M660(1000) | 270 (1000) | N | 단결정 | 1.627 | 1 | 44.2 | 0.467 | #VALUE! | Tianwei New Energy (Yangzhou) TW285P672
16718 | Tianwei New Energy (Yangzhou) TW285P672 | 285 | N | 다결정 | 1.94 | 1 | 45.1 | 0.471 | 14.69% | Tianwei New Energy (Yangzhou) TW285P672(1000)
16719 | Tianwei New Energy (Yangzhou) TW285P672(1000) | 285 (1000) | N | 다결정 | 1.94 | 1 | 45.1 | 0.471 | #VALUE! | Tianwei New Energy (Yangzhou) TW290M672
16720 | Tianwei New Energy (Yangzhou) TW290M672 | 290 | N | 단결정 | 1.94 | 1 | 45.9 | 0.479 | 14.95% | Tianwei New Energy (Yangzhou) TW290M672(1000)
16721 | Tianwei New Energy (Yangzhou) TW290M672(1000) | 290 (1000) | N | 단결정 | 1.94 | 1 | 45.9 | 0.479 | #VALUE! | Tianwei New Energy (Yangzhou) TW290P672
16722 | Tianwei New Energy (Yangzhou) TW290P672 | 290 | N | 다결정 | 1.94 | 1 | 45.1 | 0.471 | 14.95% | Tianwei New Energy (Yangzhou) TW290P672(1000)
16723 | Tianwei New Energy (Yangzhou) TW290P672(1000) | 290 (1000) | N | 다결정 | 1.94 | 1 | 45.1 | 0.471 | #VALUE! | Tianwei New Energy (Yangzhou) TW295M672
16724 | Tianwei New Energy (Yangzhou) TW295M672 | 295 | N | 단결정 | 1.94 | 1 | 45.9 | 0.479 | 15.21% | Tianwei New Energy (Yangzhou) TW295M672(1000)
16725 | Tianwei New Energy (Yangzhou) TW295M672(1000) | 295 (1000) | N | 단결정 | 1.94 | 1 | 45.9 | 0.479 | #VALUE! | Tianwei New Energy (Yangzhou) TW295P672
16726 | Tianwei New Energy (Yangzhou) TW295P672 | 295 | N | 다결정 | 1.94 | 1 | 45.1 | 0.471 | 15.21% | Tianwei New Energy (Yangzhou) TW295P672(1000)
16727 | Tianwei New Energy (Yangzhou) TW295P672(1000) | 295 (1000) | N | 다결정 | 1.94 | 1 | 45.1 | 0.471 | #VALUE! | Tianwei New Energy (Yangzhou) TW300M672
16728 | Tianwei New Energy (Yangzhou) TW300M672 | 300 | N | 단결정 | 1.94 | 1 | 45.9 | 0.479 | 15.46% | Tianwei New Energy (Yangzhou) TW300M672(1000)
16729 | Tianwei New Energy (Yangzhou) TW300M672(1000) | 300 (1000) | N | 단결정 | 1.94 | 1 | 45.9 | 0.479 | #VALUE! | Tianwei New Energy (Yangzhou) TW300P672
16730 | Tianwei New Energy (Yangzhou) TW300P672 | 300 | N | 다결정 | 1.94 | 1 | 45.1 | 0.471 | 15.46% | Tianwei New Energy (Yangzhou) TW300P672(1000)
16731 | Tianwei New Energy (Yangzhou) TW300P672(1000) | 300 (1000) | N | 다결정 | 1.94 | 1 | 45.1 | 0.471 | #VALUE! | Tianwei New Energy (Yangzhou) TW305M672
16732 | Tianwei New Energy (Yangzhou) TW305M672 | 305 | N | 단결정 | 1.94 | 1 | 45.9 | 0.479 | 15.72% | Tianwei New Energy (Yangzhou) TW305M672(1000)
16733 | Tianwei New Energy (Yangzhou) TW305M672(1000) | 305 (1000) | N | 단결정 | 1.94 | 1 | 45.9 | 0.479 | #VALUE! | Tianwei New Energy (Yangzhou) TW305P672
16734 | Tianwei New Energy (Yangzhou) TW305P672 | 305 | N | 다결정 | 1.94 | 1 | 45.1 | 0.471 | 15.72% | Tianwei New Energy (Yangzhou) TW305P672(1000)
16735 | Tianwei New Energy (Yangzhou) TW305P672(1000) | 305 (1000) | N | 다결정 | 1.94 | 1 | 45.1 | 0.471 | #VALUE! | Tianwei New Energy (Yangzhou) TW310M672
16736 | Tianwei New Energy (Yangzhou) TW310M672 | 310 | N | 단결정 | 1.94 | 1 | 45.9 | 0.479 | 15.98% | Tianwei New Energy (Yangzhou) TW310M672(1000)
16737 | Tianwei New Energy (Yangzhou) TW310M672(1000) | 310 (1000) | N | 단결정 | 1.94 | 1 | 45.9 | 0.479 | #VALUE! | Tianwei New Energy (Yangzhou) TW310P672
16738 | Tianwei New Energy (Yangzhou) TW310P672 | 310 | N | 다결정 | 1.94 | 1 | 45.1 | 0.471 | 15.98% | Tianwei New Energy (Yangzhou) TW310P672(1000)
16739 | Tianwei New Energy (Yangzhou) TW310P672(1000) | 310 (1000) | N | 다결정 | 1.94 | 1 | 45.1 | 0.471 | #VALUE! | Tianwei New Energy (Yangzhou) TW315M672
16740 | Tianwei New Energy (Yangzhou) TW315M672 | 315 | N | 단결정 | 1.94 | 1 | 45.9 | 0.479 | 16.24% | Tianwei New Energy (Yangzhou) TW315M672(1000)
16741 | Tianwei New Energy (Yangzhou) TW315M672(1000) | 315 (1000) | N | 단결정 | 1.94 | 1 | 45.9 | 0.479 | #VALUE! | Tianwei New Energy (Yangzhou) TW320M672
16742 | Tianwei New Energy (Yangzhou) TW320M672 | 320 | N | 단결정 | 1.94 | 1 | 45.9 | 0.479 | 16.49% | Tianwei New Energy (Yangzhou) TW320M672(1000)
16743 | Tianwei New Energy (Yangzhou) TW320M672(1000) | 320 (1000) | N | 단결정 | 1.94 | 1 | 45.9 | 0.479 | #VALUE! | Tianwei New Energy Holdings TW210P60-FA2
16744 | Tianwei New Energy Holdings TW210P60-FA2 | 210 | N | 다결정 | 1.627 | 1 | 46.1 | 0.432 | 12.91% | Tianwei New Energy Holdings TW215P60-FA2
16745 | Tianwei New Energy Holdings TW215P60-FA2 | 215 | N | 다결정 | 1.627 | 1 | 46.1 | 0.432 | 13.21% | Tianwei New Energy Holdings TW220P60-FA2
16746 | Tianwei New Energy Holdings TW220P60-FA2 | 220 | N | 다결정 | 1.627 | 1 | 46.1 | 0.432 | 13.52% | Tianwei New Energy Holdings TW225P60-FA2
16747 | Tianwei New Energy Holdings TW225P60-FA2 | 225 | N | 다결정 | 1.627 | 1 | 46.1 | 0.432 | 13.83% | Tianwei New Energy Holdings TW230P60-FA2
16748 | Tianwei New Energy Holdings TW230P60-FA2 | 230 | N | 다결정 | 1.627 | 1 | 46.1 | 0.432 | 14.14% | Tianwei New Energy Holdings TW235P60-FA2
16749 | Tianwei New Energy Holdings TW235P60-FA2 | 235 | N | 다결정 | 1.627 | 1 | 46.1 | 0.432 | 14.44% | Tianwei New Energy Holdings TW240P60-FA2
16750 | Tianwei New Energy Holdings TW240P60-FA2 | 240 | N | 다결정 | 1.627 | 1 | 46.1 | 0.432 | 14.75% | Titan Energy Systems Titan S6-60
16751 | Titan Energy Systems Titan S6-60 | ? | N | 단결정 | 1.643 | 1 | 45 | 0.51 | #VALUE! | Titan Energy Systems Titan S6-60-2-235
16752 | Titan Energy Systems Titan S6-60-2-235 | 235 | N | 단결정 | 1.578 | 1 | 47.7 | 0.53 | 14.89% | Titan Energy Systems Titan S6-60-2-240
16753 | Titan Energy Systems Titan S6-60-2-240 | 240 | N | 단결정 | 1.578 | 1 | 47.7 | 0.53 | 15.21% | Titan Energy Systems Titan S6-60-2-245
16754 | Titan Energy Systems Titan S6-60-2-245 | 245 | N | 단결정 | 1.578 | 1 | 47.7 | 0.53 | 15.53% | Tongwei Solar (Hefei) TW240P-60
16755 | Tongwei Solar (Hefei) TW240P-60 | 240 | N | 다결정 | 1.624 | 1 | 47.5 | 0.431 | 14.78% | Tongwei Solar (Hefei) TW245P-60
16756 | Tongwei Solar (Hefei) TW245P-60 | 245 | N | 다결정 | 1.624 | 1 | 47.5 | 0.431 | 15.09% | Tongwei Solar (Hefei) TW250P-60
16757 | Tongwei Solar (Hefei) TW250P-60 | 250 | N | 다결정 | 1.624 | 1 | 47.5 | 0.431 | 15.39% | Tongwei Solar (Hefei) TW255P-60
16758 | Tongwei Solar (Hefei) TW255P-60 | 255 | N | 다결정 | 1.624 | 1 | 47.5 | 0.431 | 15.7% | Tongwei Solar (Hefei) TW260P-60
16759 | Tongwei Solar (Hefei) TW260P-60 | 260 | N | 다결정 | 1.624 | 1 | 47.5 | 0.431 | 16.01% | Tongwei Solar (Hefei) TW285P-72
16760 | Tongwei Solar (Hefei) TW285P-72 | 285 | N | 다결정 | 1.936 | 1 | 46.8 | 0.418 | 14.72% | Tongwei Solar (Hefei) TW290P-72
16761 | Tongwei Solar (Hefei) TW290P-72 | 290 | N | 다결정 | 1.936 | 1 | 46.8 | 0.418 | 14.98% | Tongwei Solar (Hefei) TW295P-72
16762 | Tongwei Solar (Hefei) TW295P-72 | 295 | N | 다결정 | 1.936 | 1 | 46.8 | 0.418 | 15.24% | Tongwei Solar (Hefei) TW300P-72
16763 | Tongwei Solar (Hefei) TW300P-72 | 300 | N | 다결정 | 1.936 | 1 | 46.8 | 0.418 | 15.5% | Tongwei Solar (Hefei) TW305P-72
16764 | Tongwei Solar (Hefei) TW305P-72 | 305 | N | 다결정 | 1.936 | 1 | 46.8 | 0.418 | 15.75% | Tongwei Solar (Hefei) TW310P-72
16765 | Tongwei Solar (Hefei) TW310P-72 | 310 | N | 다결정 | 1.936 | 1 | 46.8 | 0.418 | 16.01% | Top Solar TSC-200W-E
16766 | Top Solar TSC-200W-E | 200 | N | 다결정 | 1.609 | 1 | 49.1 | 0.434 | 12.43% | Topsun TS-M228NA1
16767 | Topsun TS-M228NA1 | 228 | N | 다결정 | 1.62 | 1 | 48.6 | 0.45 | 14.07% | Topsun TS-M229NA1
16768 | Topsun TS-M229NA1 | 229 | N | 다결정 | 1.62 | 1 | 48.6 | 0.45 | 14.14% | Topsun TS-M230NA1
16769 | Topsun TS-M230NA1 | 230 | N | 다결정 | 1.62 | 1 | 48.6 | 0.45 | 14.2% | Topsun TS-M231NA1
16770 | Topsun TS-M231NA1 | 231 | N | 다결정 | 1.62 | 1 | 48.6 | 0.45 | 14.26% | Topsun TS-M232NA1
16771 | Topsun TS-M232NA1 | 232 | N | 다결정 | 1.62 | 1 | 48.6 | 0.45 | 14.32% | Topsun TS-M233NA1
16772 | Topsun TS-M233NA1 | 233 | N | 다결정 | 1.62 | 1 | 48.6 | 0.45 | 14.38% | Topsun TS-M234NA1
16773 | Topsun TS-M234NA1 | 234 | N | 다결정 | 1.62 | 1 | 48.6 | 0.45 | 14.44% | Topsun TS-M235NA1
16774 | Topsun TS-M235NA1 | 235 | N | 다결정 | 1.62 | 1 | 48.6 | 0.45 | 14.51% | Topsun TS-M236NA1
16775 | Topsun TS-M236NA1 | 236 | N | 다결정 | 1.62 | 1 | 48.6 | 0.45 | 14.57% | Topsun TS-M237NA1
16776 | Topsun TS-M237NA1 | 237 | N | 다결정 | 1.62 | 1 | 48.6 | 0.45 | 14.63% | Topsun TS-M238NA1
16777 | Topsun TS-M238NA1 | 238 | N | 다결정 | 1.62 | 1 | 48.6 | 0.45 | 14.69% | Topsun TS-M239NA1
16778 | Topsun TS-M239NA1 | 239 | N | 다결정 | 1.62 | 1 | 48.6 | 0.45 | 14.75% | Topsun TS-M240NA1
16779 | Topsun TS-M240NA1 | 240 | N | 다결정 | 1.62 | 1 | 48.6 | 0.45 | 14.81% | Topsun TS-M241NA1
16780 | Topsun TS-M241NA1 | 241 | N | 다결정 | 1.62 | 1 | 48.6 | 0.45 | 14.88% | Topsun TS-M242NA1
16781 | Topsun TS-M242NA1 | 242 | N | 다결정 | 1.62 | 1 | 48.6 | 0.45 | 14.94% | Topsun TS-M243NA1
16782 | Topsun TS-M243NA1 | 243 | N | 다결정 | 1.62 | 1 | 48.6 | 0.45 | 15% | Topsun TS-M244NA1
16783 | Topsun TS-M244NA1 | 244 | N | 다결정 | 1.62 | 1 | 48.6 | 0.45 | 15.06% | Topsun TS-M245NA1
16784 | Topsun TS-M245NA1 | 245 | N | 다결정 | 1.62 | 1 | 48.6 | 0.45 | 15.12% | Topsun TS-M246NA1
16785 | Topsun TS-M246NA1 | 246 | N | 다결정 | 1.62 | 1 | 48.6 | 0.45 | 15.19% | Topsun TS-M247NA1
16786 | Topsun TS-M247NA1 | 247 | N | 다결정 | 1.62 | 1 | 48.6 | 0.45 | 15.25% | Topsun TS-M248NA1
16787 | Topsun TS-M248NA1 | 248 | N | 다결정 | 1.62 | 1 | 48.6 | 0.45 | 15.31% | Topsun TS-M249NA1
16788 | Topsun TS-M249NA1 | 249 | N | 다결정 | 1.62 | 1 | 48.6 | 0.45 | 15.37% | Topsun TS-M250NA1
16789 | Topsun TS-M250NA1 | 250 | N | 다결정 | 1.62 | 1 | 48.6 | 0.45 | 15.43% | Topsun TS-M251NA1
16790 | Topsun TS-M251NA1 | 251 | N | 다결정 | 1.62 | 1 | 48.6 | 0.45 | 15.49% | Topsun TS-M252NA1
16791 | Topsun TS-M252NA1 | 252 | N | 다결정 | 1.62 | 1 | 48.6 | 0.45 | 15.56% | Topsun TS-M361NA1
16792 | Topsun TS-M361NA1 | 361 | N | 다결정 | 2.564 | 1 | 48.7 | 0.436 | 14.08% | Topsun TS-M362NA1
16793 | Topsun TS-M362NA1 | 362 | N | 다결정 | 2.564 | 1 | 48.7 | 0.436 | 14.12% | Topsun TS-M363NA1
16794 | Topsun TS-M363NA1 | 363 | N | 다결정 | 2.564 | 1 | 48.7 | 0.436 | 14.16% | Topsun TS-M364NA1
16795 | Topsun TS-M364NA1 | 364 | N | 다결정 | 2.564 | 1 | 48.7 | 0.436 | 14.2% | Topsun TS-M365NA1
16796 | Topsun TS-M365NA1 | 365 | N | 다결정 | 2.564 | 1 | 48.7 | 0.436 | 14.24% | Topsun TS-M366NA1
16797 | Topsun TS-M366NA1 | 366 | N | 다결정 | 2.564 | 1 | 48.7 | 0.436 | 14.27% | Topsun TS-M367NA1
16798 | Topsun TS-M367NA1 | 367 | N | 다결정 | 2.564 | 1 | 48.7 | 0.436 | 14.31% | Topsun TS-M368NA1
16799 | Topsun TS-M368NA1 | 368 | N | 다결정 | 2.564 | 1 | 48.7 | 0.436 | 14.35% | Topsun TS-M369NA1
16800 | Topsun TS-M369NA1 | 369 | N | 다결정 | 2.564 | 1 | 48.7 | 0.436 | 14.39% | Topsun TS-M370NA1
16801 | Topsun TS-M370NA1 | 370 | N | 다결정 | 2.564 | 1 | 48.7 | 0.436 | 14.43% | Topsun TS-M371NA1
16802 | Topsun TS-M371NA1 | 371 | N | 다결정 | 2.564 | 1 | 48.7 | 0.436 | 14.47% | Topsun TS-M372NA1
16803 | Topsun TS-M372NA1 | 372 | N | 다결정 | 2.564 | 1 | 48.7 | 0.436 | 14.51% | Topsun TS-M373NA1
16804 | Topsun TS-M373NA1 | 373 | N | 다결정 | 2.564 | 1 | 48.7 | 0.436 | 14.55% | Topsun TS-M374NA1
16805 | Topsun TS-M374NA1 | 374 | N | 다결정 | 2.564 | 1 | 48.7 | 0.436 | 14.59% | Topsun TS-M375NA1
16806 | Topsun TS-M375NA1 | 375 | N | 다결정 | 2.564 | 1 | 48.7 | 0.436 | 14.63% | Topsun TS-M376NA1
16807 | Topsun TS-M376NA1 | 376 | N | 다결정 | 2.564 | 1 | 48.7 | 0.436 | 14.66% | Topsun TS-M377NA1
16808 | Topsun TS-M377NA1 | 377 | N | 다결정 | 2.564 | 1 | 48.7 | 0.436 | 14.7% | Topsun TS-M378NA1
16809 | Topsun TS-M378NA1 | 378 | N | 다결정 | 2.564 | 1 | 48.7 | 0.436 | 14.74% | Topsun TS-M379NA1
16810 | Topsun TS-M379NA1 | 379 | N | 다결정 | 2.564 | 1 | 48.7 | 0.436 | 14.78% | Topsun TS-M380NA1
16811 | Topsun TS-M380NA1 | 380 | N | 다결정 | 2.564 | 1 | 48.7 | 0.436 | 14.82% | Topsun TS-M381JA1
16812 | Topsun TS-M381JA1 | 381 | N | 다결정 | 2.564 | 1 | 50 | 0.405 | 14.86% | Topsun TS-M381NA1
16813 | Topsun TS-M381NA1 | 381 | N | 다결정 | 2.564 | 1 | 48.7 | 0.436 | 14.86% | Topsun TS-M382JA1
16814 | Topsun TS-M382JA1 | 382 | N | 다결정 | 2.564 | 1 | 50 | 0.405 | 14.9% | Topsun TS-M382NA1
16815 | Topsun TS-M382NA1 | 382 | N | 다결정 | 2.564 | 1 | 48.7 | 0.436 | 14.9% | Topsun TS-M383JA1
16816 | Topsun TS-M383JA1 | 383 | N | 다결정 | 2.564 | 1 | 50 | 0.405 | 14.94% | Topsun TS-M383NA1
16817 | Topsun TS-M383NA1 | 383 | N | 다결정 | 2.564 | 1 | 48.7 | 0.436 | 14.94% | Topsun TS-M384JA1
16818 | Topsun TS-M384JA1 | 384 | N | 다결정 | 2.564 | 1 | 50 | 0.405 | 14.98% | Topsun TS-M384NA1
16819 | Topsun TS-M384NA1 | 384 | N | 다결정 | 2.564 | 1 | 48.7 | 0.436 | 14.98% | Topsun TS-M385JA1
16820 | Topsun TS-M385JA1 | 385 | N | 다결정 | 2.564 | 1 | 50 | 0.405 | 15.02% | Topsun TS-M385NA1
16821 | Topsun TS-M385NA1 | 385 | N | 다결정 | 2.564 | 1 | 48.7 | 0.436 | 15.02% | Topsun TS-M386JA1
16822 | Topsun TS-M386JA1 | 386 | N | 다결정 | 2.564 | 1 | 50 | 0.405 | 15.05% | Topsun TS-M386NA1
16823 | Topsun TS-M386NA1 | 386 | N | 다결정 | 2.564 | 1 | 48.7 | 0.436 | 15.05% | Topsun TS-M387JA1
16824 | Topsun TS-M387JA1 | 387 | N | 다결정 | 2.564 | 1 | 50 | 0.405 | 15.09% | Topsun TS-M387NA1
16825 | Topsun TS-M387NA1 | 387 | N | 다결정 | 2.564 | 1 | 48.7 | 0.436 | 15.09% | Topsun TS-M388JA1
16826 | Topsun TS-M388JA1 | 388 | N | 다결정 | 2.564 | 1 | 50 | 0.405 | 15.13% | Topsun TS-M388NA1
16827 | Topsun TS-M388NA1 | 388 | N | 다결정 | 2.564 | 1 | 48.7 | 0.436 | 15.13% | Topsun TS-M389JA1
16828 | Topsun TS-M389JA1 | 389 | N | 다결정 | 2.564 | 1 | 50 | 0.405 | 15.17% | Topsun TS-M389NA1
16829 | Topsun TS-M389NA1 | 389 | N | 다결정 | 2.564 | 1 | 48.7 | 0.436 | 15.17% | Topsun TS-M390JA1
16830 | Topsun TS-M390JA1 | 390 | N | 다결정 | 2.564 | 1 | 50 | 0.405 | 15.21% | Topsun TS-M390NA1
16831 | Topsun TS-M390NA1 | 390 | N | 다결정 | 2.564 | 1 | 48.7 | 0.436 | 15.21% | Topsun TS-M391JA1
16832 | Topsun TS-M391JA1 | 391 | N | 다결정 | 2.564 | 1 | 50 | 0.405 | 15.25% | Topsun TS-M391NA1
16833 | Topsun TS-M391NA1 | 391 | N | 다결정 | 2.564 | 1 | 48.7 | 0.436 | 15.25% | Topsun TS-M392JA1
16834 | Topsun TS-M392JA1 | 392 | N | 다결정 | 2.564 | 1 | 50 | 0.405 | 15.29% | Topsun TS-M392NA1
16835 | Topsun TS-M392NA1 | 392 | N | 다결정 | 2.564 | 1 | 48.7 | 0.436 | 15.29% | Topsun TS-M393JA1
16836 | Topsun TS-M393JA1 | 393 | N | 다결정 | 2.564 | 1 | 50 | 0.405 | 15.33% | Topsun TS-M393NA1
16837 | Topsun TS-M393NA1 | 393 | N | 다결정 | 2.564 | 1 | 48.7 | 0.436 | 15.33% | Topsun TS-M394JA1
16838 | Topsun TS-M394JA1 | 394 | N | 다결정 | 2.564 | 1 | 50 | 0.405 | 15.37% | Topsun TS-M394NA1
16839 | Topsun TS-M394NA1 | 394 | N | 다결정 | 2.564 | 1 | 48.7 | 0.436 | 15.37% | Topsun TS-M395JA1
16840 | Topsun TS-M395JA1 | 395 | N | 다결정 | 2.564 | 1 | 50 | 0.405 | 15.41% | Topsun TS-M395NA1
16841 | Topsun TS-M395NA1 | 395 | N | 다결정 | 2.564 | 1 | 48.7 | 0.436 | 15.41% | Topsun TS-M396JA1
16842 | Topsun TS-M396JA1 | 396 | N | 다결정 | 2.564 | 1 | 50 | 0.405 | 15.44% | Topsun TS-M396NA1
16843 | Topsun TS-M396NA1 | 396 | N | 다결정 | 2.564 | 1 | 48.7 | 0.436 | 15.44% | Topsun TS-M397JA1
16844 | Topsun TS-M397JA1 | 397 | N | 다결정 | 2.564 | 1 | 50 | 0.405 | 15.48% | Topsun TS-M397NA1
16845 | Topsun TS-M397NA1 | 397 | N | 다결정 | 2.564 | 1 | 48.7 | 0.436 | 15.48% | Topsun TS-M398JA1
16846 | Topsun TS-M398JA1 | 398 | N | 다결정 | 2.564 | 1 | 50 | 0.405 | 15.52% | Topsun TS-M398NA1
16847 | Topsun TS-M398NA1 | 398 | N | 다결정 | 2.564 | 1 | 48.7 | 0.436 | 15.52% | Topsun TS-M399JA1
16848 | Topsun TS-M399JA1 | 399 | N | 다결정 | 2.564 | 1 | 50 | 0.405 | 15.56% | Topsun TS-M399NA1
16849 | Topsun TS-M399NA1 | 399 | N | 다결정 | 2.564 | 1 | 48.7 | 0.436 | 15.56% | Topsun TS-M400JA1
16850 | Topsun TS-M400JA1 | 400 | N | 다결정 | 2.564 | 1 | 50 | 0.405 | 15.6% | Topsun TS-M401JA1
16851 | Topsun TS-M401JA1 | 4 | N | 다결정 | 2.564 | 1 | 50 | 0.405 | 0.156% | Topsun TS-M402JA1
16852 | Topsun TS-M402JA1 | 402 | N | 다결정 | 2.564 | 1 | 50 | 0.405 | 15.68% | Topsun TS-M403JA1
16853 | Topsun TS-M403JA1 | 4 | N | 다결정 | 2.564 | 1 | 50 | 0.405 | 0.156% | Topsun TS-M404JA1
16854 | Topsun TS-M404JA1 | 404 | N | 다결정 | 2.564 | 1 | 50 | 0.405 | 15.76% | Topsun TS-M405JA1
16855 | Topsun TS-M405JA1 | 405 | N | 다결정 | 2.564 | 1 | 50 | 0.405 | 15.8% | Topsun TS-M406JA1
16856 | Topsun TS-M406JA1 | 406 | N | 다결정 | 2.564 | 1 | 50 | 0.405 | 15.83% | Topsun TS-M407JA1
16857 | Topsun TS-M407JA1 | 407 | N | 다결정 | 2.564 | 1 | 50 | 0.405 | 15.87% | Topsun TS-M408JA1
16858 | Topsun TS-M408JA1 | 408 | N | 다결정 | 2.564 | 1 | 50 | 0.405 | 15.91% | Topsun TS-M409JA1
16859 | Topsun TS-M409JA1 | 409 | N | 다결정 | 2.564 | 1 | 50 | 0.405 | 15.95% | Topsun TS-M410JA1
16860 | Topsun TS-M410JA1 | 410 | N | 다결정 | 2.564 | 1 | 50 | 0.405 | 15.99% | Topsun TS-M411JA1
16861 | Topsun TS-M411JA1 | 411 | N | 다결정 | 2.564 | 1 | 50 | 0.405 | 16.03% | Topsun TS-M412JA1
16862 | Topsun TS-M412JA1 | 412 | N | 다결정 | 2.564 | 1 | 50 | 0.405 | 16.07% | Topsun TS-M413JA1
16863 | Topsun TS-M413JA1 | 413 | N | 다결정 | 2.564 | 1 | 50 | 0.405 | 16.11% | Topsun TS-M414JA1
16864 | Topsun TS-M414JA1 | 414 | N | 다결정 | 2.564 | 1 | 50 | 0.405 | 16.15% | Topsun TS-M415JA1
16865 | Topsun TS-M415JA1 | 415 | N | 다결정 | 2.564 | 1 | 50 | 0.405 | 16.19% | Topsun TS-M416JA1
16866 | Topsun TS-M416JA1 | 416 | N | 다결정 | 2.564 | 1 | 50 | 0.405 | 16.22% | Topsun TS-M417JA1
16867 | Topsun TS-M417JA1 | 417 | N | 다결정 | 2.564 | 1 | 50 | 0.405 | 16.26% | Topsun TS-M418JA1
16868 | Topsun TS-M418JA1 | 418 | N | 다결정 | 2.564 | 1 | 50 | 0.405 | 16.3% | Topsun TS-M419JA1
16869 | Topsun TS-M419JA1 | 419 | N | 다결정 | 2.564 | 1 | 50 | 0.405 | 16.34% | Topsun TS-M420JA1
16870 | Topsun TS-M420JA1 | 420 | N | 다결정 | 2.564 | 1 | 50 | 0.405 | 16.38% | Topsun TS-S238SA1K
16871 | Topsun TS-S238SA1K | 238 | N | 단결정 | 1.62 | 1 | 44.6 | 0.44 | 14.69% | Topsun TS-S238TA1
16872 | Topsun TS-S238TA1 | 238 | N | 단결정 | 1.62 | 1 | 48.1 | 0.46 | 14.69% | Topsun TS-S239SA1K
16873 | Topsun TS-S239SA1K | 239 | N | 단결정 | 1.62 | 1 | 44.6 | 0.44 | 14.75% | Topsun TS-S239TA1
16874 | Topsun TS-S239TA1 | 239 | N | 단결정 | 1.62 | 1 | 48.1 | 0.46 | 14.75% | Topsun TS-S240SA1K
16875 | Topsun TS-S240SA1K | 240 | N | 단결정 | 1.62 | 1 | 44.6 | 0.44 | 14.81% | Topsun TS-S240TA1
16876 | Topsun TS-S240TA1 | 240 | N | 단결정 | 1.62 | 1 | 48.1 | 0.46 | 14.81% | Topsun TS-S241SA1K
16877 | Topsun TS-S241SA1K | 241 | N | 단결정 | 1.62 | 1 | 44.6 | 0.44 | 14.88% | Topsun TS-S241TA1
16878 | Topsun TS-S241TA1 | 241 | N | 단결정 | 1.62 | 1 | 48.1 | 0.46 | 14.88% | Topsun TS-S242SA1K
16879 | Topsun TS-S242SA1K | 242 | N | 단결정 | 1.62 | 1 | 44.6 | 0.44 | 14.94% | Topsun TS-S242TA1
16880 | Topsun TS-S242TA1 | 242 | N | 단결정 | 1.62 | 1 | 48.1 | 0.46 | 14.94% | Topsun TS-S243SA1K
16881 | Topsun TS-S243SA1K | 243 | N | 단결정 | 1.62 | 1 | 44.6 | 0.44 | 15% | Topsun TS-S243TA1
16882 | Topsun TS-S243TA1 | 243 | N | 단결정 | 1.62 | 1 | 48.1 | 0.46 | 15% | Topsun TS-S244SA1K
16883 | Topsun TS-S244SA1K | 244 | N | 단결정 | 1.62 | 1 | 44.6 | 0.44 | 15.06% | Topsun TS-S244TA1
16884 | Topsun TS-S244TA1 | 244 | N | 단결정 | 1.62 | 1 | 48.1 | 0.46 | 15.06% | Topsun TS-S245SA1K
16885 | Topsun TS-S245SA1K | 245 | N | 단결정 | 1.62 | 1 | 44.6 | 0.44 | 15.12% | Topsun TS-S245TA1
16886 | Topsun TS-S245TA1 | 245 | N | 단결정 | 1.62 | 1 | 48.1 | 0.46 | 15.12% | Topsun TS-S246SA1K
16887 | Topsun TS-S246SA1K | 246 | N | 단결정 | 1.62 | 1 | 44.6 | 0.44 | 15.19% | Topsun TS-S246TA1
16888 | Topsun TS-S246TA1 | 246 | N | 단결정 | 1.62 | 1 | 48.1 | 0.46 | 15.19% | Topsun TS-S247SA1K
16889 | Topsun TS-S247SA1K | 247 | N | 단결정 | 1.62 | 1 | 44.6 | 0.44 | 15.25% | Topsun TS-S247TA1
16890 | Topsun TS-S247TA1 | 247 | N | 단결정 | 1.62 | 1 | 48.1 | 0.46 | 15.25% | Topsun TS-S248SA1K
16891 | Topsun TS-S248SA1K | 248 | N | 단결정 | 1.62 | 1 | 44.6 | 0.44 | 15.31% | Topsun TS-S248TA1
16892 | Topsun TS-S248TA1 | 248 | N | 단결정 | 1.62 | 1 | 48.1 | 0.46 | 15.31% | Topsun TS-S249SA1K
16893 | Topsun TS-S249SA1K | 249 | N | 단결정 | 1.62 | 1 | 44.6 | 0.44 | 15.37% | Topsun TS-S249TA1
16894 | Topsun TS-S249TA1 | 249 | N | 단결정 | 1.62 | 1 | 48.1 | 0.46 | 15.37% | Topsun TS-S250SA1
16895 | Topsun TS-S250SA1 | 250 | N | 단결정 | 1.62 | 1 | 44.6 | 0.44 | 15.43% | Topsun TS-S250SA1K
16896 | Topsun TS-S250SA1K | 250 | N | 단결정 | 1.62 | 1 | 44.6 | 0.44 | 15.43% | Topsun TS-S250TA1
16897 | Topsun TS-S250TA1 | 250 | N | 단결정 | 1.62 | 1 | 48.1 | 0.46 | 15.43% | Topsun TS-S251SA1K
16898 | Topsun TS-S251SA1K | 251 | N | 단결정 | 1.62 | 1 | 44.6 | 0.44 | 15.49% | Topsun TS-S251TA1
16899 | Topsun TS-S251TA1 | 251 | N | 단결정 | 1.62 | 1 | 48.1 | 0.46 | 15.49% | Topsun TS-S252SA1K
16900 | Topsun TS-S252SA1K | 252 | N | 단결정 | 1.62 | 1 | 44.6 | 0.44 | 15.56% | Topsun TS-S252TA1
16901 | Topsun TS-S252TA1 | 252 | N | 단결정 | 1.62 | 1 | 48.1 | 0.46 | 15.56% | Topsun TS-S253SA1K
16902 | Topsun TS-S253SA1K | 253 | N | 단결정 | 1.62 | 1 | 44.6 | 0.44 | 15.62% | Topsun TS-S253TA1
16903 | Topsun TS-S253TA1 | 253 | N | 단결정 | 1.62 | 1 | 48.1 | 0.46 | 15.62% | Topsun TS-S254SA1K
16904 | Topsun TS-S254SA1K | 254 | N | 단결정 | 1.62 | 1 | 44.6 | 0.44 | 15.68% | Topsun TS-S254TA1
16905 | Topsun TS-S254TA1 | 254 | N | 단결정 | 1.62 | 1 | 48.1 | 0.46 | 15.68% | Topsun TS-S255SA1
16906 | Topsun TS-S255SA1 | 255 | N | 단결정 | 1.62 | 1 | 44.6 | 0.44 | 15.74% | Topsun TS-S255SA1K
16907 | Topsun TS-S255SA1K | 255 | N | 단결정 | 1.62 | 1 | 44.6 | 0.44 | 15.74% | Topsun TS-S255TA1
16908 | Topsun TS-S255TA1 | 255 | N | 단결정 | 1.62 | 1 | 48.1 | 0.46 | 15.74% | Topsun TS-S256SA1K
16909 | Topsun TS-S256SA1K | 256 | N | 단결정 | 1.62 | 1 | 44.6 | 0.44 | 15.8% | Topsun TS-S256TA1
16910 | Topsun TS-S256TA1 | 256 | N | 단결정 | 1.62 | 1 | 48.1 | 0.46 | 15.8% | Topsun TS-S257SA1K
16911 | Topsun TS-S257SA1K | 257 | N | 단결정 | 1.62 | 1 | 44.6 | 0.44 | 15.86% | Topsun TS-S257TA1
16912 | Topsun TS-S257TA1 | 257 | N | 단결정 | 1.62 | 1 | 48.1 | 0.46 | 15.86% | Topsun TS-S258SA1K
16913 | Topsun TS-S258SA1K | 258 | N | 단결정 | 1.62 | 1 | 44.6 | 0.44 | 15.93% | Topsun TS-S258TA1
16914 | Topsun TS-S258TA1 | 258 | N | 단결정 | 1.62 | 1 | 48.1 | 0.46 | 15.93% | Topsun TS-S259SA1K
16915 | Topsun TS-S259SA1K | 259 | N | 단결정 | 1.62 | 1 | 44.6 | 0.44 | 15.99% | Topsun TS-S259TA1
16916 | Topsun TS-S259TA1 | 259 | N | 단결정 | 1.62 | 1 | 48.1 | 0.46 | 15.99% | Topsun TS-S260SA1
16917 | Topsun TS-S260SA1 | 260 | N | 단결정 | 1.62 | 1 | 44.6 | 0.44 | 16.05% | Topsun TS-S260SA1K
16918 | Topsun TS-S260SA1K | 260 | N | 단결정 | 1.62 | 1 | 44.6 | 0.44 | 16.05% | Topsun TS-S260TA1
16919 | Topsun TS-S260TA1 | 260 | N | 단결정 | 1.62 | 1 | 48.1 | 0.46 | 16.05% | Topsun TS-S261SA1K
16920 | Topsun TS-S261SA1K | 261 | N | 단결정 | 1.62 | 1 | 44.6 | 0.44 | 16.11% | Topsun TS-S261TA1
16921 | Topsun TS-S261TA1 | 261 | N | 단결정 | 1.62 | 1 | 48.1 | 0.46 | 16.11% | Topsun TS-S262SA1K
16922 | Topsun TS-S262SA1K | 262 | N | 단결정 | 1.62 | 1 | 44.6 | 0.44 | 16.17% | Topsun TS-S262TA1
16923 | Topsun TS-S262TA1 | 262 | N | 단결정 | 1.62 | 1 | 48.1 | 0.46 | 16.17% | Topsun TS-S286SA1K
16924 | Topsun TS-S286SA1K | 286 | N | 단결정 | 1.936 | 1 | 45.9 | 0.44 | 14.77% | Topsun TS-S287SA1K
16925 | Topsun TS-S287SA1K | 287 | N | 단결정 | 1.936 | 1 | 45.9 | 0.44 | 14.82% | Topsun TS-S288SA1K
16926 | Topsun TS-S288SA1K | 288 | N | 단결정 | 1.936 | 1 | 45.9 | 0.44 | 14.88% | Topsun TS-S289SA1K
16927 | Topsun TS-S289SA1K | 289 | N | 단결정 | 1.936 | 1 | 45.9 | 0.44 | 14.93% | Topsun TS-S290SA1K
16928 | Topsun TS-S290SA1K | 290 | N | 단결정 | 1.936 | 1 | 45.9 | 0.44 | 14.98% | Topsun TS-S291SA1K
16929 | Topsun TS-S291SA1K | 291 | N | 단결정 | 1.936 | 1 | 45.9 | 0.44 | 15.03% | Topsun TS-S292SA1K
16930 | Topsun TS-S292SA1K | 292 | N | 단결정 | 1.936 | 1 | 45.9 | 0.44 | 15.08% | Topsun TS-S293SA1K
16931 | Topsun TS-S293SA1K | 293 | N | 단결정 | 1.936 | 1 | 45.9 | 0.44 | 15.13% | Topsun TS-S294SA1K
16932 | Topsun TS-S294SA1K | 294 | N | 단결정 | 1.936 | 1 | 45.9 | 0.44 | 15.19% | Topsun TS-S295SA1K
16933 | Topsun TS-S295SA1K | 295 | N | 단결정 | 1.936 | 1 | 45.9 | 0.44 | 15.24% | Topsun TS-S296SA1K
16934 | Topsun TS-S296SA1K | 296 | N | 단결정 | 1.936 | 1 | 45.9 | 0.44 | 15.29% | Topsun TS-S297SA1K
16935 | Topsun TS-S297SA1K | 297 | N | 단결정 | 1.936 | 1 | 45.9 | 0.44 | 15.34% | Topsun TS-S298SA1K
16936 | Topsun TS-S298SA1K | 298 | N | 단결정 | 1.936 | 1 | 45.9 | 0.44 | 15.39% | Topsun TS-S299SA1K
16937 | Topsun TS-S299SA1K | 299 | N | 단결정 | 1.936 | 1 | 45.9 | 0.44 | 15.44% | Topsun TS-S300SA1
16938 | Topsun TS-S300SA1 | 300 | N | 단결정 | 1.936 | 1 | 45.9 | 0.44 | 15.5% | Topsun TS-S300SA1K
16939 | Topsun TS-S300SA1K | 300 | N | 단결정 | 1.936 | 1 | 45.9 | 0.44 | 15.5% | Topsun TS-S301SA1K
16940 | Topsun TS-S301SA1K | 3 | N | 단결정 | 1.936 | 1 | 45.9 | 0.44 | 0.155% | Topsun TS-S302SA1K
16941 | Topsun TS-S302SA1K | 302 | N | 단결정 | 1.936 | 1 | 45.9 | 0.44 | 15.6% | Topsun TS-S303SA1K
16942 | Topsun TS-S303SA1K | 3 | N | 단결정 | 1.936 | 1 | 45.9 | 0.44 | 0.155% | Topsun TS-S304SA1K
16943 | Topsun TS-S304SA1K | 304 | N | 단결정 | 1.936 | 1 | 45.9 | 0.44 | 15.7% | Topsun TS-S305SA1
16944 | Topsun TS-S305SA1 | 305 | N | 단결정 | 1.936 | 1 | 45.9 | 0.44 | 15.75% | Topsun TS-S305SA1K
16945 | Topsun TS-S305SA1K | 305 | N | 단결정 | 1.936 | 1 | 45.9 | 0.44 | 15.75% | Topsun TS-S306SA1K
16946 | Topsun TS-S306SA1K | 306 | N | 단결정 | 1.936 | 1 | 45.9 | 0.44 | 15.81% | Topsun TS-S307SA1K
16947 | Topsun TS-S307SA1K | 307 | N | 단결정 | 1.936 | 1 | 45.9 | 0.44 | 15.86% | Topsun TS-S308SA1K
16948 | Topsun TS-S308SA1K | 308 | N | 단결정 | 1.936 | 1 | 45.9 | 0.44 | 15.91% | Topsun TS-S309SA1K
16949 | Topsun TS-S309SA1K | 309 | N | 단결정 | 1.936 | 1 | 45.9 | 0.44 | 15.96% | Topsun TS-S310SA1
16950 | Topsun TS-S310SA1 | 310 | N | 단결정 | 1.936 | 1 | 45.9 | 0.474 | 16.01% | Topsun TS-S310SA1K
16951 | Topsun TS-S310SA1K | 310 | N | 단결정 | 1.936 | 1 | 45.9 | 0.44 | 16.01% | Topsun TS-S311SA1K
16952 | Topsun TS-S311SA1K | 311 | N | 단결정 | 1.936 | 1 | 45.9 | 0.44 | 16.06% | Topsun TS-S312SA1K
16953 | Topsun TS-S312SA1K | 312 | N | 단결정 | 1.936 | 1 | 45.9 | 0.44 | 16.12% | Topsun TS-S313SA1K
16954 | Topsun TS-S313SA1K | 313 | N | 단결정 | 1.936 | 1 | 45.9 | 0.44 | 16.17% | Topsun TS-S314SA1K
16955 | Topsun TS-S314SA1K | 314 | N | 단결정 | 1.936 | 1 | 45.9 | 0.44 | 16.22% | Topsun TS-S356TA1
16956 | Topsun TS-S356TA1 | 356 | N | 단결정 | 2.564 | 1 | 48.4 | 0.498 | 13.88% | Topsun TS-S357TA1
16957 | Topsun TS-S357TA1 | 357 | N | 단결정 | 2.564 | 1 | 48.4 | 0.498 | 13.92% | Topsun TS-S358TA1
16958 | Topsun TS-S358TA1 | 358 | N | 단결정 | 2.564 | 1 | 48.4 | 0.498 | 13.96% | Topsun TS-S359TA1
16959 | Topsun TS-S359TA1 | 359 | N | 단결정 | 2.564 | 1 | 48.4 | 0.498 | 14% | Topsun TS-S360TA1
16960 | Topsun TS-S360TA1 | 360 | N | 단결정 | 2.564 | 1 | 48.4 | 0.498 | 14.04% | Topsun TS-S361TA1
16961 | Topsun TS-S361TA1 | 361 | N | 단결정 | 2.564 | 1 | 48.4 | 0.498 | 14.08% | Topsun TS-S362TA1
16962 | Topsun TS-S362TA1 | 362 | N | 단결정 | 2.564 | 1 | 48.4 | 0.498 | 14.12% | Topsun TS-S363TA1
16963 | Topsun TS-S363TA1 | 363 | N | 단결정 | 2.564 | 1 | 48.4 | 0.498 | 14.16% | Topsun TS-S364TA1
16964 | Topsun TS-S364TA1 | 364 | N | 단결정 | 2.564 | 1 | 48.4 | 0.498 | 14.2% | Topsun TS-S365TA1
16965 | Topsun TS-S365TA1 | 365 | N | 단결정 | 2.564 | 1 | 48.4 | 0.498 | 14.24% | Topsun TS-S366TA1
16966 | Topsun TS-S366TA1 | 366 | N | 단결정 | 2.564 | 1 | 48.4 | 0.498 | 14.27% | Topsun TS-S367TA1
16967 | Topsun TS-S367TA1 | 367 | N | 단결정 | 2.564 | 1 | 48.4 | 0.498 | 14.31% | Topsun TS-S368TA1
16968 | Topsun TS-S368TA1 | 368 | N | 단결정 | 2.564 | 1 | 48.4 | 0.498 | 14.35% | Topsun TS-S369TA1
16969 | Topsun TS-S369TA1 | 369 | N | 단결정 | 2.564 | 1 | 48.4 | 0.498 | 14.39% | Topsun TS-S370
16970 | Topsun TS-S370 | 370 | N | 단결정 | 2.564 | 1 | 47.7 | 0.529 | 14.43% | Topsun TS-S370TA1
16971 | Topsun TS-S370TA1 | 370 | N | 단결정 | 2.564 | 1 | 48.4 | 0.498 | 14.43% | Topsun TS-S371
16972 | Topsun TS-S371 | 371 | N | 단결정 | 2.564 | 1 | 47.7 | 0.529 | 14.47% | Topsun TS-S371TA1
16973 | Topsun TS-S371TA1 | 371 | N | 단결정 | 2.564 | 1 | 48.4 | 0.498 | 14.47% | Topsun TS-S372
16974 | Topsun TS-S372 | 372 | N | 단결정 | 2.564 | 1 | 47.7 | 0.529 | 14.51% | Topsun TS-S372TA1
16975 | Topsun TS-S372TA1 | 372 | N | 단결정 | 2.564 | 1 | 48.4 | 0.498 | 14.51% | Topsun TS-S373
16976 | Topsun TS-S373 | 373 | N | 단결정 | 2.564 | 1 | 47.7 | 0.529 | 14.55% | Topsun TS-S373TA1
16977 | Topsun TS-S373TA1 | 373 | N | 단결정 | 2.564 | 1 | 48.4 | 0.498 | 14.55% | Topsun TS-S374
16978 | Topsun TS-S374 | 374 | N | 단결정 | 2.564 | 1 | 47.7 | 0.529 | 14.59% | Topsun TS-S374TA1
16979 | Topsun TS-S374TA1 | 374 | N | 단결정 | 2.564 | 1 | 48.4 | 0.498 | 14.59% | Topsun TS-S375
16980 | Topsun TS-S375 | 375 | N | 단결정 | 2.564 | 1 | 47.7 | 0.529 | 14.63% | Topsun TS-S375TA1
16981 | Topsun TS-S375TA1 | 375 | N | 단결정 | 2.564 | 1 | 48.4 | 0.498 | 14.63% | Topsun TS-S376
16982 | Topsun TS-S376 | 376 | N | 단결정 | 2.564 | 1 | 47.7 | 0.529 | 14.66% | Topsun TS-S376TA1
16983 | Topsun TS-S376TA1 | 376 | N | 단결정 | 2.564 | 1 | 48.4 | 0.498 | 14.66% | Topsun TS-S377
16984 | Topsun TS-S377 | 377 | N | 단결정 | 2.564 | 1 | 47.7 | 0.529 | 14.7% | Topsun TS-S377TA1
16985 | Topsun TS-S377TA1 | 377 | N | 단결정 | 2.564 | 1 | 48.4 | 0.498 | 14.7% | Topsun TS-S378
16986 | Topsun TS-S378 | 378 | N | 단결정 | 2.564 | 1 | 47.7 | 0.529 | 14.74% | Topsun TS-S378TA1
16987 | Topsun TS-S378TA1 | 378 | N | 단결정 | 2.564 | 1 | 48.4 | 0.498 | 14.74% | Topsun TS-S379
16988 | Topsun TS-S379 | 379 | N | 단결정 | 2.564 | 1 | 47.7 | 0.529 | 14.78% | Topsun TS-S379TA1
16989 | Topsun TS-S379TA1 | 379 | N | 단결정 | 2.564 | 1 | 48.4 | 0.498 | 14.78% | Topsun TS-S380
16990 | Topsun TS-S380 | 380 | N | 단결정 | 2.564 | 1 | 47.7 | 0.529 | 14.82% | Topsun TS-S380SA1
16991 | Topsun TS-S380SA1 | 380 | N | 단결정 | 2.564 | 1 | 48.3 | 0.466 | 14.82% | Topsun TS-S380TA1
16992 | Topsun TS-S380TA1 | 380 | N | 단결정 | 2.564 | 1 | 48.4 | 0.498 | 14.82% | Topsun TS-S380VA1
16993 | Topsun TS-S380VA1 | 380 | N | 단결정 | 2.564 | 1 | 50 | 0.437 | 14.82% | Topsun TS-S381
16994 | Topsun TS-S381 | 381 | N | 단결정 | 2.564 | 1 | 47.7 | 0.529 | 14.86% | Topsun TS-S381SA1
16995 | Topsun TS-S381SA1 | 381 | N | 단결정 | 2.564 | 1 | 48.3 | 0.466 | 14.86% | Topsun TS-S381SA1K
16996 | Topsun TS-S381SA1K | 381 | N | 단결정 | 2.564 | 1 | 43.2 | 0.44 | 14.86% | Topsun TS-S381TA1
16997 | Topsun TS-S381TA1 | 381 | N | 단결정 | 2.564 | 1 | 48.4 | 0.498 | 14.86% | Topsun TS-S381VA1
16998 | Topsun TS-S381VA1 | 381 | N | 단결정 | 2.564 | 1 | 50 | 0.437 | 14.86% | Topsun TS-S382
16999 | Topsun TS-S382 | 382 | N | 단결정 | 2.564 | 1 | 47.7 | 0.529 | 14.9% | Topsun TS-S382SA1
17000 | Topsun TS-S382SA1 | 382 | N | 단결정 | 2.564 | 1 | 48.3 | 0.466 | 14.9% | Topsun TS-S382SA1K
17001 | Topsun TS-S382SA1K | 382 | N | 단결정 | 2.564 | 1 | 43.2 | 0.44 | 14.9% | Topsun TS-S382TA1
17002 | Topsun TS-S382TA1 | 382 | N | 단결정 | 2.564 | 1 | 48.4 | 0.498 | 14.9% | Topsun TS-S382VA1
17003 | Topsun TS-S382VA1 | 382 | N | 단결정 | 2.564 | 1 | 50 | 0.437 | 14.9% | Topsun TS-S383
17004 | Topsun TS-S383 | 383 | N | 단결정 | 2.564 | 1 | 47.7 | 0.529 | 14.94% | Topsun TS-S383SA1
17005 | Topsun TS-S383SA1 | 383 | N | 단결정 | 2.564 | 1 | 48.3 | 0.466 | 14.94% | Topsun TS-S383SA1K
17006 | Topsun TS-S383SA1K | 383 | N | 단결정 | 2.564 | 1 | 43.2 | 0.44 | 14.94% | Topsun TS-S383TA1
17007 | Topsun TS-S383TA1 | 383 | N | 단결정 | 2.564 | 1 | 48.4 | 0.498 | 14.94% | Topsun TS-S383VA1
17008 | Topsun TS-S383VA1 | 383 | N | 단결정 | 2.564 | 1 | 50 | 0.437 | 14.94% | Topsun TS-S384
17009 | Topsun TS-S384 | 384 | N | 단결정 | 2.564 | 1 | 47.7 | 0.529 | 14.98% | Topsun TS-S384SA1
17010 | Topsun TS-S384SA1 | 384 | N | 단결정 | 2.564 | 1 | 48.3 | 0.466 | 14.98% | Topsun TS-S384SA1K
17011 | Topsun TS-S384SA1K | 384 | N | 단결정 | 2.564 | 1 | 43.2 | 0.44 | 14.98% | Topsun TS-S384TA1
17012 | Topsun TS-S384TA1 | 384 | N | 단결정 | 2.564 | 1 | 48.4 | 0.498 | 14.98% | Topsun TS-S384VA1
17013 | Topsun TS-S384VA1 | 384 | N | 단결정 | 2.564 | 1 | 50 | 0.437 | 14.98% | Topsun TS-S385
17014 | Topsun TS-S385 | 385 | N | 단결정 | 2.564 | 1 | 47.7 | 0.529 | 15.02% | Topsun TS-S385SA1
17015 | Topsun TS-S385SA1 | 385 | N | 단결정 | 2.564 | 1 | 48.3 | 0.466 | 15.02% | Topsun TS-S385SA1K
17016 | Topsun TS-S385SA1K | 385 | N | 단결정 | 2.564 | 1 | 43.2 | 0.44 | 15.02% | Topsun TS-S385TA1
17017 | Topsun TS-S385TA1 | 385 | N | 단결정 | 2.564 | 1 | 48.4 | 0.498 | 15.02% | Topsun TS-S385VA1
17018 | Topsun TS-S385VA1 | 385 | N | 단결정 | 2.564 | 1 | 50 | 0.437 | 15.02% | Topsun TS-S386
17019 | Topsun TS-S386 | 386 | N | 단결정 | 2.564 | 1 | 47.7 | 0.529 | 15.05% | Topsun TS-S386SA1
17020 | Topsun TS-S386SA1 | 386 | N | 단결정 | 2.564 | 1 | 48.3 | 0.466 | 15.05% | Topsun TS-S386SA1K
17021 | Topsun TS-S386SA1K | 386 | N | 단결정 | 2.564 | 1 | 43.2 | 0.44 | 15.05% | Topsun TS-S386TA1
17022 | Topsun TS-S386TA1 | 386 | N | 단결정 | 2.564 | 1 | 48.4 | 0.498 | 15.05% | Topsun TS-S386VA1
17023 | Topsun TS-S386VA1 | 386 | N | 단결정 | 2.564 | 1 | 50 | 0.437 | 15.05% | Topsun TS-S387
17024 | Topsun TS-S387 | 387 | N | 단결정 | 2.564 | 1 | 47.7 | 0.529 | 15.09% | Topsun TS-S387SA1
17025 | Topsun TS-S387SA1 | 387 | N | 단결정 | 2.564 | 1 | 48.3 | 0.466 | 15.09% | Topsun TS-S387SA1K
17026 | Topsun TS-S387SA1K | 387 | N | 단결정 | 2.564 | 1 | 43.2 | 0.44 | 15.09% | Topsun TS-S387TA1
17027 | Topsun TS-S387TA1 | 387 | N | 단결정 | 2.564 | 1 | 48.4 | 0.498 | 15.09% | Topsun TS-S387VA1
17028 | Topsun TS-S387VA1 | 387 | N | 단결정 | 2.564 | 1 | 50 | 0.437 | 15.09% | Topsun TS-S388
17029 | Topsun TS-S388 | 388 | N | 단결정 | 2.564 | 1 | 47.7 | 0.529 | 15.13% | Topsun TS-S388SA1
17030 | Topsun TS-S388SA1 | 388 | N | 단결정 | 2.564 | 1 | 48.3 | 0.466 | 15.13% | Topsun TS-S388SA1K
17031 | Topsun TS-S388SA1K | 388 | N | 단결정 | 2.564 | 1 | 43.2 | 0.44 | 15.13% | Topsun TS-S388TA1
17032 | Topsun TS-S388TA1 | 388 | N | 단결정 | 2.564 | 1 | 48.4 | 0.498 | 15.13% | Topsun TS-S388VA1
17033 | Topsun TS-S388VA1 | 388 | N | 단결정 | 2.564 | 1 | 50 | 0.437 | 15.13% | Topsun TS-S389
17034 | Topsun TS-S389 | 389 | N | 단결정 | 2.564 | 1 | 47.7 | 0.529 | 15.17% | Topsun TS-S389SA1
17035 | Topsun TS-S389SA1 | 389 | N | 단결정 | 2.564 | 1 | 48.3 | 0.466 | 15.17% | Topsun TS-S389SA1K
17036 | Topsun TS-S389SA1K | 389 | N | 단결정 | 2.564 | 1 | 43.2 | 0.44 | 15.17% | Topsun TS-S389TA1
17037 | Topsun TS-S389TA1 | 389 | N | 단결정 | 2.564 | 1 | 48.4 | 0.498 | 15.17% | Topsun TS-S389VA1
17038 | Topsun TS-S389VA1 | 389 | N | 단결정 | 2.564 | 1 | 50 | 0.437 | 15.17% | Topsun TS-S390
17039 | Topsun TS-S390 | 390 | N | 단결정 | 2.564 | 1 | 47.7 | 0.529 | 15.21% | Topsun TS-S390SA1
17040 | Topsun TS-S390SA1 | 390 | N | 단결정 | 2.564 | 1 | 48.3 | 0.466 | 15.21% | Topsun TS-S390SA1K
17041 | Topsun TS-S390SA1K | 390 | N | 단결정 | 2.564 | 1 | 43.2 | 0.44 | 15.21% | Topsun TS-S390TA1
17042 | Topsun TS-S390TA1 | 390 | N | 단결정 | 2.564 | 1 | 48.4 | 0.498 | 15.21% | Topsun TS-S390VA1
17043 | Topsun TS-S390VA1 | 390 | N | 단결정 | 2.564 | 1 | 50 | 0.437 | 15.21% | Topsun TS-S391
17044 | Topsun TS-S391 | 391 | N | 단결정 | 2.564 | 1 | 47.7 | 0.529 | 15.25% | Topsun TS-S391SA1
17045 | Topsun TS-S391SA1 | 391 | N | 단결정 | 2.564 | 1 | 48.3 | 0.466 | 15.25% | Topsun TS-S391SA1K
17046 | Topsun TS-S391SA1K | 391 | N | 단결정 | 2.564 | 1 | 43.2 | 0.44 | 15.25% | Topsun TS-S391TA1
17047 | Topsun TS-S391TA1 | 391 | N | 단결정 | 2.564 | 1 | 48.4 | 0.498 | 15.25% | Topsun TS-S391VA1
17048 | Topsun TS-S391VA1 | 391 | N | 단결정 | 2.564 | 1 | 50 | 0.437 | 15.25% | Topsun TS-S392
17049 | Topsun TS-S392 | 392 | N | 단결정 | 2.564 | 1 | 47.7 | 0.529 | 15.29% | Topsun TS-S392SA1
17050 | Topsun TS-S392SA1 | 392 | N | 단결정 | 2.564 | 1 | 48.3 | 0.466 | 15.29% | Topsun TS-S392SA1K
17051 | Topsun TS-S392SA1K | 392 | N | 단결정 | 2.564 | 1 | 43.2 | 0.44 | 15.29% | Topsun TS-S392TA1
17052 | Topsun TS-S392TA1 | 392 | N | 단결정 | 2.564 | 1 | 48.4 | 0.498 | 15.29% | Topsun TS-S392VA1
17053 | Topsun TS-S392VA1 | 392 | N | 단결정 | 2.564 | 1 | 50 | 0.437 | 15.29% | Topsun TS-S393
17054 | Topsun TS-S393 | 393 | N | 단결정 | 2.564 | 1 | 47.7 | 0.529 | 15.33% | Topsun TS-S393SA1
17055 | Topsun TS-S393SA1 | 393 | N | 단결정 | 2.564 | 1 | 48.3 | 0.466 | 15.33% | Topsun TS-S393SA1K
17056 | Topsun TS-S393SA1K | 393 | N | 단결정 | 2.564 | 1 | 43.2 | 0.44 | 15.33% | Topsun TS-S393TA1
17057 | Topsun TS-S393TA1 | 393 | N | 단결정 | 2.564 | 1 | 48.4 | 0.498 | 15.33% | Topsun TS-S393VA1
17058 | Topsun TS-S393VA1 | 393 | N | 단결정 | 2.564 | 1 | 50 | 0.437 | 15.33% | Topsun TS-S394
17059 | Topsun TS-S394 | 394 | N | 단결정 | 2.564 | 1 | 47.7 | 0.529 | 15.37% | Topsun TS-S394SA1
17060 | Topsun TS-S394SA1 | 394 | N | 단결정 | 2.564 | 1 | 48.3 | 0.466 | 15.37% | Topsun TS-S394SA1K
17061 | Topsun TS-S394SA1K | 394 | N | 단결정 | 2.564 | 1 | 43.2 | 0.44 | 15.37% | Topsun TS-S394TA1
17062 | Topsun TS-S394TA1 | 394 | N | 단결정 | 2.564 | 1 | 48.4 | 0.498 | 15.37% | Topsun TS-S394VA1
17063 | Topsun TS-S394VA1 | 394 | N | 단결정 | 2.564 | 1 | 50 | 0.437 | 15.37% | Topsun TS-S395
17064 | Topsun TS-S395 | 395 | N | 단결정 | 2.564 | 1 | 47.7 | 0.529 | 15.41% | Topsun TS-S395SA1
17065 | Topsun TS-S395SA1 | 395 | N | 단결정 | 2.564 | 1 | 48.3 | 0.466 | 15.41% | Topsun TS-S395SA1K
17066 | Topsun TS-S395SA1K | 395 | N | 단결정 | 2.564 | 1 | 43.2 | 0.44 | 15.41% | Topsun TS-S395TA1
17067 | Topsun TS-S395TA1 | 395 | N | 단결정 | 2.564 | 1 | 51.4 | 0.48 | 15.41% | Topsun TS-S395VA1
17068 | Topsun TS-S395VA1 | 395 | N | 단결정 | 2.564 | 1 | 50 | 0.437 | 15.41% | Topsun TS-S396
17069 | Topsun TS-S396 | 396 | N | 단결정 | 2.564 | 1 | 47.7 | 0.529 | 15.44% | Topsun TS-S396SA1
17070 | Topsun TS-S396SA1 | 396 | N | 단결정 | 2.564 | 1 | 48.3 | 0.466 | 15.44% | Topsun TS-S396SA1K
17071 | Topsun TS-S396SA1K | 396 | N | 단결정 | 2.564 | 1 | 43.2 | 0.44 | 15.44% | Topsun TS-S396TA1
17072 | Topsun TS-S396TA1 | 396 | N | 단결정 | 2.564 | 1 | 51.4 | 0.48 | 15.44% | Topsun TS-S396VA1
17073 | Topsun TS-S396VA1 | 396 | N | 단결정 | 2.564 | 1 | 50 | 0.437 | 15.44% | Topsun TS-S397
17074 | Topsun TS-S397 | 397 | N | 단결정 | 2.564 | 1 | 47.7 | 0.529 | 15.48% | Topsun TS-S397SA1
17075 | Topsun TS-S397SA1 | 397 | N | 단결정 | 2.564 | 1 | 48.3 | 0.466 | 15.48% | Topsun TS-S397SA1K
17076 | Topsun TS-S397SA1K | 397 | N | 단결정 | 2.564 | 1 | 43.2 | 0.44 | 15.48% | Topsun TS-S397TA1
17077 | Topsun TS-S397TA1 | 397 | N | 단결정 | 2.564 | 1 | 51.4 | 0.48 | 15.48% | Topsun TS-S397VA1
17078 | Topsun TS-S397VA1 | 397 | N | 단결정 | 2.564 | 1 | 50 | 0.437 | 15.48% | Topsun TS-S398
17079 | Topsun TS-S398 | 398 | N | 단결정 | 2.564 | 1 | 47.7 | 0.529 | 15.52% | Topsun TS-S398SA1
17080 | Topsun TS-S398SA1 | 398 | N | 단결정 | 2.564 | 1 | 48.3 | 0.466 | 15.52% | Topsun TS-S398SA1K
17081 | Topsun TS-S398SA1K | 398 | N | 단결정 | 2.564 | 1 | 43.2 | 0.44 | 15.52% | Topsun TS-S398TA1
17082 | Topsun TS-S398TA1 | 398 | N | 단결정 | 2.564 | 1 | 51.4 | 0.48 | 15.52% | Topsun TS-S398VA1
17083 | Topsun TS-S398VA1 | 398 | N | 단결정 | 2.564 | 1 | 50 | 0.437 | 15.52% | Topsun TS-S399
17084 | Topsun TS-S399 | 399 | N | 단결정 | 2.564 | 1 | 47.7 | 0.529 | 15.56% | Topsun TS-S399SA1
17085 | Topsun TS-S399SA1 | 399 | N | 단결정 | 2.564 | 1 | 48.3 | 0.466 | 15.56% | Topsun TS-S399SA1K
17086 | Topsun TS-S399SA1K | 399 | N | 단결정 | 2.564 | 1 | 43.2 | 0.44 | 15.56% | Topsun TS-S399TA1
17087 | Topsun TS-S399TA1 | 399 | N | 단결정 | 2.564 | 1 | 51.4 | 0.48 | 15.56% | Topsun TS-S399VA1
17088 | Topsun TS-S399VA1 | 399 | N | 단결정 | 2.564 | 1 | 50 | 0.437 | 15.56% | Topsun TS-S400
17089 | Topsun TS-S400 | 400 | N | 단결정 | 2.564 | 1 | 47.7 | 0.529 | 15.6% | Topsun TS-S400SA1
17090 | Topsun TS-S400SA1 | 400 | N | 단결정 | 2.564 | 1 | 48.3 | 0.466 | 15.6% | Topsun TS-S400SA1K
17091 | Topsun TS-S400SA1K | 400 | N | 단결정 | 2.564 | 1 | 43.2 | 0.44 | 15.6% | Topsun TS-S400TA1
17092 | Topsun TS-S400TA1 | 400 | N | 단결정 | 2.564 | 1 | 51.4 | 0.48 | 15.6% | Topsun TS-S400VA1
17093 | Topsun TS-S400VA1 | 400 | N | 단결정 | 2.564 | 1 | 50 | 0.437 | 15.6% | Topsun TS-S401
17094 | Topsun TS-S401 | 4 | N | 단결정 | 2.564 | 1 | 47.7 | 0.529 | 0.156% | Topsun TS-S401SA1
17095 | Topsun TS-S401SA1 | 4 | N | 단결정 | 2.564 | 1 | 48.3 | 0.466 | 0.156% | Topsun TS-S401SA1K
17096 | Topsun TS-S401SA1K | 4 | N | 단결정 | 2.564 | 1 | 43.2 | 0.44 | 0.156% | Topsun TS-S401TA1
17097 | Topsun TS-S401TA1 | 4 | N | 단결정 | 2.564 | 1 | 51.4 | 0.48 | 0.156% | Topsun TS-S401VA1
17098 | Topsun TS-S401VA1 | 4 | N | 단결정 | 2.564 | 1 | 50 | 0.437 | 0.156% | Topsun TS-S402
17099 | Topsun TS-S402 | 402 | N | 단결정 | 2.564 | 1 | 47.7 | 0.529 | 15.68% | Topsun TS-S402SA1
17100 | Topsun TS-S402SA1 | 402 | N | 단결정 | 2.564 | 1 | 48.3 | 0.466 | 15.68% | Topsun TS-S402SA1K
17101 | Topsun TS-S402SA1K | 402 | N | 단결정 | 2.564 | 1 | 43.2 | 0.44 | 15.68% | Topsun TS-S402TA1
17102 | Topsun TS-S402TA1 | 402 | N | 단결정 | 2.564 | 1 | 51.4 | 0.48 | 15.68% | Topsun TS-S402VA1
17103 | Topsun TS-S402VA1 | 402 | N | 단결정 | 2.564 | 1 | 50 | 0.437 | 15.68% | Topsun TS-S403
17104 | Topsun TS-S403 | 4 | N | 단결정 | 2.564 | 1 | 47.7 | 0.529 | 0.156% | Topsun TS-S403SA1
17105 | Topsun TS-S403SA1 | 4 | N | 단결정 | 2.564 | 1 | 48.3 | 0.466 | 0.156% | Topsun TS-S403SA1K
17106 | Topsun TS-S403SA1K | 4 | N | 단결정 | 2.564 | 1 | 43.2 | 0.44 | 0.156% | Topsun TS-S403TA1
17107 | Topsun TS-S403TA1 | 4 | N | 단결정 | 2.564 | 1 | 51.4 | 0.48 | 0.156% | Topsun TS-S403VA1
17108 | Topsun TS-S403VA1 | 4 | N | 단결정 | 2.564 | 1 | 50 | 0.437 | 0.156% | Topsun TS-S404
17109 | Topsun TS-S404 | 404 | N | 단결정 | 2.564 | 1 | 47.7 | 0.529 | 15.76% | Topsun TS-S404SA1
17110 | Topsun TS-S404SA1 | 404 | N | 단결정 | 2.564 | 1 | 48.3 | 0.466 | 15.76% | Topsun TS-S404SA1K
17111 | Topsun TS-S404SA1K | 404 | N | 단결정 | 2.564 | 1 | 43.2 | 0.44 | 15.76% | Topsun TS-S404TA1
17112 | Topsun TS-S404TA1 | 404 | N | 단결정 | 2.564 | 1 | 51.4 | 0.48 | 15.76% | Topsun TS-S404VA1
17113 | Topsun TS-S404VA1 | 404 | N | 단결정 | 2.564 | 1 | 50 | 0.437 | 15.76% | Topsun TS-S405
17114 | Topsun TS-S405 | 405 | N | 단결정 | 2.564 | 1 | 47.7 | 0.529 | 15.8% | Topsun TS-S405SA1
17115 | Topsun TS-S405SA1 | 405 | N | 단결정 | 2.564 | 1 | 48.3 | 0.466 | 15.8% | Topsun TS-S405SA1K
17116 | Topsun TS-S405SA1K | 405 | N | 단결정 | 2.564 | 1 | 43.2 | 0.44 | 15.8% | Topsun TS-S405TA1
17117 | Topsun TS-S405TA1 | 405 | N | 단결정 | 2.564 | 1 | 51.4 | 0.48 | 15.8% | Topsun TS-S405VA1
17118 | Topsun TS-S405VA1 | 405 | N | 단결정 | 2.564 | 1 | 50 | 0.437 | 15.8% | Topsun TS-S406
17119 | Topsun TS-S406 | 406 | N | 단결정 | 2.564 | 1 | 47.7 | 0.529 | 15.83% | Topsun TS-S406SA1
17120 | Topsun TS-S406SA1 | 406 | N | 단결정 | 2.564 | 1 | 48.3 | 0.466 | 15.83% | Topsun TS-S406SA1K
17121 | Topsun TS-S406SA1K | 406 | N | 단결정 | 2.564 | 1 | 43.2 | 0.44 | 15.83% | Topsun TS-S406TA1
17122 | Topsun TS-S406TA1 | 406 | N | 단결정 | 2.564 | 1 | 51.4 | 0.48 | 15.83% | Topsun TS-S406VA1
17123 | Topsun TS-S406VA1 | 406 | N | 단결정 | 2.564 | 1 | 50 | 0.437 | 15.83% | Topsun TS-S407
17124 | Topsun TS-S407 | 407 | N | 단결정 | 2.564 | 1 | 47.7 | 0.529 | 15.87% | Topsun TS-S407SA1
17125 | Topsun TS-S407SA1 | 407 | N | 단결정 | 2.564 | 1 | 48.3 | 0.466 | 15.87% | Topsun TS-S407SA1K
17126 | Topsun TS-S407SA1K | 407 | N | 단결정 | 2.564 | 1 | 43.2 | 0.44 | 15.87% | Topsun TS-S407TA1
17127 | Topsun TS-S407TA1 | 407 | N | 단결정 | 2.564 | 1 | 51.4 | 0.48 | 15.87% | Topsun TS-S407VA1
17128 | Topsun TS-S407VA1 | 407 | N | 단결정 | 2.564 | 1 | 50 | 0.437 | 15.87% | Topsun TS-S408
17129 | Topsun TS-S408 | 408 | N | 단결정 | 2.564 | 1 | 47.7 | 0.529 | 15.91% | Topsun TS-S408SA1
17130 | Topsun TS-S408SA1 | 408 | N | 단결정 | 2.564 | 1 | 48.3 | 0.466 | 15.91% | Topsun TS-S408SA1K
17131 | Topsun TS-S408SA1K | 408 | N | 단결정 | 2.564 | 1 | 43.2 | 0.44 | 15.91% | Topsun TS-S408TA1
17132 | Topsun TS-S408TA1 | 408 | N | 단결정 | 2.564 | 1 | 51.4 | 0.48 | 15.91% | Topsun TS-S408VA1
17133 | Topsun TS-S408VA1 | 408 | N | 단결정 | 2.564 | 1 | 50 | 0.437 | 15.91% | Topsun TS-S409
17134 | Topsun TS-S409 | 409 | N | 단결정 | 2.564 | 1 | 47.7 | 0.529 | 15.95% | Topsun TS-S409SA1
17135 | Topsun TS-S409SA1 | 409 | N | 단결정 | 2.564 | 1 | 48.3 | 0.466 | 15.95% | Topsun TS-S409SA1K
17136 | Topsun TS-S409SA1K | 409 | N | 단결정 | 2.564 | 1 | 43.2 | 0.44 | 15.95% | Topsun TS-S409TA1
17137 | Topsun TS-S409TA1 | 409 | N | 단결정 | 2.564 | 1 | 51.4 | 0.48 | 15.95% | Topsun TS-S409VA1
17138 | Topsun TS-S409VA1 | 409 | N | 단결정 | 2.564 | 1 | 50 | 0.437 | 15.95% | Topsun TS-S410
17139 | Topsun TS-S410 | 410 | N | 단결정 | 2.564 | 1 | 47.7 | 0.529 | 15.99% | Topsun TS-S410SA1
17140 | Topsun TS-S410SA1 | 410 | N | 단결정 | 2.564 | 1 | 48.3 | 0.466 | 15.99% | Topsun TS-S410SA1K
17141 | Topsun TS-S410SA1K | 410 | N | 단결정 | 2.564 | 1 | 43.2 | 0.44 | 15.99% | Topsun TS-S410TA1
17142 | Topsun TS-S410TA1 | 410 | N | 단결정 | 2.564 | 1 | 51.4 | 0.48 | 15.99% | Topsun TS-S410VA1
17143 | Topsun TS-S410VA1 | 410 | N | 단결정 | 2.564 | 1 | 50 | 0.437 | 15.99% | Topsun TS-S411SA1
17144 | Topsun TS-S411SA1 | 411 | N | 단결정 | 2.564 | 1 | 48.3 | 0.466 | 16.03% | Topsun TS-S411SA1K
17145 | Topsun TS-S411SA1K | 411 | N | 단결정 | 2.564 | 1 | 43.2 | 0.44 | 16.03% | Topsun TS-S411TA1
17146 | Topsun TS-S411TA1 | 411 | N | 단결정 | 2.564 | 1 | 51.4 | 0.48 | 16.03% | Topsun TS-S411VA1
17147 | Topsun TS-S411VA1 | 411 | N | 단결정 | 2.564 | 1 | 50 | 0.437 | 16.03% | Topsun TS-S412SA1
17148 | Topsun TS-S412SA1 | 412 | N | 단결정 | 2.564 | 1 | 48.3 | 0.466 | 16.07% | Topsun TS-S412SA1K
17149 | Topsun TS-S412SA1K | 412 | N | 단결정 | 2.564 | 1 | 43.2 | 0.44 | 16.07% | Topsun TS-S412TA1
17150 | Topsun TS-S412TA1 | 412 | N | 단결정 | 2.564 | 1 | 51.4 | 0.48 | 16.07% | Topsun TS-S412VA1
17151 | Topsun TS-S412VA1 | 412 | N | 단결정 | 2.564 | 1 | 50 | 0.437 | 16.07% | Topsun TS-S413SA1
17152 | Topsun TS-S413SA1 | 413 | N | 단결정 | 2.564 | 1 | 48.3 | 0.466 | 16.11% | Topsun TS-S413SA1K
17153 | Topsun TS-S413SA1K | 413 | N | 단결정 | 2.564 | 1 | 43.2 | 0.44 | 16.11% | Topsun TS-S413TA1
17154 | Topsun TS-S413TA1 | 413 | N | 단결정 | 2.564 | 1 | 51.4 | 0.48 | 16.11% | Topsun TS-S413VA1
17155 | Topsun TS-S413VA1 | 413 | N | 단결정 | 2.564 | 1 | 50 | 0.437 | 16.11% | Topsun TS-S414SA1
17156 | Topsun TS-S414SA1 | 414 | N | 단결정 | 2.564 | 1 | 48.3 | 0.466 | 16.15% | Topsun TS-S414SA1K
17157 | Topsun TS-S414SA1K | 414 | N | 단결정 | 2.564 | 1 | 43.2 | 0.44 | 16.15% | Topsun TS-S414TA1
17158 | Topsun TS-S414TA1 | 414 | N | 단결정 | 2.564 | 1 | 51.4 | 0.48 | 16.15% | Topsun TS-S414VA1
17159 | Topsun TS-S414VA1 | 414 | N | 단결정 | 2.564 | 1 | 50 | 0.437 | 16.15% | Topsun TS-S415SA1
17160 | Topsun TS-S415SA1 | 415 | N | 단결정 | 2.564 | 1 | 48.3 | 0.466 | 16.19% | Topsun TS-S415SA1K
17161 | Topsun TS-S415SA1K | 415 | N | 단결정 | 2.564 | 1 | 43.2 | 0.44 | 16.19% | Topsun TS-S415TA1
17162 | Topsun TS-S415TA1 | 415 | N | 단결정 | 2.564 | 1 | 51.4 | 0.48 | 16.19% | Topsun TS-S415VA1
17163 | Topsun TS-S415VA1 | 415 | N | 단결정 | 2.564 | 1 | 50 | 0.437 | 16.19% | Topsun TS-S416SA1
17164 | Topsun TS-S416SA1 | 416 | N | 단결정 | 2.564 | 1 | 48.3 | 0.466 | 16.22% | Topsun TS-S416SA1K
17165 | Topsun TS-S416SA1K | 416 | N | 단결정 | 2.564 | 1 | 43.2 | 0.44 | 16.22% | Topsun TS-S416TA1
17166 | Topsun TS-S416TA1 | 416 | N | 단결정 | 2.564 | 1 | 51.4 | 0.48 | 16.22% | Topsun TS-S416VA1
17167 | Topsun TS-S416VA1 | 416 | N | 단결정 | 2.564 | 1 | 50 | 0.437 | 16.22% | Topsun TS-S417SA1
17168 | Topsun TS-S417SA1 | 417 | N | 단결정 | 2.564 | 1 | 48.3 | 0.466 | 16.26% | Topsun TS-S417SA1K
17169 | Topsun TS-S417SA1K | 417 | N | 단결정 | 2.564 | 1 | 43.2 | 0.44 | 16.26% | Topsun TS-S417TA1
17170 | Topsun TS-S417TA1 | 417 | N | 단결정 | 2.564 | 1 | 51.4 | 0.48 | 16.26% | Topsun TS-S417VA1
17171 | Topsun TS-S417VA1 | 417 | N | 단결정 | 2.564 | 1 | 50 | 0.437 | 16.26% | Topsun TS-S418SA1
17172 | Topsun TS-S418SA1 | 418 | N | 단결정 | 2.564 | 1 | 48.3 | 0.466 | 16.3% | Topsun TS-S418SA1K
17173 | Topsun TS-S418SA1K | 418 | N | 단결정 | 2.564 | 1 | 43.2 | 0.44 | 16.3% | Topsun TS-S418TA1
17174 | Topsun TS-S418TA1 | 418 | N | 단결정 | 2.564 | 1 | 51.4 | 0.48 | 16.3% | Topsun TS-S418VA1
17175 | Topsun TS-S418VA1 | 418 | N | 단결정 | 2.564 | 1 | 50 | 0.437 | 16.3% | Topsun TS-S419SA1
17176 | Topsun TS-S419SA1 | 419 | N | 단결정 | 2.564 | 1 | 48.3 | 0.466 | 16.34% | Topsun TS-S419SA1K
17177 | Topsun TS-S419SA1K | 419 | N | 단결정 | 2.564 | 1 | 43.2 | 0.44 | 16.34% | Topsun TS-S419TA1
17178 | Topsun TS-S419TA1 | 419 | N | 단결정 | 2.564 | 1 | 51.4 | 0.48 | 16.34% | Topsun TS-S420SA1
17179 | Topsun TS-S420SA1 | 420 | N | 단결정 | 2.564 | 1 | 48.3 | 0.466 | 16.38% | Topsun TS-S420TA1
17180 | Topsun TS-S420TA1 | 420 | N | 단결정 | 2.564 | 1 | 51.4 | 0.48 | 16.38% | Trina Solar TSM-160PEG40.07
17181 | Trina Solar TSM-160PEG40.07 | 160 | N | 단결정 | 1.645 | 1 | 46.7 | 0.488 | 9.726% | Trina Solar TSM-165DA01
17182 | Trina Solar TSM-165DA01 | 165 | N | 단결정 | 1.262 | 1 | 45.5 | 0.43 | 13.07% | Trina Solar TSM-165PEG40.07
17183 | Trina Solar TSM-165PEG40.07 | 165 | N | 단결정 | 1.645 | 1 | 46.7 | 0.488 | 10.03% | Trina Solar TSM-170D
17184 | Trina Solar TSM-170D | 170 | N | 단결정 | 1.279 | 1 | 45.2 | 0.482 | 13.29% | Trina Solar TSM-170DA01
17185 | Trina Solar TSM-170DA01 | 170 | N | 단결정 | 1.262 | 1 | 45.5 | 0.43 | 13.47% | Trina Solar TSM-170DA03
17186 | Trina Solar TSM-170DA03 | 170 | N | 단결정 | 1.305 | 1 | 45.8 | 0.508 | 13.03% | Trina Solar TSM-170PA03
17187 | Trina Solar TSM-170PA03 | 170 | N | 다결정 | 1.305 | 1 | 46.3 | 0.542 | 13.03% | Trina Solar TSM-170PEG40.07
17188 | Trina Solar TSM-170PEG40.07 | 170 | N | 단결정 | 1.645 | 1 | 46.7 | 0.488 | 10.33% | Trina Solar TSM-175D
17189 | Trina Solar TSM-175D | 175 | N | 단결정 | 1.279 | 1 | 45.2 | 0.482 | 13.68% | Trina Solar TSM-175DA01
17190 | Trina Solar TSM-175DA01 | 175 | N | 단결정 | 1.262 | 1 | 45.5 | 0.43 | 13.87% | Trina Solar TSM-175DA03
17191 | Trina Solar TSM-175DA03 | 175 | N | 단결정 | 1.305 | 1 | 45.8 | 0.508 | 13.41% | Trina Solar TSM-175PA03
17192 | Trina Solar TSM-175PA03 | 175 | N | 다결정 | 1.305 | 1 | 46.3 | 0.542 | 13.41% | Trina Solar TSM-175PEG40.07
17193 | Trina Solar TSM-175PEG40.07 | 175 | N | 다결정 | 1.645 | 1 | 46.7 | 0.488 | 10.64% | Trina Solar TSM-180D
17194 | Trina Solar TSM-180D | 180 | N | 단결정 | 1.279 | 1 | 45.2 | 0.482 | 14.07% | Trina Solar TSM-180DA01
17195 | Trina Solar TSM-180DA01 | 180 | N | 단결정 | 1.262 | 1 | 45.5 | 0.43 | 14.26% | Trina Solar TSM-180DA03
17196 | Trina Solar TSM-180DA03 | 180 | N | 단결정 | 1.305 | 1 | 45.8 | 0.508 | 13.79% | Trina Solar TSM-180PA03
17197 | Trina Solar TSM-180PA03 | 180 | N | 다결정 | 1.305 | 1 | 46.3 | 0.542 | 13.79% | Trina Solar TSM-185DA01
17198 | Trina Solar TSM-185DA01 | 185 | N | 단결정 | 1.262 | 1 | 45.8 | 0.508 | 14.66% | Trina Solar TSM-185DA01A
17199 | Trina Solar TSM-185DA01A | 185 | N | 단결정 | 1.262 | 1 | 45.3 | 0.46 | 14.66% | Trina Solar TSM-185DA01A.05
17200 | Trina Solar TSM-185DA01A.05 | 185 | N | 단결정 | 1.262 | 1 | 45.7 | 0.46 | 14.66% | Trina Solar TSM-185DA01A.08
17201 | Trina Solar TSM-185DA01A.08 | 185 | N | 단결정 | 1.262 | 1 | 45.3 | 0.46 | 14.66% | Trina Solar TSM-185DA03
17202 | Trina Solar TSM-185DA03 | 185 | N | 단결정 | 1.305 | 1 | 45.8 | 0.508 | 14.18% | Trina Solar TSM-185PA03
17203 | Trina Solar TSM-185PA03 | 185 | N | 다결정 | 1.305 | 1 | 46.3 | 0.542 | 14.18% | Trina Solar TSM-190DA01A
17204 | Trina Solar TSM-190DA01A | 190 | N | 단결정 | 1.262 | 1 | 45.3 | 0.46 | 15.06% | Trina Solar TSM-190DA01A.05
17205 | Trina Solar TSM-190DA01A.05 | 190 | N | 단결정 | 1.262 | 1 | 45.7 | 0.46 | 15.06% | Trina Solar TSM-190DA01A.08
17206 | Trina Solar TSM-190DA01A.08 | 190 | N | 단결정 | 1.262 | 1 | 45.3 | 0.46 | 15.06% | Trina Solar TSM-190DA03
17207 | Trina Solar TSM-190DA03 | 190 | N | 단결정 | 1.305 | 1 | 45.8 | 0.508 | 14.56% | Trina Solar TSM-190PA03
17208 | Trina Solar TSM-190PA03 | 190 | N | 다결정 | 1.305 | 1 | 46.3 | 0.542 | 14.56% | Trina Solar TSM-195DA01A
17209 | Trina Solar TSM-195DA01A | 195 | N | 단결정 | 1.262 | 1 | 45.3 | 0.46 | 15.45% | Trina Solar TSM-195DA01A.05
17210 | Trina Solar TSM-195DA01A.05 | 195 | N | 단결정 | 1.262 | 1 | 45.7 | 0.46 | 15.45% | Trina Solar TSM-195DA01A.08
17211 | Trina Solar TSM-195DA01A.08 | 195 | N | 단결정 | 1.262 | 1 | 45.3 | 0.46 | 15.45% | Trina Solar TSM-200DA01A
17212 | Trina Solar TSM-200DA01A | 200 | N | 단결정 | 1.262 | 1 | 45.3 | 0.46 | 15.85% | Trina Solar TSM-200DA01A.05
17213 | Trina Solar TSM-200DA01A.05 | 200 | N | 단결정 | 1.262 | 1 | 45.7 | 0.46 | 15.85% | Trina Solar TSM-200DA01A.08
17214 | Trina Solar TSM-200DA01A.08 | 200 | N | 단결정 | 1.262 | 1 | 45.3 | 0.46 | 15.85% | Trina Solar TSM-205DA01A
17215 | Trina Solar TSM-205DA01A | 205 | N | 단결정 | 1.262 | 1 | 45.3 | 0.46 | 16.24% | Trina Solar TSM-205DA01A.05
17216 | Trina Solar TSM-205DA01A.05 | 205 | N | 단결정 | 1.262 | 1 | 45.7 | 0.46 | 16.24% | Trina Solar TSM-205DA01A.08
17217 | Trina Solar TSM-205DA01A.08 | 205 | N | 단결정 | 1.262 | 1 | 45.3 | 0.46 | 16.24% | Trina Solar TSM-220DA05
17218 | Trina Solar TSM-220DA05 | 220 05 | N | 단결정 | 1.618 | 1 | 46.3 | 0.522 | #VALUE! | Trina Solar TSM-220PA05
17219 | Trina Solar TSM-220PA05 | 220 05 | N | 다결정 | 1.618 | 1 | 46.1 | 0.45 | #VALUE! | Trina Solar TSM-220PA05.05
17220 | Trina Solar TSM-220PA05.05 | 220 05 | N | 다결정 | 1.618 | 1 | 45 | 0.432 | #VALUE! | Trina Solar TSM-220PA05.08
17221 | Trina Solar TSM-220PA05.08 | 220 08 | N | 다결정 | 1.618 | 1 | 46.1 | 0.45 | #VALUE! | Trina Solar TSM-220PA05.10
17222 | Trina Solar TSM-220PA05.10 | 220 10 | N | 다결정 | 1.618 | 1 | 46.1 | 0.45 | #VALUE! | Trina Solar TSM-220PA05.15
17223 | Trina Solar TSM-220PA05.15 | 220 15 | N | 다결정 | 1.618 | 1 | 45 | 0.432 | #VALUE! | Trina Solar TSM-220PA05.18
17224 | Trina Solar TSM-220PA05.18 | 220 18 | N | 다결정 | 1.618 | 1 | 46.1 | 0.45 | #VALUE! | Trina Solar TSM-220PA05.20
17225 | Trina Solar TSM-220PA05.20 | 220 20 | N | 다결정 | 1.618 | 1 | 46.1 | 0.45 | #VALUE! | Trina Solar TSM-220PA05.28
17226 | Trina Solar TSM-220PA05.28 | 220 28 | N | 다결정 | 1.618 | 1 | 46.1 | 0.45 | #VALUE! | Trina Solar TSM-220PA05.30
17227 | Trina Solar TSM-220PA05.30 | 220 30 | N | 다결정 | 1.618 | 1 | 46.1 | 0.45 | #VALUE! | Trina Solar TSM-220PA05.38
17228 | Trina Solar TSM-220PA05.38 | 220 38 | N | 다결정 | 1.618 | 1 | 46.1 | 0.45 | #VALUE! | Trina Solar TSM-220PA05.xy2
17229 | Trina Solar TSM-220PA05.xy2 | 220 | N | 다결정 | 1.618 | 1 | 46.1 | 0.45 | 13.6% | Trina Solar TSM-220PD05
17230 | Trina Solar TSM-220PD05 | 220 05 | N | 다결정 | 1.618 | 1 | 46.1 | 0.45 | #VALUE! | Trina Solar TSM-220PD05.08
17231 | Trina Solar TSM-220PD05.08 | 220 08 | N | 다결정 | 1.618 | 1 | 46.1 | 0.45 | #VALUE! | Trina Solar TSM-220PD05.10
17232 | Trina Solar TSM-220PD05.10 | 220 10 | N | 다결정 | 1.618 | 1 | 46.1 | 0.45 | #VALUE! | Trina Solar TSM-220PD05.18
17233 | Trina Solar TSM-220PD05.18 | 220 18 | N | 다결정 | 1.618 | 1 | 46.1 | 0.45 | #VALUE! | Trina Solar TSM-220PD05.xy2
17234 | Trina Solar TSM-220PD05.xy2 | 220 | N | 다결정 | 1.618 | 1 | 46.1 | 0.45 | 13.6% | Trina Solar TSM-225PA05
17235 | Trina Solar TSM-225PA05 | 225 05 | N | 다결정 | 1.618 | 1 | 46.1 | 0.45 | #VALUE! | Trina Solar TSM-225PA05.05
17236 | Trina Solar TSM-225PA05.05 | 225 05 | N | 다결정 | 1.618 | 1 | 45 | 0.432 | #VALUE! | Trina Solar TSM-225PA05.08
17237 | Trina Solar TSM-225PA05.08 | 225 08 | N | 다결정 | 1.618 | 1 | 46.1 | 0.45 | #VALUE! | Trina Solar TSM-225PA05.10
17238 | Trina Solar TSM-225PA05.10 | 225 10 | N | 다결정 | 1.618 | 1 | 46.1 | 0.45 | #VALUE! | Trina Solar TSM-225PA05.15
17239 | Trina Solar TSM-225PA05.15 | 225 15 | N | 다결정 | 1.618 | 1 | 45 | 0.432 | #VALUE! | Trina Solar TSM-225PA05.18
17240 | Trina Solar TSM-225PA05.18 | 225 18 | N | 다결정 | 1.618 | 1 | 46.1 | 0.45 | #VALUE! | Trina Solar TSM-225PA05.20
17241 | Trina Solar TSM-225PA05.20 | 225 20 | N | 다결정 | 1.618 | 1 | 46.1 | 0.45 | #VALUE! | Trina Solar TSM-225PA05.28
17242 | Trina Solar TSM-225PA05.28 | 225 28 | N | 다결정 | 1.618 | 1 | 46.1 | 0.45 | #VALUE! | Trina Solar TSM-225PA05.30
17243 | Trina Solar TSM-225PA05.30 | 225 30 | N | 다결정 | 1.618 | 1 | 46.1 | 0.45 | #VALUE! | Trina Solar TSM-225PA05.38
17244 | Trina Solar TSM-225PA05.38 | 225 38 | N | 다결정 | 1.618 | 1 | 46.1 | 0.45 | #VALUE! | Trina Solar TSM-225PA05.xy2
17245 | Trina Solar TSM-225PA05.xy2 | 225 | N | 다결정 | 1.618 | 1 | 46.1 | 0.45 | 13.91% | Trina Solar TSM-225PD05
17246 | Trina Solar TSM-225PD05 | 225 05 | N | 다결정 | 1.618 | 1 | 46.1 | 0.45 | #VALUE! | Trina Solar TSM-225PD05.08
17247 | Trina Solar TSM-225PD05.08 | 225 08 | N | 다결정 | 1.618 | 1 | 46.1 | 0.45 | #VALUE! | Trina Solar TSM-225PD05.10
17248 | Trina Solar TSM-225PD05.10 | 225 10 | N | 다결정 | 1.618 | 1 | 46.1 | 0.45 | #VALUE! | Trina Solar TSM-225PD05.18
17249 | Trina Solar TSM-225PD05.18 | 225 18 | N | 다결정 | 1.618 | 1 | 46.1 | 0.45 | #VALUE! | Trina Solar TSM-225PD05.xy2
17250 | Trina Solar TSM-225PD05.xy2 | 225 | N | 다결정 | 1.618 | 1 | 46.1 | 0.45 | 13.91% | Trina Solar TSM-230DA05
17251 | Trina Solar TSM-230DA05 | 230 05 | N | 단결정 | 1.618 | 1 | 46.3 | 0.522 | #VALUE! | Trina Solar TSM-230PA05
17252 | Trina Solar TSM-230PA05 | 230 05 | N | 다결정 | 1.618 | 1 | 44.1 | 0.45 | #VALUE! | Trina Solar TSM-230PA05.05
17253 | Trina Solar TSM-230PA05.05 | 230 05 | N | 다결정 | 1.618 | 1 | 45 | 0.432 | #VALUE! | Trina Solar TSM-230PA05.08
17254 | Trina Solar TSM-230PA05.08 | 230 08 | N | 다결정 | 1.618 | 1 | 44.1 | 0.45 | #VALUE! | Trina Solar TSM-230PA05.10
17255 | Trina Solar TSM-230PA05.10 | 230 10 | N | 다결정 | 1.618 | 1 | 44.1 | 0.45 | #VALUE! | Trina Solar TSM-230PA05.15
17256 | Trina Solar TSM-230PA05.15 | 230 15 | N | 다결정 | 1.618 | 1 | 45 | 0.432 | #VALUE! | Trina Solar TSM-230PA05.18
17257 | Trina Solar TSM-230PA05.18 | 230 18 | N | 다결정 | 1.618 | 1 | 44.1 | 0.45 | #VALUE! | Trina Solar TSM-230PA05.20
17258 | Trina Solar TSM-230PA05.20 | 230 20 | N | 다결정 | 1.618 | 1 | 44.1 | 0.45 | #VALUE! | Trina Solar TSM-230PA05.28
17259 | Trina Solar TSM-230PA05.28 | 230 28 | N | 다결정 | 1.618 | 1 | 44.1 | 0.45 | #VALUE! | Trina Solar TSM-230PA05.30
17260 | Trina Solar TSM-230PA05.30 | 230 30 | N | 다결정 | 1.618 | 1 | 44.1 | 0.45 | #VALUE! | Trina Solar TSM-230PA05.38
17261 | Trina Solar TSM-230PA05.38 | 230 38 | N | 다결정 | 1.618 | 1 | 44.1 | 0.45 | #VALUE! | Trina Solar TSM-230PA05.xy2
17262 | Trina Solar TSM-230PA05.xy2 | 230 | N | 다결정 | 1.618 | 1 | 44.1 | 0.45 | 14.22% | Trina Solar TSM-230PD05
17263 | Trina Solar TSM-230PD05 | 230 05 | N | 다결정 | 1.618 | 1 | 44.1 | 0.45 | #VALUE! | Trina Solar TSM-230PD05.08
17264 | Trina Solar TSM-230PD05.08 | 230 08 | N | 다결정 | 1.618 | 1 | 44.1 | 0.45 | #VALUE! | Trina Solar TSM-230PD05.10
17265 | Trina Solar TSM-230PD05.10 | 230 10 | N | 다결정 | 1.618 | 1 | 44.1 | 0.45 | #VALUE! | Trina Solar TSM-230PD05.18
17266 | Trina Solar TSM-230PD05.18 | 230 18 | N | 다결정 | 1.618 | 1 | 44.1 | 0.45 | #VALUE! | Trina Solar TSM-230PD05.xy2
17267 | Trina Solar TSM-230PD05.xy2 | 230 | N | 다결정 | 1.618 | 1 | 44.1 | 0.45 | 14.22% | Trina Solar TSM-235PA05
17268 | Trina Solar TSM-235PA05 | 235 05 | N | 다결정 | 1.618 | 1 | 44.1 | 0.45 | #VALUE! | Trina Solar TSM-235PA05.05
17269 | Trina Solar TSM-235PA05.05 | 235 05 | N | 다결정 | 1.618 | 1 | 45 | 0.432 | #VALUE! | Trina Solar TSM-235PA05.08
17270 | Trina Solar TSM-235PA05.08 | 235 08 | N | 다결정 | 1.618 | 1 | 44.1 | 0.45 | #VALUE! | Trina Solar TSM-235PA05.10
17271 | Trina Solar TSM-235PA05.10 | 235 10 | N | 다결정 | 1.618 | 1 | 44.1 | 0.45 | #VALUE! | Trina Solar TSM-235PA05.15
17272 | Trina Solar TSM-235PA05.15 | 235 15 | N | 다결정 | 1.618 | 1 | 45 | 0.432 | #VALUE! | Trina Solar TSM-235PA05.18
17273 | Trina Solar TSM-235PA05.18 | 235 18 | N | 다결정 | 1.618 | 1 | 44.1 | 0.45 | #VALUE! | Trina Solar TSM-235PA05.20
17274 | Trina Solar TSM-235PA05.20 | 235 20 | N | 다결정 | 1.618 | 1 | 44.1 | 0.45 | #VALUE! | Trina Solar TSM-235PA05.28
17275 | Trina Solar TSM-235PA05.28 | 235 28 | N | 다결정 | 1.618 | 1 | 44.1 | 0.45 | #VALUE! | Trina Solar TSM-235PA05.30
17276 | Trina Solar TSM-235PA05.30 | 235 30 | N | 다결정 | 1.618 | 1 | 44.1 | 0.45 | #VALUE! | Trina Solar TSM-235PA05.38
17277 | Trina Solar TSM-235PA05.38 | 235 38 | N | 다결정 | 1.618 | 1 | 44.1 | 0.45 | #VALUE! | Trina Solar TSM-235PA05.xy2
17278 | Trina Solar TSM-235PA05.xy2 | 235 | N | 다결정 | 1.618 | 1 | 44.1 | 0.45 | 14.52% | Trina Solar TSM-235PD05
17279 | Trina Solar TSM-235PD05 | 235 05 | N | 다결정 | 1.618 | 1 | 44.1 | 0.45 | #VALUE! | Trina Solar TSM-235PD05.08
17280 | Trina Solar TSM-235PD05.08 | 235 08 | N | 다결정 | 1.618 | 1 | 44.1 | 0.45 | #VALUE! | Trina Solar TSM-235PD05.10
17281 | Trina Solar TSM-235PD05.10 | 235 10 | N | 다결정 | 1.618 | 1 | 44.1 | 0.45 | #VALUE! | Trina Solar TSM-235PD05.18
17282 | Trina Solar TSM-235PD05.18 | 235 18 | N | 다결정 | 1.618 | 1 | 44.1 | 0.45 | #VALUE! | Trina Solar TSM-235PD05.xy2
17283 | Trina Solar TSM-235PD05.xy2 | 235 | N | 다결정 | 1.618 | 1 | 44.1 | 0.45 | 14.52% | Trina Solar TSM-240DA05
17284 | Trina Solar TSM-240DA05 | 240 05 | N | 단결정 | 1.618 | 1 | 46.3 | 0.522 | #VALUE! | Trina Solar TSM-240PA05
17285 | Trina Solar TSM-240PA05 | 240 05 | N | 다결정 | 1.618 | 1 | 44.1 | 0.45 | #VALUE! | Trina Solar TSM-240PA05.05
17286 | Trina Solar TSM-240PA05.05 | 240 05 | N | 다결정 | 1.618 | 1 | 45 | 0.432 | #VALUE! | Trina Solar TSM-240PA05.08
17287 | Trina Solar TSM-240PA05.08 | 240 08 | N | 다결정 | 1.618 | 1 | 44.1 | 0.45 | #VALUE! | Trina Solar TSM-240PA05.10
17288 | Trina Solar TSM-240PA05.10 | 240 10 | N | 다결정 | 1.618 | 1 | 44.1 | 0.45 | #VALUE! | Trina Solar TSM-240PA05.15
17289 | Trina Solar TSM-240PA05.15 | 240 15 | N | 다결정 | 1.618 | 1 | 45 | 0.432 | #VALUE! | Trina Solar TSM-240PA05.18
17290 | Trina Solar TSM-240PA05.18 | 240 18 | N | 다결정 | 1.618 | 1 | 44.1 | 0.45 | #VALUE! | Trina Solar TSM-240PA05.20
17291 | Trina Solar TSM-240PA05.20 | 240 20 | N | 다결정 | 1.618 | 1 | 44.1 | 0.45 | #VALUE! | Trina Solar TSM-240PA05.28
17292 | Trina Solar TSM-240PA05.28 | 240 28 | N | 다결정 | 1.618 | 1 | 44.1 | 0.45 | #VALUE! | Trina Solar TSM-240PA05.30
17293 | Trina Solar TSM-240PA05.30 | 240 30 | N | 다결정 | 1.618 | 1 | 44.1 | 0.45 | #VALUE! | Trina Solar TSM-240PA05.38
17294 | Trina Solar TSM-240PA05.38 | 240 38 | N | 다결정 | 1.618 | 1 | 44.1 | 0.45 | #VALUE! | Trina Solar TSM-240PA05.xy2
17295 | Trina Solar TSM-240PA05.xy2 | 240 | N | 다결정 | 1.618 | 1 | 44.1 | 0.45 | 14.83% | Trina Solar TSM-240PD05
17296 | Trina Solar TSM-240PD05 | 240 05 | N | 다결정 | 1.618 | 1 | 44.1 | 0.45 | #VALUE! | Trina Solar TSM-240PD05.08
17297 | Trina Solar TSM-240PD05.08 | 240 08 | N | 다결정 | 1.618 | 1 | 44.1 | 0.45 | #VALUE! | Trina Solar TSM-240PD05.10
17298 | Trina Solar TSM-240PD05.10 | 240 10 | N | 다결정 | 1.618 | 1 | 44.1 | 0.45 | #VALUE! | Trina Solar TSM-240PD05.18
17299 | Trina Solar TSM-240PD05.18 | 240 18 | N | 다결정 | 1.618 | 1 | 44.1 | 0.45 | #VALUE! | Trina Solar TSM-240PD05.xy2
17300 | Trina Solar TSM-240PD05.xy2 | 240 | N | 다결정 | 1.618 | 1 | 44.1 | 0.45 | 14.83% | Trina Solar TSM-240PDG5
17301 | Trina Solar TSM-240PDG5 | 240 | N | 다결정 | 1.68 | 1 | 48.1 | 0.352 | 14.29% | Trina Solar TSM-240PDG5.50
17302 | Trina Solar TSM-240PDG5.50 | 240 | N | 다결정 | 1.68 | 1 | 48.1 | 0.352 | 14.29% | Trina Solar TSM-240PxG5
17303 | Trina Solar TSM-240PxG5 | 240 | N | 다결정 | 1.68 | 1 | 44.1 | 0.41 | 14.29% | Trina Solar TSM-240PxG5.50
17304 | Trina Solar TSM-240PxG5.50 | 240 .50 | N | 다결정 | 1.68 | 1 | 44.1 | 0.41 | #VALUE! | Trina Solar TSM-245PA05
17305 | Trina Solar TSM-245PA05 | 245 05 | N | 다결정 | 1.618 | 1 | 44.1 | 0.45 | #VALUE! | Trina Solar TSM-245PA05.05
17306 | Trina Solar TSM-245PA05.05 | 245 05 | N | 다결정 | 1.618 | 1 | 45 | 0.432 | #VALUE! | Trina Solar TSM-245PA05.08
17307 | Trina Solar TSM-245PA05.08 | 245 08 | N | 다결정 | 1.618 | 1 | 44.1 | 0.45 | #VALUE! | Trina Solar TSM-245PA05.10
17308 | Trina Solar TSM-245PA05.10 | 245 10 | N | 다결정 | 1.618 | 1 | 44.1 | 0.45 | #VALUE! | Trina Solar TSM-245PA05.15
17309 | Trina Solar TSM-245PA05.15 | 245 15 | N | 다결정 | 1.618 | 1 | 45 | 0.432 | #VALUE! | Trina Solar TSM-245PA05.18
17310 | Trina Solar TSM-245PA05.18 | 245 18 | N | 다결정 | 1.618 | 1 | 44.1 | 0.45 | #VALUE! | Trina Solar TSM-245PA05.20
17311 | Trina Solar TSM-245PA05.20 | 245 20 | N | 다결정 | 1.618 | 1 | 44.1 | 0.45 | #VALUE! | Trina Solar TSM-245PA05.28
17312 | Trina Solar TSM-245PA05.28 | 245 28 | N | 다결정 | 1.618 | 1 | 44.1 | 0.45 | #VALUE! | Trina Solar TSM-245PA05.30
17313 | Trina Solar TSM-245PA05.30 | 245 30 | N | 다결정 | 1.618 | 1 | 44.1 | 0.45 | #VALUE! | Trina Solar TSM-245PA05.38
17314 | Trina Solar TSM-245PA05.38 | 245 38 | N | 다결정 | 1.618 | 1 | 44.1 | 0.45 | #VALUE! | Trina Solar TSM-245PA05.xy2
17315 | Trina Solar TSM-245PA05.xy2 | 245 | N | 다결정 | 1.618 | 1 | 44.1 | 0.45 | 15.14% | Trina Solar TSM-245PD05
17316 | Trina Solar TSM-245PD05 | 245 05 | N | 다결정 | 1.618 | 1 | 44.1 | 0.45 | #VALUE! | Trina Solar TSM-245PD05.08
17317 | Trina Solar TSM-245PD05.08 | 245 08 | N | 다결정 | 1.618 | 1 | 44.1 | 0.45 | #VALUE! | Trina Solar TSM-245PD05.10
17318 | Trina Solar TSM-245PD05.10 | 245 10 | N | 다결정 | 1.618 | 1 | 44.1 | 0.45 | #VALUE! | Trina Solar TSM-245PD05.18
17319 | Trina Solar TSM-245PD05.18 | 245 18 | N | 다결정 | 1.618 | 1 | 44.1 | 0.45 | #VALUE! | Trina Solar TSM-245PD05.xy2
17320 | Trina Solar TSM-245PD05.xy2 | 245 | N | 다결정 | 1.618 | 1 | 44.1 | 0.45 | 15.14% | Trina Solar TSM-245PDG5
17321 | Trina Solar TSM-245PDG5 | 245 | N | 다결정 | 1.68 | 1 | 48.1 | 0.352 | 14.58% | Trina Solar TSM-245PDG5.50
17322 | Trina Solar TSM-245PDG5.50 | 245 | N | 다결정 | 1.68 | 1 | 48.1 | 0.352 | 14.58% | Trina Solar TSM-245PxG5
17323 | Trina Solar TSM-245PxG5 | 245 | N | 다결정 | 1.68 | 1 | 44.1 | 0.404 | 14.58% | Trina Solar TSM-245PxG5.50
17324 | Trina Solar TSM-245PxG5.50 | 245 .50 | N | 다결정 | 1.68 | 1 | 44.1 | 0.404 | #VALUE! | Trina Solar TSM-250PA05
17325 | Trina Solar TSM-250PA05 | 250 05 | N | 다결정 | 1.618 | 1 | 44.1 | 0.45 | #VALUE! | Trina Solar TSM-250PA05.05
17326 | Trina Solar TSM-250PA05.05 | 250 05 | N | 다결정 | 1.618 | 1 | 45 | 0.432 | #VALUE! | Trina Solar TSM-250PA05.08
17327 | Trina Solar TSM-250PA05.08 | 250 08 | N | 다결정 | 1.618 | 1 | 44.1 | 0.45 | #VALUE! | Trina Solar TSM-250PA05.10
17328 | Trina Solar TSM-250PA05.10 | 250 10 | N | 다결정 | 1.618 | 1 | 44.1 | 0.45 | #VALUE! | Trina Solar TSM-250PA05.15
17329 | Trina Solar TSM-250PA05.15 | 250 15 | N | 다결정 | 1.618 | 1 | 45 | 0.432 | #VALUE! | Trina Solar TSM-250PA05.18
17330 | Trina Solar TSM-250PA05.18 | 250 18 | N | 다결정 | 1.618 | 1 | 44.1 | 0.45 | #VALUE! | Trina Solar TSM-250PA05.20
17331 | Trina Solar TSM-250PA05.20 | 250 20 | N | 다결정 | 1.618 | 1 | 44.1 | 0.45 | #VALUE! | Trina Solar TSM-250PA05.28
17332 | Trina Solar TSM-250PA05.28 | 250 28 | N | 다결정 | 1.618 | 1 | 44.1 | 0.45 | #VALUE! | Trina Solar TSM-250PA05.30
17333 | Trina Solar TSM-250PA05.30 | 250 30 | N | 다결정 | 1.618 | 1 | 44.1 | 0.45 | #VALUE! | Trina Solar TSM-250PA05.38
17334 | Trina Solar TSM-250PA05.38 | 250 38 | N | 다결정 | 1.618 | 1 | 44.1 | 0.45 | #VALUE! | Trina Solar TSM-250PA05.xy2
17335 | Trina Solar TSM-250PA05.xy2 | 250 | N | 다결정 | 1.618 | 1 | 44.1 | 0.45 | 15.45% | Trina Solar TSM-250PA05A
17336 | Trina Solar TSM-250PA05A | 250 05 | N | 다결정 | 1.618 | 1 | 43.6 | 0.43 | #VALUE! | Trina Solar TSM-250PA05A.08
17337 | Trina Solar TSM-250PA05A.08 | 250 05 | N | 다결정 | 1.618 | 1 | 43.6 | 0.43 | #VALUE! | Trina Solar TSM-250PA05A.10
17338 | Trina Solar TSM-250PA05A.10 | 250 05 .10 | N | 다결정 | 1.618 | 1 | 43.6 | 0.43 | #VALUE! | Trina Solar TSM-250PA05A.18
17339 | Trina Solar TSM-250PA05A.18 | 250 05 .18 | N | 다결정 | 1.618 | 1 | 43.6 | 0.43 | #VALUE! | Trina Solar TSM-250PD05
17340 | Trina Solar TSM-250PD05 | 250 05 | N | 다결정 | 1.618 | 1 | 44.1 | 0.45 | #VALUE! | Trina Solar TSM-250PD05.00U
17341 | Trina Solar TSM-250PD05.00U | 250 00 | N | 다결정 | 1.637 | 1 | 45 | 0.432 | #VALUE! | Trina Solar TSM-250PD05.05
17342 | Trina Solar TSM-250PD05.05 | 250 05 | N | 다결정 | 1.618 | 1 | 43.6 | 0.43 | #VALUE! | Trina Solar TSM-250PD05.05U
17343 | Trina Solar TSM-250PD05.05U | 250 05 | N | 다결정 | 1.637 | 1 | 45 | 0.432 | #VALUE! | Trina Solar TSM-250PD05.08
17344 | Trina Solar TSM-250PD05.08 | 250 08 | N | 다결정 | 1.618 | 1 | 44.1 | 0.45 | #VALUE! | Trina Solar TSM-250PD05.08U
17345 | Trina Solar TSM-250PD05.08U | 250 08 | N | 다결정 | 1.637 | 1 | 45 | 0.432 | #VALUE! | Trina Solar TSM-250PD05.10
17346 | Trina Solar TSM-250PD05.10 | 250 10 | N | 다결정 | 1.618 | 1 | 44.1 | 0.45 | #VALUE! | Trina Solar TSM-250PD05.18
17347 | Trina Solar TSM-250PD05.18 | 250 18 | N | 다결정 | 1.618 | 1 | 44.1 | 0.45 | #VALUE! | Trina Solar TSM-250PD05.xy2
17348 | Trina Solar TSM-250PD05.xy2 | 250 | N | 다결정 | 1.618 | 1 | 44.1 | 0.45 | 15.45% | Trina Solar TSM-250PDG5
17349 | Trina Solar TSM-250PDG5 | 250 | N | 다결정 | 1.645 | 1 | 47.7 | 0.501 | 15.2% | Trina Solar TSM-250PDG5.50
17350 | Trina Solar TSM-250PDG5.50 | 250 | N | 다결정 | 1.68 | 1 | 48.1 | 0.352 | 14.88% | Trina Solar TSM-250PE05A
17351 | Trina Solar TSM-250PE05A | 250 | N | 다결정 | 1.618 | 1 | 47.7 | 0.501 | 15.45% | Trina Solar TSM-250PE05A.08
17352 | Trina Solar TSM-250PE05A.08 | 250 | N | 다결정 | 1.618 | 1 | 47.7 | 0.501 | 15.45% | Trina Solar TSM-250PEG5
17353 | Trina Solar TSM-250PEG5 | 250 | N | 다결정 | 1.645 | 1 | 46.7 | 0.488 | 15.2% | Trina Solar TSM-250PEG5.07
17354 | Trina Solar TSM-250PEG5.07 | 250 .07 | N | 다결정 | 1.645 | 1 | 46.7 | 0.488 | #VALUE! | Trina Solar TSM-250PxG5
17355 | Trina Solar TSM-250PxG5 | 250 | N | 다결정 | 1.68 | 1 | 44.1 | 0.404 | 14.88% | Trina Solar TSM-250PxG5.50
17356 | Trina Solar TSM-250PxG5.50 | 250 .50 | N | 다결정 | 1.68 | 1 | 44.1 | 0.404 | #VALUE! | Trina Solar TSM-255PA05
17357 | Trina Solar TSM-255PA05 | 255 05 | N | 다결정 | 1.618 | 1 | 44.1 | 0.45 | #VALUE! | Trina Solar TSM-255PA05.05
17358 | Trina Solar TSM-255PA05.05 | 255 05 | N | 다결정 | 1.618 | 1 | 43.6 | 0.43 | #VALUE! | Trina Solar TSM-255PA05.08
17359 | Trina Solar TSM-255PA05.08 | 255 08 | N | 다결정 | 1.618 | 1 | 44.1 | 0.45 | #VALUE! | Trina Solar TSM-255PA05.10
17360 | Trina Solar TSM-255PA05.10 | 255 10 | N | 다결정 | 1.618 | 1 | 44.1 | 0.45 | #VALUE! | Trina Solar TSM-255PA05.18
17361 | Trina Solar TSM-255PA05.18 | 255 18 | N | 다결정 | 1.618 | 1 | 44.1 | 0.45 | #VALUE! | Trina Solar TSM-255PA05.20
17362 | Trina Solar TSM-255PA05.20 | 255 20 | N | 다결정 | 1.618 | 1 | 44.1 | 0.45 | #VALUE! | Trina Solar TSM-255PA05.28
17363 | Trina Solar TSM-255PA05.28 | 255 28 | N | 다결정 | 1.618 | 1 | 44.1 | 0.45 | #VALUE! | Trina Solar TSM-255PA05.30
17364 | Trina Solar TSM-255PA05.30 | 255 30 | N | 다결정 | 1.618 | 1 | 44.1 | 0.45 | #VALUE! | Trina Solar TSM-255PA05.38
17365 | Trina Solar TSM-255PA05.38 | 255 38 | N | 다결정 | 1.618 | 1 | 44.1 | 0.45 | #VALUE! | Trina Solar TSM-255PA05.xy2
17366 | Trina Solar TSM-255PA05.xy2 | 255 | N | 다결정 | 1.618 | 1 | 44.1 | 0.45 | 15.76% | Trina Solar TSM-255PA05A
17367 | Trina Solar TSM-255PA05A | 255 05 | N | 다결정 | 1.618 | 1 | 43.6 | 0.43 | #VALUE! | Trina Solar TSM-255PA05A.08
17368 | Trina Solar TSM-255PA05A.08 | 255 05 | N | 다결정 | 1.618 | 1 | 43.6 | 0.43 | #VALUE! | Trina Solar TSM-255PA05A.10
17369 | Trina Solar TSM-255PA05A.10 | 255 05 .10 | N | 다결정 | 1.618 | 1 | 43.6 | 0.43 | #VALUE! | Trina Solar TSM-255PA05A.18
17370 | Trina Solar TSM-255PA05A.18 | 255 05 .18 | N | 다결정 | 1.618 | 1 | 43.6 | 0.43 | #VALUE! | Trina Solar TSM-255PD05
17371 | Trina Solar TSM-255PD05 | 255 05 | N | 다결정 | 1.618 | 1 | 44.1 | 0.45 | #VALUE! | Trina Solar TSM-255PD05.05
17372 | Trina Solar TSM-255PD05.05 | 255 05 | N | 다결정 | 1.618 | 1 | 43.6 | 0.43 | #VALUE! | Trina Solar TSM-255PD05.08
17373 | Trina Solar TSM-255PD05.08 | 255 08 | N | 다결정 | 1.618 | 1 | 44.1 | 0.45 | #VALUE! | Trina Solar TSM-255PD05.10
17374 | Trina Solar TSM-255PD05.10 | 255 10 | N | 다결정 | 1.618 | 1 | 44.1 | 0.45 | #VALUE! | Trina Solar TSM-255PD05.18
17375 | Trina Solar TSM-255PD05.18 | 255 18 | N | 다결정 | 1.618 | 1 | 44.1 | 0.45 | #VALUE! | Trina Solar TSM-255PD05.xy2
17376 | Trina Solar TSM-255PD05.xy2 | 255 | N | 다결정 | 1.618 | 1 | 44.1 | 0.45 | 15.76% | Trina Solar TSM-255PDG5
17377 | Trina Solar TSM-255PDG5 | 255 | N | 다결정 | 1.645 | 1 | 46.7 | 0.488 | 15.5% | Trina Solar TSM-255PDG5.50
17378 | Trina Solar TSM-255PDG5.50 | 255 | N | 다결정 | 1.68 | 1 | 48.1 | 0.352 | 15.18% | Trina Solar TSM-255PE05A
17379 | Trina Solar TSM-255PE05A | 255 | N | 다결정 | 1.618 | 1 | 47.7 | 0.501 | 15.76% | Trina Solar TSM-255PE05A.08
17380 | Trina Solar TSM-255PE05A.08 | 255 | N | 다결정 | 1.618 | 1 | 47.7 | 0.501 | 15.76% | Trina Solar TSM-255PEG5
17381 | Trina Solar TSM-255PEG5 | 255 | N | 다결정 | 1.645 | 1 | 46.7 | 0.488 | 15.5% | Trina Solar TSM-255PEG5.07
17382 | Trina Solar TSM-255PEG5.07 | 255 .07 | N | 다결정 | 1.645 | 1 | 46.7 | 0.488 | #VALUE! | Trina Solar TSM-255PxG5
17383 | Trina Solar TSM-255PxG5 | 255 | N | 다결정 | 1.68 | 1 | 44.1 | 0.404 | 15.18% | Trina Solar TSM-255PxG5.50
17384 | Trina Solar TSM-255PxG5.50 | 255 .50 | N | 다결정 | 1.68 | 1 | 44.1 | 0.404 | #VALUE! | Trina Solar TSM-260PA05
17385 | Trina Solar TSM-260PA05 | 260 05 | N | 다결정 | 1.618 | 1 | 44.1 | 0.45 | #VALUE! | Trina Solar TSM-260PA05.05
17386 | Trina Solar TSM-260PA05.05 | 260 05 | N | 다결정 | 1.618 | 1 | 43.6 | 0.43 | #VALUE! | Trina Solar TSM-260PA05.08
17387 | Trina Solar TSM-260PA05.08 | 260 08 | N | 다결정 | 1.618 | 1 | 44.1 | 0.45 | #VALUE! | Trina Solar TSM-260PA05.10
17388 | Trina Solar TSM-260PA05.10 | 260 10 | N | 다결정 | 1.618 | 1 | 44.1 | 0.45 | #VALUE! | Trina Solar TSM-260PA05.18
17389 | Trina Solar TSM-260PA05.18 | 260 18 | N | 다결정 | 1.618 | 1 | 44.1 | 0.45 | #VALUE! | Trina Solar TSM-260PA05.20
17390 | Trina Solar TSM-260PA05.20 | 260 20 | N | 다결정 | 1.618 | 1 | 44.1 | 0.45 | #VALUE! | Trina Solar TSM-260PA05.28
17391 | Trina Solar TSM-260PA05.28 | 260 28 | N | 다결정 | 1.618 | 1 | 44.1 | 0.45 | #VALUE! | Trina Solar TSM-260PA05.30
17392 | Trina Solar TSM-260PA05.30 | 260 30 | N | 다결정 | 1.618 | 1 | 44.1 | 0.45 | #VALUE! | Trina Solar TSM-260PA05.38
17393 | Trina Solar TSM-260PA05.38 | 260 38 | N | 다결정 | 1.618 | 1 | 44.1 | 0.45 | #VALUE! | Trina Solar TSM-260PA05.xy2
17394 | Trina Solar TSM-260PA05.xy2 | 260 | N | 다결정 | 1.618 | 1 | 44.1 | 0.45 | 16.07% | Trina Solar TSM-260PA05A
17395 | Trina Solar TSM-260PA05A | 260 05 | N | 다결정 | 1.618 | 1 | 43.6 | 0.43 | #VALUE! | Trina Solar TSM-260PA05A.08
17396 | Trina Solar TSM-260PA05A.08 | 260 05 | N | 다결정 | 1.618 | 1 | 43.6 | 0.43 | #VALUE! | Trina Solar TSM-260PA05A.10
17397 | Trina Solar TSM-260PA05A.10 | 260 05 .10 | N | 다결정 | 1.618 | 1 | 43.6 | 0.43 | #VALUE! | Trina Solar TSM-260PA05A.18
17398 | Trina Solar TSM-260PA05A.18 | 260 05 .18 | N | 다결정 | 1.618 | 1 | 43.6 | 0.43 | #VALUE! | Trina Solar TSM-260PD05
17399 | Trina Solar TSM-260PD05 | 260 05 | N | 다결정 | 1.618 | 1 | 44.1 | 0.45 | #VALUE! | Trina Solar TSM-260PD05.05
17400 | Trina Solar TSM-260PD05.05 | 260 05 | N | 다결정 | 1.618 | 1 | 43.6 | 0.43 | #VALUE! | Trina Solar TSM-260PD05.08
17401 | Trina Solar TSM-260PD05.08 | 260 08 | N | 다결정 | 1.618 | 1 | 44.1 | 0.45 | #VALUE! | Trina Solar TSM-260PD05.10
17402 | Trina Solar TSM-260PD05.10 | 260 10 | N | 다결정 | 1.618 | 1 | 44.1 | 0.45 | #VALUE! | Trina Solar TSM-260PD05.18
17403 | Trina Solar TSM-260PD05.18 | 260 18 | N | 다결정 | 1.618 | 1 | 44.1 | 0.45 | #VALUE! | Trina Solar TSM-260PD05.xy2
17404 | Trina Solar TSM-260PD05.xy2 | 260 | N | 다결정 | 1.618 | 1 | 44.1 | 0.45 | 16.07% | Trina Solar TSM-260PDG5
17405 | Trina Solar TSM-260PDG5 | 260 | N | 단결정 | 1.645 | 1 | 46.7 | 0.488 | 15.81% | Trina Solar TSM-260PDG5.50
17406 | Trina Solar TSM-260PDG5.50 | 260 | N | 다결정 | 1.68 | 1 | 48.1 | 0.352 | 15.48% | Trina Solar TSM-260PE05A
17407 | Trina Solar TSM-260PE05A | 260 | N | 단결정 | 1.618 | 1 | 47.7 | 0.501 | 16.07% | Trina Solar TSM-260PE05A.08
17408 | Trina Solar TSM-260PE05A.08 | 260 | N | 단결정 | 1.618 | 1 | 47.7 | 0.501 | 16.07% | Trina Solar TSM-260PEG5
17409 | Trina Solar TSM-260PEG5 | 260 | N | 단결정 | 1.645 | 1 | 46.7 | 0.488 | 15.81% | Trina Solar TSM-260PEG5.07
17410 | Trina Solar TSM-260PEG5.07 | 260 .07 | N | 단결정 | 1.645 | 1 | 46.7 | 0.488 | #VALUE! | Trina Solar TSM-260PxG5
17411 | Trina Solar TSM-260PxG5 | 260 | N | 다결정 | 1.68 | 1 | 44.1 | 0.404 | 15.48% | Trina Solar TSM-260PxG5.50
17412 | Trina Solar TSM-260PxG5.50 | 260 .50 | N | 다결정 | 1.68 | 1 | 44.1 | 0.404 | #VALUE! | Trina Solar TSM-265PA05.05
17413 | Trina Solar TSM-265PA05.05 | 265 05 | N | 다결정 | 1.618 | 1 | 43.6 | 0.43 | #VALUE! | Trina Solar TSM-265PA05A
17414 | Trina Solar TSM-265PA05A | 265 05 | N | 다결정 | 1.618 | 1 | 43.6 | 0.43 | #VALUE! | Trina Solar TSM-265PA05A.08
17415 | Trina Solar TSM-265PA05A.08 | 265 05 | N | 다결정 | 1.618 | 1 | 43.6 | 0.43 | #VALUE! | Trina Solar TSM-265PA05A.10
17416 | Trina Solar TSM-265PA05A.10 | 265 05 .10 | N | 다결정 | 1.618 | 1 | 43.6 | 0.43 | #VALUE! | Trina Solar TSM-265PA05A.18
17417 | Trina Solar TSM-265PA05A.18 | 265 05 .18 | N | 다결정 | 1.618 | 1 | 43.6 | 0.43 | #VALUE! | Trina Solar TSM-265PD05
17418 | Trina Solar TSM-265PD05 | 265 05 | N | 다결정 | 1.618 | 1 | 43.6 | 0.43 | #VALUE! | Trina Solar TSM-265PD05.002
17419 | Trina Solar TSM-265PD05.002 | 265 002 | N | 다결정 | 1.618 | 1 | 43.6 | 0.43 | #VALUE! | Trina Solar TSM-265PD05.05
17420 | Trina Solar TSM-265PD05.05 | 265 05 | N | 다결정 | 1.618 | 1 | 43.6 | 0.43 | #VALUE! | Trina Solar TSM-265PD05.08
17421 | Trina Solar TSM-265PD05.08 | 265 08 | N | 다결정 | 1.618 | 1 | 43.6 | 0.43 | #VALUE! | Trina Solar TSM-265PD05.082
17422 | Trina Solar TSM-265PD05.082 | 265 082 | N | 다결정 | 1.618 | 1 | 43.6 | 0.43 | #VALUE! | Trina Solar TSM-265PD05.10
17423 | Trina Solar TSM-265PD05.10 | 265 10 | N | 다결정 | 1.618 | 1 | 43.6 | 0.43 | #VALUE! | Trina Solar TSM-265PD05.102
17424 | Trina Solar TSM-265PD05.102 | 265 102 | N | 다결정 | 1.618 | 1 | 43.6 | 0.43 | #VALUE! | Trina Solar TSM-265PD05.18
17425 | Trina Solar TSM-265PD05.18 | 265 18 | N | 다결정 | 1.618 | 1 | 43.6 | 0.43 | #VALUE! | Trina Solar TSM-265PD05.182
17426 | Trina Solar TSM-265PD05.182 | 265 182 | N | 다결정 | 1.618 | 1 | 43.6 | 0.43 | #VALUE! | Trina Solar TSM-265PDG5
17427 | Trina Solar TSM-265PDG5 | 265 | N | 단결정 | 1.645 | 1 | 46.7 | 0.488 | 16.11% | Trina Solar TSM-265PE05A
17428 | Trina Solar TSM-265PE05A | 265 | N | 단결정 | 1.618 | 1 | 47.7 | 0.501 | 16.38% | Trina Solar TSM-265PE05A.08
17429 | Trina Solar TSM-265PE05A.08 | 265 | N | 단결정 | 1.618 | 1 | 47.7 | 0.501 | 16.38% | Trina Solar TSM-265PEG5
17430 | Trina Solar TSM-265PEG5 | 265 | N | 단결정 | 1.645 | 1 | 46.7 | 0.488 | 16.11% | Trina Solar TSM-265PEG5.07
17431 | Trina Solar TSM-265PEG5.07 | 265 .07 | N | 단결정 | 1.645 | 1 | 46.7 | 0.488 | #VALUE! | Trina Solar TSM-270DD05A
17432 | Trina Solar TSM-270DD05A | 270 05 | N | 단결정 | 1.63 | 1 | 45.8 | 0.41 | #VALUE! | Trina Solar TSM-270DD05A(II)
17433 | Trina Solar TSM-270DD05A(II) | 270 05 (II) | N | 단결정 | 1.63 | 1 | 45.8 | 0.41 | #VALUE! | Trina Solar TSM-270DD05A.05
17434 | Trina Solar TSM-270DD05A.05 | 270 05 | N | 단결정 | 1.63 | 1 | 45.8 | 0.41 | #VALUE! | Trina Solar TSM-270DD05A.05(II)
17435 | Trina Solar TSM-270DD05A.05(II) | 270 05 (II) | N | 단결정 | 1.63 | 1 | 45.8 | 0.41 | #VALUE! | Trina Solar TSM-270DD05A.08
17436 | Trina Solar TSM-270DD05A.08 | 270 05 | N | 단결정 | 1.63 | 1 | 45.8 | 0.41 | #VALUE! | Trina Solar TSM-270DD05A.08(II)
17437 | Trina Solar TSM-270DD05A.08(II) | 270 05 (II) | N | 단결정 | 1.63 | 1 | 45.8 | 0.41 | #VALUE! | Trina Solar TSM-270PA05A
17438 | Trina Solar TSM-270PA05A | 270 05 | N | 다결정 | 1.618 | 1 | 43.6 | 0.43 | #VALUE! | Trina Solar TSM-270PA05A.08
17439 | Trina Solar TSM-270PA05A.08 | 270 05 | N | 다결정 | 1.618 | 1 | 43.6 | 0.43 | #VALUE! | Trina Solar TSM-270PA05A.10
17440 | Trina Solar TSM-270PA05A.10 | 270 05 .10 | N | 다결정 | 1.618 | 1 | 43.6 | 0.43 | #VALUE! | Trina Solar TSM-270PA05A.18
17441 | Trina Solar TSM-270PA05A.18 | 270 05 .18 | N | 다결정 | 1.618 | 1 | 43.6 | 0.43 | #VALUE! | Trina Solar TSM-270PA14
17442 | Trina Solar TSM-270PA14 | 270 14 | N | 다결정 | 1.921 | 1 | 44 | 0.47 | #VALUE! | Trina Solar TSM-270PA14.05
17443 | Trina Solar TSM-270PA14.05 | 270 05 | N | 다결정 | 1.921 | 1 | 46.6 | 0.43 | #VALUE! | Trina Solar TSM-270PA14.08
17444 | Trina Solar TSM-270PA14.08 | 270 08 | N | 다결정 | 1.921 | 1 | 44 | 0.47 | #VALUE! | Trina Solar TSM-270PA14.0x2
17445 | Trina Solar TSM-270PA14.0x2 | 270 0x2 | N | 다결정 | 1.921 | 1 | 44 | 0.47 | #VALUE! | Trina Solar TSM-270PA14.10
17446 | Trina Solar TSM-270PA14.10 | 270 10 | N | 다결정 | 1.921 | 1 | 44 | 0.47 | #VALUE! | Trina Solar TSM-270PA14.18
17447 | Trina Solar TSM-270PA14.18 | 270 18 | N | 다결정 | 1.921 | 1 | 44 | 0.47 | #VALUE! | Trina Solar TSM-270PA14.20
17448 | Trina Solar TSM-270PA14.20 | 270 20 | N | 다결정 | 1.921 | 1 | 44 | 0.47 | #VALUE! | Trina Solar TSM-270PA14.28
17449 | Trina Solar TSM-270PA14.28 | 270 28 | N | 다결정 | 1.921 | 1 | 44 | 0.47 | #VALUE! | Trina Solar TSM-270PD14.08
17450 | Trina Solar TSM-270PD14.08 | 270 08 | N | 다결정 | 1.921 | 1 | 44 | 0.47 | #VALUE! | Trina Solar TSM-270PD14.0x2
17451 | Trina Solar TSM-270PD14.0x2 | 270 0x2 | N | 다결정 | 1.921 | 1 | 44 | 0.47 | #VALUE! | Trina Solar TSM-270PD14.10
17452 | Trina Solar TSM-270PD14.10 | 270 10 | N | 다결정 | 1.921 | 1 | 44 | 0.47 | #VALUE! | Trina Solar TSM-270PD14.18
17453 | Trina Solar TSM-270PD14.18 | 270 18 | N | 다결정 | 1.921 | 1 | 44 | 0.47 | #VALUE! | Trina Solar TSM-275DD05A(II)
17454 | Trina Solar TSM-275DD05A(II) | 275 05 (II) | N | 단결정 | 1.63 | 1 | 45.8 | 0.41 | #VALUE! | Trina Solar TSM-275DD05A.05(II)
17455 | Trina Solar TSM-275DD05A.05(II) | 275 05 (II) | N | 단결정 | 1.63 | 1 | 45.8 | 0.41 | #VALUE! | Trina Solar TSM-275DD05A.08(II)
17456 | Trina Solar TSM-275DD05A.08(II) | 275 05 (II) | N | 단결정 | 1.63 | 1 | 45.8 | 0.41 | #VALUE! | Trina Solar TSM-275PA14
17457 | Trina Solar TSM-275PA14 | 275 14 | N | 다결정 | 1.921 | 1 | 44 | 0.47 | #VALUE! | Trina Solar TSM-275PA14.05
17458 | Trina Solar TSM-275PA14.05 | 275 05 | N | 다결정 | 1.921 | 1 | 46.6 | 0.43 | #VALUE! | Trina Solar TSM-275PA14.08
17459 | Trina Solar TSM-275PA14.08 | 275 08 | N | 다결정 | 1.921 | 1 | 44 | 0.47 | #VALUE! | Trina Solar TSM-275PA14.0x2
17460 | Trina Solar TSM-275PA14.0x2 | 275 0x2 | N | 다결정 | 1.921 | 1 | 44 | 0.47 | #VALUE! | Trina Solar TSM-275PA14.10
17461 | Trina Solar TSM-275PA14.10 | 275 10 | N | 다결정 | 1.921 | 1 | 44 | 0.47 | #VALUE! | Trina Solar TSM-275PA14.18
17462 | Trina Solar TSM-275PA14.18 | 275 18 | N | 다결정 | 1.921 | 1 | 44 | 0.47 | #VALUE! | Trina Solar TSM-275PA14.20
17463 | Trina Solar TSM-275PA14.20 | 275 20 | N | 다결정 | 1.921 | 1 | 44 | 0.47 | #VALUE! | Trina Solar TSM-275PA14.28
17464 | Trina Solar TSM-275PA14.28 | 275 28 | N | 다결정 | 1.921 | 1 | 44 | 0.47 | #VALUE! | Trina Solar TSM-275PD14
17465 | Trina Solar TSM-275PD14 | 275 14 | N | 다결정 | 1.921 | 1 | 44 | 0.47 | #VALUE! | Trina Solar TSM-275PD14.08
17466 | Trina Solar TSM-275PD14.08 | 275 08 | N | 다결정 | 1.921 | 1 | 44 | 0.47 | #VALUE! | Trina Solar TSM-275PD14.0x2
17467 | Trina Solar TSM-275PD14.0x2 | 275 0x2 | N | 다결정 | 1.921 | 1 | 44 | 0.47 | #VALUE! | Trina Solar TSM-275PD14.10
17468 | Trina Solar TSM-275PD14.10 | 275 10 | N | 다결정 | 1.921 | 1 | 44 | 0.47 | #VALUE! | Trina Solar TSM-275PD14.18
17469 | Trina Solar TSM-275PD14.18 | 275 18 | N | 다결정 | 1.921 | 1 | 44 | 0.47 | #VALUE! | Trina Solar TSM-280DD05A(II)
17470 | Trina Solar TSM-280DD05A(II) | 280 05 (II) | N | 단결정 | 1.63 | 1 | 45.8 | 0.41 | #VALUE! | Trina Solar TSM-280DD05A.05(II)
17471 | Trina Solar TSM-280DD05A.05(II) | 280 05 (II) | N | 단결정 | 1.63 | 1 | 45.8 | 0.41 | #VALUE! | Trina Solar TSM-280DD05A.08(II)
17472 | Trina Solar TSM-280DD05A.08(II) | 280 05 (II) | N | 단결정 | 1.63 | 1 | 45.8 | 0.41 | #VALUE! | Trina Solar TSM-280PA14
17473 | Trina Solar TSM-280PA14 | 280 14 | N | 다결정 | 1.921 | 1 | 44 | 0.47 | #VALUE! | Trina Solar TSM-280PA14.05
17474 | Trina Solar TSM-280PA14.05 | 280 05 | N | 다결정 | 1.921 | 1 | 46.6 | 0.43 | #VALUE! | Trina Solar TSM-280PA14.08
17475 | Trina Solar TSM-280PA14.08 | 280 08 | N | 다결정 | 1.921 | 1 | 44 | 0.47 | #VALUE! | Trina Solar TSM-280PA14.0x2
17476 | Trina Solar TSM-280PA14.0x2 | 280 0x2 | N | 다결정 | 1.921 | 1 | 44 | 0.47 | #VALUE! | Trina Solar TSM-280PA14.10
17477 | Trina Solar TSM-280PA14.10 | 280 10 | N | 다결정 | 1.921 | 1 | 44 | 0.47 | #VALUE! | Trina Solar TSM-280PA14.18
17478 | Trina Solar TSM-280PA14.18 | 280 18 | N | 다결정 | 1.921 | 1 | 44 | 0.47 | #VALUE! | Trina Solar TSM-280PA14.20
17479 | Trina Solar TSM-280PA14.20 | 280 20 | N | 다결정 | 1.921 | 1 | 44 | 0.47 | #VALUE! | Trina Solar TSM-280PA14.28
17480 | Trina Solar TSM-280PA14.28 | 280 28 | N | 다결정 | 1.921 | 1 | 44 | 0.47 | #VALUE! | Trina Solar TSM-280PD14
17481 | Trina Solar TSM-280PD14 | 280 14 | N | 다결정 | 1.921 | 1 | 44 | 0.47 | #VALUE! | Trina Solar TSM-280PD14.08
17482 | Trina Solar TSM-280PD14.08 | 280 08 | N | 다결정 | 1.921 | 1 | 44 | 0.47 | #VALUE! | Trina Solar TSM-280PD14.0x2
17483 | Trina Solar TSM-280PD14.0x2 | 280 0x2 | N | 다결정 | 1.921 | 1 | 44 | 0.47 | #VALUE! | Trina Solar TSM-280PD14.10
17484 | Trina Solar TSM-280PD14.10 | 280 10 | N | 다결정 | 1.921 | 1 | 44 | 0.47 | #VALUE! | Trina Solar TSM-280PD14.18
17485 | Trina Solar TSM-280PD14.18 | 280 18 | N | 다결정 | 1.921 | 1 | 44 | 0.47 | #VALUE! | Trina Solar TSM-285DD05A(II)
17486 | Trina Solar TSM-285DD05A(II) | 285 05 (II) | N | 단결정 | 1.63 | 1 | 45.8 | 0.41 | #VALUE! | Trina Solar TSM-285DD05A.05(II)
17487 | Trina Solar TSM-285DD05A.05(II) | 285 05 (II) | N | 단결정 | 1.63 | 1 | 45.8 | 0.41 | #VALUE! | Trina Solar TSM-285DD05A.08(II)
17488 | Trina Solar TSM-285DD05A.08(II) | 285 05 (II) | N | 단결정 | 1.63 | 1 | 45.8 | 0.41 | #VALUE! | Trina Solar TSM-285PA14
17489 | Trina Solar TSM-285PA14 | 285 14 | N | 다결정 | 1.921 | 1 | 43.8 | 0.404 | #VALUE! | Trina Solar TSM-285PA14.05
17490 | Trina Solar TSM-285PA14.05 | 285 05 | N | 다결정 | 1.921 | 1 | 46.6 | 0.43 | #VALUE! | Trina Solar TSM-285PA14.08
17491 | Trina Solar TSM-285PA14.08 | 285 08 | N | 다결정 | 1.921 | 1 | 44 | 0.47 | #VALUE! | Trina Solar TSM-285PA14.0x2
17492 | Trina Solar TSM-285PA14.0x2 | 285 0x2 | N | 다결정 | 1.921 | 1 | 43.8 | 0.404 | #VALUE! | Trina Solar TSM-285PA14.10
17493 | Trina Solar TSM-285PA14.10 | 285 10 | N | 다결정 | 1.921 | 1 | 44 | 0.47 | #VALUE! | Trina Solar TSM-285PA14.18
17494 | Trina Solar TSM-285PA14.18 | 285 18 | N | 다결정 | 1.921 | 1 | 44 | 0.47 | #VALUE! | Trina Solar TSM-285PA14.20
17495 | Trina Solar TSM-285PA14.20 | 285 20 | N | 다결정 | 1.921 | 1 | 44 | 0.47 | #VALUE! | Trina Solar TSM-285PA14.28
17496 | Trina Solar TSM-285PA14.28 | 285 28 | N | 다결정 | 1.921 | 1 | 44 | 0.47 | #VALUE! | Trina Solar TSM-285PA14A
17497 | Trina Solar TSM-285PA14A | 285 14 | N | 다결정 | 1.921 | 1 | 43.3 | 0.43 | #VALUE! | Trina Solar TSM-285PA14A.08
17498 | Trina Solar TSM-285PA14A.08 | 285 14 | N | 다결정 | 1.921 | 1 | 43.3 | 0.43 | #VALUE! | Trina Solar TSM-285PD14
17499 | Trina Solar TSM-285PD14 | 285 14 | N | 다결정 | 1.921 | 1 | 43.8 | 0.404 | #VALUE! | Trina Solar TSM-285PD14.08
17500 | Trina Solar TSM-285PD14.08 | 285 08 | N | 다결정 | 1.921 | 1 | 44 | 0.47 | #VALUE! | Trina Solar TSM-285PD14.0x2
17501 | Trina Solar TSM-285PD14.0x2 | 285 0x2 | N | 다결정 | 1.921 | 1 | 43.8 | 0.404 | #VALUE! | Trina Solar TSM-285PD14.10
17502 | Trina Solar TSM-285PD14.10 | 285 10 | N | 다결정 | 1.921 | 1 | 44 | 0.47 | #VALUE! | Trina Solar TSM-285PD14.18
17503 | Trina Solar TSM-285PD14.18 | 285 18 | N | 다결정 | 1.921 | 1 | 44 | 0.47 | #VALUE! | Trina Solar TSM-285PxG14
17504 | Trina Solar TSM-285PxG14 | 285 xG14 | N | 다결정 | 1.988 | 1 | 44.1 | 0.408 | #VALUE! | Trina Solar TSM-290DD05A(II)
17505 | Trina Solar TSM-290DD05A(II) | 290 05 (II) | N | 단결정 | 1.63 | 1 | 45.8 | 0.41 | #VALUE! | Trina Solar TSM-290DD05A.05(II)
17506 | Trina Solar TSM-290DD05A.05(II) | 290 05 (II) | N | 단결정 | 1.63 | 1 | 45.8 | 0.41 | #VALUE! | Trina Solar TSM-290DD05A.08(II)
17507 | Trina Solar TSM-290DD05A.08(II) | 290 05 (II) | N | 단결정 | 1.63 | 1 | 45.8 | 0.41 | #VALUE! | Trina Solar TSM-290PA14
17508 | Trina Solar TSM-290PA14 | 290 14 | N | 다결정 | 1.921 | 1 | 43.8 | 0.408 | #VALUE! | Trina Solar TSM-290PA14.08
17509 | Trina Solar TSM-290PA14.08 | 290 08 | N | 다결정 | 1.921 | 1 | 44 | 0.47 | #VALUE! | Trina Solar TSM-290PA14.0x2
17510 | Trina Solar TSM-290PA14.0x2 | 290 0x2 | N | 다결정 | 1.921 | 1 | 43.8 | 0.408 | #VALUE! | Trina Solar TSM-290PA14.10
17511 | Trina Solar TSM-290PA14.10 | 290 10 | N | 다결정 | 1.921 | 1 | 44 | 0.47 | #VALUE! | Trina Solar TSM-290PA14.18
17512 | Trina Solar TSM-290PA14.18 | 290 18 | N | 다결정 | 1.921 | 1 | 44 | 0.47 | #VALUE! | Trina Solar TSM-290PA14.20
17513 | Trina Solar TSM-290PA14.20 | 290 20 | N | 다결정 | 1.921 | 1 | 44 | 0.47 | #VALUE! | Trina Solar TSM-290PA14.28
17514 | Trina Solar TSM-290PA14.28 | 290 28 | N | 다결정 | 1.921 | 1 | 44 | 0.47 | #VALUE! | Trina Solar TSM-290PA14A
17515 | Trina Solar TSM-290PA14A | 290 14 | N | 다결정 | 1.921 | 1 | 43.3 | 0.43 | #VALUE! | Trina Solar TSM-290PA14A.08
17516 | Trina Solar TSM-290PA14A.08 | 290 14 | N | 다결정 | 1.921 | 1 | 43.3 | 0.43 | #VALUE! | Trina Solar TSM-290PD14
17517 | Trina Solar TSM-290PD14 | 290 14 | N | 다결정 | 1.921 | 1 | 43.3 | 0.43 | #VALUE! | Trina Solar TSM-290PD14.08
17518 | Trina Solar TSM-290PD14.08 | 290 08 | N | 다결정 | 1.921 | 1 | 44 | 0.47 | #VALUE! | Trina Solar TSM-290PD14.0x2
17519 | Trina Solar TSM-290PD14.0x2 | 290 0x2 | N | 다결정 | 1.921 | 1 | 43.8 | 0.408 | #VALUE! | Trina Solar TSM-290PD14.10
17520 | Trina Solar TSM-290PD14.10 | 290 10 | N | 다결정 | 1.921 | 1 | 44 | 0.47 | #VALUE! | Trina Solar TSM-290PD14.18
17521 | Trina Solar TSM-290PD14.18 | 290 18 | N | 다결정 | 1.921 | 1 | 44 | 0.47 | #VALUE! | Trina Solar TSM-290PxG14
17522 | Trina Solar TSM-290PxG14 | 290 xG14 | N | 다결정 | 1.988 | 1 | 44.1 | 0.408 | #VALUE! | Trina Solar TSM-295DD05A(II)
17523 | Trina Solar TSM-295DD05A(II) | 295 05 (II) | N | 단결정 | 1.63 | 1 | 45.8 | 0.41 | #VALUE! | Trina Solar TSM-295DD05A.05(II)
17524 | Trina Solar TSM-295DD05A.05(II) | 295 05 (II) | N | 단결정 | 1.63 | 1 | 45.8 | 0.41 | #VALUE! | Trina Solar TSM-295DD05A.08(II)
17525 | Trina Solar TSM-295DD05A.08(II) | 295 05 (II) | N | 단결정 | 1.63 | 1 | 45.8 | 0.41 | #VALUE! | Trina Solar TSM-295PA14
17526 | Trina Solar TSM-295PA14 | 295 14 | N | 다결정 | 1.921 | 1 | 43.8 | 0.408 | #VALUE! | Trina Solar TSM-295PA14.08
17527 | Trina Solar TSM-295PA14.08 | 295 08 | N | 다결정 | 1.921 | 1 | 46.2 | 0.43 | #VALUE! | Trina Solar TSM-295PA14.0x2
17528 | Trina Solar TSM-295PA14.0x2 | 295 0x2 | N | 다결정 | 1.921 | 1 | 43.8 | 0.383 | #VALUE! | Trina Solar TSM-295PA14.10
17529 | Trina Solar TSM-295PA14.10 | 295 10 | N | 다결정 | 1.921 | 1 | 46.2 | 0.43 | #VALUE! | Trina Solar TSM-295PA14.18
17530 | Trina Solar TSM-295PA14.18 | 295 18 | N | 다결정 | 1.921 | 1 | 46.2 | 0.43 | #VALUE! | Trina Solar TSM-295PA14.20
17531 | Trina Solar TSM-295PA14.20 | 295 20 | N | 다결정 | 1.921 | 1 | 46.2 | 0.43 | #VALUE! | Trina Solar TSM-295PA14.28
17532 | Trina Solar TSM-295PA14.28 | 295 28 | N | 다결정 | 1.921 | 1 | 46.2 | 0.43 | #VALUE! | Trina Solar TSM-295PA14A
17533 | Trina Solar TSM-295PA14A | 295 14 | N | 다결정 | 1.921 | 1 | 43.3 | 0.43 | #VALUE! | Trina Solar TSM-295PA14A.08
17534 | Trina Solar TSM-295PA14A.08 | 295 14 | N | 다결정 | 1.921 | 1 | 43.3 | 0.43 | #VALUE! | Trina Solar TSM-295PD14
17535 | Trina Solar TSM-295PD14 | 295 14 | N | 다결정 | 1.921 | 1 | 43.3 | 0.43 | #VALUE! | Trina Solar TSM-295PD14.08
17536 | Trina Solar TSM-295PD14.08 | 295 08 | N | 다결정 | 1.921 | 1 | 46.2 | 0.43 | #VALUE! | Trina Solar TSM-295PD14.0x2
17537 | Trina Solar TSM-295PD14.0x2 | 295 0x2 | N | 다결정 | 1.921 | 1 | 43.8 | 0.383 | #VALUE! | Trina Solar TSM-295PD14.10
17538 | Trina Solar TSM-295PD14.10 | 295 10 | N | 다결정 | 1.921 | 1 | 46.2 | 0.43 | #VALUE! | Trina Solar TSM-295PD14.18
17539 | Trina Solar TSM-295PD14.18 | 295 18 | N | 다결정 | 1.921 | 1 | 46.2 | 0.43 | #VALUE! | Trina Solar TSM-295PxG14
17540 | Trina Solar TSM-295PxG14 | 295 xG14 | N | 다결정 | 1.988 | 1 | 44.1 | 0.383 | #VALUE! | Trina Solar TSM-300PA14
17541 | Trina Solar TSM-300PA14 | 300 14 | N | 다결정 | 1.921 | 1 | 43.8 | 0.383 | #VALUE! | Trina Solar TSM-300PA14.08
17542 | Trina Solar TSM-300PA14.08 | 300 08 | N | 다결정 | 1.921 | 1 | 46.2 | 0.43 | #VALUE! | Trina Solar TSM-300PA14.0x2
17543 | Trina Solar TSM-300PA14.0x2 | 300 0x2 | N | 다결정 | 1.921 | 1 | 43.8 | 0.383 | #VALUE! | Trina Solar TSM-300PA14.10
17544 | Trina Solar TSM-300PA14.10 | 300 10 | N | 다결정 | 1.921 | 1 | 46.2 | 0.43 | #VALUE! | Trina Solar TSM-300PA14.18
17545 | Trina Solar TSM-300PA14.18 | 300 18 | N | 다결정 | 1.921 | 1 | 46.2 | 0.43 | #VALUE! | Trina Solar TSM-300PA14.20
17546 | Trina Solar TSM-300PA14.20 | 300 20 | N | 다결정 | 1.921 | 1 | 46.2 | 0.43 | #VALUE! | Trina Solar TSM-300PA14.28
17547 | Trina Solar TSM-300PA14.28 | 300 28 | N | 다결정 | 1.921 | 1 | 46.2 | 0.43 | #VALUE! | Trina Solar TSM-300PA14A
17548 | Trina Solar TSM-300PA14A | 300 14 | N | 다결정 | 1.921 | 1 | 43.3 | 0.43 | #VALUE! | Trina Solar TSM-300PA14A.08
17549 | Trina Solar TSM-300PA14A.08 | 300 14 | N | 다결정 | 1.921 | 1 | 43.3 | 0.43 | #VALUE! | Trina Solar TSM-300PD14
17550 | Trina Solar TSM-300PD14 | 300 14 | N | 다결정 | 1.921 | 1 | 43.3 | 0.43 | #VALUE! | Trina Solar TSM-300PD14.08
17551 | Trina Solar TSM-300PD14.08 | 300 08 | N | 다결정 | 1.921 | 1 | 46.2 | 0.43 | #VALUE! | Trina Solar TSM-300PD14.0x2
17552 | Trina Solar TSM-300PD14.0x2 | 300 0x2 | N | 다결정 | 1.921 | 1 | 43.8 | 0.383 | #VALUE! | Trina Solar TSM-300PD14.10
17553 | Trina Solar TSM-300PD14.10 | 300 10 | N | 다결정 | 1.921 | 1 | 46.2 | 0.43 | #VALUE! | Trina Solar TSM-300PD14.18
17554 | Trina Solar TSM-300PD14.18 | 300 18 | N | 다결정 | 1.921 | 1 | 46.2 | 0.43 | #VALUE! | Trina Solar TSM-300PDG14
17555 | Trina Solar TSM-300PDG14 | 300 G14 | N | 단결정 | 1.962 | 1 | 46.7 | 0.488 | #VALUE! | Trina Solar TSM-300PE14A
17556 | Trina Solar TSM-300PE14A | 300 | N | 단결정 | 1.921 | 1 | 47.7 | 0.501 | 15.62% | Trina Solar TSM-300PE14A.08
17557 | Trina Solar TSM-300PE14A.08 | 300 08 | N | 단결정 | 1.921 | 1 | 47.7 | 0.501 | #VALUE! | Trina Solar TSM-300PEG14
17558 | Trina Solar TSM-300PEG14 | 300 G14 | N | 단결정 | 1.962 | 1 | 46.7 | 0.488 | #VALUE! | Trina Solar TSM-300PxG14
17559 | Trina Solar TSM-300PxG14 | 300 xG14 | N | 다결정 | 1.988 | 1 | 44.1 | 0.383 | #VALUE! | Trina Solar TSM-305PA14
17560 | Trina Solar TSM-305PA14 | 305 14 | N | 다결정 | 1.921 | 1 | 43.8 | 0.383 | #VALUE! | Trina Solar TSM-305PA14.08
17561 | Trina Solar TSM-305PA14.08 | 305 08 | N | 다결정 | 1.921 | 1 | 46.2 | 0.43 | #VALUE! | Trina Solar TSM-305PA14.0x2
17562 | Trina Solar TSM-305PA14.0x2 | 305 0x2 | N | 다결정 | 1.921 | 1 | 43.8 | 0.383 | #VALUE! | Trina Solar TSM-305PA14.10
17563 | Trina Solar TSM-305PA14.10 | 305 10 | N | 다결정 | 1.921 | 1 | 46.2 | 0.43 | #VALUE! | Trina Solar TSM-305PA14.18
17564 | Trina Solar TSM-305PA14.18 | 305 18 | N | 다결정 | 1.921 | 1 | 46.2 | 0.43 | #VALUE! | Trina Solar TSM-305PA14.20
17565 | Trina Solar TSM-305PA14.20 | 305 20 | N | 다결정 | 1.921 | 1 | 46.2 | 0.43 | #VALUE! | Trina Solar TSM-305PA14.28
17566 | Trina Solar TSM-305PA14.28 | 305 28 | N | 다결정 | 1.921 | 1 | 46.2 | 0.43 | #VALUE! | Trina Solar TSM-305PA14A
17567 | Trina Solar TSM-305PA14A | 305 | N | 다결정 | 1.921 | 1 | 43.3 | 0.43 | 15.88% | Trina Solar TSM-305PA14A.08
17568 | Trina Solar TSM-305PA14A.08 | 305 | N | 다결정 | 1.921 | 1 | 43.3 | 0.43 | 15.88% | Trina Solar TSM-305PD14
17569 | Trina Solar TSM-305PD14 | 305 | N | 다결정 | 1.921 | 1 | 43.3 | 0.43 | 15.88% | Trina Solar TSM-305PD14.08
17570 | Trina Solar TSM-305PD14.08 | 305 | N | 다결정 | 1.921 | 1 | 46.2 | 0.43 | 15.88% | Trina Solar TSM-305PD14.0x2
17571 | Trina Solar TSM-305PD14.0x2 | 305 | N | 다결정 | 1.921 | 1 | 43.8 | 0.383 | 15.88% | Trina Solar TSM-305PD14.10
17572 | Trina Solar TSM-305PD14.10 | 305 | N | 다결정 | 1.921 | 1 | 46.2 | 0.43 | 15.88% | Trina Solar TSM-305PD14.18
17573 | Trina Solar TSM-305PD14.18 | 305 | N | 다결정 | 1.921 | 1 | 46.2 | 0.43 | 15.88% | Trina Solar TSM-305PDG14
17574 | Trina Solar TSM-305PDG14 | 305 | N | 단결정 | 1.962 | 1 | 46.7 | 0.488 | 15.55% | Trina Solar TSM-305PE14A
17575 | Trina Solar TSM-305PE14A | 305 | N | 단결정 | 1.921 | 1 | 47.7 | 0.501 | 15.88% | Trina Solar TSM-305PE14A.08
17576 | Trina Solar TSM-305PE14A.08 | 305 | N | 단결정 | 1.921 | 1 | 47.7 | 0.501 | 15.88% | Trina Solar TSM-305PEG14
17577 | Trina Solar TSM-305PEG14 | 305 | N | 단결정 | 1.962 | 1 | 46.7 | 0.488 | 15.55% | Trina Solar TSM-305PxG14
17578 | Trina Solar TSM-305PxG14 | 305 | N | 다결정 | 1.988 | 1 | 44.1 | 0.383 | 15.34% | Trina Solar TSM-310PA14
17579 | Trina Solar TSM-310PA14 | 310 | N | 다결정 | 1.921 | 1 | 43.8 | 0.383 | 16.14% | Trina Solar TSM-310PA14.08
17580 | Trina Solar TSM-310PA14.08 | 310 | N | 다결정 | 1.921 | 1 | 46.2 | 0.43 | 16.14% | Trina Solar TSM-310PA14.0x2
17581 | Trina Solar TSM-310PA14.0x2 | 310 | N | 다결정 | 1.921 | 1 | 43.8 | 0.383 | 16.14% | Trina Solar TSM-310PA14.10
17582 | Trina Solar TSM-310PA14.10 | 310 | N | 다결정 | 1.921 | 1 | 46.2 | 0.43 | 16.14% | Trina Solar TSM-310PA14.18
17583 | Trina Solar TSM-310PA14.18 | 310 | N | 다결정 | 1.921 | 1 | 46.2 | 0.43 | 16.14% | Trina Solar TSM-310PA14.20
17584 | Trina Solar TSM-310PA14.20 | 310 | N | 다결정 | 1.921 | 1 | 46.2 | 0.43 | 16.14% | Trina Solar TSM-310PA14.28
17585 | Trina Solar TSM-310PA14.28 | 310 | N | 다결정 | 1.921 | 1 | 46.2 | 0.43 | 16.14% | Trina Solar TSM-310PA14A
17586 | Trina Solar TSM-310PA14A | 310 | N | 다결정 | 1.921 | 1 | 43.3 | 0.43 | 16.14% | Trina Solar TSM-310PA14A.08
17587 | Trina Solar TSM-310PA14A.08 | 310 | N | 다결정 | 1.921 | 1 | 43.3 | 0.43 | 16.14% | Trina Solar TSM-310PD14
17588 | Trina Solar TSM-310PD14 | 310 | N | 다결정 | 1.921 | 1 | 43.3 | 0.43 | 16.14% | Trina Solar TSM-310PD14.08
17589 | Trina Solar TSM-310PD14.08 | 310 | N | 다결정 | 1.921 | 1 | 46.2 | 0.43 | 16.14% | Trina Solar TSM-310PD14.0x2
17590 | Trina Solar TSM-310PD14.0x2 | 310 | N | 다결정 | 1.921 | 1 | 43.8 | 0.383 | 16.14% | Trina Solar TSM-310PD14.10
17591 | Trina Solar TSM-310PD14.10 | 310 | N | 다결정 | 1.921 | 1 | 46.2 | 0.43 | 16.14% | Trina Solar TSM-310PD14.18
17592 | Trina Solar TSM-310PD14.18 | 310 | N | 다결정 | 1.921 | 1 | 46.2 | 0.43 | 16.14% | Trina Solar TSM-310PDG14
17593 | Trina Solar TSM-310PDG14 | 310 | N | 단결정 | 1.962 | 1 | 46.7 | 0.488 | 15.8% | Trina Solar TSM-310PE14A
17594 | Trina Solar TSM-310PE14A | 310 | N | 단결정 | 1.921 | 1 | 47.7 | 0.501 | 16.14% | Trina Solar TSM-310PE14A.08
17595 | Trina Solar TSM-310PE14A.08 | 310 | N | 단결정 | 1.921 | 1 | 47.7 | 0.501 | 16.14% | Trina Solar TSM-310PEG14
17596 | Trina Solar TSM-310PEG14 | 310 | N | 단결정 | 1.962 | 1 | 46.7 | 0.488 | 15.8% | Trina Solar TSM-310PxG14
17597 | Trina Solar TSM-310PxG14 | 310 | N | 다결정 | 1.988 | 1 | 44.1 | 0.383 | 15.59% | Trina Solar TSM-315DD14A(II)
17598 | Trina Solar TSM-315DD14A(II) | 315 | N | 단결정 | 1.94 | 1 | 45.7 | 0.385 | 16.24% | Trina Solar TSM-315DD14A.05(II)
17599 | Trina Solar TSM-315DD14A.05(II) | 315 | N | 단결정 | 1.94 | 1 | 45.7 | 0.385 | 16.24% | Trina Solar TSM-315DD14A.08(II)
17600 | Trina Solar TSM-315DD14A.08(II) | 315 | N | 단결정 | 1.94 | 1 | 45.7 | 0.385 | 16.24% | Trina Solar TSM-315PA14A
17601 | Trina Solar TSM-315PA14A | 315 | N | 다결정 | 1.921 | 1 | 43.3 | 0.43 | 16.4% | Trina Solar TSM-315PA14A.08
17602 | Trina Solar TSM-315PA14A.08 | 315 | N | 다결정 | 1.921 | 1 | 43.3 | 0.43 | 16.4% | Trina Solar TSM-315PD14
17603 | Trina Solar TSM-315PD14 | 315 | N | 다결정 | 1.921 | 1 | 43.3 | 0.43 | 16.4% | Trina Solar TSM-315PD14.002
17604 | Trina Solar TSM-315PD14.002 | 315 | N | 다결정 | 1.921 | 1 | 43.3 | 0.43 | 16.4% | Trina Solar TSM-315PD14.08
17605 | Trina Solar TSM-315PD14.08 | 315 | N | 다결정 | 1.921 | 1 | 43.3 | 0.43 | 16.4% | Trina Solar TSM-315PD14.082
17606 | Trina Solar TSM-315PD14.082 | 315 | N | 다결정 | 1.921 | 1 | 43.3 | 0.43 | 16.4% | Trina Solar TSM-315PD14.10
17607 | Trina Solar TSM-315PD14.10 | 315 | N | 다결정 | 1.921 | 1 | 43.3 | 0.43 | 16.4% | Trina Solar TSM-315PD14.102
17608 | Trina Solar TSM-315PD14.102 | 315 | N | 다결정 | 1.921 | 1 | 43.3 | 0.43 | 16.4% | Trina Solar TSM-315PD14.18
17609 | Trina Solar TSM-315PD14.18 | 315 | N | 다결정 | 1.921 | 1 | 43.3 | 0.43 | 16.4% | Trina Solar TSM-315PD14.182
17610 | Trina Solar TSM-315PD14.182 | 315 | N | 다결정 | 1.921 | 1 | 43.3 | 0.43 | 16.4% | Trina Solar TSM-315PDG14
17611 | Trina Solar TSM-315PDG14 | 315 | N | 다결정 | 1.962 | 1 | 46.7 | 0.488 | 16.06% | Trina Solar TSM-315PE14A
17612 | Trina Solar TSM-315PE14A | 315 | N | 다결정 | 1.921 | 1 | 47.7 | 0.501 | 16.4% | Trina Solar TSM-315PE14A.08
17613 | Trina Solar TSM-315PE14A.08 | 315 | N | 다결정 | 1.921 | 1 | 47.7 | 0.501 | 16.4% | Trina Solar TSM-315PEG14
17614 | Trina Solar TSM-315PEG14 | 315 | N | 다결정 | 1.962 | 1 | 46.7 | 0.488 | 16.06% | Trina Solar TSM-320DD14A
17615 | Trina Solar TSM-320DD14A | 320 | N | 단결정 | 1.94 | 1 | 45.7 | 0.385 | 16.49% | Trina Solar TSM-320DD14A(II)
17616 | Trina Solar TSM-320DD14A(II) | 320 | N | 단결정 | 1.94 | 1 | 45.7 | 0.385 | 16.49% | Trina Solar TSM-320DD14A.05
17617 | Trina Solar TSM-320DD14A.05 | 320 | N | 단결정 | 1.94 | 1 | 45.7 | 0.385 | 16.49% | Trina Solar TSM-320DD14A.05(II)
17618 | Trina Solar TSM-320DD14A.05(II) | 320 | N | 단결정 | 1.94 | 1 | 45.7 | 0.385 | 16.49% | Trina Solar TSM-320DD14A.08
17619 | Trina Solar TSM-320DD14A.08 | 320 | N | 단결정 | 1.94 | 1 | 45.7 | 0.385 | 16.49% | Trina Solar TSM-320DD14A.08(II)
17620 | Trina Solar TSM-320DD14A.08(II) | 320 | N | 단결정 | 1.94 | 1 | 45.7 | 0.385 | 16.49% | Trina Solar TSM-320PD14
17621 | Trina Solar TSM-320PD14 | 320 | N | 다결정 | 1.94 | 1 | 45.8 | 0.41 | 16.49% | Trina Solar TSM-320PD14.001
17622 | Trina Solar TSM-320PD14.001 | 320 | N | 다결정 | 1.94 | 1 | 45.8 | 0.41 | 16.49% | Trina Solar TSM-320PD14.002
17623 | Trina Solar TSM-320PD14.002 | 320 | N | 다결정 | 1.94 | 1 | 45.8 | 0.41 | 16.49% | Trina Solar TSM-320PD14.00C
17624 | Trina Solar TSM-320PD14.00C | 320 | N | 다결정 | 1.94 | 1 | 45.8 | 0.41 | 16.49% | Trina Solar TSM-320PD14.00M
17625 | Trina Solar TSM-320PD14.00M | 320 | N | 다결정 | 1.94 | 1 | 45.8 | 0.41 | 16.49% | Trina Solar TSM-320PD14.00S
17626 | Trina Solar TSM-320PD14.00S | 320 | N | 다결정 | 1.94 | 1 | 45.8 | 0.41 | 16.49% | Trina Solar TSM-320PD14.00U
17627 | Trina Solar TSM-320PD14.00U | 320 | N | 다결정 | 1.94 | 1 | 45.8 | 0.41 | 16.49% | Trina Solar TSM-320PD14.05
17628 | Trina Solar TSM-320PD14.05 | 320 | N | 다결정 | 1.94 | 1 | 45.8 | 0.41 | 16.49% | Trina Solar TSM-320PD14.051
17629 | Trina Solar TSM-320PD14.051 | 320 | N | 다결정 | 1.94 | 1 | 45.8 | 0.41 | 16.49% | Trina Solar TSM-320PD14.052
17630 | Trina Solar TSM-320PD14.052 | 320 | N | 다결정 | 1.94 | 1 | 45.8 | 0.41 | 16.49% | Trina Solar TSM-320PD14.05C
17631 | Trina Solar TSM-320PD14.05C | 320 | N | 다결정 | 1.94 | 1 | 45.8 | 0.41 | 16.49% | Trina Solar TSM-320PD14.05M
17632 | Trina Solar TSM-320PD14.05M | 320 | N | 다결정 | 1.94 | 1 | 45.8 | 0.41 | 16.49% | Trina Solar TSM-320PD14.05S
17633 | Trina Solar TSM-320PD14.05S | 320 | N | 다결정 | 1.94 | 1 | 45.8 | 0.41 | 16.49% | Trina Solar TSM-320PD14.05U
17634 | Trina Solar TSM-320PD14.05U | 320 | N | 다결정 | 1.94 | 1 | 45.8 | 0.41 | 16.49% | Trina Solar TSM-320PD14.08
17635 | Trina Solar TSM-320PD14.08 | 320 | N | 다결정 | 1.94 | 1 | 45.8 | 0.41 | 16.49% | Trina Solar TSM-320PD14.081
17636 | Trina Solar TSM-320PD14.081 | 320 | N | 다결정 | 1.94 | 1 | 45.8 | 0.41 | 16.49% | Trina Solar TSM-320PD14.08C
17637 | Trina Solar TSM-320PD14.08C | 320 | N | 다결정 | 1.94 | 1 | 45.8 | 0.41 | 16.49% | Trina Solar TSM-320PD14.08M
17638 | Trina Solar TSM-320PD14.08M | 320 | N | 다결정 | 1.94 | 1 | 45.8 | 0.41 | 16.49% | Trina Solar TSM-320PD14.08S
17639 | Trina Solar TSM-320PD14.08S | 320 | N | 다결정 | 1.94 | 1 | 45.8 | 0.41 | 16.49% | Trina Solar TSM-320PD14.08U
17640 | Trina Solar TSM-320PD14.08U | 320 | N | 다결정 | 1.94 | 1 | 45.8 | 0.41 | 16.49% | Trina Solar TSM-320PD14.10
17641 | Trina Solar TSM-320PD14.10 | 320 | N | 다결정 | 1.94 | 1 | 45.8 | 0.41 | 16.49% | Trina Solar TSM-320PD14.10C
17642 | Trina Solar TSM-320PD14.10C | 320 | N | 다결정 | 1.94 | 1 | 45.8 | 0.41 | 16.49% | Trina Solar TSM-320PD14.15
17643 | Trina Solar TSM-320PD14.15 | 320 | N | 다결정 | 1.94 | 1 | 45.8 | 0.41 | 16.49% | Trina Solar TSM-320PD14.15C
17644 | Trina Solar TSM-320PD14.15C | 320 | N | 다결정 | 1.94 | 1 | 45.8 | 0.41 | 16.49% | Trina Solar TSM-320PD14.18
17645 | Trina Solar TSM-320PD14.18 | 320 | N | 다결정 | 1.94 | 1 | 45.8 | 0.41 | 16.49% | Trina Solar TSM-320PD14.18C
17646 | Trina Solar TSM-320PD14.18C | 320 | N | 다결정 | 1.94 | 1 | 45.8 | 0.41 | 16.49% | Trina Solar TSM-320PD14.50
17647 | Trina Solar TSM-320PD14.50 | 320 | N | 다결정 | 1.94 | 1 | 45.8 | 0.41 | 16.49% | Trina Solar TSM-320PDG14
17648 | Trina Solar TSM-320PDG14 | 320 | N | 다결정 | 1.962 | 1 | 46.7 | 0.488 | 16.31% | Trina Solar TSM-320PE14A
17649 | Trina Solar TSM-320PE14A | 320 | N | 다결정 | 1.94 | 1 | 45.8 | 0.41 | 16.49% | Trina Solar TSM-320PE14A.05
17650 | Trina Solar TSM-320PE14A.05 | 320 | N | 다결정 | 1.94 | 1 | 45.8 | 0.41 | 16.49% | Trina Solar TSM-320PE14A.08
17651 | Trina Solar TSM-320PE14A.08 | 320 | N | 다결정 | 1.94 | 1 | 45.8 | 0.41 | 16.49% | Trina Solar TSM-320PE14A.10
17652 | Trina Solar TSM-320PE14A.10 | 320 | N | 다결정 | 1.94 | 1 | 45.8 | 0.41 | 16.49% | Trina Solar TSM-320PE14A.15
17653 | Trina Solar TSM-320PE14A.15 | 320 | N | 다결정 | 1.94 | 1 | 45.8 | 0.41 | 16.49% | Trina Solar TSM-320PE14A.18
17654 | Trina Solar TSM-320PE14A.18 | 320 | N | 다결정 | 1.94 | 1 | 45.8 | 0.41 | 16.49% | Trina Solar TSM-320PE14A.50
17655 | Trina Solar TSM-320PE14A.50 | 320 | N | 다결정 | 1.94 | 1 | 45.8 | 0.41 | 16.49% | Trina Solar TSM-320PEG14
17656 | Trina Solar TSM-320PEG14 | 320 | N | 다결정 | 1.962 | 1 | 46.7 | 0.488 | 16.31% | Trina Solar TSM-325DD14A
17657 | Trina Solar TSM-325DD14A | 325 | N | 단결정 | 1.94 | 1 | 45.7 | 0.385 | 16.75% | Trina Solar TSM-325DD14A(II)
17658 | Trina Solar TSM-325DD14A(II) | 325 | N | 단결정 | 1.94 | 1 | 45.7 | 0.385 | 16.75% | Trina Solar TSM-325DD14A.05
17659 | Trina Solar TSM-325DD14A.05 | 325 | N | 단결정 | 1.94 | 1 | 45.7 | 0.385 | 16.75% | Trina Solar TSM-325DD14A.05(II)
17660 | Trina Solar TSM-325DD14A.05(II) | 325 | N | 단결정 | 1.94 | 1 | 45.7 | 0.385 | 16.75% | Trina Solar TSM-325DD14A.08
17661 | Trina Solar TSM-325DD14A.08 | 325 | N | 단결정 | 1.94 | 1 | 45.7 | 0.385 | 16.75% | Trina Solar TSM-325DD14A.08(II)
17662 | Trina Solar TSM-325DD14A.08(II) | 325 | N | 단결정 | 1.94 | 1 | 45.7 | 0.385 | 16.75% | Trina Solar TSM-325PD14
17663 | Trina Solar TSM-325PD14 | 325 | N | 다결정 | 1.94 | 1 | 45.8 | 0.41 | 16.75% | Trina Solar TSM-325PD14.001
17664 | Trina Solar TSM-325PD14.001 | 325 | N | 다결정 | 1.94 | 1 | 45.8 | 0.41 | 16.75% | Trina Solar TSM-325PD14.002
17665 | Trina Solar TSM-325PD14.002 | 325 | N | 다결정 | 1.94 | 1 | 45.8 | 0.41 | 16.75% | Trina Solar TSM-325PD14.00C
17666 | Trina Solar TSM-325PD14.00C | 325 | N | 다결정 | 1.94 | 1 | 45.8 | 0.41 | 16.75% | Trina Solar TSM-325PD14.00M
17667 | Trina Solar TSM-325PD14.00M | 325 | N | 다결정 | 1.94 | 1 | 45.8 | 0.41 | 16.75% | Trina Solar TSM-325PD14.00S
17668 | Trina Solar TSM-325PD14.00S | 325 | N | 다결정 | 1.94 | 1 | 45.8 | 0.41 | 16.75% | Trina Solar TSM-325PD14.00U
17669 | Trina Solar TSM-325PD14.00U | 325 | N | 다결정 | 1.94 | 1 | 45.8 | 0.41 | 16.75% | Trina Solar TSM-325PD14.05
17670 | Trina Solar TSM-325PD14.05 | 325 | N | 다결정 | 1.94 | 1 | 45.8 | 0.41 | 16.75% | Trina Solar TSM-325PD14.051
17671 | Trina Solar TSM-325PD14.051 | 325 | N | 다결정 | 1.94 | 1 | 45.8 | 0.41 | 16.75% | Trina Solar TSM-325PD14.052
17672 | Trina Solar TSM-325PD14.052 | 325 | N | 다결정 | 1.94 | 1 | 45.8 | 0.41 | 16.75% | Trina Solar TSM-325PD14.05C
17673 | Trina Solar TSM-325PD14.05C | 325 | N | 다결정 | 1.94 | 1 | 45.8 | 0.41 | 16.75% | Trina Solar TSM-325PD14.05M
17674 | Trina Solar TSM-325PD14.05M | 325 | N | 다결정 | 1.94 | 1 | 45.8 | 0.41 | 16.75% | Trina Solar TSM-325PD14.05S
17675 | Trina Solar TSM-325PD14.05S | 325 | N | 다결정 | 1.94 | 1 | 45.8 | 0.41 | 16.75% | Trina Solar TSM-325PD14.05U
17676 | Trina Solar TSM-325PD14.05U | 325 | N | 다결정 | 1.94 | 1 | 45.8 | 0.41 | 16.75% | Trina Solar TSM-325PD14.08
17677 | Trina Solar TSM-325PD14.08 | 325 | N | 다결정 | 1.94 | 1 | 45.8 | 0.41 | 16.75% | Trina Solar TSM-325PD14.081
17678 | Trina Solar TSM-325PD14.081 | 325 | N | 다결정 | 1.94 | 1 | 45.8 | 0.41 | 16.75% | Trina Solar TSM-325PD14.08C
17679 | Trina Solar TSM-325PD14.08C | 325 | N | 다결정 | 1.94 | 1 | 45.8 | 0.41 | 16.75% | Trina Solar TSM-325PD14.08M
17680 | Trina Solar TSM-325PD14.08M | 325 | N | 다결정 | 1.94 | 1 | 45.8 | 0.41 | 16.75% | Trina Solar TSM-325PD14.08S
17681 | Trina Solar TSM-325PD14.08S | 325 | N | 다결정 | 1.94 | 1 | 45.8 | 0.41 | 16.75% | Trina Solar TSM-325PD14.08U
17682 | Trina Solar TSM-325PD14.08U | 325 | N | 다결정 | 1.94 | 1 | 45.8 | 0.41 | 16.75% | Trina Solar TSM-325PD14.10
17683 | Trina Solar TSM-325PD14.10 | 325 | N | 다결정 | 1.94 | 1 | 45.8 | 0.41 | 16.75% | Trina Solar TSM-325PD14.10C
17684 | Trina Solar TSM-325PD14.10C | 325 | N | 다결정 | 1.94 | 1 | 45.8 | 0.41 | 16.75% | Trina Solar TSM-325PD14.15
17685 | Trina Solar TSM-325PD14.15 | 325 | N | 다결정 | 1.94 | 1 | 45.8 | 0.41 | 16.75% | Trina Solar TSM-325PD14.15C
17686 | Trina Solar TSM-325PD14.15C | 325 | N | 다결정 | 1.94 | 1 | 45.8 | 0.41 | 16.75% | Trina Solar TSM-325PD14.18
17687 | Trina Solar TSM-325PD14.18 | 325 | N | 다결정 | 1.94 | 1 | 45.8 | 0.41 | 16.75% | Trina Solar TSM-325PD14.18C
17688 | Trina Solar TSM-325PD14.18C | 325 | N | 다결정 | 1.94 | 1 | 45.8 | 0.41 | 16.75% | Trina Solar TSM-325PD14.50
17689 | Trina Solar TSM-325PD14.50 | 325 | N | 다결정 | 1.94 | 1 | 45.8 | 0.41 | 16.75% | Trina Solar TSM-325PE14A
17690 | Trina Solar TSM-325PE14A | 325 | N | 다결정 | 1.94 | 1 | 45.8 | 0.41 | 16.75% | Trina Solar TSM-325PE14A.05
17691 | Trina Solar TSM-325PE14A.05 | 325 | N | 다결정 | 1.94 | 1 | 45.8 | 0.41 | 16.75% | Trina Solar TSM-325PE14A.08
17692 | Trina Solar TSM-325PE14A.08 | 325 | N | 다결정 | 1.94 | 1 | 45.8 | 0.41 | 16.75% | Trina Solar TSM-325PE14A.10
17693 | Trina Solar TSM-325PE14A.10 | 325 | N | 다결정 | 1.94 | 1 | 45.8 | 0.41 | 16.75% | Trina Solar TSM-325PE14A.15
17694 | Trina Solar TSM-325PE14A.15 | 325 | N | 다결정 | 1.94 | 1 | 45.8 | 0.41 | 16.75% | Trina Solar TSM-325PE14A.18
17695 | Trina Solar TSM-325PE14A.18 | 325 | N | 다결정 | 1.94 | 1 | 45.8 | 0.41 | 16.75% | Trina Solar TSM-325PE14A.50
17696 | Trina Solar TSM-325PE14A.50 | 325 | N | 다결정 | 1.94 | 1 | 45.8 | 0.41 | 16.75% | Trina Solar TSM-330DD14A
17697 | Trina Solar TSM-330DD14A | 330 | N | 단결정 | 1.94 | 1 | 45.7 | 0.385 | 17.01% | Trina Solar TSM-330DD14A(II)
17698 | Trina Solar TSM-330DD14A(II) | 330 | N | 단결정 | 1.94 | 1 | 45.7 | 0.385 | 17.01% | Trina Solar TSM-330DD14A.05
17699 | Trina Solar TSM-330DD14A.05 | 330 | N | 단결정 | 1.94 | 1 | 45.7 | 0.385 | 17.01% | Trina Solar TSM-330DD14A.05(II)
17700 | Trina Solar TSM-330DD14A.05(II) | 330 | N | 단결정 | 1.94 | 1 | 45.7 | 0.385 | 17.01% | Trina Solar TSM-330DD14A.08
17701 | Trina Solar TSM-330DD14A.08 | 330 | N | 단결정 | 1.94 | 1 | 45.7 | 0.385 | 17.01% | Trina Solar TSM-330DD14A.08(II)
17702 | Trina Solar TSM-330DD14A.08(II) | 330 | N | 단결정 | 1.94 | 1 | 45.7 | 0.385 | 17.01% | Trina Solar TSM-330PD14
17703 | Trina Solar TSM-330PD14 | 330 | N | 다결정 | 1.94 | 1 | 45.8 | 0.41 | 17.01% | Trina Solar TSM-330PD14.001
17704 | Trina Solar TSM-330PD14.001 | 330 | N | 다결정 | 1.94 | 1 | 45.8 | 0.41 | 17.01% | Trina Solar TSM-330PD14.002
17705 | Trina Solar TSM-330PD14.002 | 330 | N | 다결정 | 1.94 | 1 | 45.8 | 0.41 | 17.01% | Trina Solar TSM-330PD14.00M
17706 | Trina Solar TSM-330PD14.00M | 330 | N | 다결정 | 1.94 | 1 | 45.8 | 0.41 | 17.01% | Trina Solar TSM-330PD14.00S
17707 | Trina Solar TSM-330PD14.00S | 330 | N | 다결정 | 1.94 | 1 | 45.8 | 0.41 | 17.01% | Trina Solar TSM-330PD14.00U
17708 | Trina Solar TSM-330PD14.00U | 330 | N | 다결정 | 1.94 | 1 | 45.8 | 0.41 | 17.01% | Trina Solar TSM-330PD14.05
17709 | Trina Solar TSM-330PD14.05 | 330 | N | 다결정 | 1.94 | 1 | 45.8 | 0.41 | 17.01% | Trina Solar TSM-330PD14.051
17710 | Trina Solar TSM-330PD14.051 | 330 | N | 다결정 | 1.94 | 1 | 45.8 | 0.41 | 17.01% | Trina Solar TSM-330PD14.052
17711 | Trina Solar TSM-330PD14.052 | 330 | N | 다결정 | 1.94 | 1 | 45.8 | 0.41 | 17.01% | Trina Solar TSM-330PD14.05M
17712 | Trina Solar TSM-330PD14.05M | 330 | N | 다결정 | 1.94 | 1 | 45.8 | 0.41 | 17.01% | Trina Solar TSM-330PD14.05S
17713 | Trina Solar TSM-330PD14.05S | 330 | N | 다결정 | 1.94 | 1 | 45.8 | 0.41 | 17.01% | Trina Solar TSM-330PD14.05U
17714 | Trina Solar TSM-330PD14.05U | 330 | N | 다결정 | 1.94 | 1 | 45.8 | 0.41 | 17.01% | Trina Solar TSM-330PD14.08
17715 | Trina Solar TSM-330PD14.08 | 330 | N | 다결정 | 1.94 | 1 | 45.8 | 0.41 | 17.01% | Trina Solar TSM-330PD14.081
17716 | Trina Solar TSM-330PD14.081 | 330 | N | 다결정 | 1.94 | 1 | 45.8 | 0.41 | 17.01% | Trina Solar TSM-330PD14.08M
17717 | Trina Solar TSM-330PD14.08M | 330 | N | 다결정 | 1.94 | 1 | 45.8 | 0.41 | 17.01% | Trina Solar TSM-330PD14.08S
17718 | Trina Solar TSM-330PD14.08S | 330 | N | 다결정 | 1.94 | 1 | 45.8 | 0.41 | 17.01% | Trina Solar TSM-330PD14.08U
17719 | Trina Solar TSM-330PD14.08U | 330 | N | 다결정 | 1.94 | 1 | 45.8 | 0.41 | 17.01% | Trina Solar TSM-330PD14.10
17720 | Trina Solar TSM-330PD14.10 | 330 | N | 다결정 | 1.94 | 1 | 45.8 | 0.41 | 17.01% | Trina Solar TSM-330PD14.15
17721 | Trina Solar TSM-330PD14.15 | 330 | N | 다결정 | 1.94 | 1 | 45.8 | 0.41 | 17.01% | Trina Solar TSM-330PD14.18
17722 | Trina Solar TSM-330PD14.18 | 330 | N | 다결정 | 1.94 | 1 | 45.8 | 0.41 | 17.01% | Trina Solar TSM-330PD14.50
17723 | Trina Solar TSM-330PD14.50 | 330 | N | 다결정 | 1.94 | 1 | 45.8 | 0.41 | 17.01% | Trina Solar TSM-330PE14A
17724 | Trina Solar TSM-330PE14A | 330 | N | 다결정 | 1.94 | 1 | 45.8 | 0.41 | 17.01% | Trina Solar TSM-330PE14A.05
17725 | Trina Solar TSM-330PE14A.05 | 330 | N | 다결정 | 1.94 | 1 | 45.8 | 0.41 | 17.01% | Trina Solar TSM-330PE14A.08
17726 | Trina Solar TSM-330PE14A.08 | 330 | N | 다결정 | 1.94 | 1 | 45.8 | 0.41 | 17.01% | Trina Solar TSM-330PE14A.10
17727 | Trina Solar TSM-330PE14A.10 | 330 | N | 다결정 | 1.94 | 1 | 45.8 | 0.41 | 17.01% | Trina Solar TSM-330PE14A.15
17728 | Trina Solar TSM-330PE14A.15 | 330 | N | 다결정 | 1.94 | 1 | 45.8 | 0.41 | 17.01% | Trina Solar TSM-330PE14A.18
17729 | Trina Solar TSM-330PE14A.18 | 330 | N | 다결정 | 1.94 | 1 | 45.8 | 0.41 | 17.01% | Trina Solar TSM-330PE14A.50
17730 | Trina Solar TSM-330PE14A.50 | 330 | N | 다결정 | 1.94 | 1 | 45.8 | 0.41 | 17.01% | Trina Solar TSM-335DD14A(II)
17731 | Trina Solar TSM-335DD14A(II) | 335 | N | 단결정 | 1.94 | 1 | 45.7 | 0.385 | 17.27% | Trina Solar TSM-335DD14A.05(II)
17732 | Trina Solar TSM-335DD14A.05(II) | 335 | N | 단결정 | 1.94 | 1 | 45.7 | 0.385 | 17.27% | Trina Solar TSM-335DD14A.08(II)
17733 | Trina Solar TSM-335DD14A.08(II) | 335 | N | 단결정 | 1.94 | 1 | 45.7 | 0.385 | 17.27% | Trina Solar TSM-340DD14A(II)
17734 | Trina Solar TSM-340DD14A(II) | 340 | N | 단결정 | 1.94 | 1 | 45.7 | 0.385 | 17.53% | Trina Solar TSM-340DD14A.05(II)
17735 | Trina Solar TSM-340DD14A.05(II) | 340 | N | 단결정 | 1.94 | 1 | 45.7 | 0.385 | 17.53% | Trina Solar TSM-340DD14A.08(II)
17736 | Trina Solar TSM-340DD14A.08(II) | 340 | N | 단결정 | 1.94 | 1 | 45.7 | 0.385 | 17.53% | Trina Solar TSM-345DD14A(II)
17737 | Trina Solar TSM-345DD14A(II) | 345 | N | 단결정 | 1.94 | 1 | 45.7 | 0.385 | 17.78% | Trina Solar TSM-345DD14A.05(II)
17738 | Trina Solar TSM-345DD14A.05(II) | 345 | N | 단결정 | 1.94 | 1 | 45.7 | 0.385 | 17.78% | Trina Solar TSM-345DD14A.08(II)
17739 | Trina Solar TSM-345DD14A.08(II) | 345 | N | 단결정 | 1.94 | 1 | 45.7 | 0.385 | 17.78% | TynSolar TYN-168P6
17740 | TynSolar TYN-168P6 | 168 | N | 다결정 | 1.311 | 1 | 49.2 | 0.526 | 12.81% | TynSolar TYN-170S5
17741 | TynSolar TYN-170S5 | 170 | N | 단결정 | 1.301 | 1 | 48.7 | 0.476 | 13.07% | TynSolar TYN-180P6
17742 | TynSolar TYN-180P6 | 180 | N | 다결정 | 1.311 | 1 | 49.2 | 0.526 | 13.73% | TynSolar TYN-180S5
17743 | TynSolar TYN-180S5 | 180 | N | 단결정 | 1.301 | 1 | 48.7 | 0.476 | 13.84% | TynSolar TYN-190P6
17744 | TynSolar TYN-190P6 | 190 | N | 다결정 | 1.476 | 1 | 46.3 | 0.586 | 12.87% | TynSolar TYN-195P6
17745 | TynSolar TYN-195P6 | 195 | N | 다결정 | 1.476 | 1 | 46.3 | 0.586 | 13.21% | TynSolar TYN-200P6
17746 | TynSolar TYN-200P6 | 200 | N | 다결정 | 1.476 | 1 | 46.3 | 0.586 | 13.55% | TynSolar TYN-205P6
17747 | TynSolar TYN-205P6 | 205 | N | 다결정 | 1.476 | 1 | 46.3 | 0.564 | 13.89% | TynSolar TYN-210P6
17748 | TynSolar TYN-210P6 | 210 | N | 다결정 | 1.638 | 1 | 46.3 | 0.564 | 12.82% | TynSolar TYN-215P6
17749 | TynSolar TYN-215P6 | 215 | N | 다결정 | 1.638 | 1 | 47.4 | 0.564 | 13.13% | TynSolar TYN-220P6
17750 | TynSolar TYN-220P6 | 220 | N | 다결정 | 1.638 | 1 | 47.4 | 0.564 | 13.43% | TynSolar TYN-225P6
17751 | TynSolar TYN-225P6 | 225 | N | 다결정 | 1.638 | 1 | 47.4 | 0.564 | 13.74% | TynSolar TYN-230P6
17752 | TynSolar TYN-230P6 | 230 | N | 다결정 | 1.638 | 1 | 47.4 | 0.564 | 14.04% | TynSolar TYN-235P6
17753 | TynSolar TYN-235P6 | 235 | N | 다결정 | 1.638 | 1 | 46.3 | 0.595 | 14.35% | TynSolar TYN-240P6
17754 | TynSolar TYN-240P6 | 240 | N | 다결정 | 1.794 | 1 | 46.3 | 0.595 | 13.38% | TynSolar TYN-245P6
17755 | TynSolar TYN-245P6 | 245 | N | 다결정 | 1.794 | 1 | 46.3 | 0.595 | 13.66% | TynSolar TYN-250P6
17756 | TynSolar TYN-250P6 | 250 | N | 다결정 | 1.794 | 1 | 46.3 | 0.595 | 13.94% | TynSolar TYN-255P6
17757 | TynSolar TYN-255P6 | 255 | N | 다결정 | 1.951 | 1 | 47 | 0.62 | 13.07% | TynSolar TYN-260P6
17758 | TynSolar TYN-260P6 | 260 | N | 다결정 | 1.951 | 1 | 47 | 0.62 | 13.33% | TynSolar TYN-265P6
17759 | TynSolar TYN-265P6 | 265 | N | 다결정 | 1.951 | 1 | 47 | 0.62 | 13.58% | TynSolar TYN-270P6
17760 | TynSolar TYN-270P6 | 270 | N | 다결정 | 1.951 | 1 | 47 | 0.62 | 13.84% | TynSolar TYN-275P6
17761 | TynSolar TYN-275P6 | 275 | N | 다결정 | 1.951 | 1 | 47 | 0.62 | 14.1% | TynSolar TYN-280P6
17762 | TynSolar TYN-280P6 | 280 | N | 다결정 | 1.951 | 1 | 47 | 0.62 | 14.35% | TynSolar TYN-285P6
17763 | TynSolar TYN-285P6 | 285 | N | 다결정 | 1.951 | 1 | 47 | 0.62 | 14.61% | Tynsolar TYNP62610210
17764 | Tynsolar TYNP62610210 | 210 | N | 다결정 | 1.638 | 1 | 47.6 | 0.45 | 12.82% | Tynsolar TYNP62610215
17765 | Tynsolar TYNP62610215 | 215 | N | 다결정 | 1.638 | 1 | 47.6 | 0.45 | 13.13% | Tynsolar TYNP62610220
17766 | Tynsolar TYNP62610220 | 220 | N | 다결정 | 1.638 | 1 | 47.6 | 0.45 | 13.43% | Tynsolar TYNP62610225
17767 | Tynsolar TYNP62610225 | 225 | N | 다결정 | 1.638 | 1 | 47.6 | 0.45 | 13.74% | Tynsolar TYNP62610230
17768 | Tynsolar TYNP62610230 | 230 | N | 다결정 | 1.638 | 1 | 47.6 | 0.45 | 14.04% | Tynsolar TYNP62610235
17769 | Tynsolar TYNP62610235 | 235 | N | 다결정 | 1.638 | 1 | 47.6 | 0.45 | 14.35% | Tynsolar TYNP62610240
17770 | Tynsolar TYNP62610240 | 240 | N | 다결정 | 1.638 | 1 | 47.6 | 0.45 | 14.65% | Tynsolar TYNP62610245
17771 | Tynsolar TYNP62610245 | 245 | N | 다결정 | 1.638 | 1 | 47.6 | 0.45 | 14.96% | Tynsolar TYNP62610250
17772 | Tynsolar TYNP62610250 | 250 | N | 다결정 | 1.638 | 1 | 47.6 | 0.45 | 15.26% | Tynsolar TYNP62610255
17773 | Tynsolar TYNP62610255 | 255 | N | 다결정 | 1.638 | 1 | 47.6 | 0.45 | 15.57% | Tynsolar TYNP62611240
17774 | Tynsolar TYNP62611240 | 240 | N | 다결정 | 1.794 | 1 | 47.6 | 0.45 | 13.38% | Tynsolar TYNP62611245
17775 | Tynsolar TYNP62611245 | 245 | N | 다결정 | 1.794 | 1 | 47.6 | 0.45 | 13.66% | Tynsolar TYNP62611250
17776 | Tynsolar TYNP62611250 | 250 | N | 다결정 | 1.794 | 1 | 47.6 | 0.45 | 13.94% | Tynsolar TYNP62611255
17777 | Tynsolar TYNP62611255 | 255 | N | 다결정 | 1.794 | 1 | 47.6 | 0.45 | 14.21% | Tynsolar TYNP62611260
17778 | Tynsolar TYNP62611260 | 260 | N | 다결정 | 1.794 | 1 | 47.6 | 0.45 | 14.49% | Tynsolar TYNP62611265
17779 | Tynsolar TYNP62611265 | 265 | N | 다결정 | 1.794 | 1 | 47.6 | 0.45 | 14.77% | Tynsolar TYNP62611270
17780 | Tynsolar TYNP62611270 | 270 | N | 다결정 | 1.794 | 1 | 47.6 | 0.45 | 15.05% | Tynsolar TYNP62611275
17781 | Tynsolar TYNP62611275 | 275 | N | 다결정 | 1.794 | 1 | 47.6 | 0.45 | 15.33% | Tynsolar TYNP62611280
17782 | Tynsolar TYNP62611280 | 280 | N | 다결정 | 1.794 | 1 | 47.6 | 0.45 | 15.61% | Tynsolar TYNP62612255
17783 | Tynsolar TYNP62612255 | 255 | N | 다결정 | 1.951 | 1 | 47.6 | 0.45 | 13.07% | Tynsolar TYNP62612260
17784 | Tynsolar TYNP62612260 | 260 | N | 다결정 | 1.951 | 1 | 47.6 | 0.45 | 13.33% | Tynsolar TYNP62612265
17785 | Tynsolar TYNP62612265 | 265 | N | 다결정 | 1.951 | 1 | 47.6 | 0.45 | 13.58% | Tynsolar TYNP62612270
17786 | Tynsolar TYNP62612270 | 270 | N | 다결정 | 1.951 | 1 | 47.6 | 0.45 | 13.84% | Tynsolar TYNP62612275
17787 | Tynsolar TYNP62612275 | 275 | N | 다결정 | 1.951 | 1 | 47.6 | 0.45 | 14.1% | Tynsolar TYNP62612280
17788 | Tynsolar TYNP62612280 | 280 | N | 다결정 | 1.951 | 1 | 47.6 | 0.45 | 14.35% | Tynsolar TYNP62612285
17789 | Tynsolar TYNP62612285 | 285 | N | 다결정 | 1.951 | 1 | 46.2 | 0.44 | 14.61% | Tynsolar TYNP62612290
17790 | Tynsolar TYNP62612290 | 290 | N | 다결정 | 1.951 | 1 | 46.2 | 0.44 | 14.86% | Tynsolar TYNP62612295
17791 | Tynsolar TYNP62612295 | 295 | N | 다결정 | 1.951 | 1 | 46.2 | 0.44 | 15.12% | Tynsolar TYNP62612300
17792 | Tynsolar TYNP62612300 | 300 | N | 다결정 | 1.951 | 1 | 46.2 | 0.44 | 15.38% | Tynsolar TYNP62612305
17793 | Tynsolar TYNP62612305 | 305 | N | 다결정 | 1.951 | 1 | 46.2 | 0.44 | 15.63% | Tynsolar TYNP62612310
17794 | Tynsolar TYNP62612310 | 310 | N | 다결정 | 1.951 | 1 | 47.6 | 0.45 | 15.89% | Tynsolar TYNP62612315
17795 | Tynsolar TYNP62612315 | 315 | N | 다결정 | 1.951 | 1 | 47.6 | 0.45 | 16.15% | Tynsolar TYNS62409130
17796 | Tynsolar TYNS62409130 | 130 | N | 단결정 | 0.98 | 1 | 46 | 0.48 | 13.27% | Tynsolar TYNS62409135
17797 | Tynsolar TYNS62409135 | 135 | N | 단결정 | 0.98 | 1 | 46 | 0.48 | 13.78% | Tynsolar TYNS62409140
17798 | Tynsolar TYNS62409140 | 140 | N | 단결정 | 0.98 | 1 | 46 | 0.48 | 14.29% | Tynsolar TYNS62409145
17799 | Tynsolar TYNS62409145 | 145 | N | 단결정 | 0.98 | 1 | 46 | 0.48 | 14.8% | Tynsolar TYNS62409150
17800 | Tynsolar TYNS62409150 | 150 | N | 단결정 | 0.98 | 1 | 46 | 0.48 | 15.31% | Tynsolar TYNS62409155
17801 | Tynsolar TYNS62409155 | 155 | N | 단결정 | 0.98 | 1 | 46 | 0.48 | 15.82% | Tynsolar TYNS62606130
17802 | Tynsolar TYNS62606130 | 130 | N | 단결정 | 1.008 | 1 | 46 | 0.48 | 12.9% | Tynsolar TYNS62606135
17803 | Tynsolar TYNS62606135 | 135 | N | 단결정 | 1.008 | 1 | 46 | 0.48 | 13.39% | Tynsolar TYNS62606140
17804 | Tynsolar TYNS62606140 | 140 | N | 단결정 | 1.008 | 1 | 46 | 0.48 | 13.89% | Tynsolar TYNS62606145
17805 | Tynsolar TYNS62606145 | 145 | N | 단결정 | 1.008 | 1 | 46 | 0.48 | 14.38% | Tynsolar TYNS62606150
17806 | Tynsolar TYNS62606150 | 150 | N | 단결정 | 1.008 | 1 | 46 | 0.48 | 14.88% | Tynsolar TYNS62606155
17807 | Tynsolar TYNS62606155 | 155 | N | 단결정 | 1.008 | 1 | 46 | 0.48 | 15.38% | Tynsolar TYNS62607145
17808 | Tynsolar TYNS62607145 | 145 | N | 단결정 | 1.165 | 1 | 46 | 0.48 | 12.45% | Tynsolar TYNS62607150
17809 | Tynsolar TYNS62607150 | 150 | N | 단결정 | 1.165 | 1 | 46 | 0.48 | 12.88% | Tynsolar TYNS62607155
17810 | Tynsolar TYNS62607155 | 155 | N | 단결정 | 1.165 | 1 | 46 | 0.48 | 13.3% | Tynsolar TYNS62607160
17811 | Tynsolar TYNS62607160 | 160 | N | 단결정 | 1.165 | 1 | 46 | 0.48 | 13.73% | Tynsolar TYNS62607165
17812 | Tynsolar TYNS62607165 | 165 | N | 단결정 | 1.165 | 1 | 46 | 0.48 | 14.16% | Tynsolar TYNS62607170
17813 | Tynsolar TYNS62607170 | 170 | N | 단결정 | 1.165 | 1 | 46 | 0.48 | 14.59% | Tynsolar TYNS62607175
17814 | Tynsolar TYNS62607175 | 175 | N | 단결정 | 1.165 | 1 | 46 | 0.48 | 15.02% | Tynsolar TYNS62607180
17815 | Tynsolar TYNS62607180 | 180 | N | 단결정 | 1.165 | 1 | 46 | 0.48 | 15.45% | Tynsolar TYNS62608160
17816 | Tynsolar TYNS62608160 | 160 | N | 단결정 | 1.309 | 1 | 46 | 0.48 | 12.22% | Tynsolar TYNS62608165
17817 | Tynsolar TYNS62608165 | 165 | N | 단결정 | 1.309 | 1 | 46 | 0.48 | 12.61% | Tynsolar TYNS62608170
17818 | Tynsolar TYNS62608170 | 170 | N | 단결정 | 1.309 | 1 | 46 | 0.48 | 12.99% | Tynsolar TYNS62608175
17819 | Tynsolar TYNS62608175 | 175 | N | 단결정 | 1.309 | 1 | 46 | 0.48 | 13.37% | Tynsolar TYNS62608180
17820 | Tynsolar TYNS62608180 | 180 | N | 단결정 | 1.309 | 1 | 46 | 0.48 | 13.75% | Tynsolar TYNS62608185
17821 | Tynsolar TYNS62608185 | 185 | N | 단결정 | 1.309 | 1 | 46 | 0.48 | 14.13% | Tynsolar TYNS62608190
17822 | Tynsolar TYNS62608190 | 190 | N | 단결정 | 1.309 | 1 | 46 | 0.48 | 14.51% | Tynsolar TYNS62608195
17823 | Tynsolar TYNS62608195 | 195 | N | 단결정 | 1.309 | 1 | 46 | 0.48 | 14.9% | Tynsolar TYNS62608200
17824 | Tynsolar TYNS62608200 | 200 | N | 단결정 | 1.309 | 1 | 46 | 0.48 | 15.28% | Tynsolar TYNS62608205
17825 | Tynsolar TYNS62608205 | 205 | N | 단결정 | 1.309 | 1 | 46 | 0.48 | 15.66% | Tynsolar TYNS62608210
17826 | Tynsolar TYNS62608210 | 210 | N | 단결정 | 1.309 | 1 | 46 | 0.48 | 16.04% | Tynsolar TYNS62609195
17827 | Tynsolar TYNS62609195 | 195 | N | 단결정 | 1.476 | 1 | 46 | 0.48 | 13.21% | Tynsolar TYNS62609200
17828 | Tynsolar TYNS62609200 | 200 | N | 단결정 | 1.476 | 1 | 46 | 0.48 | 13.55% | Tynsolar TYNS62609205
17829 | Tynsolar TYNS62609205 | 205 | N | 단결정 | 1.476 | 1 | 46 | 0.48 | 13.89% | Tynsolar TYNS62609210
17830 | Tynsolar TYNS62609210 | 210 | N | 단결정 | 1.476 | 1 | 46 | 0.48 | 14.23% | Tynsolar TYNS62609215
17831 | Tynsolar TYNS62609215 | 215 | N | 단결정 | 1.476 | 1 | 46 | 0.48 | 14.57% | Tynsolar TYNS62609220
17832 | Tynsolar TYNS62609220 | 220 | N | 단결정 | 1.476 | 1 | 46 | 0.48 | 14.91% | Tynsolar TYNS62609225
17833 | Tynsolar TYNS62609225 | 225 | N | 단결정 | 1.476 | 1 | 46 | 0.48 | 15.24% | Tynsolar TYNS62609230
17834 | Tynsolar TYNS62609230 | 230 | N | 단결정 | 1.476 | 1 | 46 | 0.48 | 15.58% | Tynsolar TYNS62609235
17835 | Tynsolar TYNS62609235 | 235 | N | 단결정 | 1.476 | 1 | 46 | 0.48 | 15.92% | Tynsolar TYNS62610225
17836 | Tynsolar TYNS62610225 | 225 | N | 단결정 | 1.638 | 1 | 46 | 0.48 | 13.74% | Tynsolar TYNS62610230
17837 | Tynsolar TYNS62610230 | 230 | N | 단결정 | 1.638 | 1 | 46 | 0.48 | 14.04% | Tynsolar TYNS62610235
17838 | Tynsolar TYNS62610235 | 235 | N | 단결정 | 1.638 | 1 | 46 | 0.48 | 14.35% | Tynsolar TYNS62610240
17839 | Tynsolar TYNS62610240 | 240 | N | 단결정 | 1.638 | 1 | 46 | 0.48 | 14.65% | Tynsolar TYNS62610245
17840 | Tynsolar TYNS62610245 | 245 | N | 단결정 | 1.638 | 1 | 46 | 0.48 | 14.96% | Tynsolar TYNS62610250
17841 | Tynsolar TYNS62610250 | 250 | N | 단결정 | 1.638 | 1 | 46 | 0.48 | 15.26% | Tynsolar TYNS62610255
17842 | Tynsolar TYNS62610255 | 255 | N | 단결정 | 1.638 | 1 | 46 | 0.48 | 15.57% | Tynsolar TYNS62610260
17843 | Tynsolar TYNS62610260 | 260 | N | 단결정 | 1.638 | 1 | 46 | 0.48 | 15.87% | Tynsolar TYNS62611250
17844 | Tynsolar TYNS62611250 | 250 | N | 단결정 | 1.794 | 1 | 46 | 0.48 | 13.94% | Tynsolar TYNS62611255
17845 | Tynsolar TYNS62611255 | 255 | N | 단결정 | 1.794 | 1 | 46 | 0.48 | 14.21% | Tynsolar TYNS62611260
17846 | Tynsolar TYNS62611260 | 260 | N | 단결정 | 1.794 | 1 | 46 | 0.48 | 14.49% | Tynsolar TYNS62611265
17847 | Tynsolar TYNS62611265 | 265 | N | 단결정 | 1.794 | 1 | 47.9 | 0.449 | 14.77% | Tynsolar TYNS62611270
17848 | Tynsolar TYNS62611270 | 270 | N | 단결정 | 1.794 | 1 | 47.9 | 0.449 | 15.05% | Tynsolar TYNS62611275
17849 | Tynsolar TYNS62611275 | 275 | N | 단결정 | 1.794 | 1 | 47.9 | 0.449 | 15.33% | Tynsolar TYNS62611280
17850 | Tynsolar TYNS62611280 | 280 | N | 단결정 | 1.794 | 1 | 47.9 | 0.449 | 15.61% | Tynsolar TYNS62611285
17851 | Tynsolar TYNS62611285 | 285 | N | 단결정 | 1.794 | 1 | 47.9 | 0.449 | 15.89% | Tynsolar TYNS62612265
17852 | Tynsolar TYNS62612265 | 265 | N | 단결정 | 1.951 | 1 | 47.9 | 0.449 | 13.58% | Tynsolar TYNS62612270
17853 | Tynsolar TYNS62612270 | 270 | N | 단결정 | 1.951 | 1 | 47.9 | 0.449 | 13.84% | Tynsolar TYNS62612275
17854 | Tynsolar TYNS62612275 | 275 | N | 단결정 | 1.951 | 1 | 47.9 | 0.449 | 14.1% | Tynsolar TYNS62612280
17855 | Tynsolar TYNS62612280 | 280 | N | 단결정 | 1.951 | 1 | 47.9 | 0.449 | 14.35% | Tynsolar TYNS62612285
17856 | Tynsolar TYNS62612285 | 285 | N | 단결정 | 1.951 | 1 | 47.9 | 0.449 | 14.61% | Tynsolar TYNS62612290
17857 | Tynsolar TYNS62612290 | 290 | N | 단결정 | 1.951 | 1 | 47.9 | 0.449 | 14.86% | Tynsolar TYNS62612295
17858 | Tynsolar TYNS62612295 | 295 | N | 단결정 | 1.951 | 1 | 47.9 | 0.449 | 15.12% | Tynsolar TYNS62612300
17859 | Tynsolar TYNS62612300 | 300 | N | 단결정 | 1.951 | 1 | 47.9 | 0.449 | 15.38% | Tynsolar TYNS62612305
17860 | Tynsolar TYNS62612305 | 305 | N | 단결정 | 1.951 | 1 | 47.9 | 0.449 | 15.63% | Tynsolar TYNS62612310
17861 | Tynsolar TYNS62612310 | 310 | N | 단결정 | 1.951 | 1 | 47.9 | 0.449 | 15.89% | Tynsolar TYNS62612315
17862 | Tynsolar TYNS62612315 | 315 | N | 단결정 | 1.951 | 1 | 47.9 | 0.449 | 16.15% | U.S. Solar USS-QCMI2-36-130
17863 | U.S. Solar USS-QCMI2-36-130 | 130 | N | 다결정 | 1.011 | 1 | 46.7 | 0.5 | 12.86% | U.S. Solar USS-QCMI2-36-135
17864 | U.S. Solar USS-QCMI2-36-135 | 135 | N | 다결정 | 1.011 | 1 | 46.7 | 0.5 | 13.35% | U.S. Solar USS-QCMI2-36-140
17865 | U.S. Solar USS-QCMI2-36-140 | 140 | N | 다결정 | 1.011 | 1 | 46.7 | 0.5 | 13.85% | U.S. Solar USS-QCMI2-36-145
17866 | U.S. Solar USS-QCMI2-36-145 | 145 | N | 다결정 | 1.011 | 1 | 46.7 | 0.5 | 14.34% | U.S. Solar USS-QCMI2-36-150
17867 | U.S. Solar USS-QCMI2-36-150 | 150 | N | 다결정 | 1.011 | 1 | 46.7 | 0.5 | 14.84% | U.S. Solar USS-QCMI2-48-175
17868 | U.S. Solar USS-QCMI2-48-175 | 175 | N | 다결정 | 1.325 | 1 | 46.7 | 0.5 | 13.21% | U.S. Solar USS-QCMI2-48-180
17869 | U.S. Solar USS-QCMI2-48-180 | 180 | N | 다결정 | 1.325 | 1 | 46.7 | 0.5 | 13.58% | U.S. Solar USS-QCMI2-48-185
17870 | U.S. Solar USS-QCMI2-48-185 | 185 | N | 다결정 | 1.325 | 1 | 46.7 | 0.5 | 13.96% | U.S. Solar USS-QCMI2-48-190
17871 | U.S. Solar USS-QCMI2-48-190 | 190 | N | 다결정 | 1.325 | 1 | 46.7 | 0.5 | 14.34% | U.S. Solar USS-QCMI2-48-195
17872 | U.S. Solar USS-QCMI2-48-195 | 195 | N | 다결정 | 1.325 | 1 | 46.7 | 0.5 | 14.72% | U.S. Solar USS-QCMI2-48-200
17873 | U.S. Solar USS-QCMI2-48-200 | 200 | N | 다결정 | 1.325 | 1 | 46.7 | 0.5 | 15.09% | U.S. Solar USS-QCMI2-54-200
17874 | U.S. Solar USS-QCMI2-54-200 | 200 | N | 다결정 | 1.483 | 1 | 46.7 | 0.5 | 13.49% | U.S. Solar USS-QCMI2-54-205
17875 | U.S. Solar USS-QCMI2-54-205 | 205 | N | 다결정 | 1.483 | 1 | 46.7 | 0.5 | 13.82% | U.S. Solar USS-QCMI2-54-210
17876 | U.S. Solar USS-QCMI2-54-210 | 210 | N | 다결정 | 1.483 | 1 | 46.7 | 0.5 | 14.16% | U.S. Solar USS-QCMI2-54-215
17877 | U.S. Solar USS-QCMI2-54-215 | 215 | N | 다결정 | 1.483 | 1 | 46.7 | 0.5 | 14.5% | U.S. Solar USS-QCMI2-54-220
17878 | U.S. Solar USS-QCMI2-54-220 | 220 | N | 다결정 | 1.483 | 1 | 46.7 | 0.5 | 14.83% | U.S. Solar USS-QCMI2-54-225
17879 | U.S. Solar USS-QCMI2-54-225 | 225 | N | 다결정 | 1.483 | 1 | 46.7 | 0.5 | 15.17% | U.S. Solar USS-QCMI2-54-230
17880 | U.S. Solar USS-QCMI2-54-230 | 230 | N | 다결정 | 1.483 | 1 | 46.7 | 0.5 | 15.51% | U.S. Solar USS-QCMI2-60-220
17881 | U.S. Solar USS-QCMI2-60-220 | 220 | N | 다결정 | 1.64 | 1 | 45.9 | 0.452 | 13.41% | U.S. Solar USS-QCMI2-60-225
17882 | U.S. Solar USS-QCMI2-60-225 | 225 | N | 다결정 | 1.64 | 1 | 45.9 | 0.452 | 13.72% | U.S. Solar USS-QCMI2-60-230
17883 | U.S. Solar USS-QCMI2-60-230 | 230 | N | 다결정 | 1.64 | 1 | 45.9 | 0.452 | 14.02% | U.S. Solar USS-QCMI2-60-235
17884 | U.S. Solar USS-QCMI2-60-235 | 235 | N | 다결정 | 1.64 | 1 | 45.9 | 0.452 | 14.33% | U.S. Solar USS-QCMI2-60-240
17885 | U.S. Solar USS-QCMI2-60-240 | 240 | N | 다결정 | 1.64 | 1 | 45.9 | 0.452 | 14.63% | U.S. Solar USS-QCMI2-60-245
17886 | U.S. Solar USS-QCMI2-60-245 | 245 | N | 다결정 | 1.64 | 1 | 45.9 | 0.452 | 14.94% | U.S. Solar USS-QCMI2-60-250
17887 | U.S. Solar USS-QCMI2-60-250 | 250 | N | 다결정 | 1.64 | 1 | 45.9 | 0.452 | 15.24% | U.S. Solar USS-QCMI2-60-255
17888 | U.S. Solar USS-QCMI2-60-255 | 255 | N | 다결정 | 1.64 | 1 | 46.7 | 0.5 | 15.55% | U.S. Solar USS-QCMI2-72-265
17889 | U.S. Solar USS-QCMI2-72-265 | 265 | N | 다결정 | 1.944 | 1 | 46.7 | 0.5 | 13.63% | U.S. Solar USS-QCMI2-72-270
17890 | U.S. Solar USS-QCMI2-72-270 | 270 | N | 다결정 | 1.944 | 1 | 46.7 | 0.5 | 13.89% | U.S. Solar USS-QCMI2-72-275
17891 | U.S. Solar USS-QCMI2-72-275 | 275 | N | 다결정 | 1.944 | 1 | 46.7 | 0.5 | 14.15% | U.S. Solar USS-QCMI2-72-280
17892 | U.S. Solar USS-QCMI2-72-280 | 280 | N | 다결정 | 1.944 | 1 | 46.7 | 0.5 | 14.4% | U.S. Solar USS-QCMI2-72-285
17893 | U.S. Solar USS-QCMI2-72-285 | 285 | N | 다결정 | 1.944 | 1 | 46.7 | 0.5 | 14.66% | U.S. Solar USS-QCMI2-72-290
17894 | U.S. Solar USS-QCMI2-72-290 | 290 | N | 다결정 | 1.944 | 1 | 46.7 | 0.5 | 14.92% | U.S. Solar USS-QCMI2-72-295
17895 | U.S. Solar USS-QCMI2-72-295 | 295 | N | 다결정 | 1.944 | 1 | 46.7 | 0.5 | 15.17% | U.S. Solar USS-QCMI2-72-300
17896 | U.S. Solar USS-QCMI2-72-300 | 300 | N | 다결정 | 1.944 | 1 | 46.7 | 0.5 | 15.43% | U.S. Solar USS-QCMI2-72-305
17897 | U.S. Solar USS-QCMI2-72-305 | 305 | N | 다결정 | 1.944 | 1 | 46.7 | 0.5 | 15.69% | U.S. Solar USS-QCMI3-60-225
17898 | U.S. Solar USS-QCMI3-60-225 | 225 | N | 다결정 | 1.64 | 1 | 46.5 | 0.441 | 13.72% | U.S. Solar USS-QCMI3-60-230
17899 | U.S. Solar USS-QCMI3-60-230 | 230 | N | 다결정 | 1.64 | 1 | 46.5 | 0.441 | 14.02% | U.S. Solar USS-QCMI3-60-235
17900 | U.S. Solar USS-QCMI3-60-235 | 235 | N | 다결정 | 1.64 | 1 | 46.5 | 0.441 | 14.33% | U.S. Solar USS-QCMI3-60-240
17901 | U.S. Solar USS-QCMI3-60-240 | 240 | N | 다결정 | 1.64 | 1 | 46.5 | 0.441 | 14.63% | U.S. Solar USS-QCMI3-60-245
17902 | U.S. Solar USS-QCMI3-60-245 | 245 | N | 다결정 | 1.64 | 1 | 46.5 | 0.441 | 14.94% | U.S. Solar USS-QCMI3-60-250
17903 | U.S. Solar USS-QCMI3-60-250 | 250 | N | 다결정 | 1.64 | 1 | 46.5 | 0.441 | 15.24% | U.S. Solar USS-QCMI3-60-255
17904 | U.S. Solar USS-QCMI3-60-255 | 255 | N | 다결정 | 1.64 | 1 | 46.5 | 0.441 | 15.55% | U.S. Solar USS-QCMI3-60-260
17905 | U.S. Solar USS-QCMI3-60-260 | 260 | N | 다결정 | 1.64 | 1 | 46.5 | 0.441 | 15.85% | U.S. Solar USS-QCMI3-60-265
17906 | U.S. Solar USS-QCMI3-60-265 | 265 | N | 다결정 | 1.64 | 1 | 46.5 | 0.441 | 16.16% | U.S. Solar USS-QCMI3-60-270
17907 | U.S. Solar USS-QCMI3-60-270 | 270 | N | 다결정 | 1.64 | 1 | 46.5 | 0.441 | 16.46% | U.S. Solar USS-QCMI3-72-280
17908 | U.S. Solar USS-QCMI3-72-280 | 280 | N | 다결정 | 1.944 | 1 | 46.5 | 0.441 | 14.4% | U.S. Solar USS-QCMI3-72-285
17909 | U.S. Solar USS-QCMI3-72-285 | 285 | N | 다결정 | 1.944 | 1 | 46.5 | 0.441 | 14.66% | U.S. Solar USS-QCMI3-72-290
17910 | U.S. Solar USS-QCMI3-72-290 | 290 | N | 다결정 | 1.944 | 1 | 46.5 | 0.441 | 14.92% | U.S. Solar USS-QCMI3-72-295
17911 | U.S. Solar USS-QCMI3-72-295 | 295 | N | 다결정 | 1.944 | 1 | 46.5 | 0.441 | 15.17% | U.S. Solar USS-QCMI3-72-300
17912 | U.S. Solar USS-QCMI3-72-300 | 300 | N | 다결정 | 1.944 | 1 | 46.5 | 0.441 | 15.43% | U.S. Solar USS-QCMI3-72-305
17913 | U.S. Solar USS-QCMI3-72-305 | 305 | N | 다결정 | 1.944 | 1 | 46.5 | 0.441 | 15.69% | U.S. Solar USS-QCMI3-72-310
17914 | U.S. Solar USS-QCMI3-72-310 | 310 | N | 다결정 | 1.944 | 1 | 46.5 | 0.441 | 15.95% | U.S. Solar USS-QCMI3-72-315
17915 | U.S. Solar USS-QCMI3-72-315 | 315 | N | 다결정 | 1.944 | 1 | 46.5 | 0.441 | 16.2% | U.S. Solar USS-QCMI3-72-320
17916 | U.S. Solar USS-QCMI3-72-320 | 320 | N | 다결정 | 1.944 | 1 | 46.5 | 0.441 | 16.46% | U.S. Solar USS-QCMI3-72-325
17917 | U.S. Solar USS-QCMI3-72-325 | 325 | N | 다결정 | 1.944 | 1 | 46.5 | 0.441 | 16.72% | U.S. Solar USS-QCMI3-72-330
17918 | U.S. Solar USS-QCMI3-72-330 | 330 | N | 다결정 | 1.944 | 1 | 46.5 | 0.441 | 16.98% | U.S. Solar USS-QCMO3-60-230
17919 | U.S. Solar USS-QCMO3-60-230 | 230 | N | 단결정 | 1.64 | 1 | 45.6 | 0.432 | 14.02% | U.S. Solar USS-QCMO3-60-235
17920 | U.S. Solar USS-QCMO3-60-235 | 235 | N | 단결정 | 1.64 | 1 | 45.6 | 0.432 | 14.33% | U.S. Solar USS-QCMO3-60-240
17921 | U.S. Solar USS-QCMO3-60-240 | 240 | N | 단결정 | 1.64 | 1 | 45.6 | 0.432 | 14.63% | U.S. Solar USS-QCMO3-60-245
17922 | U.S. Solar USS-QCMO3-60-245 | 245 | N | 단결정 | 1.64 | 1 | 45.6 | 0.432 | 14.94% | U.S. Solar USS-QCMO3-60-250
17923 | U.S. Solar USS-QCMO3-60-250 | 250 | N | 단결정 | 1.64 | 1 | 45.6 | 0.432 | 15.24% | U.S. Solar USS-QCMO3-60-255
17924 | U.S. Solar USS-QCMO3-60-255 | 255 | N | 단결정 | 1.64 | 1 | 45.6 | 0.432 | 15.55% | U.S. Solar USS-QCMO3-60-260
17925 | U.S. Solar USS-QCMO3-60-260 | 260 | N | 단결정 | 1.64 | 1 | 45.6 | 0.432 | 15.85% | U.S. Solar USS-QCMO3-60-265
17926 | U.S. Solar USS-QCMO3-60-265 | 265 | N | 단결정 | 1.64 | 1 | 45.6 | 0.432 | 16.16% | U.S. Solar USS-QCMO3-60-270
17927 | U.S. Solar USS-QCMO3-60-270 | 270 | N | 단결정 | 1.64 | 1 | 45.6 | 0.432 | 16.46% | U.S. Solar USS-QCMO3-60-275
17928 | U.S. Solar USS-QCMO3-60-275 | 275 | N | 단결정 | 1.64 | 1 | 45.6 | 0.432 | 16.77% | U.S. Solar USS-QCMO3-72-285
17929 | U.S. Solar USS-QCMO3-72-285 | 285 | N | 단결정 | 1.944 | 1 | 45.6 | 0.432 | 14.66% | U.S. Solar USS-QCMO3-72-290
17930 | U.S. Solar USS-QCMO3-72-290 | 290 | N | 단결정 | 1.944 | 1 | 45.6 | 0.432 | 14.92% | U.S. Solar USS-QCMO3-72-295
17931 | U.S. Solar USS-QCMO3-72-295 | 295 | N | 단결정 | 1.944 | 1 | 45.6 | 0.432 | 15.17% | U.S. Solar USS-QCMO3-72-300
17932 | U.S. Solar USS-QCMO3-72-300 | 300 | N | 단결정 | 1.944 | 1 | 45.6 | 0.432 | 15.43% | U.S. Solar USS-QCMO3-72-305
17933 | U.S. Solar USS-QCMO3-72-305 | 305 | N | 단결정 | 1.944 | 1 | 45.6 | 0.432 | 15.69% | U.S. Solar USS-QCMO3-72-310
17934 | U.S. Solar USS-QCMO3-72-310 | 310 | N | 단결정 | 1.944 | 1 | 45.6 | 0.432 | 15.95% | U.S. Solar USS-QCMO3-72-315
17935 | U.S. Solar USS-QCMO3-72-315 | 315 | N | 단결정 | 1.944 | 1 | 45.6 | 0.432 | 16.2% | U.S. Solar USS-QCMO3-72-320
17936 | U.S. Solar USS-QCMO3-72-320 | 320 | N | 단결정 | 1.944 | 1 | 45.6 | 0.432 | 16.46% | U.S. Solar USS-QCMO3-72-325
17937 | U.S. Solar USS-QCMO3-72-325 | 325 | N | 단결정 | 1.944 | 1 | 45.6 | 0.432 | 16.72% | U.S. Solar USS-QCMO3-72-330
17938 | U.S. Solar USS-QCMO3-72-330 | 330 | N | 단결정 | 1.944 | 1 | 45.6 | 0.432 | 16.98% | U.S. Solar USS-QCMO3-72-335
17939 | U.S. Solar USS-QCMO3-72-335 | 335 | N | 단결정 | 1.944 | 1 | 45.6 | 0.432 | 17.23% | U.S. Yabang Solar Energy CSM 295D/C
17940 | U.S. Yabang Solar Energy CSM 295D/C | 295 | N | 단결정 | 1.937 | 1 | 46.3 | 0.433 | 15.23% | U.S. Yabang Solar Energy CSM-220P
17941 | U.S. Yabang Solar Energy CSM-220P | 220 | N | 다결정 | 1.634 | 1 | 47.3 | 0.493 | 13.46% | U.S. Yabang Solar Energy CSM-230P
17942 | U.S. Yabang Solar Energy CSM-230P | 230 | N | 다결정 | 1.634 | 1 | 47.3 | 0.493 | 14.08% | U.S. Yabang Solar Energy CSM-235P
17943 | U.S. Yabang Solar Energy CSM-235P | 235 | N | 다결정 | 1.634 | 1 | 45.7 | 0.441 | 14.38% | U.S. Yabang Solar Energy CSM-240PA
17944 | U.S. Yabang Solar Energy CSM-240PA | 240 | N | 다결정 | 1.634 | 1 | 45.7 | 0.441 | 14.69% | U.S. Yabang Solar Energy CSM-260P
17945 | U.S. Yabang Solar Energy CSM-260P | 260 | N | 다결정 | 1.937 | 1 | 46.5 | 0.435 | 13.42% | U.S. Yabang Solar Energy CSM-270P
17946 | U.S. Yabang Solar Energy CSM-270P | 270 | N | 다결정 | 1.937 | 1 | 46.5 | 0.435 | 13.94% | U.S. Yabang Solar Energy CSM-280P
17947 | U.S. Yabang Solar Energy CSM-280P | 280 | N | 다결정 | 1.937 | 1 | 46.5 | 0.435 | 14.46% | U.S. Yabang Solar Energy CSM-290D/C
17948 | U.S. Yabang Solar Energy CSM-290D/C | 290 | N | 단결정 | 1.937 | 1 | 46.3 | 0.433 | 14.97% | U.S. Yabang Solar Energy CSM-290P
17949 | U.S. Yabang Solar Energy CSM-290P | 290 | N | 다결정 | 1.937 | 1 | 46 | 0.432 | 14.97% | U.S. Yabang Solar Energy CSM-295P
17950 | U.S. Yabang Solar Energy CSM-295P | 295 | N | 다결정 | 1.937 | 1 | 46 | 0.432 | 15.23% | U.S. Yabang Solar Energy CSM-300D/C
17951 | U.S. Yabang Solar Energy CSM-300D/C | 300 | N | 단결정 | 1.937 | 1 | 46.3 | 0.433 | 15.49% | UE Solar ZHM-60-230P
17952 | UE Solar ZHM-60-230P | 230 | N | 다결정 | 1.624 | 1 | 44.8 | 0.487 | 14.16% | UE Solar ZHM-60-235P
17953 | UE Solar ZHM-60-235P | 235 | N | 다결정 | 1.624 | 1 | 44.8 | 0.487 | 14.47% | UE Solar ZHM-60-240P
17954 | UE Solar ZHM-60-240P | 240 | N | 다결정 | 1.624 | 1 | 44.8 | 0.487 | 14.78% | UE Solar ZHM-60-245P
17955 | UE Solar ZHM-60-245P | 245 | N | 다결정 | 1.624 | 1 | 44.8 | 0.487 | 15.09% | UE Solar ZHM-60-250P
17956 | UE Solar ZHM-60-250P | 250 | N | 다결정 | 1.624 | 1 | 44.8 | 0.487 | 15.39% | UE Solar ZHM-60-255P
17957 | UE Solar ZHM-60-255P | 255 | N | 다결정 | 1.624 | 1 | 44.8 | 0.487 | 15.7% | UE Solar ZHM-60-260P
17958 | UE Solar ZHM-60-260P | 260 | N | 다결정 | 1.624 | 1 | 44.8 | 0.487 | 16.01% | UE Solar ZHM175
17959 | UE Solar ZHM175 | 175 | N | 단결정 | 1.277 | 1 | 46.4 | 0.516 | 13.7% | UE Solar ZHM180
17960 | UE Solar ZHM180 | 180 | N | 단결정 | 1.277 | 1 | 46.4 | 0.516 | 14.1% | UE Solar ZHM185
17961 | UE Solar ZHM185 | 185 | N | 단결정 | 1.277 | 1 | 46.4 | 0.516 | 14.49% | UE Solar ZHM220P
17962 | UE Solar ZHM220P | 220 | N | 다결정 | 1.627 | 1 | 46.6 | 0.522 | 13.52% | UE Solar ZHM225P
17963 | UE Solar ZHM225P | 225 | N | 다결정 | 1.627 | 1 | 46.6 | 0.522 | 13.83% | UE Solar ZHM230P
17964 | UE Solar ZHM230P | 230 | N | 다결정 | 1.627 | 1 | 46.6 | 0.522 | 14.14% | UE Solar ZHM235P
17965 | UE Solar ZHM235P | 235 | N | 다결정 | 1.794 | 1 | 45.9 | 0.448 | 13.1% | UE Solar ZHM240P
17966 | UE Solar ZHM240P | 240 | N | 다결정 | 1.794 | 1 | 45.9 | 0.448 | 13.38% | UE Solar ZHM245P
17967 | UE Solar ZHM245P | 245 | N | 다결정 | 1.794 | 1 | 45.9 | 0.448 | 13.66% | UE Solar ZHM250P
17968 | UE Solar ZHM250P | 250 | N | 다결정 | 1.795 | 1 | 45.9 | 0.448 | 13.93% | UE Solar ZHM255P
17969 | UE Solar ZHM255P | 255 | N | 다결정 | 1.794 | 1 | 45.9 | 0.448 | 14.21% | UE Solar ZHM260P
17970 | UE Solar ZHM260P | 260 | N | 다결정 | 1.794 | 1 | 45.9 | 0.448 | 14.49% | UE Solar ZHM265P
17971 | UE Solar ZHM265P | 265 | N | 다결정 | 1.794 | 1 | 45.9 | 0.448 | 14.77% | UE Solar ZHM270P
17972 | UE Solar ZHM270P | 270 | N | 다결정 | 1.794 | 1 | 45.9 | 0.448 | 15.05% | UE Solar ZHM275P
17973 | UE Solar ZHM275P | 275 | N | 다결정 | 1.795 | 1 | 45.9 | 0.448 | 15.32% | UE Solar ZHM280P
17974 | UE Solar ZHM280P | 280 | N | 다결정 | 1.794 | 1 | 45.9 | 0.448 | 15.61% | US Topco Energy TOPCO-170S5
17975 | US Topco Energy TOPCO-170S5 | 170 | N | 단결정 | 1.301 | 1 | 48.7 | 0.476 | 13.07% | US Topco Energy TOPCO-180P6
17976 | US Topco Energy TOPCO-180P6 | 180 | N | 다결정 | 1.311 | 1 | 49.2 | 0.526 | 13.73% | US Topco Energy TOPCO-180S5
17977 | US Topco Energy TOPCO-180S5 | 180 | N | 단결정 | 1.301 | 1 | 48.7 | 0.476 | 13.84% | US Topco Energy TOPCO-190P6
17978 | US Topco Energy TOPCO-190P6 | 190 | N | 다결정 | 1.476 | 1 | 46.3 | 0.586 | 12.87% | US Topco Energy TOPCO-195P6
17979 | US Topco Energy TOPCO-195P6 | 195 | N | 다결정 | 1.476 | 1 | 46.3 | 0.586 | 13.21% | US Topco Energy TOPCO-200P6
17980 | US Topco Energy TOPCO-200P6 | 200 | N | 다결정 | 1.476 | 1 | 46.3 | 0.586 | 13.55% | US Topco Energy TOPCO-205P6
17981 | US Topco Energy TOPCO-205P6 | 205 | N | 다결정 | 1.476 | 1 | 46.3 | 0.564 | 13.89% | US Topco Energy TOPCO-210P6
17982 | US Topco Energy TOPCO-210P6 | 210 | N | 다결정 | 1.638 | 1 | 46.3 | 0.564 | 12.82% | US Topco Energy TOPCO-215P6
17983 | US Topco Energy TOPCO-215P6 | 215 | N | 다결정 | 1.638 | 1 | 47.4 | 0.564 | 13.13% | US Topco Energy TOPCO-220P6
17984 | US Topco Energy TOPCO-220P6 | 220 | N | 다결정 | 1.638 | 1 | 47.4 | 0.564 | 13.43% | US Topco Energy TOPCO-225P6
17985 | US Topco Energy TOPCO-225P6 | 225 | N | 다결정 | 1.638 | 1 | 47.4 | 0.564 | 13.74% | US Topco Energy TOPCO-230P6
17986 | US Topco Energy TOPCO-230P6 | 230 | N | 다결정 | 1.638 | 1 | 47.4 | 0.564 | 14.04% | US Topco Energy TOPCO-235P6
17987 | US Topco Energy TOPCO-235P6 | 235 | N | 다결정 | 1.638 | 1 | 46.3 | 0.595 | 14.35% | US Topco Energy TOPCO-240P6
17988 | US Topco Energy TOPCO-240P6 | 240 | N | 다결정 | 1.794 | 1 | 46.3 | 0.595 | 13.38% | US Topco Energy TOPCO-245P6
17989 | US Topco Energy TOPCO-245P6 | 245 | N | 다결정 | 1.794 | 1 | 46.3 | 0.595 | 13.66% | US Topco Energy TOPCO-250P6
17990 | US Topco Energy TOPCO-250P6 | 250 | N | 다결정 | 1.794 | 1 | 46.3 | 0.595 | 13.94% | US Topco Energy TOPCO-255P6
17991 | US Topco Energy TOPCO-255P6 | 255 | N | 다결정 | 1.951 | 1 | 47 | 0.62 | 13.07% | US Topco Energy TOPCO-260P6
17992 | US Topco Energy TOPCO-260P6 | 260 | N | 다결정 | 1.951 | 1 | 47 | 0.62 | 13.33% | US Topco Energy TOPCO-265P6
17993 | US Topco Energy TOPCO-265P6 | 265 | N | 다결정 | 1.951 | 1 | 47 | 0.62 | 13.58% | US Topco Energy TOPCO-270P6
17994 | US Topco Energy TOPCO-270P6 | 270 | N | 다결정 | 1.951 | 1 | 47 | 0.62 | 13.84% | US Topco Energy TOPCO-275P6
17995 | US Topco Energy TOPCO-275P6 | 275 | N | 다결정 | 1.951 | 1 | 47 | 0.62 | 14.1% | US Topco Energy TOPCO-280P6
17996 | US Topco Energy TOPCO-280P6 | 280 | N | 다결정 | 1.951 | 1 | 47 | 0.62 | 14.35% | US Topco Energy TOPCO-285P6
17997 | US Topco Energy TOPCO-285P6 | 285 | N | 다결정 | 1.951 | 1 | 47 | 0.62 | 14.61% | Unicor Federal Prison Industries PVM220PS-A2P1200
17998 | Unicor Federal Prison Industries PVM220PS-A2P1200 | 220 | N | 다결정 | 1.609 | 1 | 46.5 | 0.654 | 13.67% | Unicor Federal Prison Industries PVM220PS-A2P1205
17999 | Unicor Federal Prison Industries PVM220PS-A2P1205 | 220 | N | 다결정 | 1.609 | 1 | 46.5 | 0.654 | 13.67% | Unicor Federal Prison Industries PVM220PS-A2P1210
18000 | Unicor Federal Prison Industries PVM220PS-A2P1210 | 220 | N | 다결정 | 1.609 | 1 | 46.5 | 0.654 | 13.67% | Unicor Federal Prison Industries PVM220PS-A2P1215
18001 | Unicor Federal Prison Industries PVM220PS-A2P1215 | 220 | N | 다결정 | 1.609 | 1 | 46.5 | 0.654 | 13.67% | Unicor Federal Prison Industries PVM220PS-A2P1220
18002 | Unicor Federal Prison Industries PVM220PS-A2P1220 | 220 | N | 다결정 | 1.609 | 1 | 46.5 | 0.654 | 13.67% | Unicor Federal Prison Industries PVM220PS-G156200
18003 | Unicor Federal Prison Industries PVM220PS-G156200 | 220 | N | 다결정 | 1.609 | 1 | 48.4 | 0.568 | 13.67% | Unicor Federal Prison Industries PVM220PS-G156205
18004 | Unicor Federal Prison Industries PVM220PS-G156205 | 220 | N | 다결정 | 1.609 | 1 | 48.4 | 0.568 | 13.67% | Unicor Federal Prison Industries PVM220PS-G156210
18005 | Unicor Federal Prison Industries PVM220PS-G156210 | 220 | N | 다결정 | 1.609 | 1 | 48.4 | 0.568 | 13.67% | Unicor Federal Prison Industries PVM220PS-G156215
18006 | Unicor Federal Prison Industries PVM220PS-G156215 | 220 | N | 다결정 | 1.609 | 1 | 48.4 | 0.568 | 13.67% | Unicor Federal Prison Industries PVM220PS-G156220
18007 | Unicor Federal Prison Industries PVM220PS-G156220 | 220 | N | 다결정 | 1.609 | 1 | 48.4 | 0.568 | 13.67% | Unicor Federal Prison Industries PVM220PS-IM156200
18008 | Unicor Federal Prison Industries PVM220PS-IM156200 | 220 | N | 다결정 | 1.61 | 1 | 43 | 0.521 | 13.66% | Unicor Federal Prison Industries PVM220PS-IM156205
18009 | Unicor Federal Prison Industries PVM220PS-IM156205 | 220 | N | 다결정 | 1.61 | 1 | 43 | 0.521 | 13.66% | Unicor Federal Prison Industries PVM220PS-IM156210
18010 | Unicor Federal Prison Industries PVM220PS-IM156210 | 220 | N | 다결정 | 1.61 | 1 | 43 | 0.521 | 13.66% | Unicor Federal Prison Industries PVM220PS-IM156215
18011 | Unicor Federal Prison Industries PVM220PS-IM156215 | 220 | N | 다결정 | 1.61 | 1 | 43 | 0.521 | 13.66% | Unicor Federal Prison Industries PVM220PS-IM156220
18012 | Unicor Federal Prison Industries PVM220PS-IM156220 | 220 | N | 다결정 | 1.61 | 1 | 43 | 0.521 | 13.66% | Unicor Federal Prison Industries PVM220PS-IM156225
18013 | Unicor Federal Prison Industries PVM220PS-IM156225 | 220 | N | 다결정 | 1.609 | 1 | 43.8 | 0.526 | 13.67% | Unicor Federal Prison Industries PVM220PS-IM156230
18014 | Unicor Federal Prison Industries PVM220PS-IM156230 | 220 | N | 다결정 | 1.609 | 1 | 43.8 | 0.526 | 13.67% | Unicor Federal Prison Industries PVM220PS-IM156235
18015 | Unicor Federal Prison Industries PVM220PS-IM156235 | 220 | N | 다결정 | 1.609 | 1 | 43.8 | 0.526 | 13.67% | Unicor Federal Prison Industries PVM220PS-IM156240
18016 | Unicor Federal Prison Industries PVM220PS-IM156240 | 220 | N | 다결정 | 1.609 | 1 | 43.8 | 0.526 | 13.67% | Unicor Federal Prison Industries PVM220PS-M156200
18017 | Unicor Federal Prison Industries PVM220PS-M156200 | 220 | N | 다결정 | 1.609 | 1 | 46.9 | 0.675 | 13.67% | Unicor Federal Prison Industries PVM220PS-M156205
18018 | Unicor Federal Prison Industries PVM220PS-M156205 | 220 | N | 다결정 | 1.609 | 1 | 46.9 | 0.675 | 13.67% | Unicor Federal Prison Industries PVM220PS-M156210
18019 | Unicor Federal Prison Industries PVM220PS-M156210 | 220 | N | 다결정 | 1.609 | 1 | 46.9 | 0.675 | 13.67% | Unicor Federal Prison Industries PVM220PS-M156215
18020 | Unicor Federal Prison Industries PVM220PS-M156215 | 220 | N | 다결정 | 1.609 | 1 | 46.9 | 0.675 | 13.67% | Unicor Federal Prison Industries PVM220PS-M156220
18021 | Unicor Federal Prison Industries PVM220PS-M156220 | 220 | N | 다결정 | 1.609 | 1 | 46.9 | 0.675 | 13.67% | Unicor Federal Prison Industries PVM220PS-M156225
18022 | Unicor Federal Prison Industries PVM220PS-M156225 | 220 | N | 다결정 | 1.609 | 1 | 45.3 | 0.555 | 13.67% | Unicor Federal Prison Industries PVM220PS-M156230
18023 | Unicor Federal Prison Industries PVM220PS-M156230 | 220 | N | 다결정 | 1.609 | 1 | 45.3 | 0.555 | 13.67% | Unicor Federal Prison Industries PVM220PS-M156235
18024 | Unicor Federal Prison Industries PVM220PS-M156235 | 220 | N | 다결정 | 1.609 | 1 | 45.3 | 0.555 | 13.67% | Unicor Federal Prison Industries PVM220PS-Q6LTT200
18025 | Unicor Federal Prison Industries PVM220PS-Q6LTT200 | 220 | N | 다결정 | 1.609 | 1 | 43 | 0.521 | 13.67% | Unicor Federal Prison Industries PVM220PS-Q6LTT205
18026 | Unicor Federal Prison Industries PVM220PS-Q6LTT205 | 220 | N | 다결정 | 1.609 | 1 | 43 | 0.521 | 13.67% | Unicor Federal Prison Industries PVM220PS-Q6LTT210
18027 | Unicor Federal Prison Industries PVM220PS-Q6LTT210 | 220 | N | 다결정 | 1.609 | 1 | 43 | 0.521 | 13.67% | Unicor Federal Prison Industries PVM220PS-Q6LTT215
18028 | Unicor Federal Prison Industries PVM220PS-Q6LTT215 | 220 | N | 다결정 | 1.609 | 1 | 43 | 0.521 | 13.67% | Unicor Federal Prison Industries PVM220PS-Q6LTT220
18029 | Unicor Federal Prison Industries PVM220PS-Q6LTT220 | 220 | N | 다결정 | 1.609 | 1 | 43 | 0.521 | 13.67% | Universal Energy Nanjing Solar Technology UE M180HR
18030 | Universal Energy Nanjing Solar Technology UE M180HR | 180 | N | 단결정 | 1.292 | 1 | 49.3 | 0.503 | 13.93% | Universal Energy Nanjing Solar Technology UE M185HR
18031 | Universal Energy Nanjing Solar Technology UE M185HR | 185 | N | 단결정 | 1.292 | 1 | 49.3 | 0.503 | 14.32% | Universal Energy Nanjing Solar Technology UE M190HR
18032 | Universal Energy Nanjing Solar Technology UE M190HR | 190 | N | 단결정 | 1.292 | 1 | 49.3 | 0.503 | 14.71% | Universal Energy Nanjing Solar Technology UE P220
18033 | Universal Energy Nanjing Solar Technology UE P220 | 220 | N | 다결정 | 1.641 | 1 | 49.1 | 0.45 | 13.41% | Universal Energy Nanjing Solar Technology UE P225
18034 | Universal Energy Nanjing Solar Technology UE P225 | 225 | N | 다결정 | 1.641 | 1 | 49.1 | 0.45 | 13.71% | Universal Energy Nanjing Solar Technology UE P230
18035 | Universal Energy Nanjing Solar Technology UE P230 | 230 | N | 다결정 | 1.641 | 1 | 49.1 | 0.45 | 14.02% | Universal Energy Nanjing Solar Technology UE P235
18036 | Universal Energy Nanjing Solar Technology UE P235 | 235 | N | 다결정 | 1.641 | 1 | 49.1 | 0.45 | 14.32% | Universal Energy Nanjing Solar Technology UE P240
18037 | Universal Energy Nanjing Solar Technology UE P240 | 240 | N | 다결정 | 1.641 | 1 | 49.1 | 0.45 | 14.63% | Universal Hardware UHC-230M6-6100
18038 | Universal Hardware UHC-230M6-6100 | 230 | N | 단결정 | 1.617 | 1 | 46.5 | 0.5 | 14.22% | Universal Hardware UHC-230P6-6100
18039 | Universal Hardware UHC-230P6-6100 | 230 | N | 다결정 | 1.617 | 1 | 45.9 | 0.67 | 14.22% | Universal Hardware UHC-240M6-6100
18040 | Universal Hardware UHC-240M6-6100 | 240 | N | 단결정 | 1.617 | 1 | 46.5 | 0.5 | 14.84% | Universal Hardware UHC-240P6-6100
18041 | Universal Hardware UHC-240P6-6100 | 240 | N | 다결정 | 1.617 | 1 | 45.9 | 0.67 | 14.84% | Universal Hardware UHC-250M6-6100
18042 | Universal Hardware UHC-250M6-6100 | 250 | N | 단결정 | 1.617 | 1 | 46.5 | 0.5 | 15.46% | Universal Hardware UHC-250P6-6100
18043 | Universal Hardware UHC-250P6-6100 | 250 | N | 다결정 | 1.617 | 1 | 45.9 | 0.67 | 15.46% | Upsolar UP-M155M
18044 | Upsolar UP-M155M | 155 | N | 단결정 | 1.277 | 1 | 47.8 | 0.513 | 12.14% | Upsolar UP-M160M
18045 | Upsolar UP-M160M | 160 | N | 단결정 | 1.277 | 1 | 47.8 | 0.513 | 12.53% | Upsolar UP-M165M
18046 | Upsolar UP-M165M | 165 | N | 단결정 | 1.279 | 1 | 44.4 | 0.509 | 12.9% | Upsolar UP-M170M
18047 | Upsolar UP-M170M | 170 | N | 단결정 | 1.279 | 1 | 44.4 | 0.509 | 13.29% | Upsolar UP-M175M
18048 | Upsolar UP-M175M | 175 | N | 단결정 | 1.279 | 1 | 44.4 | 0.509 | 13.68% | Upsolar UP-M175M-B
18049 | Upsolar UP-M175M-B | 175 | N | 단결정 | 1.455 | 1 | 49.9 | 0.524 | 12.03% | Upsolar UP-M180M
18050 | Upsolar UP-M180M | 180 | N | 단결정 | 1.279 | 1 | 44.4 | 0.509 | 14.07% | Upsolar UP-M180P
18051 | Upsolar UP-M180P | 180 | N | 다결정 | 1.645 | 1 | 47.2 | 0.544 | 10.94% | Upsolar UP-M185M
18052 | Upsolar UP-M185M | 185 | N | 단결정 | 1.611 | 1 | 47.4 | 0.457 | 11.48% | Upsolar UP-M185M-B
18053 | Upsolar UP-M185M-B | 185 | N | 단결정 | 1.455 | 1 | 49.9 | 0.524 | 12.71% | Upsolar UP-M185P
18054 | Upsolar UP-M185P | 185 | N | 다결정 | 1.645 | 1 | 47.2 | 0.544 | 11.25% | Upsolar UP-M190M
18055 | Upsolar UP-M190M | 190 | N | 단결정 | 1.611 | 1 | 47.4 | 0.457 | 11.79% | Upsolar UP-M190M-B
18056 | Upsolar UP-M190M-B | 190 | N | 단결정 | 1.455 | 1 | 49.9 | 0.524 | 13.06% | Upsolar UP-M190MT
18057 | Upsolar UP-M190MT | 190 | N | 단결정 | 1.611 | 1 | 47.4 | 0.457 | 11.79% | Upsolar UP-M190MT-B
18058 | Upsolar UP-M190MT-B | 190 | N | 단결정 | 1.455 | 1 | 49.9 | 0.524 | 13.06% | Upsolar UP-M190P
18059 | Upsolar UP-M190P | 190 | N | 다결정 | 1.645 | 1 | 47.2 | 0.544 | 11.55% | Upsolar UP-M195M
18060 | Upsolar UP-M195M | 195 | N | 단결정 | 1.611 | 1 | 47.4 | 0.457 | 12.1% | Upsolar UP-M195M-B
18061 | Upsolar UP-M195M-B | 195 | N | 단결정 | 1.611 | 1 | 49.9 | 0.524 | 12.1% | Upsolar UP-M195P
18062 | Upsolar UP-M195P | 195 | N | 다결정 | 1.645 | 1 | 47.2 | 0.544 | 11.85% | Upsolar UP-M200P
18063 | Upsolar UP-M200P | 200 | N | 다결정 | 1.645 | 1 | 47.2 | 0.544 | 12.16% | Upsolar UP-M205P
18064 | Upsolar UP-M205P | 205 | N | 다결정 | 1.645 | 1 | 47.2 | 0.544 | 12.46% | Upsolar UP-M205P-B
18065 | Upsolar UP-M205P-B | 205 | N | 다결정 | 1.455 | 1 | 51.3 | 0.501 | 14.09% | Upsolar UP-M210P
18066 | Upsolar UP-M210P | 210 | N | 다결정 | 1.645 | 1 | 47.2 | 0.544 | 12.77% | Upsolar UP-M210P-B
18067 | Upsolar UP-M210P-B | 210 | N | 다결정 | 1.455 | 1 | 51.3 | 0.501 | 14.43% | Upsolar UP-M210PT
18068 | Upsolar UP-M210PT | 210 | N | 다결정 | 1.645 | 1 | 47.2 | 0.544 | 12.77% | Upsolar UP-M210PT-B
18069 | Upsolar UP-M210PT-B | 210 | N | 다결정 | 1.455 | 1 | 51.3 | 0.501 | 14.43% | Upsolar UP-M215P
18070 | Upsolar UP-M215P | 215 | N | 다결정 | 1.645 | 1 | 47.2 | 0.544 | 13.07% | Upsolar UP-M215P-B
18071 | Upsolar UP-M215P-B | 215 | N | 다결정 | 1.455 | 1 | 51.3 | 0.501 | 14.78% | Upsolar UP-M220P
18072 | Upsolar UP-M220P | 220 | N | 다결정 | 1.645 | 1 | 47.9 | 0.464 | 13.37% | Upsolar UP-M220P-B
18073 | Upsolar UP-M220P-B | 220 | N | 다결정 | 1.455 | 1 | 51.3 | 0.501 | 15.12% | Upsolar UP-M225P
18074 | Upsolar UP-M225P | 225 | N | 다결정 | 1.645 | 1 | 47.9 | 0.464 | 13.68% | Upsolar UP-M230M
18075 | Upsolar UP-M230M | 230 | N | 단결정 | 1.627 | 1 | 47.2 | 0.52 | 14.14% | Upsolar UP-M230M-B
18076 | Upsolar UP-M230M-B | 230 | N | 단결정 | 1.627 | 1 | 47.2 | 0.52 | 14.14% | Upsolar UP-M230MS
18077 | Upsolar UP-M230MS | 230 | N | 단결정 | 1.627 | 1 | 47.2 | 0.52 | 14.14% | Upsolar UP-M230MS-B
18078 | Upsolar UP-M230MS-B | 230 | N | 단결정 | 1.627 | 1 | 47.2 | 0.52 | 14.14% | Upsolar UP-M230MT
18079 | Upsolar UP-M230MT | 230 | N | 단결정 | 1.627 | 1 | 47.2 | 0.52 | 14.14% | Upsolar UP-M230MT-B
18080 | Upsolar UP-M230MT-B | 230 | N | 단결정 | 1.627 | 1 | 47.2 | 0.52 | 14.14% | Upsolar UP-M230P
18081 | Upsolar UP-M230P | 230 | N | 다결정 | 1.645 | 1 | 47.9 | 0.464 | 13.98% | Upsolar UP-M230P-B
18082 | Upsolar UP-M230P-B | 230 | N | 다결정 | 1.611 | 1 | 51.3 | 0.501 | 14.28% | Upsolar UP-M230PS
18083 | Upsolar UP-M230PS | 230 | N | 다결정 | 1.645 | 1 | 47.9 | 0.464 | 13.98% | Upsolar UP-M230PS-B
18084 | Upsolar UP-M230PS-B | 230 | N | 다결정 | 1.611 | 1 | 51.3 | 0.501 | 14.28% | Upsolar UP-M230PT
18085 | Upsolar UP-M230PT | 230 | N | 다결정 | 1.645 | 1 | 47.9 | 0.464 | 13.98% | Upsolar UP-M230PT-B
18086 | Upsolar UP-M230PT-B | 230 | N | 다결정 | 1.611 | 1 | 51.3 | 0.501 | 14.28% | Upsolar UP-M235M
18087 | Upsolar UP-M235M | 235 | N | 단결정 | 1.627 | 1 | 47.2 | 0.52 | 14.44% | Upsolar UP-M235M-B
18088 | Upsolar UP-M235M-B | 235 | N | 단결정 | 1.627 | 1 | 47.2 | 0.52 | 14.44% | Upsolar UP-M235MS
18089 | Upsolar UP-M235MS | 235 | N | 단결정 | 1.627 | 1 | 47.2 | 0.52 | 14.44% | Upsolar UP-M235MS-B
18090 | Upsolar UP-M235MS-B | 235 | N | 단결정 | 1.627 | 1 | 47.2 | 0.52 | 14.44% | Upsolar UP-M235MT
18091 | Upsolar UP-M235MT | 235 | N | 단결정 | 1.627 | 1 | 47.2 | 0.52 | 14.44% | Upsolar UP-M235MT-B
18092 | Upsolar UP-M235MT-B | 235 | N | 단결정 | 1.627 | 1 | 47.2 | 0.52 | 14.44% | Upsolar UP-M235P
18093 | Upsolar UP-M235P | 235 | N | 다결정 | 1.645 | 1 | 47.9 | 0.464 | 14.29% | Upsolar UP-M235P-B
18094 | Upsolar UP-M235P-B | 235 | N | 다결정 | 1.611 | 1 | 51.3 | 0.501 | 14.59% | Upsolar UP-M235PS
18095 | Upsolar UP-M235PS | 235 | N | 다결정 | 1.645 | 1 | 47.9 | 0.464 | 14.29% | Upsolar UP-M235PS-B
18096 | Upsolar UP-M235PS-B | 235 | N | 다결정 | 1.611 | 1 | 51.3 | 0.501 | 14.59% | Upsolar UP-M235PT
18097 | Upsolar UP-M235PT | 235 | N | 다결정 | 1.645 | 1 | 47.9 | 0.464 | 14.29% | Upsolar UP-M235PT-B
18098 | Upsolar UP-M235PT-B | 235 | N | 다결정 | 1.611 | 1 | 51.3 | 0.501 | 14.59% | Upsolar UP-M240M
18099 | Upsolar UP-M240M | 240 | N | 단결정 | 1.627 | 1 | 47.2 | 0.52 | 14.75% | Upsolar UP-M240M-B
18100 | Upsolar UP-M240M-B | 240 | N | 단결정 | 1.627 | 1 | 47.2 | 0.52 | 14.75% | Upsolar UP-M240MS
18101 | Upsolar UP-M240MS | 240 | N | 단결정 | 1.627 | 1 | 47.2 | 0.52 | 14.75% | Upsolar UP-M240MS-B
18102 | Upsolar UP-M240MS-B | 240 | N | 단결정 | 1.627 | 1 | 47.2 | 0.52 | 14.75% | Upsolar UP-M240MT
18103 | Upsolar UP-M240MT | 240 | N | 단결정 | 1.627 | 1 | 47.2 | 0.52 | 14.75% | Upsolar UP-M240MT-B
18104 | Upsolar UP-M240MT-B | 240 | N | 단결정 | 1.627 | 1 | 47.2 | 0.52 | 14.75% | Upsolar UP-M240P
18105 | Upsolar UP-M240P | 240 | N | 다결정 | 1.611 | 1 | 47.9 | 0.464 | 14.9% | Upsolar UP-M240P-B
18106 | Upsolar UP-M240P-B | 240 | N | 다결정 | 1.611 | 1 | 49.2 | 0.452 | 14.9% | Upsolar UP-M240PS
18107 | Upsolar UP-M240PS | 240 | N | 다결정 | 1.611 | 1 | 47.9 | 0.464 | 14.9% | Upsolar UP-M240PS-B
18108 | Upsolar UP-M240PS-B | 240 | N | 다결정 | 1.611 | 1 | 49.2 | 0.452 | 14.9% | Upsolar UP-M240PT
18109 | Upsolar UP-M240PT | 240 | N | 다결정 | 1.611 | 1 | 47.9 | 0.464 | 14.9% | Upsolar UP-M240PT-B
18110 | Upsolar UP-M240PT-B | 240 | N | 다결정 | 1.611 | 1 | 49.2 | 0.452 | 14.9% | Upsolar UP-M245M
18111 | Upsolar UP-M245M | 245 | N | 단결정 | 1.627 | 1 | 47.2 | 0.52 | 15.06% | Upsolar UP-M245M-B
18112 | Upsolar UP-M245M-B | 245 | N | 단결정 | 1.627 | 1 | 47.2 | 0.52 | 15.06% | Upsolar UP-M245MS
18113 | Upsolar UP-M245MS | 245 | N | 단결정 | 1.627 | 1 | 47.2 | 0.52 | 15.06% | Upsolar UP-M245MS-B
18114 | Upsolar UP-M245MS-B | 245 | N | 단결정 | 1.627 | 1 | 47.2 | 0.52 | 15.06% | Upsolar UP-M245MT
18115 | Upsolar UP-M245MT | 245 | N | 단결정 | 1.627 | 1 | 47.2 | 0.52 | 15.06% | Upsolar UP-M245MT-B
18116 | Upsolar UP-M245MT-B | 245 | N | 단결정 | 1.627 | 1 | 47.2 | 0.52 | 15.06% | Upsolar UP-M245P
18117 | Upsolar UP-M245P | 245 | N | 다결정 | 1.611 | 1 | 48.4 | 0.455 | 15.21% | Upsolar UP-M245P-B
18118 | Upsolar UP-M245P-B | 245 | N | 다결정 | 1.611 | 1 | 49.2 | 0.452 | 15.21% | Upsolar UP-M245PS
18119 | Upsolar UP-M245PS | 245 | N | 다결정 | 1.611 | 1 | 48.4 | 0.455 | 15.21% | Upsolar UP-M245PS-B
18120 | Upsolar UP-M245PS-B | 245 | N | 다결정 | 1.611 | 1 | 49.2 | 0.452 | 15.21% | Upsolar UP-M245PT
18121 | Upsolar UP-M245PT | 245 | N | 다결정 | 1.611 | 1 | 48.4 | 0.455 | 15.21% | Upsolar UP-M245PT-B
18122 | Upsolar UP-M245PT-B | 245 | N | 다결정 | 1.611 | 1 | 49.2 | 0.452 | 15.21% | Upsolar UP-M250M
18123 | Upsolar UP-M250M | 250 | N | 단결정 | 1.627 | 1 | 47.2 | 0.52 | 15.37% | Upsolar UP-M250M-B
18124 | Upsolar UP-M250M-B | 250 | N | 단결정 | 1.627 | 1 | 47.2 | 0.52 | 15.37% | Upsolar UP-M250MS
18125 | Upsolar UP-M250MS | 250 | N | 단결정 | 1.627 | 1 | 47.2 | 0.52 | 15.37% | Upsolar UP-M250MS-B
18126 | Upsolar UP-M250MS-B | 250 | N | 단결정 | 1.627 | 1 | 47.2 | 0.52 | 15.37% | Upsolar UP-M250MT
18127 | Upsolar UP-M250MT | 250 | N | 단결정 | 1.627 | 1 | 47.2 | 0.52 | 15.37% | Upsolar UP-M250MT-B
18128 | Upsolar UP-M250MT-B | 250 | N | 단결정 | 1.627 | 1 | 47.2 | 0.52 | 15.37% | Upsolar UP-M250P
18129 | Upsolar UP-M250P | 250 | N | 다결정 | 1.611 | 1 | 48.4 | 0.455 | 15.52% | Upsolar UP-M250P-B
18130 | Upsolar UP-M250P-B | 250 | N | 다결정 | 1.611 | 1 | 49.2 | 0.452 | 15.52% | Upsolar UP-M250PS
18131 | Upsolar UP-M250PS | 250 | N | 다결정 | 1.611 | 1 | 48.4 | 0.455 | 15.52% | Upsolar UP-M250PS-B
18132 | Upsolar UP-M250PS-B | 250 | N | 다결정 | 1.611 | 1 | 49.2 | 0.452 | 15.52% | Upsolar UP-M250PT
18133 | Upsolar UP-M250PT | 250 | N | 다결정 | 1.611 | 1 | 48.4 | 0.455 | 15.52% | Upsolar UP-M250PT-B
18134 | Upsolar UP-M250PT-B | 250 | N | 다결정 | 1.611 | 1 | 49.2 | 0.452 | 15.52% | Upsolar UP-M255M
18135 | Upsolar UP-M255M | 255 | N | 단결정 | 1.627 | 1 | 45.7 | 0.465 | 15.67% | Upsolar UP-M255M-B
18136 | Upsolar UP-M255M-B | 255 | N | 단결정 | 1.627 | 1 | 45 | 0.451 | 15.67% | Upsolar UP-M255MS
18137 | Upsolar UP-M255MS | 255 | N | 단결정 | 1.627 | 1 | 45.7 | 0.465 | 15.67% | Upsolar UP-M255MS-B
18138 | Upsolar UP-M255MS-B | 255 | N | 단결정 | 1.627 | 1 | 45 | 0.451 | 15.67% | Upsolar UP-M255MT
18139 | Upsolar UP-M255MT | 255 | N | 단결정 | 1.627 | 1 | 45.7 | 0.465 | 15.67% | Upsolar UP-M255MT-B
18140 | Upsolar UP-M255MT-B | 255 | N | 단결정 | 1.627 | 1 | 45 | 0.451 | 15.67% | Upsolar UP-M255P
18141 | Upsolar UP-M255P | 255 | N | 다결정 | 1.627 | 1 | 43.8 | 0.475 | 15.67% | Upsolar UP-M255P-B
18142 | Upsolar UP-M255P-B | 255 | N | 다결정 | 1.627 | 1 | 44.3 | 0.467 | 15.67% | Upsolar UP-M255PS
18143 | Upsolar UP-M255PS | 255 | N | 다결정 | 1.627 | 1 | 43.8 | 0.475 | 15.67% | Upsolar UP-M255PS-B
18144 | Upsolar UP-M255PS-B | 255 | N | 다결정 | 1.627 | 1 | 44.3 | 0.467 | 15.67% | Upsolar UP-M255PT
18145 | Upsolar UP-M255PT | 255 | N | 다결정 | 1.627 | 1 | 43.8 | 0.475 | 15.67% | Upsolar UP-M255PT-B
18146 | Upsolar UP-M255PT-B | 255 | N | 다결정 | 1.627 | 1 | 44.3 | 0.467 | 15.67% | Upsolar UP-M260M
18147 | Upsolar UP-M260M | 260 | N | 단결정 | 1.627 | 1 | 45.7 | 0.465 | 15.98% | Upsolar UP-M260M-B
18148 | Upsolar UP-M260M-B | 260 | N | 단결정 | 1.627 | 1 | 45 | 0.451 | 15.98% | Upsolar UP-M260MS
18149 | Upsolar UP-M260MS | 260 | N | 단결정 | 1.627 | 1 | 45.7 | 0.465 | 15.98% | Upsolar UP-M260MS-B
18150 | Upsolar UP-M260MS-B | 260 | N | 단결정 | 1.627 | 1 | 45 | 0.451 | 15.98% | Upsolar UP-M260MT
18151 | Upsolar UP-M260MT | 260 | N | 단결정 | 1.627 | 1 | 45.7 | 0.465 | 15.98% | Upsolar UP-M260MT-B
18152 | Upsolar UP-M260MT-B | 260 | N | 단결정 | 1.627 | 1 | 45 | 0.451 | 15.98% | Upsolar UP-M260P
18153 | Upsolar UP-M260P | 260 | N | 다결정 | 1.627 | 1 | 43.8 | 0.475 | 15.98% | Upsolar UP-M260P-B
18154 | Upsolar UP-M260P-B | 260 | N | 다결정 | 1.627 | 1 | 44.3 | 0.467 | 15.98% | Upsolar UP-M260PS
18155 | Upsolar UP-M260PS | 260 | N | 다결정 | 1.627 | 1 | 43.8 | 0.475 | 15.98% | Upsolar UP-M260PS-B
18156 | Upsolar UP-M260PS-B | 260 | N | 다결정 | 1.627 | 1 | 44.3 | 0.467 | 15.98% | Upsolar UP-M260PT
18157 | Upsolar UP-M260PT | 260 | N | 다결정 | 1.627 | 1 | 43.8 | 0.475 | 15.98% | Upsolar UP-M260PT-B
18158 | Upsolar UP-M260PT-B | 260 | N | 다결정 | 1.627 | 1 | 44.3 | 0.467 | 15.98% | Upsolar UP-M265M
18159 | Upsolar UP-M265M | 265 | N | 단결정 | 1.627 | 1 | 45.7 | 0.465 | 16.29% | Upsolar UP-M265M-B
18160 | Upsolar UP-M265M-B | 265 | N | 단결정 | 1.627 | 1 | 45 | 0.451 | 16.29% | Upsolar UP-M265MS
18161 | Upsolar UP-M265MS | 265 | N | 단결정 | 1.627 | 1 | 45.7 | 0.465 | 16.29% | Upsolar UP-M265MS-B
18162 | Upsolar UP-M265MS-B | 265 | N | 단결정 | 1.627 | 1 | 45 | 0.451 | 16.29% | Upsolar UP-M265MT
18163 | Upsolar UP-M265MT | 265 | N | 단결정 | 1.627 | 1 | 45.7 | 0.465 | 16.29% | Upsolar UP-M265MT-B
18164 | Upsolar UP-M265MT-B | 265 | N | 단결정 | 1.627 | 1 | 45 | 0.451 | 16.29% | Upsolar UP-M265P
18165 | Upsolar UP-M265P | 265 | N | 다결정 | 1.627 | 1 | 43.8 | 0.475 | 16.29% | Upsolar UP-M270M
18166 | Upsolar UP-M270M | 270 | N | 단결정 | 1.627 | 1 | 45.7 | 0.465 | 16.59% | Upsolar UP-M270M-B
18167 | Upsolar UP-M270M-B | 270 | N | 단결정 | 1.627 | 1 | 45 | 0.451 | 16.59% | Upsolar UP-M270MS
18168 | Upsolar UP-M270MS | 270 | N | 단결정 | 1.627 | 1 | 45.7 | 0.465 | 16.59% | Upsolar UP-M270MS-B
18169 | Upsolar UP-M270MS-B | 270 | N | 단결정 | 1.627 | 1 | 45 | 0.451 | 16.59% | Upsolar UP-M270MT
18170 | Upsolar UP-M270MT | 270 | N | 단결정 | 1.627 | 1 | 45.7 | 0.465 | 16.59% | Upsolar UP-M270MT-B
18171 | Upsolar UP-M270MT-B | 270 | N | 단결정 | 1.627 | 1 | 45 | 0.451 | 16.59% | Upsolar UP-M270P
18172 | Upsolar UP-M270P | 270 | N | 다결정 | 1.611 | 1 | 47.9 | 0.464 | 16.76% | Upsolar UP-M270P-B
18173 | Upsolar UP-M270P-B | 270 | N | 다결정 | 1.933 | 1 | 51.3 | 0.501 | 13.97% | Upsolar UP-M275M
18174 | Upsolar UP-M275M | 275 | N | 단결정 | 1.627 | 1 | 45.7 | 0.465 | 16.9% | Upsolar UP-M275M-B
18175 | Upsolar UP-M275M-B | 275 | N | 단결정 | 1.601 | 1 | 48.7 | 0.438 | 17.18% | Upsolar UP-M275P
18176 | Upsolar UP-M275P | 275 | N | 다결정 | 1.933 | 1 | 47.9 | 0.464 | 14.23% | Upsolar UP-M275P-B
18177 | Upsolar UP-M275P-B | 275 | N | 다결정 | 1.933 | 1 | 51.3 | 0.501 | 14.23% | Upsolar UP-M280M
18178 | Upsolar UP-M280M | 280 | N | 단결정 | 1.627 | 1 | 45.7 | 0.465 | 17.21% | Upsolar UP-M280P
18179 | Upsolar UP-M280P | 280 | N | 다결정 | 1.933 | 1 | 47.9 | 0.464 | 14.49% | Upsolar UP-M280P-B
18180 | Upsolar UP-M280P-B | 280 | N | 다결정 | 1.933 | 1 | 51.3 | 0.501 | 14.49% | Upsolar UP-M280PS
18181 | Upsolar UP-M280PS | 280 | N | 다결정 | 1.933 | 1 | 47.9 | 0.464 | 14.49% | Upsolar UP-M280PT
18182 | Upsolar UP-M280PT | 280 | N | 다결정 | 1.933 | 1 | 47.9 | 0.464 | 14.49% | Upsolar UP-M280PT-B
18183 | Upsolar UP-M280PT-B | 280 | N | 다결정 | 1.933 | 1 | 51.3 | 0.501 | 14.49% | Upsolar UP-M285M
18184 | Upsolar UP-M285M | 285 | N | 단결정 | 1.94 | 1 | 46.1 | 0.438 | 14.69% | Upsolar UP-M285P
18185 | Upsolar UP-M285P | 285 | N | 다결정 | 1.923 | 1 | 47.9 | 0.464 | 14.82% | Upsolar UP-M285PS
18186 | Upsolar UP-M285PS | 285 | N | 다결정 | 1.923 | 1 | 47.9 | 0.464 | 14.82% | Upsolar UP-M285PT
18187 | Upsolar UP-M285PT | 285 | N | 다결정 | 1.923 | 1 | 47.9 | 0.464 | 14.82% | Upsolar UP-M290M
18188 | Upsolar UP-M290M | 290 | N | 단결정 | 1.94 | 1 | 46.1 | 0.438 | 14.95% | Upsolar UP-M290P
18189 | Upsolar UP-M290P | 290 | N | 다결정 | 1.923 | 1 | 47.9 | 0.464 | 15.08% | Upsolar UP-M290PS
18190 | Upsolar UP-M290PS | 290 | N | 다결정 | 1.923 | 1 | 47.9 | 0.464 | 15.08% | Upsolar UP-M290PT
18191 | Upsolar UP-M290PT | 290 | N | 다결정 | 1.923 | 1 | 47.9 | 0.464 | 15.08% | Upsolar UP-M295M
18192 | Upsolar UP-M295M | 295 | N | 단결정 | 1.94 | 1 | 46.1 | 0.438 | 15.21% | Upsolar UP-M295P
18193 | Upsolar UP-M295P | 295 | N | 다결정 | 1.923 | 1 | 47.8 | 0.454 | 15.34% | Upsolar UP-M295PS
18194 | Upsolar UP-M295PS | 295 | N | 다결정 | 1.923 | 1 | 47.8 | 0.454 | 15.34% | Upsolar UP-M295PT
18195 | Upsolar UP-M295PT | 295 | N | 다결정 | 1.923 | 1 | 47.8 | 0.454 | 15.34% | Upsolar UP-M300M
18196 | Upsolar UP-M300M | 300 | N | 단결정 | 1.94 | 1 | 46.1 | 0.438 | 15.46% | Upsolar UP-M300MS
18197 | Upsolar UP-M300MS | 300 | N | 단결정 | 1.882 | 1 | 47.7 | 0.482 | 15.94% | Upsolar UP-M300MT
18198 | Upsolar UP-M300MT | 300 | N | 단결정 | 1.882 | 1 | 47.7 | 0.482 | 15.94% | Upsolar UP-M300P
18199 | Upsolar UP-M300P | 300 | N | 다결정 | 1.923 | 1 | 47.8 | 0.454 | 15.6% | Upsolar UP-M300PS
18200 | Upsolar UP-M300PS | 300 | N | 다결정 | 1.923 | 1 | 47.8 | 0.454 | 15.6% | Upsolar UP-M300PT
18201 | Upsolar UP-M300PT | 300 | N | 다결정 | 1.923 | 1 | 47.8 | 0.454 | 15.6% | Upsolar UP-M305M
18202 | Upsolar UP-M305M | 305 | N | 단결정 | 1.94 | 1 | 46.1 | 0.438 | 15.72% | Upsolar UP-M305MS
18203 | Upsolar UP-M305MS | 305 | N | 단결정 | 1.882 | 1 | 47.7 | 0.482 | 16.21% | Upsolar UP-M305MT
18204 | Upsolar UP-M305MT | 305 | N | 단결정 | 1.882 | 1 | 47.7 | 0.482 | 16.21% | Upsolar UP-M305P
18205 | Upsolar UP-M305P | 305 | N | 다결정 | 1.94 | 1 | 45.3 | 0.476 | 15.72% | Upsolar UP-M305PS
18206 | Upsolar UP-M305PS | 305 | N | 다결정 | 1.94 | 1 | 45.3 | 0.476 | 15.72% | Upsolar UP-M305PT
18207 | Upsolar UP-M305PT | 305 | N | 다결정 | 1.94 | 1 | 45.3 | 0.476 | 15.72% | Upsolar UP-M310M
18208 | Upsolar UP-M310M | 310 | N | 단결정 | 1.882 | 1 | 47.7 | 0.482 | 16.47% | Upsolar UP-M310MS
18209 | Upsolar UP-M310MS | 310 | N | 단결정 | 1.882 | 1 | 47.7 | 0.482 | 16.47% | Upsolar UP-M310MT
18210 | Upsolar UP-M310MT | 310 | N | 단결정 | 1.882 | 1 | 47.7 | 0.482 | 16.47% | Upsolar UP-M310P
18211 | Upsolar UP-M310P | 310 | N | 다결정 | 1.94 | 1 | 45.3 | 0.476 | 15.98% | Upsolar UP-M310PS
18212 | Upsolar UP-M310PS | 310 | N | 다결정 | 1.94 | 1 | 45.3 | 0.476 | 15.98% | Upsolar UP-M310PT
18213 | Upsolar UP-M310PT | 310 | N | 다결정 | 1.94 | 1 | 45.3 | 0.476 | 15.98% | Upsolar UP-M315M
18214 | Upsolar UP-M315M | 315 | N | 단결정 | 1.882 | 1 | 47.7 | 0.482 | 16.74% | Upsolar UP-M315MS
18215 | Upsolar UP-M315MS | 315 | N | 단결정 | 1.882 | 1 | 47.7 | 0.482 | 16.74% | Upsolar UP-M315MT
18216 | Upsolar UP-M315MT | 315 | N | 단결정 | 1.882 | 1 | 47.7 | 0.482 | 16.74% | Upsolar UP-M315P
18217 | Upsolar UP-M315P | 315 | N | 다결정 | 1.94 | 1 | 45.3 | 0.476 | 16.24% | Upsolar UP-M315PS
18218 | Upsolar UP-M315PS | 315 | N | 다결정 | 1.94 | 1 | 45.3 | 0.476 | 16.24% | Upsolar UP-M315PT
18219 | Upsolar UP-M315PT | 315 | N | 다결정 | 1.94 | 1 | 45.3 | 0.476 | 16.24% | Upsolar UP-M320M
18220 | Upsolar UP-M320M | 320 | N | 단결정 | 1.882 | 1 | 47.7 | 0.482 | 17% | Upsolar UP-M320MS
18221 | Upsolar UP-M320MS | 320 | N | 단결정 | 1.882 | 1 | 47.7 | 0.482 | 17% | Upsolar UP-M320MT
18222 | Upsolar UP-M320MT | 320 | N | 단결정 | 1.882 | 1 | 47.7 | 0.482 | 17% | Upsolar UP-M320P
18223 | Upsolar UP-M320P | 320 | N | 다결정 | 1.911 | 1 | 46.7 | 0.452 | 16.75% | Upsolar UP-M325M
18224 | Upsolar UP-M325M | 325 | N | 단결정 | 1.882 | 1 | 47.7 | 0.482 | 17.27% | Upsolar UP-M325MS
18225 | Upsolar UP-M325MS | 325 | N | 단결정 | 1.882 | 1 | 47.7 | 0.482 | 17.27% | Upsolar UP-M325MT
18226 | Upsolar UP-M325MT | 325 | N | 단결정 | 1.882 | 1 | 47.7 | 0.482 | 17.27% | Upsolar UP-M325P
18227 | Upsolar UP-M325P | 325 | N | 다결정 | 1.911 | 1 | 46.7 | 0.452 | 17.01% | Upsolar UP-M330P
18228 | Upsolar UP-M330P | 330 | N | 다결정 | 1.911 | 1 | 46.7 | 0.452 | 17.27% | Upsolar UP-S190MT
18229 | Upsolar UP-S190MT | 190 | N | 단결정 | 1.611 | 1 | 47.4 | 0.457 | 11.79% | Upsolar UP-S190MT-B
18230 | Upsolar UP-S190MT-B | 190 | N | 단결정 | 1.455 | 1 | 49.9 | 0.524 | 13.06% | Upsolar UP-Z175M
18231 | Upsolar UP-Z175M | 175 | N | 단결정 | 1.277 | 1 | 47.4 | 0.457 | 13.7% | Upsolar UP-Z175M-B
18232 | Upsolar UP-Z175M-B | 175 | N | 단결정 | 1.277 | 1 | 47.4 | 0.457 | 13.7% | Upsolar UP-Z180M
18233 | Upsolar UP-Z180M | 180 | N | 단결정 | 1.277 | 1 | 47.4 | 0.457 | 14.1% | Upsolar UP-Z180M-B
18234 | Upsolar UP-Z180M-B | 180 | N | 단결정 | 1.277 | 1 | 47.4 | 0.457 | 14.1% | Upsolar UP-Z185M
18235 | Upsolar UP-Z185M | 185 | N | 단결정 | 1.277 | 1 | 47.4 | 0.457 | 14.49% | Upsolar UP-Z185M-B
18236 | Upsolar UP-Z185M-B | 185 | N | 단결정 | 1.277 | 1 | 47.4 | 0.457 | 14.49% | Upsolar UP-Z190M
18237 | Upsolar UP-Z190M | 190 | N | 단결정 | 1.277 | 1 | 47.4 | 0.457 | 14.88% | Upsolar UP-Z190M-B
18238 | Upsolar UP-Z190M-B | 190 | N | 단결정 | 1.277 | 1 | 47.4 | 0.457 | 14.88% | Upsolar UP-Z195M
18239 | Upsolar UP-Z195M | 195 | N | 단결정 | 1.277 | 1 | 47.4 | 0.457 | 15.27% | Upsolar UP-Z195M-B
18240 | Upsolar UP-Z195M-B | 195 | N | 단결정 | 1.277 | 1 | 47.4 | 0.457 | 15.27% | Upsolar UP-Z220P
18241 | Upsolar UP-Z220P | 220 | N | 다결정 | 1.627 | 1 | 47.9 | 0.464 | 13.52% | Upsolar UP-Z220P-B
18242 | Upsolar UP-Z220P-B | 220 | N | 다결정 | 1.627 | 1 | 47.9 | 0.464 | 13.52% | Upsolar UP-Z225P
18243 | Upsolar UP-Z225P | 225 | N | 다결정 | 1.627 | 1 | 47.9 | 0.464 | 13.83% | Upsolar UP-Z225P-B
18244 | Upsolar UP-Z225P-B | 225 | N | 다결정 | 1.627 | 1 | 47.9 | 0.464 | 13.83% | Upsolar UP-Z230M
18245 | Upsolar UP-Z230M | 230 | N | 단결정 | 1.627 | 1 | 47.2 | 0.52 | 14.14% | Upsolar UP-Z230M-B
18246 | Upsolar UP-Z230M-B | 230 | N | 단결정 | 1.627 | 1 | 47.2 | 0.52 | 14.14% | Upsolar UP-Z230MS
18247 | Upsolar UP-Z230MS | 230 | N | 단결정 | 1.627 | 1 | 47.2 | 0.52 | 14.14% | Upsolar UP-Z230MS-B
18248 | Upsolar UP-Z230MS-B | 230 | N | 단결정 | 1.627 | 1 | 47.2 | 0.52 | 14.14% | Upsolar UP-Z230MT
18249 | Upsolar UP-Z230MT | 230 | N | 단결정 | 1.627 | 1 | 47.2 | 0.52 | 14.14% | Upsolar UP-Z230MT-B
18250 | Upsolar UP-Z230MT-B | 230 | N | 단결정 | 1.627 | 1 | 47.2 | 0.52 | 14.14% | Upsolar UP-Z230P
18251 | Upsolar UP-Z230P | 230 | N | 다결정 | 1.627 | 1 | 47.9 | 0.464 | 14.14% | Upsolar UP-Z230P-B
18252 | Upsolar UP-Z230P-B | 230 | N | 다결정 | 1.627 | 1 | 47.9 | 0.464 | 14.14% | Upsolar UP-Z230PS
18253 | Upsolar UP-Z230PS | 230 | N | 다결정 | 1.645 | 1 | 47.9 | 0.464 | 13.98% | Upsolar UP-Z230PS-B
18254 | Upsolar UP-Z230PS-B | 230 | N | 다결정 | 1.611 | 1 | 51.3 | 0.501 | 14.28% | Upsolar UP-Z230PT
18255 | Upsolar UP-Z230PT | 230 | N | 다결정 | 1.627 | 1 | 47.9 | 0.464 | 14.14% | Upsolar UP-Z230PT-B
18256 | Upsolar UP-Z230PT-B | 230 | N | 다결정 | 1.627 | 1 | 47.9 | 0.464 | 14.14% | Upsolar UP-Z235M
18257 | Upsolar UP-Z235M | 235 | N | 단결정 | 1.627 | 1 | 47.2 | 0.52 | 14.44% | Upsolar UP-Z235M-B
18258 | Upsolar UP-Z235M-B | 235 | N | 단결정 | 1.627 | 1 | 47.2 | 0.52 | 14.44% | Upsolar UP-Z235MS
18259 | Upsolar UP-Z235MS | 235 | N | 단결정 | 1.627 | 1 | 47.2 | 0.52 | 14.44% | Upsolar UP-Z235MS-B
18260 | Upsolar UP-Z235MS-B | 235 | N | 단결정 | 1.627 | 1 | 47.2 | 0.52 | 14.44% | Upsolar UP-Z235MT
18261 | Upsolar UP-Z235MT | 235 | N | 단결정 | 1.627 | 1 | 47.2 | 0.52 | 14.44% | Upsolar UP-Z235MT-B
18262 | Upsolar UP-Z235MT-B | 235 | N | 단결정 | 1.627 | 1 | 47.2 | 0.52 | 14.44% | Upsolar UP-Z235P
18263 | Upsolar UP-Z235P | 235 | N | 다결정 | 1.627 | 1 | 47.9 | 0.464 | 14.44% | Upsolar UP-Z235P-B
18264 | Upsolar UP-Z235P-B | 235 | N | 다결정 | 1.627 | 1 | 47.9 | 0.464 | 14.44% | Upsolar UP-Z235PS
18265 | Upsolar UP-Z235PS | 235 | N | 다결정 | 1.645 | 1 | 47.9 | 0.464 | 14.29% | Upsolar UP-Z235PS-B
18266 | Upsolar UP-Z235PS-B | 235 | N | 다결정 | 1.611 | 1 | 51.3 | 0.501 | 14.59% | Upsolar UP-Z235PT
18267 | Upsolar UP-Z235PT | 235 | N | 다결정 | 1.645 | 1 | 47.9 | 0.464 | 14.29% | Upsolar UP-Z235PT-B
18268 | Upsolar UP-Z235PT-B | 235 | N | 다결정 | 1.611 | 1 | 51.3 | 0.501 | 14.59% | Upsolar UP-Z240M
18269 | Upsolar UP-Z240M | 240 | N | 단결정 | 1.627 | 1 | 47.2 | 0.52 | 14.75% | Upsolar UP-Z240M-B
18270 | Upsolar UP-Z240M-B | 240 | N | 단결정 | 1.627 | 1 | 47.2 | 0.52 | 14.75% | Upsolar UP-Z240MS
18271 | Upsolar UP-Z240MS | 240 | N | 단결정 | 1.627 | 1 | 47.2 | 0.52 | 14.75% | Upsolar UP-Z240MS-B
18272 | Upsolar UP-Z240MS-B | 240 | N | 단결정 | 1.627 | 1 | 47.2 | 0.52 | 14.75% | Upsolar UP-Z240MT
18273 | Upsolar UP-Z240MT | 240 | N | 단결정 | 1.627 | 1 | 47.2 | 0.52 | 14.75% | Upsolar UP-Z240MT-B
18274 | Upsolar UP-Z240MT-B | 240 | N | 단결정 | 1.627 | 1 | 47.2 | 0.52 | 14.75% | Upsolar UP-Z240P
18275 | Upsolar UP-Z240P | 240 | N | 다결정 | 1.627 | 1 | 47.9 | 0.464 | 14.75% | Upsolar UP-Z240P-B
18276 | Upsolar UP-Z240P-B | 240 | N | 다결정 | 1.627 | 1 | 47.9 | 0.464 | 14.75% | Upsolar UP-Z240PS
18277 | Upsolar UP-Z240PS | 240 | N | 다결정 | 1.611 | 1 | 47.9 | 0.464 | 14.9% | Upsolar UP-Z240PS-B
18278 | Upsolar UP-Z240PS-B | 240 | N | 다결정 | 1.611 | 1 | 49.2 | 0.452 | 14.9% | Upsolar UP-Z240PT
18279 | Upsolar UP-Z240PT | 240 | N | 다결정 | 1.611 | 1 | 47.9 | 0.464 | 14.9% | Upsolar UP-Z240PT-B
18280 | Upsolar UP-Z240PT-B | 240 | N | 다결정 | 1.611 | 1 | 49.2 | 0.452 | 14.9% | Upsolar UP-Z245M
18281 | Upsolar UP-Z245M | 245 | N | 단결정 | 1.627 | 1 | 47.2 | 0.52 | 15.06% | Upsolar UP-Z245M-B
18282 | Upsolar UP-Z245M-B | 245 | N | 단결정 | 1.627 | 1 | 47.2 | 0.52 | 15.06% | Upsolar UP-Z245MS
18283 | Upsolar UP-Z245MS | 245 | N | 단결정 | 1.627 | 1 | 47.2 | 0.52 | 15.06% | Upsolar UP-Z245MS-B
18284 | Upsolar UP-Z245MS-B | 245 | N | 단결정 | 1.627 | 1 | 47.2 | 0.52 | 15.06% | Upsolar UP-Z245MT
18285 | Upsolar UP-Z245MT | 245 | N | 단결정 | 1.627 | 1 | 47.2 | 0.52 | 15.06% | Upsolar UP-Z245MT-B
18286 | Upsolar UP-Z245MT-B | 245 | N | 단결정 | 1.627 | 1 | 47.2 | 0.52 | 15.06% | Upsolar UP-Z245P
18287 | Upsolar UP-Z245P | 245 | N | 다결정 | 1.611 | 1 | 48.4 | 0.455 | 15.21% | Upsolar UP-Z245P-B
18288 | Upsolar UP-Z245P-B | 245 | N | 다결정 | 1.611 | 1 | 49.2 | 0.452 | 15.21% | Upsolar UP-Z245PS
18289 | Upsolar UP-Z245PS | 245 | N | 다결정 | 1.611 | 1 | 48.4 | 0.455 | 15.21% | Upsolar UP-Z245PS-B
18290 | Upsolar UP-Z245PS-B | 245 | N | 다결정 | 1.611 | 1 | 49.2 | 0.452 | 15.21% | Upsolar UP-Z245PT
18291 | Upsolar UP-Z245PT | 245 | N | 다결정 | 1.611 | 1 | 48.4 | 0.455 | 15.21% | Upsolar UP-Z245PT-B
18292 | Upsolar UP-Z245PT-B | 245 | N | 다결정 | 1.611 | 1 | 49.2 | 0.452 | 15.21% | Upsolar UP-Z250M
18293 | Upsolar UP-Z250M | 250 | N | 단결정 | 1.627 | 1 | 47.2 | 0.52 | 15.37% | Upsolar UP-Z250M-B
18294 | Upsolar UP-Z250M-B | 250 | N | 단결정 | 1.627 | 1 | 47.2 | 0.52 | 15.37% | Upsolar UP-Z250MS
18295 | Upsolar UP-Z250MS | 250 | N | 단결정 | 1.627 | 1 | 47.2 | 0.52 | 15.37% | Upsolar UP-Z250MS-B
18296 | Upsolar UP-Z250MS-B | 250 | N | 단결정 | 1.627 | 1 | 47.2 | 0.52 | 15.37% | Upsolar UP-Z250MT
18297 | Upsolar UP-Z250MT | 250 | N | 단결정 | 1.627 | 1 | 47.2 | 0.52 | 15.37% | Upsolar UP-Z250MT-B
18298 | Upsolar UP-Z250MT-B | 250 | N | 단결정 | 1.627 | 1 | 47.2 | 0.52 | 15.37% | Upsolar UP-Z250P
18299 | Upsolar UP-Z250P | 250 | N | 다결정 | 1.611 | 1 | 48.4 | 0.455 | 15.52% | Upsolar UP-Z250P-B
18300 | Upsolar UP-Z250P-B | 250 | N | 다결정 | 1.611 | 1 | 49.2 | 0.452 | 15.52% | Upsolar UP-Z250PS
18301 | Upsolar UP-Z250PS | 250 | N | 다결정 | 1.611 | 1 | 48.4 | 0.455 | 15.52% | Upsolar UP-Z250PS-B
18302 | Upsolar UP-Z250PS-B | 250 | N | 다결정 | 1.611 | 1 | 49.2 | 0.452 | 15.52% | Upsolar UP-Z250PT
18303 | Upsolar UP-Z250PT | 250 | N | 다결정 | 1.611 | 1 | 48.4 | 0.455 | 15.52% | Upsolar UP-Z250PT-B
18304 | Upsolar UP-Z250PT-B | 250 | N | 다결정 | 1.611 | 1 | 49.2 | 0.452 | 15.52% | Upsolar UP-Z255M
18305 | Upsolar UP-Z255M | 255 | N | 단결정 | 1.627 | 1 | 45.7 | 0.465 | 15.67% | Upsolar UP-Z255M-B
18306 | Upsolar UP-Z255M-B | 255 | N | 단결정 | 1.627 | 1 | 45 | 0.451 | 15.67% | Upsolar UP-Z255MS
18307 | Upsolar UP-Z255MS | 255 | N | 단결정 | 1.627 | 1 | 45.7 | 0.465 | 15.67% | Upsolar UP-Z255MS-B
18308 | Upsolar UP-Z255MS-B | 255 | N | 단결정 | 1.627 | 1 | 45 | 0.451 | 15.67% | Upsolar UP-Z255MT
18309 | Upsolar UP-Z255MT | 255 | N | 단결정 | 1.627 | 1 | 45.7 | 0.465 | 15.67% | Upsolar UP-Z255MT-B
18310 | Upsolar UP-Z255MT-B | 255 | N | 단결정 | 1.627 | 1 | 45 | 0.451 | 15.67% | Upsolar UP-Z255P
18311 | Upsolar UP-Z255P | 255 | N | 다결정 | 1.627 | 1 | 43.8 | 0.475 | 15.67% | Upsolar UP-Z255P-B
18312 | Upsolar UP-Z255P-B | 255 | N | 다결정 | 1.627 | 1 | 44.3 | 0.467 | 15.67% | Upsolar UP-Z255PS
18313 | Upsolar UP-Z255PS | 255 | N | 다결정 | 1.627 | 1 | 43.8 | 0.475 | 15.67% | Upsolar UP-Z255PS-B
18314 | Upsolar UP-Z255PS-B | 255 | N | 다결정 | 1.627 | 1 | 44.3 | 0.467 | 15.67% | Upsolar UP-Z255PT
18315 | Upsolar UP-Z255PT | 255 | N | 다결정 | 1.627 | 1 | 43.8 | 0.475 | 15.67% | Upsolar UP-Z255PT-B
18316 | Upsolar UP-Z255PT-B | 255 | N | 다결정 | 1.627 | 1 | 44.3 | 0.467 | 15.67% | Upsolar UP-Z260M
18317 | Upsolar UP-Z260M | 260 | N | 단결정 | 1.627 | 1 | 45.7 | 0.465 | 15.98% | Upsolar UP-Z260M-B
18318 | Upsolar UP-Z260M-B | 260 | N | 단결정 | 1.627 | 1 | 45 | 0.451 | 15.98% | Upsolar UP-Z260MS
18319 | Upsolar UP-Z260MS | 260 | N | 단결정 | 1.627 | 1 | 45.7 | 0.465 | 15.98% | Upsolar UP-Z260MS-B
18320 | Upsolar UP-Z260MS-B | 260 | N | 단결정 | 1.627 | 1 | 45 | 0.451 | 15.98% | Upsolar UP-Z260MT
18321 | Upsolar UP-Z260MT | 260 | N | 단결정 | 1.627 | 1 | 45.7 | 0.465 | 15.98% | Upsolar UP-Z260MT-B
18322 | Upsolar UP-Z260MT-B | 260 | N | 단결정 | 1.627 | 1 | 45 | 0.451 | 15.98% | Upsolar UP-Z260P
18323 | Upsolar UP-Z260P | 260 | N | 다결정 | 1.627 | 1 | 43.8 | 0.475 | 15.98% | Upsolar UP-Z260P-B
18324 | Upsolar UP-Z260P-B | 260 | N | 다결정 | 1.627 | 1 | 44.3 | 0.467 | 15.98% | Upsolar UP-Z260PS
18325 | Upsolar UP-Z260PS | 260 | N | 다결정 | 1.627 | 1 | 43.8 | 0.475 | 15.98% | Upsolar UP-Z260PS-B
18326 | Upsolar UP-Z260PS-B | 260 | N | 다결정 | 1.627 | 1 | 44.3 | 0.467 | 15.98% | Upsolar UP-Z260PT
18327 | Upsolar UP-Z260PT | 260 | N | 다결정 | 1.627 | 1 | 43.8 | 0.475 | 15.98% | Upsolar UP-Z260PT-B
18328 | Upsolar UP-Z260PT-B | 260 | N | 다결정 | 1.627 | 1 | 44.3 | 0.467 | 15.98% | Upsolar UP-Z265M
18329 | Upsolar UP-Z265M | 265 | N | 단결정 | 1.627 | 1 | 45.7 | 0.465 | 16.29% | Upsolar UP-Z265M-B
18330 | Upsolar UP-Z265M-B | 265 | N | 단결정 | 1.627 | 1 | 45 | 0.451 | 16.29% | Upsolar UP-Z265MS
18331 | Upsolar UP-Z265MS | 265 | N | 단결정 | 1.627 | 1 | 45.7 | 0.465 | 16.29% | Upsolar UP-Z265MS-B
18332 | Upsolar UP-Z265MS-B | 265 | N | 단결정 | 1.627 | 1 | 45 | 0.451 | 16.29% | Upsolar UP-Z265MT
18333 | Upsolar UP-Z265MT | 265 | N | 단결정 | 1.627 | 1 | 45.7 | 0.465 | 16.29% | Upsolar UP-Z265MT-B
18334 | Upsolar UP-Z265MT-B | 265 | N | 단결정 | 1.627 | 1 | 45 | 0.451 | 16.29% | Upsolar UP-Z270M
18335 | Upsolar UP-Z270M | 270 | N | 단결정 | 1.627 | 1 | 45.7 | 0.465 | 16.59% | Upsolar UP-Z270M-B
18336 | Upsolar UP-Z270M-B | 270 | N | 단결정 | 1.627 | 1 | 45 | 0.451 | 16.59% | Upsolar UP-Z270MS
18337 | Upsolar UP-Z270MS | 270 | N | 단결정 | 1.627 | 1 | 45.7 | 0.465 | 16.59% | Upsolar UP-Z270MS-B
18338 | Upsolar UP-Z270MS-B | 270 | N | 단결정 | 1.627 | 1 | 45 | 0.451 | 16.59% | Upsolar UP-Z270MT
18339 | Upsolar UP-Z270MT | 270 | N | 단결정 | 1.627 | 1 | 45.7 | 0.465 | 16.59% | Upsolar UP-Z270MT-B
18340 | Upsolar UP-Z270MT-B | 270 | N | 단결정 | 1.627 | 1 | 45 | 0.451 | 16.59% | Upsolar UP-Z270P
18341 | Upsolar UP-Z270P | 270 | N | 다결정 | 1.933 | 1 | 47.9 | 0.464 | 13.97% | Upsolar UP-Z270P-B
18342 | Upsolar UP-Z270P-B | 270 | N | 다결정 | 1.933 | 1 | 47.9 | 0.464 | 13.97% | Upsolar UP-Z275P
18343 | Upsolar UP-Z275P | 275 | N | 다결정 | 1.933 | 1 | 47.9 | 0.464 | 14.23% | Upsolar UP-Z275P-B
18344 | Upsolar UP-Z275P-B | 275 | N | 다결정 | 1.933 | 1 | 47.9 | 0.464 | 14.23% | Upsolar UP-Z280P
18345 | Upsolar UP-Z280P | 280 | N | 다결정 | 1.933 | 1 | 47.9 | 0.464 | 14.49% | Upsolar UP-Z280P-B
18346 | Upsolar UP-Z280P-B | 280 | N | 다결정 | 1.933 | 1 | 47.9 | 0.464 | 14.49% | Upsolar UP-Z285P
18347 | Upsolar UP-Z285P | 285 | N | 다결정 | 1.923 | 1 | 47.9 | 0.464 | 14.82% | Upsolar UP-Z290P
18348 | Upsolar UP-Z290P | 290 | N | 다결정 | 1.923 | 1 | 47.9 | 0.464 | 15.08% | Upsolar UP-Z295P
18349 | Upsolar UP-Z295P | 295 | N | 다결정 | 1.923 | 1 | 47.8 | 0.454 | 15.34% | Upsolar UP-Z300P
18350 | Upsolar UP-Z300P | 300 | N | 다결정 | 1.923 | 1 | 47.8 | 0.454 | 15.6% | Vikram Solar ELDORA 270
18351 | Vikram Solar ELDORA 270 | 270 | N | 다결정 | 1.902 | 1 | 49.8 | 0.531 | 14.2% | Vikram Solar Eldora VSP.60.240.03
18352 | Vikram Solar Eldora VSP.60.240.03 | 240 | N | 다결정 | 1.627 | 1 | 45 | 0.464 | 14.75% | Vikram Solar Eldora VSP.60.245.03
18353 | Vikram Solar Eldora VSP.60.245.03 | 245 | N | 다결정 | 1.627 | 1 | 45 | 0.464 | 15.06% | Vikram Solar Eldora VSP.60.250.03
18354 | Vikram Solar Eldora VSP.60.250.03 | 250 | N | 다결정 | 1.627 | 1 | 45 | 0.464 | 15.37% | Vikram Solar Eldora VSP.60.255.03
18355 | Vikram Solar Eldora VSP.60.255.03 | 255 | N | 다결정 | 1.627 | 1 | 45 | 0.464 | 15.67% | Vikram Solar Eldora VSP.60.260.03
18356 | Vikram Solar Eldora VSP.60.260.03 | 260 | N | 다결정 | 1.627 | 1 | 45 | 0.464 | 15.98% | Vikram Solar Eldora VSP.60.265.03
18357 | Vikram Solar Eldora VSP.60.265.03 | 265 | N | 다결정 | 1.627 | 1 | 45 | 0.464 | 16.29% | Vikram Solar Eldora VSP.60.270.03
18358 | Vikram Solar Eldora VSP.60.270.03 | 270 | N | 다결정 | 1.627 | 1 | 45 | 0.464 | 16.59% | Vikram Solar Eldora VSP.72.295.03
18359 | Vikram Solar Eldora VSP.72.295.03 | 295 | N | 다결정 | 1.94 | 1 | 44.4 | 0.425 | 15.21% | Vikram Solar Eldora VSP.72.300.03
18360 | Vikram Solar Eldora VSP.72.300.03 | 300 | N | 다결정 | 1.94 | 1 | 44.4 | 0.425 | 15.46% | Vikram Solar Eldora VSP.72.305.03
18361 | Vikram Solar Eldora VSP.72.305.03 | 305 | N | 다결정 | 1.94 | 1 | 44.4 | 0.425 | 15.72% | Vikram Solar Eldora VSP.72.310.03
18362 | Vikram Solar Eldora VSP.72.310.03 | 310 | N | 다결정 | 1.94 | 1 | 44.4 | 0.425 | 15.98% | Vikram Solar Eldora VSP.72.315.03
18363 | Vikram Solar Eldora VSP.72.315.03 | 315 | N | 다결정 | 1.94 | 1 | 44.4 | 0.425 | 16.24% | Vikram Solar Eldora VSP.72.320.03
18364 | Vikram Solar Eldora VSP.72.320.03 | 320 | N | 다결정 | 1.94 | 1 | 44.4 | 0.425 | 16.49% | Vikram Solar Eldora VSP.72.325.03
18365 | Vikram Solar Eldora VSP.72.325.03 | 325 | N | 다결정 | 1.94 | 1 | 44.4 | 0.425 | 16.75% | Vikram Solar Eldora VSPB.60.245.03
18366 | Vikram Solar Eldora VSPB.60.245.03 | 245 | N | 다결정 | 1.627 | 1 | 46.3 | 0.426 | 15.06% | Vikram Solar Eldora VSPB.60.250.03
18367 | Vikram Solar Eldora VSPB.60.250.03 | 250 | N | 다결정 | 1.627 | 1 | 46.3 | 0.426 | 15.37% | Vikram Solar Eldora VSPB.60.255.03
18368 | Vikram Solar Eldora VSPB.60.255.03 | 255 | N | 다결정 | 1.627 | 1 | 46.3 | 0.426 | 15.67% | Vikram Solar Eldora VSPB.60.260.03
18369 | Vikram Solar Eldora VSPB.60.260.03 | 260 | N | 다결정 | 1.627 | 1 | 46.3 | 0.426 | 15.98% | Vikram Solar Eldora VSPB.60.265.03
18370 | Vikram Solar Eldora VSPB.60.265.03 | 265 | N | 다결정 | 1.627 | 1 | 46.3 | 0.426 | 16.29% | WINAICO WSP-225P6
18371 | WINAICO WSP-225P6 | 225 | N | 다결정 | 1.642 | 1 | 44.9 | 0.48 | 13.7% | WINAICO WSP-230P6
18372 | WINAICO WSP-230P6 | 230 | N | 다결정 | 1.642 | 1 | 44.9 | 0.48 | 14.01% | WINAICO WSP-235P6
18373 | WINAICO WSP-235P6 | 235 | N | 다결정 | 1.642 | 1 | 44.9 | 0.48 | 14.31% | WINAICO WSP-240P6
18374 | WINAICO WSP-240P6 | 240 | N | 다결정 | 1.663 | 1 | 43 | 0.431 | 14.43% | WINAICO WSP-245P6
18375 | WINAICO WSP-245P6 | 245 | N | 다결정 | 1.663 | 1 | 43 | 0.431 | 14.73% | WINAICO WSP-250P6
18376 | WINAICO WSP-250P6 | 250 | N | 다결정 | 1.663 | 1 | 43 | 0.431 | 15.03% | WINAICO WSP-255P6
18377 | WINAICO WSP-255P6 | 255 | N | 다결정 | 1.663 | 1 | 43 | 0.431 | 15.33% | WINAICO WSP-260M6
18378 | WINAICO WSP-260M6 | 260 | N | 단결정 | 1.663 | 1 | 46.2 | 0.437 | 15.63% | WINAICO WSP-260P6
18379 | WINAICO WSP-260P6 | 260 | N | 다결정 | 1.663 | 1 | 43 | 0.431 | 15.63% | WINAICO WSP-265M6
18380 | WINAICO WSP-265M6 | 265 | N | 단결정 | 1.663 | 1 | 46.2 | 0.437 | 15.94% | WINAICO WSP-265P6
18381 | WINAICO WSP-265P6 | 265 | N | 다결정 | 1.663 | 1 | 45.2 | 0.468 | 15.94% | WINAICO WSP-270M6
18382 | WINAICO WSP-270M6 | 270 | N | 단결정 | 1.663 | 1 | 46.2 | 0.437 | 16.24% | WINAICO WSP-270P6
18383 | WINAICO WSP-270P6 | 270 | N | 단결정 | 1.663 | 1 | 45.2 | 0.468 | 16.24% | WINAICO WSP-275M6
18384 | WINAICO WSP-275M6 | 275 | N | 단결정 | 1.663 | 1 | 46.2 | 0.437 | 16.54% | WINAICO WSP-275P6
18385 | WINAICO WSP-275P6 | 275 | N | 단결정 | 1.663 | 1 | 45.2 | 0.468 | 16.54% | WINAICO WSP-280M6
18386 | WINAICO WSP-280M6 | 280 | N | 단결정 | 1.663 | 1 | 46.2 | 0.437 | 16.84% | WINAICO WSP-280P6
18387 | WINAICO WSP-280P6 | 280 | N | 단결정 | 1.663 | 1 | 45.2 | 0.468 | 16.84% | WINAICO WSP-285M6
18388 | WINAICO WSP-285M6 | 285 | N | 단결정 | 1.663 | 1 | 45.1 | 0.431 | 17.14% | WINAICO WSP-285P6
18389 | WINAICO WSP-285P6 | 285 | N | 단결정 | 1.663 | 1 | 45.2 | 0.468 | 17.14% | WINAICO WSP-290M6
18390 | WINAICO WSP-290M6 | 290 | N | 단결정 | 1.663 | 1 | 45.1 | 0.431 | 17.44% | WINAICO WSP-295M6
18391 | WINAICO WSP-295M6 | 295 | N | 단결정 | 1.663 | 1 | 45.1 | 0.431 | 17.74% | WINAICO WSP-300M6
18392 | WINAICO WSP-300M6 | 300 | N | 단결정 | 1.663 | 1 | 45.1 | 0.431 | 18.04% | WINAICO WSP-305M6
18393 | WINAICO WSP-305M6 | 305 | N | 단결정 | 1.663 | 1 | 45.1 | 0.431 | 18.34% | WINAICO WSP-310M6
18394 | WINAICO WSP-310M6 | 310 | N | 단결정 | 1.663 | 1 | 45.1 | 0.431 | 18.64% | WINAICO WSP-315M6
18395 | WINAICO WSP-315M6 | 315 | N | 단결정 | 1.663 | 1 | 45.1 | 0.431 | 18.94% | WINAICO WST-265P6
18396 | WINAICO WST-265P6 | 265 | N | 단결정 | 1.663 | 1 | 45.2 | 0.468 | 15.94% | WINAICO WST-270P6
18397 | WINAICO WST-270P6 | 270 | N | 단결정 | 1.663 | 1 | 45.2 | 0.468 | 16.24% | WINAICO WST-275P6
18398 | WINAICO WST-275P6 | 275 | N | 단결정 | 1.663 | 1 | 45.2 | 0.468 | 16.54% | WINAICO WST-280P6
18399 | WINAICO WST-280P6 | 280 | N | 단결정 | 1.663 | 1 | 45.2 | 0.468 | 16.84% | WINAICO WST-285M6
18400 | WINAICO WST-285M6 | 285 | N | 단결정 | 1.663 | 1 | 45.1 | 0.431 | 17.14% | WINAICO WST-285P6
18401 | WINAICO WST-285P6 | 285 | N | 단결정 | 1.663 | 1 | 45.2 | 0.468 | 17.14% | WINAICO WST-290M6
18402 | WINAICO WST-290M6 | 290 | N | 단결정 | 1.663 | 1 | 45.1 | 0.431 | 17.44% | WINAICO WSx-240P6
18403 | WINAICO WSx-240P6 | 240 | N | 다결정 | 1.663 | 1 | 43 | 0.383 | 14.43% | WINAICO WSx-245P6
18404 | WINAICO WSx-245P6 | 245 | N | 다결정 | 1.663 | 1 | 43 | 0.383 | 14.73% | WINAICO WSx-250P6
18405 | WINAICO WSx-250P6 | 250 | N | 다결정 | 1.663 | 1 | 43 | 0.383 | 15.03% | WINAICO WSx-255P6
18406 | WINAICO WSx-255P6 | 255 | N | 다결정 | 1.663 | 1 | 43 | 0.383 | 15.33% | WINAICO WSx-260P6
18407 | WINAICO WSx-260P6 | 260 | N | 다결정 | 1.663 | 1 | 43 | 0.383 | 15.63% | Waaree Energies WS-220
18408 | Waaree Energies WS-220 | 220 | N | 다결정 | 1.643 | 1 | 48.8 | 0.496 | 13.39% | Waaree Energies WS-225
18409 | Waaree Energies WS-225 | 225 | N | 다결정 | 1.643 | 1 | 48.8 | 0.496 | 13.69% | Waaree Energies WS-230
18410 | Waaree Energies WS-230 | 230 | N | 다결정 | 1.643 | 1 | 48.8 | 0.496 | 14% | Waaree Energies WS-235
18411 | Waaree Energies WS-235 | 235 | N | 다결정 | 1.643 | 1 | 48.8 | 0.496 | 14.3% | Waaree Energies WS-240
18412 | Waaree Energies WS-240 | 240 | N | 다결정 | 1.643 | 1 | 48.8 | 0.496 | 14.61% | Waaree Energies WS-255
18413 | Waaree Energies WS-255 | 255 | N | 다결정 | 1.94 | 1 | 48.8 | 0.496 | 13.14% | Waaree Energies WS-260
18414 | Waaree Energies WS-260 | 260 | N | 다결정 | 1.94 | 1 | 48.8 | 0.496 | 13.4% | Waaree Energies WS-265
18415 | Waaree Energies WS-265 | 265 | N | 다결정 | 1.94 | 1 | 48.8 | 0.496 | 13.66% | Waaree Energies WS-270
18416 | Waaree Energies WS-270 | 270 | N | 다결정 | 1.94 | 1 | 48.8 | 0.496 | 13.92% | Waaree Energies WS-275
18417 | Waaree Energies WS-275 | 275 | N | 다결정 | 1.94 | 1 | 48.8 | 0.496 | 14.18% | Waaree Energies WS-280
18418 | Waaree Energies WS-280 | 280 | N | 다결정 | 1.94 | 1 | 48.8 | 0.496 | 14.43% | Waaree Energies WS-285
18419 | Waaree Energies WS-285 | 285 | N | 다결정 | 1.94 | 1 | 48.8 | 0.496 | 14.69% | Waaree Energies WS-290
18420 | Waaree Energies WS-290 | 290 | N | 다결정 | 1.94 | 1 | 48.8 | 0.496 | 14.95% | Waaree Energies WSM-135
18421 | Waaree Energies WSM-135 | 135 | N | 단결정 | 1.006 | 1 | 48.9 | 0.465 | 13.42% | Waaree Energies WSM-140
18422 | Waaree Energies WSM-140 | 140 | N | 단결정 | 1.006 | 1 | 48.9 | 0.465 | 13.92% | Waaree Energies WSM-145
18423 | Waaree Energies WSM-145 | 145 | N | 단결정 | 1.006 | 1 | 48.9 | 0.465 | 14.41% | Waaree Energies WSM-275
18424 | Waaree Energies WSM-275 | 275 | N | 단결정 | 1.94 | 1 | 48.9 | 0.465 | 14.18% | Waaree Energies WSM-280
18425 | Waaree Energies WSM-280 | 280 | N | 단결정 | 1.94 | 1 | 48.9 | 0.465 | 14.43% | Waaree Energies WSM-285
18426 | Waaree Energies WSM-285 | 285 | N | 단결정 | 1.94 | 1 | 48.9 | 0.465 | 14.69% | Waaree Energies WSM-290
18427 | Waaree Energies WSM-290 | 290 | N | 단결정 | 1.94 | 1 | 48.9 | 0.465 | 14.95% | Waaree Energies WSM-295
18428 | Waaree Energies WSM-295 | 295 | N | 단결정 | 1.94 | 1 | 48.9 | 0.465 | 15.21% | Waaree Energies WSM-300
18429 | Waaree Energies WSM-300 | 300 | N | 단결정 | 1.94 | 1 | 48.9 | 0.465 | 15.46% | Waaree Energies WSM-305
18430 | Waaree Energies WSM-305 | 305 | N | 단결정 | 1.94 | 1 | 48.9 | 0.465 | 15.72% | Waaree Energies WSM-310
18431 | Waaree Energies WSM-310 | 310 | N | 단결정 | 1.94 | 1 | 48.9 | 0.465 | 15.98% | Waaree Energies WSM-315
18432 | Waaree Energies WSM-315 | 315 | N | 단결정 | 1.94 | 1 | 48.9 | 0.465 | 16.24% | Waaree Energies WU-120
18433 | Waaree Energies WU-120 | 120 | N | 다결정 | 0.983 | 1 | 45.3 | 0.506 | 12.21% | Waaree Energies WU-125
18434 | Waaree Energies WU-125 | 125 | N | 다결정 | 0.983 | 1 | 45.3 | 0.506 | 12.72% | Waaree Energies WU-130
18435 | Waaree Energies WU-130 | 130 | N | 다결정 | 0.983 | 1 | 45.3 | 0.506 | 13.22% | Waaree Energies WU-140
18436 | Waaree Energies WU-140 | 140 | N | 다결정 | 0.983 | 1 | 45.3 | 0.506 | 14.24% | Waaree Energies WU-175
18437 | Waaree Energies WU-175 | 175 | N | 다결정 | 1.475 | 1 | 45.3 | 0.506 | 11.86% | Waaree Energies WU-180
18438 | Waaree Energies WU-180 | 180 | N | 다결정 | 1.475 | 1 | 45.3 | 0.506 | 12.2% | Waaree Energies WU-190
18439 | Waaree Energies WU-190 | 190 | N | 다결정 | 1.475 | 1 | 45.3 | 0.506 | 12.88% | Waaree Energies WU-200
18440 | Waaree Energies WU-200 | 200 | N | 다결정 | 1.475 | 1 | 45.3 | 0.506 | 13.56% | Waaree Energies WU-210
18441 | Waaree Energies WU-210 | 210 | N | 다결정 | 1.657 | 1 | 45.3 | 0.506 | 12.67% | Waaree Energies WU-220
18442 | Waaree Energies WU-220 | 220 | N | 다결정 | 1.657 | 1 | 45.3 | 0.506 | 13.28% | Waaree Energies WU-230
18443 | Waaree Energies WU-230 | 230 | N | 다결정 | 1.657 | 1 | 45.3 | 0.506 | 13.88% | Waaree Energies WU-240
18444 | Waaree Energies WU-240 | 240 | N | 다결정 | 1.657 | 1 | 45.3 | 0.506 | 14.48% | Wanxiang New Energy WXS175S-US
18445 | Wanxiang New Energy WXS175S-US | 175 | N | 단결정 | 1.167 | 1 | 45.7 | 0.456 | 15% | Wanxiang New Energy WXS180P-US
18446 | Wanxiang New Energy WXS180P-US | 180 | N | 다결정 | 1.186 | 1 | 45.9 | 0.448 | 15.18% | Wanxiang New Energy WXS180S-US
18447 | Wanxiang New Energy WXS180S-US | 180 | N | 단결정 | 1.167 | 1 | 45.7 | 0.456 | 15.42% | Wanxiang New Energy WXS185P-US
18448 | Wanxiang New Energy WXS185P-US | 185 | N | 다결정 | 1.186 | 1 | 45.9 | 0.448 | 15.6% | Wanxiang New Energy WXS185S-US
18449 | Wanxiang New Energy WXS185S-US | 185 | N | 단결정 | 1.167 | 1 | 45.7 | 0.456 | 15.85% | Wanxiang New Energy WXS190P-US
18450 | Wanxiang New Energy WXS190P-US | 190 | N | 다결정 | 1.186 | 1 | 45.9 | 0.448 | 16.02% | Wanxiang New Energy WXS200P-US
18451 | Wanxiang New Energy WXS200P-US | 200 | N | 다결정 | 1.495 | 1 | 45.9 | 0.448 | 13.38% | Wanxiang New Energy WXS205P-US
18452 | Wanxiang New Energy WXS205P-US | 205 | N | 다결정 | 1.495 | 1 | 45.9 | 0.448 | 13.71% | Wanxiang New Energy WXS210P-US
18453 | Wanxiang New Energy WXS210P-US | 210 | N | 다결정 | 1.495 | 1 | 45.9 | 0.448 | 14.05% | Wanxiang New Energy WXS215P-US
18454 | Wanxiang New Energy WXS215P-US | 215 | N | 다결정 | 1.495 | 1 | 45.9 | 0.448 | 14.38% | Wanxiang New Energy WXS220P-US
18455 | Wanxiang New Energy WXS220P-US | 220 | N | 다결정 | 1.495 | 1 | 45.9 | 0.448 | 14.72% | Wanxiang New Energy WXS225P-US
18456 | Wanxiang New Energy WXS225P-US | 225 | N | 다결정 | 1.495 | 1 | 45.9 | 0.448 | 15.05% | Wanxiang New Energy WXS230P-US
18457 | Wanxiang New Energy WXS230P-US | 230 | N | 다결정 | 1.794 | 1 | 45.9 | 0.448 | 12.82% | Wanxiang New Energy WXS235P-US
18458 | Wanxiang New Energy WXS235P-US | 235 | N | 다결정 | 1.794 | 1 | 45.9 | 0.448 | 13.1% | Wanxiang New Energy WXS240P-US
18459 | Wanxiang New Energy WXS240P-US | 240 | N | 다결정 | 1.794 | 1 | 45.9 | 0.448 | 13.38% | Wanxiang New Energy WXS245P-US
18460 | Wanxiang New Energy WXS245P-US | 245 | N | 다결정 | 1.794 | 1 | 45.9 | 0.448 | 13.66% | Wanxiang New Energy WXS250P-US
18461 | Wanxiang New Energy WXS250P-US | 250 | N | 다결정 | 1.795 | 1 | 45.9 | 0.448 | 13.93% | Wanxiang New Energy WXS255P-US
18462 | Wanxiang New Energy WXS255P-US | 255 | N | 다결정 | 1.794 | 1 | 45.9 | 0.448 | 14.21% | Wanxiang New Energy WXS260P-US
18463 | Wanxiang New Energy WXS260P-US | 260 | N | 다결정 | 1.794 | 1 | 45.9 | 0.448 | 14.49% | Wanxiang New Energy WXS265P-US
18464 | Wanxiang New Energy WXS265P-US | 265 | N | 다결정 | 1.794 | 1 | 45.9 | 0.448 | 14.77% | Wanxiang New Energy WXS270P-US
18465 | Wanxiang New Energy WXS270P-US | 270 | N | 다결정 | 1.794 | 1 | 45.9 | 0.448 | 15.05% | Wanxiang New Energy WXS275P-US
18466 | Wanxiang New Energy WXS275P-US | 275 | N | 다결정 | 1.795 | 1 | 45.9 | 0.448 | 15.32% | Wanxiang New Energy WXS280P-US
18467 | Wanxiang New Energy WXS280P-US | 280 | N | 다결정 | 1.795 | 1 | 45.9 | 0.448 | 15.6% | Wanxiang New Energy WXS285P-US
18468 | Wanxiang New Energy WXS285P-US | 285 | N | 다결정 | 1.94 | 1 | 45.9 | 0.448 | 14.69% | Watton Solar WTM160M
18469 | Watton Solar WTM160M | 160 | N | 단결정 | 1.277 | 1 | 46.3 | 0.467 | 12.53% | Watton Solar WTM165M
18470 | Watton Solar WTM165M | 165 | N | 단결정 | 1.277 | 1 | 46.3 | 0.467 | 12.92% | Watton Solar WTM170M
18471 | Watton Solar WTM170M | 170 | N | 단결정 | 1.277 | 1 | 46.3 | 0.467 | 13.31% | Watton Solar WTM175M
18472 | Watton Solar WTM175M | 175 | N | 단결정 | 1.277 | 1 | 46.3 | 0.467 | 13.7% | Watton Solar WTM180M
18473 | Watton Solar WTM180M | 180 | N | 단결정 | 1.277 | 1 | 46.3 | 0.467 | 14.1% | Watton Solar WTM185M
18474 | Watton Solar WTM185M | 185 | N | 단결정 | 1.277 | 1 | 46.3 | 0.467 | 14.49% | Watton Solar WTM200P
18475 | Watton Solar WTM200P | 200 | N | 다결정 | 1.637 | 1 | 46.7 | 0.457 | 12.22% | Watton Solar WTM205P
18476 | Watton Solar WTM205P | 205 | N | 다결정 | 1.637 | 1 | 46.7 | 0.457 | 12.52% | Watton Solar WTM210P
18477 | Watton Solar WTM210P | 210 | N | 다결정 | 1.637 | 1 | 46.7 | 0.457 | 12.83% | Watton Solar WTM215P
18478 | Watton Solar WTM215P | 215 | N | 다결정 | 1.637 | 1 | 46.7 | 0.457 | 13.13% | Watton Solar WTM220P
18479 | Watton Solar WTM220P | 220 | N | 다결정 | 1.637 | 1 | 46.7 | 0.457 | 13.44% | Watton Solar WTM225P
18480 | Watton Solar WTM225P | 225 | N | 다결정 | 1.637 | 1 | 46.7 | 0.457 | 13.74% | Watton Solar WTM230P
18481 | Watton Solar WTM230P | 230 | N | 다결정 | 1.637 | 1 | 46.7 | 0.457 | 14.05% | Watton Solar WTM235P
18482 | Watton Solar WTM235P | 235 | N | 다결정 | 1.637 | 1 | 46.7 | 0.457 | 14.36% | Watton Solar WTM240P
18483 | Watton Solar WTM240P | 240 | N | 다결정 | 1.637 | 1 | 46.7 | 0.457 | 14.66% | Webel SL Energy Systems W 1750-170 Wp
18484 | Webel SL Energy Systems W 1750-170 Wp | 170 | N | 단결정 | 1.277 | 1 | 44.6 | 0.502 | 13.31% | Webel SL Energy Systems W 1750-175 Wp
18485 | Webel SL Energy Systems W 1750-175 Wp | 175 | N | 단결정 | 1.277 | 1 | 44.6 | 0.502 | 13.7% | Webel SL Energy Systems W 1750-180 Wp
18486 | Webel SL Energy Systems W 1750-180 Wp | 180 | N | 단결정 | 1.277 | 1 | 44.6 | 0.502 | 14.1% | Webel SL Energy Systems W 2100-210 Wp
18487 | Webel SL Energy Systems W 2100-210 Wp | 210 | N | 단결정 | 1.528 | 1 | 46.5 | 0.423 | 13.74% | Webel SL Energy Systems W 2100-215 Wp
18488 | Webel SL Energy Systems W 2100-215 Wp | 215 | N | 단결정 | 1.528 | 1 | 46.5 | 0.423 | 14.07% | Webel SL Energy Systems W 2100-220 Wp
18489 | Webel SL Energy Systems W 2100-220 Wp | 220 | N | 단결정 | 1.528 | 1 | 46.5 | 0.423 | 14.4% | Webel SL Energy Systems W 2300-230
18490 | Webel SL Energy Systems W 2300-230 | 230 | N | 단결정 | 1.632 | 1 | 49.2 | 0.499 | 14.09% | Webel SL Energy Systems W 2300-235 Wp
18491 | Webel SL Energy Systems W 2300-235 Wp | 235 | N | 단결정 | 1.632 | 1 | 49.2 | 0.499 | 14.4% | Webel SL Energy Systems W 2300-240 Wp
18492 | Webel SL Energy Systems W 2300-240 Wp | 240 | N | 단결정 | 1.632 | 1 | 49.2 | 0.499 | 14.71% | Websol Energy Systems W2500-250
18493 | Websol Energy Systems W2500-250 | 250 | N | 단결정 | 1.661 | 1 | 52.1 | 0.516 | 15.05% | Websol Energy Systems W2800-275
18494 | Websol Energy Systems W2800-275 | 275 | N | 단결정 | 1.927 | 1 | 52 | 0.592 | 14.27% | Websol Energy Systems W2800-280
18495 | Websol Energy Systems W2800-280 | 280 | N | 단결정 | 1.927 | 1 | 52 | 0.592 | 14.53% | Websol Energy Systems W2800-285
18496 | Websol Energy Systems W2800-285 | 285 | N | 단결정 | 1.927 | 1 | 52 | 0.592 | 14.79% | Wenzhou Jingri Photovoltaic Technology JRM160M
18497 | Wenzhou Jingri Photovoltaic Technology JRM160M | 160 | N | 단결정 | 1.277 | 1 | 46.3 | 0.467 | 12.53% | Wenzhou Jingri Photovoltaic Technology JRM165M
18498 | Wenzhou Jingri Photovoltaic Technology JRM165M | 165 | N | 단결정 | 1.277 | 1 | 46.3 | 0.467 | 12.92% | Wenzhou Jingri Photovoltaic Technology JRM170M
18499 | Wenzhou Jingri Photovoltaic Technology JRM170M | 170 | N | 단결정 | 1.277 | 1 | 46.3 | 0.467 | 13.31% | Wenzhou Jingri Photovoltaic Technology JRM175M
18500 | Wenzhou Jingri Photovoltaic Technology JRM175M | 175 | N | 단결정 | 1.277 | 1 | 46.3 | 0.467 | 13.7% | Wenzhou Jingri Photovoltaic Technology JRM180M
18501 | Wenzhou Jingri Photovoltaic Technology JRM180M | 180 | N | 단결정 | 1.277 | 1 | 46.3 | 0.467 | 14.1% | Wenzhou Jingri Photovoltaic Technology JRM185M
18502 | Wenzhou Jingri Photovoltaic Technology JRM185M | 185 | N | 단결정 | 1.277 | 1 | 46.3 | 0.467 | 14.49% | Wenzhou Jingri Photovoltaic Technology JRM200P
18503 | Wenzhou Jingri Photovoltaic Technology JRM200P | 200 | N | 다결정 | 1.637 | 1 | 46.7 | 0.457 | 12.22% | Wenzhou Jingri Photovoltaic Technology JRM205P
18504 | Wenzhou Jingri Photovoltaic Technology JRM205P | 205 | N | 다결정 | 1.637 | 1 | 46.7 | 0.457 | 12.52% | Wenzhou Jingri Photovoltaic Technology JRM210P
18505 | Wenzhou Jingri Photovoltaic Technology JRM210P | 210 | N | 다결정 | 1.637 | 1 | 46.7 | 0.457 | 12.83% | Wenzhou Jingri Photovoltaic Technology JRM215P
18506 | Wenzhou Jingri Photovoltaic Technology JRM215P | 215 | N | 다결정 | 1.637 | 1 | 46.7 | 0.457 | 13.13% | Wenzhou Jingri Photovoltaic Technology JRM220P
18507 | Wenzhou Jingri Photovoltaic Technology JRM220P | 220 | N | 다결정 | 1.637 | 1 | 46.7 | 0.457 | 13.44% | Wenzhou Jingri Photovoltaic Technology JRM225P
18508 | Wenzhou Jingri Photovoltaic Technology JRM225P | 225 | N | 다결정 | 1.637 | 1 | 46.7 | 0.457 | 13.74% | Wenzhou Jingri Photovoltaic Technology JRM230P
18509 | Wenzhou Jingri Photovoltaic Technology JRM230P | 230 | N | 다결정 | 1.637 | 1 | 46.7 | 0.457 | 14.05% | Wenzhou Jingri Photovoltaic Technology JRM235P
18510 | Wenzhou Jingri Photovoltaic Technology JRM235P | 235 | N | 다결정 | 1.637 | 1 | 46.7 | 0.457 | 14.36% | Wenzhou Jingri Photovoltaic Technology JRM240P
18511 | Wenzhou Jingri Photovoltaic Technology JRM240P | 240 | N | 다결정 | 1.637 | 1 | 46.7 | 0.457 | 14.66% | Westinghouse Solar ST-165-1
18512 | Westinghouse Solar ST-165-1 | 165 | N | 단결정 | 1.277 | 1 | 49.9 | 0.498 | 12.92% | Westinghouse Solar ST-170-1
18513 | Westinghouse Solar ST-170-1 | 170 | N | 단결정 | 1.277 | 1 | 46.4 | 0.435 | 13.31% | Westinghouse Solar ST-175-1
18514 | Westinghouse Solar ST-175-1 | 175 | N | 단결정 | 1.277 | 1 | 46.4 | 0.435 | 13.7% | Westinghouse Solar ST-180-1
18515 | Westinghouse Solar ST-180-1 | 180 | N | 단결정 | 1.277 | 1 | 46.4 | 0.435 | 14.1% | Westinghouse Solar ST-185-1
18516 | Westinghouse Solar ST-185-1 | 185 | N | 단결정 | 1.277 | 1 | 45.8 | 0.436 | 14.49% | Westinghouse Solar WLW-230-1-AC0-D-B
18517 | Westinghouse Solar WLW-230-1-AC0-D-B | 230 | N | 다결정 | 1.619 | 1 | 48.2 | 0.45 | 14.21% | Westinghouse Solar WLW-230-1-AC1-A-B
18518 | Westinghouse Solar WLW-230-1-AC1-A-B | 230 | N | 다결정 | 1.619 | 1 | 48.2 | 0.45 | 14.21% | Westinghouse Solar WLW-230-1-AC2-D-B
18519 | Westinghouse Solar WLW-230-1-AC2-D-B | 230 | N | 다결정 | 1.619 | 1 | 48.2 | 0.45 | 14.21% | Westinghouse Solar WLW-230-1-AC3-B-B
18520 | Westinghouse Solar WLW-230-1-AC3-B-B | 230 | N | 다결정 | 1.619 | 1 | 48.2 | 0.45 | 14.21% | Westinghouse Solar WLW-230-1-DC0-0-B
18521 | Westinghouse Solar WLW-230-1-DC0-0-B | 230 | N | 다결정 | 1.619 | 1 | 48.2 | 0.45 | 14.21% | Westinghouse Solar WLW-230-1-DC0-0-BL
18522 | Westinghouse Solar WLW-230-1-DC0-0-BL | 230 | N | 다결정 | 1.619 | 1 | 48.2 | 0.45 | 14.21% | Westinghouse Solar WLW-230-1-DC1-0-B
18523 | Westinghouse Solar WLW-230-1-DC1-0-B | 230 | N | 다결정 | 1.619 | 1 | 48.2 | 0.45 | 14.21% | Westinghouse Solar WLW-235-1-AC0-D-B
18524 | Westinghouse Solar WLW-235-1-AC0-D-B | 235 | N | 다결정 | 1.619 | 1 | 48.2 | 0.45 | 14.52% | Westinghouse Solar WLW-235-1-AC1-A-B
18525 | Westinghouse Solar WLW-235-1-AC1-A-B | 235 | N | 다결정 | 1.619 | 1 | 48.2 | 0.45 | 14.52% | Westinghouse Solar WLW-235-1-AC2-D-B
18526 | Westinghouse Solar WLW-235-1-AC2-D-B | 235 | N | 다결정 | 1.619 | 1 | 48.2 | 0.45 | 14.52% | Westinghouse Solar WLW-235-1-AC3-B-B
18527 | Westinghouse Solar WLW-235-1-AC3-B-B | 235 | N | 다결정 | 1.619 | 1 | 48.2 | 0.45 | 14.52% | Westinghouse Solar WLW-235-1-DC0-0-B
18528 | Westinghouse Solar WLW-235-1-DC0-0-B | 235 | N | 다결정 | 1.619 | 1 | 48.2 | 0.45 | 14.52% | Westinghouse Solar WLW-235-1-DC0-0-BL
18529 | Westinghouse Solar WLW-235-1-DC0-0-BL | 235 | N | 다결정 | 1.619 | 1 | 48.2 | 0.45 | 14.52% | Westinghouse Solar WLW-235-1-DC1-0-B
18530 | Westinghouse Solar WLW-235-1-DC1-0-B | 235 | N | 다결정 | 1.619 | 1 | 48.2 | 0.45 | 14.52% | Westinghouse Solar WLW-240-1-AC0-D-B
18531 | Westinghouse Solar WLW-240-1-AC0-D-B | 240 | N | 다결정 | 1.619 | 1 | 48.2 | 0.45 | 14.82% | Westinghouse Solar WLW-240-1-AC1-A-B
18532 | Westinghouse Solar WLW-240-1-AC1-A-B | 240 | N | 다결정 | 1.619 | 1 | 48.2 | 0.45 | 14.82% | Westinghouse Solar WLW-240-1-AC2-D-B
18533 | Westinghouse Solar WLW-240-1-AC2-D-B | 240 | N | 다결정 | 1.619 | 1 | 48.2 | 0.45 | 14.82% | Westinghouse Solar WLW-240-1-AC3-B-B
18534 | Westinghouse Solar WLW-240-1-AC3-B-B | 240 | N | 다결정 | 1.619 | 1 | 48.2 | 0.45 | 14.82% | Westinghouse Solar WLW-240-1-DC0-0-B
18535 | Westinghouse Solar WLW-240-1-DC0-0-B | 240 | N | 다결정 | 1.619 | 1 | 48.2 | 0.45 | 14.82% | Westinghouse Solar WLW-240-1-DC0-0-BL
18536 | Westinghouse Solar WLW-240-1-DC0-0-BL | 240 | N | 다결정 | 1.619 | 1 | 48.2 | 0.45 | 14.82% | Westinghouse Solar WLW-240-1-DC1-0-B
18537 | Westinghouse Solar WLW-240-1-DC1-0-B | 240 | N | 다결정 | 1.619 | 1 | 48.2 | 0.45 | 14.82% | Westinghouse Solar WS-165-1-DC0-0-A
18538 | Westinghouse Solar WS-165-1-DC0-0-A | 165 | N | 단결정 | 1.277 | 1 | 49.9 | 0.498 | 12.92% | Westinghouse Solar WS-170-1-DC0-0-A
18539 | Westinghouse Solar WS-170-1-DC0-0-A | 170 | N | 단결정 | 1.277 | 1 | 46.4 | 0.435 | 13.31% | Westinghouse Solar WS-175-1-DC0-0-A
18540 | Westinghouse Solar WS-175-1-DC0-0-A | 175 | N | 단결정 | 1.277 | 1 | 46.4 | 0.435 | 13.7% | Westinghouse Solar WS-175-1AC1-A-A
18541 | Westinghouse Solar WS-175-1AC1-A-A | 175 | N | 단결정 | 1.277 | 1 | 46.4 | 0.435 | 13.7% | Westinghouse Solar WS-175-1AC3-B-A
18542 | Westinghouse Solar WS-175-1AC3-B-A | 175 | N | 단결정 | 1.277 | 1 | 46.4 | 0.435 | 13.7% | Westinghouse Solar WS-180-1-DC0-0-A
18543 | Westinghouse Solar WS-180-1-DC0-0-A | 180 | N | 단결정 | 1.277 | 1 | 46.4 | 0.435 | 14.1% | Westinghouse Solar WS-185-1AC1-A-A
18544 | Westinghouse Solar WS-185-1AC1-A-A | 185 | N | 단결정 | 1.277 | 1 | 45.8 | 0.436 | 14.49% | Westinghouse Solar WS-185-1AC1-A-B
18545 | Westinghouse Solar WS-185-1AC1-A-B | 185 | N | 단결정 | 1.277 | 1 | 45.8 | 0.436 | 14.49% | Westinghouse Solar WS-185-1AC3-B-A
18546 | Westinghouse Solar WS-185-1AC3-B-A | 185 | N | 단결정 | 1.277 | 1 | 45.8 | 0.436 | 14.49% | Westinghouse Solar WS-185-1AC3-B-B
18547 | Westinghouse Solar WS-185-1AC3-B-B | 185 | N | 단결정 | 1.277 | 1 | 45.8 | 0.436 | 14.49% | Westinghouse Solar WS-190-1AC1-A-B
18548 | Westinghouse Solar WS-190-1AC1-A-B | 190 | N | 단결정 | 1.277 | 1 | 45.8 | 0.436 | 14.88% | Westinghouse Solar WS-190-1AC3-B-B
18549 | Westinghouse Solar WS-190-1AC3-B-B | 190 | N | 단결정 | 1.277 | 1 | 45.8 | 0.436 | 14.88% | Westinghouse Solar WS-195-1AC1-A-B
18550 | Westinghouse Solar WS-195-1AC1-A-B | 195 | N | 단결정 | 1.277 | 1 | 45.8 | 0.436 | 15.27% | Westinghouse Solar WS-195-1AC3-B-B
18551 | Westinghouse Solar WS-195-1AC3-B-B | 195 | N | 단결정 | 1.277 | 1 | 45.8 | 0.436 | 15.27% | Westinghouse Solar WS_165_1_DC0_0_B
18552 | Westinghouse Solar WS_165_1_DC0_0_B | 165 | N | 단결정 | 1.277 | 1 | 49.9 | 0.498 | 12.92% | Westinghouse Solar WS_170_1_DC0_0_B
18553 | Westinghouse Solar WS_170_1_DC0_0_B | 170 | N | 단결정 | 1.277 | 1 | 46.4 | 0.435 | 13.31% | Westinghouse Solar WS_175_1_DC0_0_B
18554 | Westinghouse Solar WS_175_1_DC0_0_B | 175 | N | 단결정 | 1.277 | 1 | 46.4 | 0.435 | 13.7% | Westinghouse Solar WS_180_1_DC0_0_B
18555 | Westinghouse Solar WS_180_1_DC0_0_B | 180 | N | 단결정 | 1.277 | 1 | 46.4 | 0.435 | 14.1% | Westinghouse Solar WS_185_1_DC0_0_A
18556 | Westinghouse Solar WS_185_1_DC0_0_A | 185 | N | 단결정 | 1.277 | 1 | 45.8 | 0.436 | 14.49% | Westinghouse Solar WS_185_1_DC0_0_B
18557 | Westinghouse Solar WS_185_1_DC0_0_B | 185 | N | 단결정 | 1.277 | 1 | 45.8 | 0.436 | 14.49% | Westinghouse Solar WS_190_1_DC0_0_B
18558 | Westinghouse Solar WS_190_1_DC0_0_B | 190 | N | 단결정 | 1.277 | 1 | 45.8 | 0.436 | 14.88% | Westinghouse Solar WS_195_1_DC0_0_B
18559 | Westinghouse Solar WS_195_1_DC0_0_B | 195 | N | 단결정 | 1.277 | 1 | 45.8 | 0.436 | 15.27% | Westinghouse Solar WS_260_1_DC0_0_B
18560 | Westinghouse Solar WS_260_1_DC0_0_B | 260 | N | 다결정 | 1.94 | 1 | 46.1 | 0.415 | 13.4% | Westinghouse Solar WS_270_1_DC0_0_B
18561 | Westinghouse Solar WS_270_1_DC0_0_B | 270 | N | 다결정 | 1.94 | 1 | 46.1 | 0.415 | 13.92% | Westinghouse Solar WS_280_1_DC0_0_B
18562 | Westinghouse Solar WS_280_1_DC0_0_B | 280 | N | 다결정 | 1.94 | 1 | 46.1 | 0.415 | 14.43% | Westinghouse Solar WS_290_1_DC0_0_B
18563 | Westinghouse Solar WS_290_1_DC0_0_B | 290 | N | 다결정 | 1.94 | 1 | 46.1 | 0.415 | 14.95% | Westinghouse Solar WTW-240-1-AC2-D-B
18564 | Westinghouse Solar WTW-240-1-AC2-D-B | 240 | N | 다결정 | 1.277 | 1 | 48.8 | 0.49 | 18.79% | Westinghouse Solar WTW-240-1-DC4-0-B
18565 | Westinghouse Solar WTW-240-1-DC4-0-B | 240 | N | 다결정 | 1.277 | 1 | 48.8 | 0.49 | 18.79% | Westinghouse Solar WTW-245-1-AC2-D-B
18566 | Westinghouse Solar WTW-245-1-AC2-D-B | 245 | N | 다결정 | 1.277 | 1 | 48.8 | 0.49 | 19.19% | Westinghouse Solar WTW-245-1-DC4-0-B
18567 | Westinghouse Solar WTW-245-1-DC4-0-B | 245 | N | 다결정 | 1.277 | 1 | 48.8 | 0.49 | 19.19% | Westinghouse Solar WTW-250-1-AC2-D-B
18568 | Westinghouse Solar WTW-250-1-AC2-D-B | 250 | N | 다결정 | 1.277 | 1 | 48.8 | 0.49 | 19.58% | Westinghouse Solar WTW-250-1-DC4-0-B
18569 | Westinghouse Solar WTW-250-1-DC4-0-B | 250 | N | 다결정 | 1.277 | 1 | 48.8 | 0.49 | 19.58% | Worldwide Energy & Mfg USA AS-5M-185W
18570 | Worldwide Energy & Mfg USA AS-5M-185W | 185 | N | 단결정 | 1.277 | 1 | 45.8 | 0.5 | 14.49% | Worldwide Energy & Mfg USA AS-5M-190W
18571 | Worldwide Energy & Mfg USA AS-5M-190W | 190 | N | 단결정 | 1.277 | 1 | 47.6 | 0.54 | 14.88% | Worldwide Energy & Mfg USA AS-6M-245W
18572 | Worldwide Energy & Mfg USA AS-6M-245W | 245 | N | 단결정 | 1.624 | 1 | 46.2 | 0.51 | 15.09% | Worldwide Energy & Mfg USA AS-6M-250W
18573 | Worldwide Energy & Mfg USA AS-6M-250W | 250 | N | 단결정 | 1.624 | 1 | 46.2 | 0.47 | 15.39% | Worldwide Energy & Mfg USA AS-6M-265W
18574 | Worldwide Energy & Mfg USA AS-6M-265W | 265 | N | 단결정 | 1.936 | 1 | 46.2 | 0.47 | 13.69% | Worldwide Energy & Mfg USA AS-6M-270W
18575 | Worldwide Energy & Mfg USA AS-6M-270W | 270 | N | 단결정 | 1.936 | 1 | 46.2 | 0.423 | 13.95% | Worldwide Energy & Mfg USA AS-6M-275W
18576 | Worldwide Energy & Mfg USA AS-6M-275W | 275 | N | 단결정 | 1.936 | 1 | 46.2 | 0.51 | 14.2% | Worldwide Energy & Mfg USA AS-6M-280W
18577 | Worldwide Energy & Mfg USA AS-6M-280W | 280 | N | 단결정 | 1.936 | 1 | 46.2 | 0.56 | 14.46% | Worldwide Energy & Mfg USA AS-6M-285W
18578 | Worldwide Energy & Mfg USA AS-6M-285W | 285 | N | 단결정 | 1.936 | 1 | 46.2 | 0.51 | 14.72% | Worldwide Energy & Mfg USA AS-6M-290W
18579 | Worldwide Energy & Mfg USA AS-6M-290W | 290 | N | 단결정 | 1.936 | 1 | 48 | 0.56 | 14.98% | Worldwide Energy & Mfg USA AS-6M-295W
18580 | Worldwide Energy & Mfg USA AS-6M-295W | 295 | N | 단결정 | 1.936 | 1 | 48 | 0.52 | 15.24% | Worldwide Energy & Mfg USA AS-6M-300W
18581 | Worldwide Energy & Mfg USA AS-6M-300W | 300 | N | 단결정 | 1.936 | 1 | 48 | 0.45 | 15.5% | Worldwide Energy & Mfg USA AS-6M-305W
18582 | Worldwide Energy & Mfg USA AS-6M-305W | 305 | N | 단결정 | 1.936 | 1 | 47.7 | 0.45 | 15.75% | Worldwide Energy & Mfg USA AS-6M-310W
18583 | Worldwide Energy & Mfg USA AS-6M-310W | 310 | N | 단결정 | 1.936 | 1 | 47.7 | 0.45 | 16.01% | Worldwide Energy & Mfg USA AS-6M-315W
18584 | Worldwide Energy & Mfg USA AS-6M-315W | 315 | N | 단결정 | 1.936 | 1 | 47.7 | 0.45 | 16.27% | Worldwide Energy & Mfg USA AS-6M-320W
18585 | Worldwide Energy & Mfg USA AS-6M-320W | 320 | N | 단결정 | 1.936 | 1 | 47.7 | 0.46 | 16.53% | Worldwide Energy & Mfg USA AS-6M-B-280W
18586 | Worldwide Energy & Mfg USA AS-6M-B-280W | 280 | N | 단결정 | 1.936 | 1 | 47 | 0.51 | 14.46% | Worldwide Energy & Mfg USA AS-6M-B-285W
18587 | Worldwide Energy & Mfg USA AS-6M-B-285W | 285 | N | 단결정 | 1.936 | 1 | 47 | 0.52 | 14.72% | Worldwide Energy & Mfg USA AS-6M-B-290W
18588 | Worldwide Energy & Mfg USA AS-6M-B-290W | 290 | N | 단결정 | 1.936 | 1 | 47 | 0.45 | 14.98% | Worldwide Energy & Mfg USA AS-6M-B-295W
18589 | Worldwide Energy & Mfg USA AS-6M-B-295W | 295 | N | 단결정 | 1.936 | 1 | 47 | 0.45 | 15.24% | Worldwide Energy & Mfg USA AS-6M27-215W
18590 | Worldwide Energy & Mfg USA AS-6M27-215W | 215 | N | 단결정 | 1.465 | 1 | 48.8 | 0.52 | 14.68% | Worldwide Energy & Mfg USA AS-6M27-220W
18591 | Worldwide Energy & Mfg USA AS-6M27-220W | 220 | N | 단결정 | 1.465 | 1 | 48.8 | 0.52 | 15.02% | Worldwide Energy & Mfg USA AS-6M27-225W
18592 | Worldwide Energy & Mfg USA AS-6M27-225W | 225 | N | 단결정 | 1.465 | 1 | 48.8 | 0.423 | 15.36% | Worldwide Energy & Mfg USA AS-6M27-240W
18593 | Worldwide Energy & Mfg USA AS-6M27-240W | 240 | N | 단결정 | 1.465 | 1 | 47.7 | 0.54 | 16.38% | Worldwide Energy & Mfg USA AS-6M27-B-215W
18594 | Worldwide Energy & Mfg USA AS-6M27-B-215W | 215 | N | 단결정 | 1.465 | 1 | 48.4 | 0.52 | 14.68% | Worldwide Energy & Mfg USA AS-6M27-B-220W
18595 | Worldwide Energy & Mfg USA AS-6M27-B-220W | 220 | N | 단결정 | 1.465 | 1 | 48.4 | 0.54 | 15.02% | Worldwide Energy & Mfg USA AS-6M27-B-225W
18596 | Worldwide Energy & Mfg USA AS-6M27-B-225W | 225 | N | 단결정 | 1.465 | 1 | 48.4 | 0.54 | 15.36% | Worldwide Energy & Mfg USA AS-6M30-225W
18597 | Worldwide Energy & Mfg USA AS-6M30-225W | 225 | N | 단결정 | 1.624 | 1 | 46.2 | 0.5 | 13.85% | Worldwide Energy & Mfg USA AS-6M30-235W
18598 | Worldwide Energy & Mfg USA AS-6M30-235W | 235 | N | 단결정 | 1.624 | 1 | 46.2 | 0.55 | 14.47% | Worldwide Energy & Mfg USA AS-6M30-245W
18599 | Worldwide Energy & Mfg USA AS-6M30-245W | 245 | N | 단결정 | 1.624 | 1 | 46.7 | 0.54 | 15.09% | Worldwide Energy & Mfg USA AS-6M30-250W
18600 | Worldwide Energy & Mfg USA AS-6M30-250W | 250 | N | 단결정 | 1.624 | 1 | 46.2 | 0.51 | 15.39% | Worldwide Energy & Mfg USA AS-6M30-255W
18601 | Worldwide Energy & Mfg USA AS-6M30-255W | 255 | N | 단결정 | 1.624 | 1 | 46.7 | 0.51 | 15.7% | Worldwide Energy & Mfg USA AS-6M30-260W
18602 | Worldwide Energy & Mfg USA AS-6M30-260W | 260 | N | 단결정 | 1.624 | 1 | 46.7 | 0.51 | 16.01% | Worldwide Energy & Mfg USA AS-6M30-265W
18603 | Worldwide Energy & Mfg USA AS-6M30-265W | 265 | N | 단결정 | 1.624 | 1 | 46.7 | 0.55 | 16.32% | Worldwide Energy & Mfg USA AS-6M30-270W
18604 | Worldwide Energy & Mfg USA AS-6M30-270W | 270 | N | 단결정 | 1.624 | 1 | 47.7 | 0.423 | 16.63% | Worldwide Energy & Mfg USA AS-6M30-B-235W
18605 | Worldwide Energy & Mfg USA AS-6M30-B-235W | 235 | N | 단결정 | 1.624 | 1 | 47.6 | 0.423 | 14.47% | Worldwide Energy & Mfg USA AS-6M30-B-240W
18606 | Worldwide Energy & Mfg USA AS-6M30-B-240W | 240 | N | 단결정 | 1.624 | 1 | 47.6 | 0.47 | 14.78% | Worldwide Energy & Mfg USA AS-6M30-B-245W
18607 | Worldwide Energy & Mfg USA AS-6M30-B-245W | 245 | N | 단결정 | 1.624 | 1 | 47.6 | 0.423 | 15.09% | Worldwide Energy & Mfg USA AS-6P-275W
18608 | Worldwide Energy & Mfg USA AS-6P-275W | 275 | N | 다결정 | 1.936 | 1 | 47.4 | 0.423 | 14.2% | Worldwide Energy & Mfg USA AS-6P-280W
18609 | Worldwide Energy & Mfg USA AS-6P-280W | 280 | N | 다결정 | 1.936 | 1 | 47.4 | 0.423 | 14.46% | Worldwide Energy & Mfg USA AS-6P-285W
18610 | Worldwide Energy & Mfg USA AS-6P-285W | 285 | N | 다결정 | 1.936 | 1 | 47.4 | 0.56 | 14.72% | Worldwide Energy & Mfg USA AS-6P-290W
18611 | Worldwide Energy & Mfg USA AS-6P-290W | 290 | N | 다결정 | 1.544 | 1 | 47.2 | 0.56 | 18.78% | Worldwide Energy & Mfg USA AS-6P-295W
18612 | Worldwide Energy & Mfg USA AS-6P-295W | 295 | N | 다결정 | 1.544 | 1 | 47.2 | 0.52 | 19.11% | Worldwide Energy & Mfg USA AS-6P-300W
18613 | Worldwide Energy & Mfg USA AS-6P-300W | 300 | N | 다결정 | 1.544 | 1 | 47.2 | 0.55 | 19.43% | Worldwide Energy & Mfg USA AS-6P-305W
18614 | Worldwide Energy & Mfg USA AS-6P-305W | 305 | N | 다결정 | 1.544 | 1 | 47.2 | 0.55 | 19.75% | Worldwide Energy & Mfg USA AS-6P-310W
18615 | Worldwide Energy & Mfg USA AS-6P-310W | 310 | N | 다결정 | 1.544 | 1 | 47.2 | 0.55 | 20.08% | Worldwide Energy & Mfg USA AS-6P-315W
18616 | Worldwide Energy & Mfg USA AS-6P-315W | 315 | N | 다결정 | 1.544 | 1 | 47.2 | 0.55 | 20.4% | Worldwide Energy & Mfg USA AS-6P30-225W
18617 | Worldwide Energy & Mfg USA AS-6P30-225W | 225 | N | 다결정 | 1.61 | 1 | 45.7 | 0.5 | 13.98% | Worldwide Energy & Mfg USA AS-6P30-230W
18618 | Worldwide Energy & Mfg USA AS-6P30-230W | 230 | N | 다결정 | 1.61 | 1 | 45.7 | 0.54 | 14.29% | Worldwide Energy & Mfg USA AS-6P30-245W
18619 | Worldwide Energy & Mfg USA AS-6P30-245W | 245 | N | 다결정 | 1.624 | 1 | 46.8 | 0.423 | 15.09% | Worldwide Energy & Mfg USA AS-6P30-250W
18620 | Worldwide Energy & Mfg USA AS-6P30-250W | 250 | N | 다결정 | 1.624 | 1 | 46.8 | 0.423 | 15.39% | Worldwide Energy & Mfg USA AS-6P30-255W
18621 | Worldwide Energy & Mfg USA AS-6P30-255W | 255 | N | 다결정 | 1.624 | 1 | 46.8 | 0.47 | 15.7% | Worldwide Energy & Mfg USA AS-6P30-260W
18622 | Worldwide Energy & Mfg USA AS-6P30-260W | 260 | N | 다결정 | 1.624 | 1 | 46.8 | 0.423 | 16.01% | Wuxi Shangpin Solar Energy Science & Technology SPSM-165D
18623 | Wuxi Shangpin Solar Energy Science & Technology SPSM-165D | 165 | N | 단결정 | 1.28 | 1 | 45.8 | 0.536 | 12.89% | Wuxi Shangpin Solar Energy Science & Technology SPSM-170D
18624 | Wuxi Shangpin Solar Energy Science & Technology SPSM-170D | 170 | N | 단결정 | 1.28 | 1 | 45.8 | 0.536 | 13.28% | Wuxi Shangpin Solar Energy Science & Technology SPSM-175D
18625 | Wuxi Shangpin Solar Energy Science & Technology SPSM-175D | 175 | N | 단결정 | 1.28 | 1 | 45.8 | 0.536 | 13.67% | Wuxi Shangpin Solar Energy Science & Technology SPSM-180D
18626 | Wuxi Shangpin Solar Energy Science & Technology SPSM-180D | 180 | N | 단결정 | 1.28 | 1 | 45.8 | 0.536 | 14.06% | Wuxi Shangpin Solar Energy Science & Technology SPSM-250P
18627 | Wuxi Shangpin Solar Energy Science & Technology SPSM-250P | 250 | N | 다결정 | 1.934 | 1 | 43.5 | 0.441 | 12.93% | Wuxi Shangpin Solar Energy Science & Technology SPSM-260P
18628 | Wuxi Shangpin Solar Energy Science & Technology SPSM-260P | 260 | N | 다결정 | 1.934 | 1 | 43.5 | 0.441 | 13.44% | Wuxi Shangpin Solar Energy Science & Technology SPSM-270P
18629 | Wuxi Shangpin Solar Energy Science & Technology SPSM-270P | 270 | N | 다결정 | 1.934 | 1 | 43.5 | 0.441 | 13.96% | XL Telecom & Energy XL 30225
18630 | XL Telecom & Energy XL 30225 | 225 | N | 다결정 | 1.668 | 1 | 46.4 | 0.51 | 13.49% | Xian Huanghe Photovoltaic Technology HH180(36)M
18631 | Xian Huanghe Photovoltaic Technology HH180(36)M | 180 | N | 단결정 | 1.277 | 1 | 47.8 | 0.51 | 14.1% | Xian Huanghe Photovoltaic Technology HH185(36)M
18632 | Xian Huanghe Photovoltaic Technology HH185(36)M | 185 | N | 단결정 | 1.277 | 1 | 47.8 | 0.51 | 14.49% | Xian Huanghe Photovoltaic Technology HH225(30)P
18633 | Xian Huanghe Photovoltaic Technology HH225(30)P | 225 | N | 다결정 | 1.637 | 1 | 48.1 | 0.52 | 13.74% | Xian Huanghe Photovoltaic Technology HH230(30)P
18634 | Xian Huanghe Photovoltaic Technology HH230(30)P | 230 | N | 다결정 | 1.637 | 1 | 48.1 | 0.52 | 14.05% | Xian Huanghe Photovoltaic Technology HH235(30)P
18635 | Xian Huanghe Photovoltaic Technology HH235(30)P | 235 | N | 다결정 | 1.637 | 1 | 48.1 | 0.52 | 14.36% | Xian Huanghe Photovoltaic Technology HH275(36)P
18636 | Xian Huanghe Photovoltaic Technology HH275(36)P | 275 | N | 다결정 | 1.941 | 1 | 47.8 | 0.55 | 14.17% | Xian Huanghe Photovoltaic Technology HH280(36)P
18637 | Xian Huanghe Photovoltaic Technology HH280(36)P | 280 | N | 다결정 | 1.941 | 1 | 47.8 | 0.55 | 14.43% | Xian Huanghe Photovoltaic Technology HH285(36)P
18638 | Xian Huanghe Photovoltaic Technology HH285(36)P | 285 | N | 다결정 | 1.941 | 1 | 47.8 | 0.55 | 14.68% | Xunlight XR 36-264
18639 | Xunlight XR 36-264 |  | N | 비정질 | 4.771 | 1 | 51.5 | 0.243 | #VALUE! | Xunlight XR12-88
18640 | Xunlight XR12-88 | 12 | Y | 비정질 | 1.442 | 1 | 51.5 | 0.246 | 0.8322% | Xunlight XR36-291
18641 | Xunlight XR36-291 | 36 | Y | 비정질 | 4.33 | 1 | 51.7 | 0.23 | 0.8314% | Xunlight XR36-300
18642 | Xunlight XR36-300 | 36 | Y | 비정질 | 4.33 | 1 | 51.7 | 0.23 | 0.8314% | Xunlight XR36-315
18643 | Xunlight XR36-315 | 36 | Y | 비정질 | 4.33 | 1 | 51.7 | 0.23 | 0.8314% | Xunlight XR38-307
18644 | Xunlight XR38-307 | 38 | Y | 비정질 | 4.57 | 1 | 51.7 | 0.23 | 0.8315% | Xunlight XRS18-146
18645 | Xunlight XRS18-146 | 18 | Y | 비정질 | 2.124 | 1 | 51.7 | 0.23 | 0.8475% | Xunlight XRS18-150
18646 | Xunlight XRS18-150 | 18 | Y | 비정질 | 2.124 | 1 | 51.7 | 0.23 | 0.8475% | Xunlight XRS18-158
18647 | Xunlight XRS18-158 | 18 | Y | 비정질 | 2.124 | 1 | 51.7 | 0.23 | 0.8475% | Xunlight XRU10-71
18648 | Xunlight XRU10-71 | 10 | Y | 비정질 | 1.002 | 1 | 61.5 | 0.279 | 0.998% | Xunlight XRU10-74
18649 | Xunlight XRU10-74 | 10 | Y | 비정질 | 1.002 | 1 | 61.5 | 0.279 | 0.998% | YOCASOL PCA200-C04
18650 | YOCASOL PCA200-C04 | 200 | N | 단결정 | 1.458 | 1 | 49 | 0.53 | 13.72% | YOCASOL PCA205-C04
18651 | YOCASOL PCA205-C04 | 205 | N | 단결정 | 1.458 | 1 | 49 | 0.53 | 14.06% | YOCASOL PCA210-C04
18652 | YOCASOL PCA210-C04 | 210 | N | 단결정 | 1.458 | 1 | 49 | 0.53 | 14.4% | YOCASOL PCB200-C21
18653 | YOCASOL PCB200-C21 | 200 | N | 다결정 | 1.458 | 1 | 48.3 | 0.495 | 13.72% | YOCASOL PCB205-C21
18654 | YOCASOL PCB205-C21 | 205 | N | 다결정 | 1.458 | 1 | 48.3 | 0.495 | 14.06% | YOCASOL PCB210-C21
18655 | YOCASOL PCB210-C21 | 210 | N | 다결정 | 1.458 | 1 | 48.3 | 0.495 | 14.4% | Yingli Energy (China) YL170P-23b
18656 | Yingli Energy (China) YL170P-23b | 170 | N | 다결정 | 1.284 | 1 | 44.1 | 0.449 | 13.24% | Yingli Energy (China) YL175P-23b
18657 | Yingli Energy (China) YL175P-23b | 175 | N | 다결정 | 1.284 | 1 | 44.1 | 0.449 | 13.63% | Yingli Energy (China) YL180P-23b
18658 | Yingli Energy (China) YL180P-23b | 180 | N | 다결정 | 1.284 | 1 | 44.1 | 0.449 | 14.02% | Yingli Energy (China) YL185P-23b
18659 | Yingli Energy (China) YL185P-23b | 185 | N | 다결정 | 1.284 | 1 | 44.1 | 0.449 | 14.41% | Yingli Energy (China) YL195P-26b
18660 | Yingli Energy (China) YL195P-26b | 195 | N | 다결정 | 1.465 | 1 | 46.5 | 0.486 | 13.31% | Yingli Energy (China) YL200P-26b
18661 | Yingli Energy (China) YL200P-26b | 200 | N | 다결정 | 1.465 | 1 | 46.5 | 0.486 | 13.65% | Yingli Energy (China) YL205P-26b
18662 | Yingli Energy (China) YL205P-26b | 205 | N | 다결정 | 1.465 | 1 | 46.5 | 0.486 | 13.99% | Yingli Energy (China) YL210P-26b
18663 | Yingli Energy (China) YL210P-26b | 210 | N | 다결정 | 1.465 | 1 | 46.5 | 0.486 | 14.33% | Yingli Energy (China) YL220P-29b
18664 | Yingli Energy (China) YL220P-29b | 220 | N | 다결정 | 1.634 | 1 | 45.3 | 0.469 | 13.46% | Yingli Energy (China) YL225P-29b
18665 | Yingli Energy (China) YL225P-29b | 225 | N | 다결정 | 1.634 | 1 | 45.3 | 0.469 | 13.77% | Yingli Energy (China) YL230P-29b
18666 | Yingli Energy (China) YL230P-29b | 230 | N | 다결정 | 1.634 | 1 | 45.3 | 0.469 | 14.08% | Yingli Energy (China) YL235P-29b
18667 | Yingli Energy (China) YL235P-29b | 235 | N | 다결정 | 1.634 | 1 | 44.8 | 0.459 | 14.38% | Yingli Energy (China) YL240P-29b
18668 | Yingli Energy (China) YL240P-29b | 240 | N | 다결정 | 1.634 | 1 | 44.8 | 0.459 | 14.69% | Yingli Energy (China) YL240P-32b
18669 | Yingli Energy (China) YL240P-32b | 240 | N | 다결정 | 1.774 | 1 | 48.6 | 0.468 | 13.53% | Yingli Energy (China) YL245P-29b
18670 | Yingli Energy (China) YL245P-29b | 245 | N | 다결정 | 1.634 | 1 | 44.8 | 0.459 | 14.99% | Yingli Energy (China) YL245P-32b
18671 | Yingli Energy (China) YL245P-32b | 245 | N | 다결정 | 1.774 | 1 | 48.6 | 0.468 | 13.81% | Yingli Energy (China) YL250C-30b
18672 | Yingli Energy (China) YL250C-30b | 250 | N | 단결정 | 1.634 | 1 | 45 | 0.377 | 15.3% | Yingli Energy (China) YL250P-29b
18673 | Yingli Energy (China) YL250P-29b | 250 | N | 다결정 | 1.634 | 1 | 44.8 | 0.459 | 15.3% | Yingli Energy (China) YL250P-32b
18674 | Yingli Energy (China) YL250P-32b | 250 | N | 다결정 | 1.774 | 1 | 48.6 | 0.468 | 14.09% | Yingli Energy (China) YL255C-30b
18675 | Yingli Energy (China) YL255C-30b | 255 | N | 단결정 | 1.634 | 1 | 45 | 0.377 | 15.61% | Yingli Energy (China) YL255P-29b
18676 | Yingli Energy (China) YL255P-29b | 255 | N | 다결정 | 1.634 | 1 | 44.8 | 0.459 | 15.61% | Yingli Energy (China) YL255P-32b
18677 | Yingli Energy (China) YL255P-32b | 255 | N | 다결정 | 1.774 | 1 | 48.6 | 0.468 | 14.37% | Yingli Energy (China) YL260C-30b
18678 | Yingli Energy (China) YL260C-30b | 260 | N | 단결정 | 1.634 | 1 | 45 | 0.377 | 15.91% | Yingli Energy (China) YL260P-29b
18679 | Yingli Energy (China) YL260P-29b | 260 | N | 다결정 | 1.624 | 1 | 46.6 | 0.43 | 16.01% | Yingli Energy (China) YL260P-35b
18680 | Yingli Energy (China) YL260P-35b | 260 | N | 다결정 | 1.931 | 1 | 45.9 | 0.47 | 13.46% | Yingli Energy (China) YL265C-30b
18681 | Yingli Energy (China) YL265C-30b | 265 | N | 단결정 | 1.634 | 1 | 45 | 0.377 | 16.22% | Yingli Energy (China) YL265P-29b
18682 | Yingli Energy (China) YL265P-29b | 265 | N | 다결정 | 1.624 | 1 | 46.6 | 0.43 | 16.32% | Yingli Energy (China) YL265P-35b
18683 | Yingli Energy (China) YL265P-35b | 265 | N | 다결정 | 1.931 | 1 | 45.9 | 0.47 | 13.72% | Yingli Energy (China) YL270C-30b
18684 | Yingli Energy (China) YL270C-30b | 270 | N | 단결정 | 1.634 | 1 | 45 | 0.377 | 16.52% | Yingli Energy (China) YL270D-30b
18685 | Yingli Energy (China) YL270D-30b | 270 | N | 단결정 | 1.624 | 1 | 51.1 | 0.382 | 16.63% | Yingli Energy (China) YL270P-35b
18686 | Yingli Energy (China) YL270P-35b | 270 | N | 다결정 | 1.931 | 1 | 45.9 | 0.47 | 13.98% | Yingli Energy (China) YL275D-30b
18687 | Yingli Energy (China) YL275D-30b | 275 | N | 단결정 | 1.624 | 1 | 51.1 | 0.382 | 16.93% | Yingli Energy (China) YL275P-35b
18688 | Yingli Energy (China) YL275P-35b | 275 | N | 다결정 | 1.931 | 1 | 45.9 | 0.47 | 14.24% | Yingli Energy (China) YL280D-30b
18689 | Yingli Energy (China) YL280D-30b | 280 | N | 단결정 | 1.624 | 1 | 51.1 | 0.382 | 17.24% | Yingli Energy (China) YL280P-35b
18690 | Yingli Energy (China) YL280P-35b | 280 | N | 다결정 | 1.931 | 1 | 45.9 | 0.47 | 14.5% | Yingli Energy (China) YL285P-35b
18691 | Yingli Energy (China) YL285P-35b | 285 | N | 다결정 | 1.95 | 1 | 45.3 | 0.46 | 14.62% | Yingli Energy (China) YL290P-35b
18692 | Yingli Energy (China) YL290P-35b | 290 | N | 다결정 | 1.95 | 1 | 45.3 | 0.46 | 14.87% | Yingli Energy (China) YL295P-35b
18693 | Yingli Energy (China) YL295P-35b | 295 | N | 다결정 | 1.95 | 1 | 45.3 | 0.46 | 15.13% | Yingli Energy (China) YL300P-35b
18694 | Yingli Energy (China) YL300P-35b | 300 | N | 다결정 | 1.95 | 1 | 45.3 | 0.46 | 15.38% | Yingli Energy (China) YL305P-35b
18695 | Yingli Energy (China) YL305P-35b | 305 | N | 다결정 | 1.95 | 1 | 45.3 | 0.46 | 15.64% | Yingli Energy (China) YL310P-35b
18696 | Yingli Energy (China) YL310P-35b | 310 | N | 다결정 | 1.95 | 1 | 45.3 |  | 15.9% | Yingli Energy (China) YL315P-35b
18697 | Yingli Energy (China) YL315P-35b | 315 | N | 다결정 | 1.94 | 1 | 45.3 |  | 16.24% | Yunnan Tianda Photovoltaic TD160M5
18698 | Yunnan Tianda Photovoltaic TD160M5 | 160 | N | 단결정 | 1.281 | 1 | 47.4 |  | 12.49% | Yunnan Tianda Photovoltaic TD165M5
18699 | Yunnan Tianda Photovoltaic TD165M5 | 165 | N | 단결정 | 1.281 | 1 | 47.4 |  | 12.88% | Yunnan Tianda Photovoltaic TD170M5
18700 | Yunnan Tianda Photovoltaic TD170M5 | 170 | N | 단결정 | 1.281 | 1 | 47.4 |  | 13.27% | Yunnan Tianda Photovoltaic TD175M5
18701 | Yunnan Tianda Photovoltaic TD175M5 | 175 | N | 단결정 | 1.281 | 1 | 47.4 |  | 13.66% | Yunnan Tianda Photovoltaic TD180M5
18702 | Yunnan Tianda Photovoltaic TD180M5 | 180 | N | 단결정 | 1.281 | 1 | 47.4 |  | 14.05% | Zebra Energy ZBR-185M5
18703 | Zebra Energy ZBR-185M5 | 185 | N | 단결정 | 1.279 | 1 | 45.8 |  | 14.46% | Zebra Energy ZBR-190M5
18704 | Zebra Energy ZBR-190M5 | 190 | N | 단결정 | 1.279 | 1 | 45.8 |  | 14.86% | Zebra Energy ZBR-195M5
18705 | Zebra Energy ZBR-195M5 | 195 | N | 단결정 | 1.279 | 1 | 45.8 |  | 15.25% | Zebra Energy ZBR-200M5
18706 | Zebra Energy ZBR-200M5 | 200 | N | 단결정 | 1.279 | 1 | 45.8 |  | 15.64% | Zebra Energy ZBR-200P
18707 | Zebra Energy ZBR-200P | 200 | N | 다결정 | 1.634 | 1 | 47.3 |  | 12.24% | Zebra Energy ZBR-210P
18708 | Zebra Energy ZBR-210P | 210 | N | 다결정 | 1.634 | 1 | 47.3 |  | 12.85% | Zebra Energy ZBR-220P
18709 | Zebra Energy ZBR-220P | 220 | N | 다결정 | 1.634 | 1 | 47.3 |  | 13.46% | Zebra Energy ZBR-230P
18710 | Zebra Energy ZBR-230P | 230 | N | 다결정 | 1.634 | 1 | 47.3 |  | 14.08% | Zebra Energy ZBR-235P
18711 | Zebra Energy ZBR-235P | 235 | N | 다결정 | 1.634 | 1 | 45.7 |  | 14.38% | Zebra Energy ZBR-240MA
18712 | Zebra Energy ZBR-240MA | 240 | N | 단결정 | 1.634 | 1 | 45.8 |  | 14.69% | Zebra Energy ZBR-240PA
18713 | Zebra Energy ZBR-240PA | 240 | N | 다결정 | 1.634 | 1 | 45.7 |  | 14.69% | Zebra Energy ZBR-245MA
18714 | Zebra Energy ZBR-245MA | 245 | N | 단결정 | 1.634 | 1 | 45.8 |  | 14.99% | Zebra Energy ZBR-250MA
18715 | Zebra Energy ZBR-250MA | 250 | N | 단결정 | 1.634 | 1 | 45.8 |  | 15.3% | Zebra Energy ZBR-250P
18716 | Zebra Energy ZBR-250P | 250 | N | 다결정 | 1.937 | 1 | 46.5 |  | 12.91% | Zebra Energy ZBR-255M
18717 | Zebra Energy ZBR-255M | 255 | N | 단결정 | 1.634 | 1 | 45.8 |  | 15.61% | Zebra Energy ZBR-260P
18718 | Zebra Energy ZBR-260P | 260 | N | 다결정 | 1.937 | 1 | 46.5 |  | 13.42% | Zebra Energy ZBR-270P
18719 | Zebra Energy ZBR-270P | 270 | N | 다결정 | 1.937 | 1 | 46.5 |  | 13.94% | Zebra Energy ZBR-280P
18720 | Zebra Energy ZBR-280P | 280 | N | 다결정 | 1.937 | 1 | 46.5 |  | 14.46% | Zebra Energy ZBR-285P
18721 | Zebra Energy ZBR-285P | 285 | N | 다결정 | 1.937 | 1 | 46 |  | 14.71% | Zebra Energy ZBR-290M
18722 | Zebra Energy ZBR-290M | 290 | N | 단결정 | 1.937 | 1 | 46.3 |  | 14.97% | Zebra Energy ZBR-290P
18723 | Zebra Energy ZBR-290P | 290 | N | 다결정 | 1.937 | 1 | 46 |  | 14.97% | Zebra Energy ZBR-295M
18724 | Zebra Energy ZBR-295M | 295 | N | 단결정 | 1.937 | 1 | 46.3 |  | 15.23% | Zebra Energy ZBR-295P
18725 | Zebra Energy ZBR-295P | 295 | N | 다결정 | 1.937 | 1 | 46 |  | 15.23% | Zebra Energy ZBR-300M
18726 | Zebra Energy ZBR-300M | 300 | N | 단결정 | 1.937 | 1 | 46.3 |  | 15.49% | Zebra Energy ZBR-300P
18727 | Zebra Energy ZBR-300P | 300 | N | 다결정 | 1.937 | 1 | 46 |  | 15.49% | Zebra Energy ZBR-305M
18728 | Zebra Energy ZBR-305M | 305 | N | 단결정 | 1.937 | 1 | 46.3 |  | 15.75% | Zebra Energy ZBR-310M
18729 | Zebra Energy ZBR-310M | 310 | N | 단결정 | 1.937 | 1 | 46.3 |  | 16% | Zerquest Solar Zp170
18730 | Zerquest Solar Zp170 | 170 | N | 단결정 | 1.304 | 1 | 50.1 |  | 13.04% | Zhangjiagang City SEG PV SEGM5-72 170W
18731 | Zhangjiagang City SEG PV SEGM5-72 170W | 170 | N | 단결정 | 1.277 | 1 | 46 |  | 13.31% | Zhangjiagang City SEG PV SEGM5-72 175W
18732 | Zhangjiagang City SEG PV SEGM5-72 175W | 175 | N | 단결정 | 1.277 | 1 | 46 |  | 13.7% | Zhangjiagang City SEG PV SEGM5-72 180W
18733 | Zhangjiagang City SEG PV SEGM5-72 180W | 180 | N | 단결정 | 1.277 | 1 | 46 |  | 14.1% | Zhangjiagang City SEG PV SEGM5-72 185W
18734 | Zhangjiagang City SEG PV SEGM5-72 185W | 185 | N | 단결정 | 1.277 | 1 | 46 |  | 14.49% | Zhangjiagang City SEG PV SEGM5-72 190W
18735 | Zhangjiagang City SEG PV SEGM5-72 190W | 190 | N | 단결정 | 1.277 | 1 | 46 |  | 14.88% | Zhangjiagang City SEG PV SEGM5-72 195W
18736 | Zhangjiagang City SEG PV SEGM5-72 195W | 195 | N | 단결정 | 1.277 | 1 | 46 |  | 15.27% | Zhangjiagang City SEG PV SEGM5-96 230W
18737 | Zhangjiagang City SEG PV SEGM5-96 230W | 230 | N | 단결정 | 1.69 | 1 | 46.3 |  | 13.61% | Zhangjiagang City SEG PV SEGM5-96 235W
18738 | Zhangjiagang City SEG PV SEGM5-96 235W | 235 | N | 단결정 | 1.69 | 1 | 46.3 |  | 13.91% | Zhangjiagang City SEG PV SEGM5-96 240W
18739 | Zhangjiagang City SEG PV SEGM5-96 240W | 240 | N | 단결정 | 1.69 | 1 | 46.3 |  | 14.2% | Zhangjiagang City SEG PV SEGM5-96 245W
18740 | Zhangjiagang City SEG PV SEGM5-96 245W | 245 | N | 단결정 | 1.69 | 1 | 46.3 |  | 14.5% | Zhangjiagang City SEG PV SEGM5-96 250W
18741 | Zhangjiagang City SEG PV SEGM5-96 250W | 250 | N | 단결정 | 1.69 | 1 | 46.3 |  | 14.79% | Zhangjiagang City SEG PV SEGM5-96 255W
18742 | Zhangjiagang City SEG PV SEGM5-96 255W | 255 | N | 단결정 | 1.69 | 1 | 46.3 |  | 15.09% | Zhangjiagang City SEG PV SEGM6-54 190W
18743 | Zhangjiagang City SEG PV SEGM6-54 190W | 190 | N | 단결정 | 1.496 | 1 | 46.2 |  | 12.7% | Zhangjiagang City SEG PV SEGM6-54 195W
18744 | Zhangjiagang City SEG PV SEGM6-54 195W | 195 | N | 단결정 | 1.496 | 1 | 46.2 |  | 13.03% | Zhangjiagang City SEG PV SEGM6-54 200W
18745 | Zhangjiagang City SEG PV SEGM6-54 200W | 200 | N | 단결정 | 1.496 | 1 | 46.2 |  | 13.37% | Zhangjiagang City SEG PV SEGM6-54 205W
18746 | Zhangjiagang City SEG PV SEGM6-54 205W | 205 | N | 단결정 | 1.496 | 1 | 46.2 |  | 13.7% | Zhangjiagang City SEG PV SEGM6-54 210W
18747 | Zhangjiagang City SEG PV SEGM6-54 210W | 210 | N | 단결정 | 1.496 | 1 | 46.2 |  | 14.04% | Zhangjiagang City SEG PV SEGM6-60 200W
18748 | Zhangjiagang City SEG PV SEGM6-60 200W | 200 | N | 단결정 | 1.652 | 1 | 46 |  | 12.11% | Zhangjiagang City SEG PV SEGM6-60 205W
18749 | Zhangjiagang City SEG PV SEGM6-60 205W | 205 | N | 단결정 | 1.652 | 1 | 46 |  | 12.41% | Zhangjiagang City SEG PV SEGM6-60 210W
18750 | Zhangjiagang City SEG PV SEGM6-60 210W | 210 | N | 단결정 | 1.652 | 1 | 46 |  | 12.71% | Zhangjiagang City SEG PV SEGM6-60 215W
18751 | Zhangjiagang City SEG PV SEGM6-60 215W | 215 | N | 단결정 | 1.652 | 1 | 46 |  | 13.01% | Zhangjiagang City SEG PV SEGM6-60 220W
18752 | Zhangjiagang City SEG PV SEGM6-60 220W | 220 | N | 단결정 | 1.652 | 1 | 46 |  | 13.32% | Zhangjiagang City SEG PV SEGM6-60 225W
18753 | Zhangjiagang City SEG PV SEGM6-60 225W | 225 | N | 단결정 | 1.652 | 1 | 46 |  | 13.62% | Zhangjiagang City SEG PV SEGM6-60 230W
18754 | Zhangjiagang City SEG PV SEGM6-60 230W | 230 | N | 단결정 | 1.652 | 1 | 46 |  | 13.92% | Zhangjiagang City SEG PV SEGM6-60 235W
18755 | Zhangjiagang City SEG PV SEGM6-60 235W | 235 | N | 단결정 | 1.652 | 1 | 46 |  | 14.23% | Zhangjiagang City SEG PV SEGM6-60 240W
18756 | Zhangjiagang City SEG PV SEGM6-60 240W | 240 | N | 단결정 | 1.652 | 1 | 46 |  | 14.53% | Zhangjiagang City SEG PV SEGM6-72 255W
18757 | Zhangjiagang City SEG PV SEGM6-72 255W | 255 | N | 단결정 | 1.968 | 1 | 46 |  | 12.96% | Zhangjiagang City SEG PV SEGM6-72 260W
18758 | Zhangjiagang City SEG PV SEGM6-72 260W | 260 | N | 단결정 | 1.968 | 1 | 46 |  | 13.21% | Zhangjiagang City SEG PV SEGM6-72 265W
18759 | Zhangjiagang City SEG PV SEGM6-72 265W | 265 | N | 단결정 | 1.968 | 1 | 46 |  | 13.47% | Zhangjiagang City SEG PV SEGM6-72 270W
18760 | Zhangjiagang City SEG PV SEGM6-72 270W | 270 | N | 단결정 | 1.968 | 1 | 46 |  | 13.72% | Zhangjiagang City SEG PV SEGM6-72 275W
18761 | Zhangjiagang City SEG PV SEGM6-72 275W | 275 | N | 단결정 | 1.968 | 1 | 46 |  | 13.97% | Zhangjiagang City SEG PV SEGM6-72 280W
18762 | Zhangjiagang City SEG PV SEGM6-72 280W | 280 | N | 단결정 | 1.968 | 1 | 46 |  | 14.23% | Zhangjiagang City SEG PV SEGM6-72 285W
18763 | Zhangjiagang City SEG PV SEGM6-72 285W | 285 | N | 단결정 | 1.968 | 1 | 46 |  | 14.48% | Zhangjiagang City SEG PV SEGM6-72 290W
18764 | Zhangjiagang City SEG PV SEGM6-72 290W | 290 | N | 단결정 | 1.968 | 1 | 46 |  | 14.74% | Zhangjiagang City SEG PV SEGM6-72 295W
18765 | Zhangjiagang City SEG PV SEGM6-72 295W | 295 | N | 단결정 | 1.968 | 1 | 46 |  | 14.99% | Zhangjiagang City SEG PV SEGM6-72 300W
18766 | Zhangjiagang City SEG PV SEGM6-72 300W | 300 | N | 단결정 | 1.968 | 1 | 46 |  | 15.24% | Zhangjiagang City SEG PV SEGP6-72 255W
18767 | Zhangjiagang City SEG PV SEGP6-72 255W | 255 | N | 단결정 | 1.968 | 1 | 45.8 |  | 12.96% | Zhangjiagang City SEG PV SEGP6-72 260W
18768 | Zhangjiagang City SEG PV SEGP6-72 260W | 260 | N | 단결정 | 1.968 | 1 | 45.8 |  | 13.21% | Zhangjiagang City SEG PV SEGP6-72 265W
18769 | Zhangjiagang City SEG PV SEGP6-72 265W | 265 | N | 단결정 | 1.968 | 1 | 45.8 |  | 13.47% | Zhangjiagang City SEG PV SEGP6-72 270W
18770 | Zhangjiagang City SEG PV SEGP6-72 270W | 270 | N | 단결정 | 1.968 | 1 | 45.8 |  | 13.72% | Zhangjiagang City SEG PV SEGP6-72 275W
18771 | Zhangjiagang City SEG PV SEGP6-72 275W | 275 | N | 단결정 | 1.968 | 1 | 45.8 |  | 13.97% | Zhangjiagang City SEG PV SEGP6-72 280W
18772 | Zhangjiagang City SEG PV SEGP6-72 280W | 280 | N | 단결정 | 1.968 | 1 | 45.8 |  | 14.23% | Zhangjiagang City SEG PV SEGP6-72 285W
18773 | Zhangjiagang City SEG PV SEGP6-72 285W | 285 | N | 단결정 | 1.968 | 1 | 45.8 |  | 14.48% | Zhangjiagang City SEG PV SEGP6-72 290W
18774 | Zhangjiagang City SEG PV SEGP6-72 290W | 290 | N | 단결정 | 1.968 | 1 | 45.8 |  | 14.74% | Zhangjiagang City SEG PV SEGP6-72 295W
18775 | Zhangjiagang City SEG PV SEGP6-72 295W | 295 | N | 단결정 | 1.968 | 1 | 45.8 |  | 14.99% | Zhangjiagang City SEG PV SEGP6-72 300W
18776 | Zhangjiagang City SEG PV SEGP6-72 300W | 300 | N | 단결정 | 1.968 | 1 | 45.8 |  | 15.24% | Zhangjiagang City Sunlink PV SEGP6-54-195
18777 | Zhangjiagang City Sunlink PV SEGP6-54-195 | 195 | N | 다결정 | 1.445 | 1 | 47.8 |  | 13.49% | Zhangjiagang City Sunlink PV SEGP6-54-200
18778 | Zhangjiagang City Sunlink PV SEGP6-54-200 | 200 | N | 다결정 | 1.445 | 1 | 47.8 |  | 13.84% | Zhangjiagang City Sunlink PV SEGP6-54-205
18779 | Zhangjiagang City Sunlink PV SEGP6-54-205 | 205 | N | 다결정 | 1.445 | 1 | 47.8 |  | 14.19% | Zhangjiagang City Sunlink PV SEGP6-60-220
18780 | Zhangjiagang City Sunlink PV SEGP6-60-220 | 220 | N | 다결정 | 1.597 | 1 | 48.1 |  | 13.78% | Zhangjiagang City Sunlink PV SEGP6-60-225
18781 | Zhangjiagang City Sunlink PV SEGP6-60-225 | 225 | N | 다결정 | 1.597 | 1 | 48.1 |  | 14.09% | Zhangjiagang City Sunlink PV SEGP6-60-230
18782 | Zhangjiagang City Sunlink PV SEGP6-60-230 | 230 | N | 다결정 | 1.597 | 1 | 48.1 |  | 14.4% | ZheJiang SOCO Technology SC180M-24/P
18783 | ZheJiang SOCO Technology SC180M-24/P | 180 | N | 단결정 | 1.277 | 1 | 51.8 |  | 14.1% | ZheJiang SOCO Technology SC230M-24/J
18784 | ZheJiang SOCO Technology SC230M-24/J | 230 | N | 단결정 | 1.627 | 1 | 50.8 |  | 14.14% | ZheJiang SOCO Technology SC230P-24/B
18785 | ZheJiang SOCO Technology SC230P-24/B | 230 | N | 다결정 | 1.627 | 1 | 50.6 |  | 14.14% | ZheJiang SOCO Technology SC275P-24/A
18786 | ZheJiang SOCO Technology SC275P-24/A | 275 | N | 다결정 | 1.936 | 1 | 50.6 |  | 14.2% | ZheJiang SOCO Technology SC280M-24/H
18787 | ZheJiang SOCO Technology SC280M-24/H | 280 | N | 단결정 | 1.94 | 1 | 50.8 |  | 14.43% | Zhejiang ERA Solar Technology ESPSA-170
18788 | Zhejiang ERA Solar Technology ESPSA-170 | 170 | N | 단결정 | 1.277 | 1 | 44.7 |  | 13.31% | Zhejiang ERA Solar Technology ESPSA-175
18789 | Zhejiang ERA Solar Technology ESPSA-175 | 175 | N | 단결정 | 1.277 | 1 | 44.7 |  | 13.7% | Zhejiang ERA Solar Technology ESPSA-180
18790 | Zhejiang ERA Solar Technology ESPSA-180 | 180 | N | 단결정 | 1.277 | 1 | 44.7 |  | 14.1% | Zhejiang Global Photovoltaic Technology GSM-155
18791 | Zhejiang Global Photovoltaic Technology GSM-155 | 155 | N | 단결정 | 1.277 | 1 | 46.6 |  | 12.14% | Zhejiang Global Photovoltaic Technology GSM-160
18792 | Zhejiang Global Photovoltaic Technology GSM-160 | 160 | N | 단결정 | 1.277 | 1 | 46.6 |  | 12.53% | Zhejiang Global Photovoltaic Technology GSM-165
18793 | Zhejiang Global Photovoltaic Technology GSM-165 | 165 | N | 단결정 | 1.277 | 1 | 46.6 |  | 12.92% | Zhejiang Global Photovoltaic Technology GSM-170
18794 | Zhejiang Global Photovoltaic Technology GSM-170 | 170 | N | 단결정 | 1.277 | 1 | 46.6 |  | 13.31% | Zhejiang Global Photovoltaic Technology GSM-175
18795 | Zhejiang Global Photovoltaic Technology GSM-175 | 175 | N | 단결정 | 1.277 | 1 | 46.6 |  | 13.7% | Zhejiang Global Photovoltaic Technology GSM-180
18796 | Zhejiang Global Photovoltaic Technology GSM-180 | 180 | N | 단결정 | 1.277 | 1 | 46.6 |  | 14.1% | Zhejiang Global Photovoltaic Technology GSM-235
18797 | Zhejiang Global Photovoltaic Technology GSM-235 | 235 | N | 단결정 | 1.611 | 1 | 52.7 |  | 14.59% | Zhejiang Global Photovoltaic Technology GSM-240
18798 | Zhejiang Global Photovoltaic Technology GSM-240 | 240 | N | 단결정 | 1.611 | 1 | 52.7 |  | 14.9% | Zhejiang Global Photovoltaic Technology GSM-245
18799 | Zhejiang Global Photovoltaic Technology GSM-245 | 245 | N | 단결정 | 1.611 | 1 | 52.7 |  | 15.21% | Zhejiang Global Photovoltaic Technology GSM-250
18800 | Zhejiang Global Photovoltaic Technology GSM-250 | 250 | N | 단결정 | 1.611 | 1 | 52.7 |  | 15.52% | Zhejiang Global Photovoltaic Technology GSM-275
18801 | Zhejiang Global Photovoltaic Technology GSM-275 | 275 | N | 단결정 | 1.923 | 1 | 52.7 |  | 14.3% | Zhejiang Global Photovoltaic Technology GSM-280
18802 | Zhejiang Global Photovoltaic Technology GSM-280 | 280 | N | 단결정 | 1.923 | 1 | 52.7 |  | 14.56% | Zhejiang Global Photovoltaic Technology GSM-285
18803 | Zhejiang Global Photovoltaic Technology GSM-285 | 285 | N | 단결정 | 1.923 | 1 | 52.7 |  | 14.82% | Zhejiang Global Photovoltaic Technology GSM-290
18804 | Zhejiang Global Photovoltaic Technology GSM-290 | 290 | N | 단결정 | 1.923 | 1 | 52.7 |  | 15.08% | Zhejiang Global Photovoltaic Technology GSM-295
18805 | Zhejiang Global Photovoltaic Technology GSM-295 | 295 | N | 단결정 | 1.923 | 1 | 52.7 |  | 15.34% | Zhejiang Global Photovoltaic Technology GSM-300
18806 | Zhejiang Global Photovoltaic Technology GSM-300 | 300 | N | 단결정 | 1.923 | 1 | 52.7 |  | 15.6% | Zhejiang Global Photovoltaic Technology GSM-305
18807 | Zhejiang Global Photovoltaic Technology GSM-305 | 305 | N | 단결정 | 1.923 | 1 | 52.7 |  | 15.86% | Zhejiang Global Photovoltaic Technology GSP-230
18808 | Zhejiang Global Photovoltaic Technology GSP-230 | 230 | N | 다결정 | 1.611 | 1 | 50.7 |  | 14.28% | Zhejiang Global Photovoltaic Technology GSP-235
18809 | Zhejiang Global Photovoltaic Technology GSP-235 | 235 | N | 다결정 | 1.611 | 1 | 50.7 |  | 14.59% | Zhejiang Global Photovoltaic Technology GSP-240
18810 | Zhejiang Global Photovoltaic Technology GSP-240 | 240 | N | 다결정 | 1.611 | 1 | 50.7 |  | 14.9% | Zhejiang Global Photovoltaic Technology GSP-265
18811 | Zhejiang Global Photovoltaic Technology GSP-265 | 265 | N | 다결정 | 1.923 | 1 | 50.7 |  | 13.78% | Zhejiang Global Photovoltaic Technology GSP-270
18812 | Zhejiang Global Photovoltaic Technology GSP-270 | 270 | N | 다결정 | 1.923 | 1 | 50.7 |  | 14.04% | Zhejiang Global Photovoltaic Technology GSP-275
18813 | Zhejiang Global Photovoltaic Technology GSP-275 | 275 | N | 다결정 | 1.923 | 1 | 50.7 |  | 14.3% | Zhejiang Global Photovoltaic Technology GSP-280
18814 | Zhejiang Global Photovoltaic Technology GSP-280 | 280 | N | 다결정 | 1.923 | 1 | 50.7 |  | 14.56% | Zhejiang Global Photovoltaic Technology GSP-285
18815 | Zhejiang Global Photovoltaic Technology GSP-285 | 285 | N | 다결정 | 1.923 | 1 | 50.7 |  | 14.82% | Zhejiang Guangyi Optical Energy Technology GYP-150M
18816 | Zhejiang Guangyi Optical Energy Technology GYP-150M | 150 | N | 단결정 | 0.967 | 1 | 46.2 |  | 15.51% | Zhejiang Guangyi Optical Energy Technology GYP-170P
18817 | Zhejiang Guangyi Optical Energy Technology GYP-170P | 170 | N | 다결정 | 1.309 | 1 | 46.2 |  | 12.99% | Zhejiang Guangyi Optical Energy Technology GYP-175P
18818 | Zhejiang Guangyi Optical Energy Technology GYP-175P | 175 | N | 다결정 | 1.309 | 1 | 46.2 |  | 13.37% | Zhejiang Guangyi Optical Energy Technology GYP-180M
18819 | Zhejiang Guangyi Optical Energy Technology GYP-180M | 180 | N | 단결정 | 1.277 | 1 | 46.2 |  | 14.1% | Zhejiang Guangyi Optical Energy Technology GYP-180P
18820 | Zhejiang Guangyi Optical Energy Technology GYP-180P | 180 | N | 다결정 | 1.309 | 1 | 46.2 |  | 13.75% | Zhejiang Guangyi Optical Energy Technology GYP-185M
18821 | Zhejiang Guangyi Optical Energy Technology GYP-185M | 185 | N | 단결정 | 1.277 | 1 | 46.2 |  | 14.49% | Zhejiang Guangyi Optical Energy Technology GYP-185P
18822 | Zhejiang Guangyi Optical Energy Technology GYP-185P | 185 | N | 다결정 | 1.309 | 1 | 46.2 |  | 14.13% | Zhejiang Guangyi Optical Energy Technology GYP-190P
18823 | Zhejiang Guangyi Optical Energy Technology GYP-190P | 190 | N | 다결정 | 1.47 | 1 | 46.2 |  | 12.93% | Zhejiang Guangyi Optical Energy Technology GYP-200P
18824 | Zhejiang Guangyi Optical Energy Technology GYP-200P | 200 | N | 다결정 | 1.47 | 1 | 46.2 |  | 13.61% | Zhejiang Guangyi Optical Energy Technology GYP-210P
18825 | Zhejiang Guangyi Optical Energy Technology GYP-210P | 210 | N | 다결정 | 1.47 | 1 | 46.2 |  | 14.29% | Zhejiang Guangyi Optical Energy Technology GYP-220P
18826 | Zhejiang Guangyi Optical Energy Technology GYP-220P | 220 | N | 다결정 | 1.637 | 1 | 46.2 |  | 13.44% | Zhejiang Guangyi Optical Energy Technology GYP-225P
18827 | Zhejiang Guangyi Optical Energy Technology GYP-225P | 225 | N | 다결정 | 1.637 | 1 | 46.2 |  | 13.74% | Zhejiang Guangyi Optical Energy Technology GYP-230M
18828 | Zhejiang Guangyi Optical Energy Technology GYP-230M | 230 | N | 단결정 | 1.675 | 1 | 46.2 |  | 13.73% | Zhejiang Guangyi Optical Energy Technology GYP-230P
18829 | Zhejiang Guangyi Optical Energy Technology GYP-230P | 230 | N | 다결정 | 1.637 | 1 | 46.2 |  | 14.05% | Zhejiang Guangyi Optical Energy Technology GYP-235M
18830 | Zhejiang Guangyi Optical Energy Technology GYP-235M | 235 | N | 단결정 | 1.675 | 1 | 46.2 |  | 14.03% | Zhejiang Guangyi Optical Energy Technology GYP-240M
18831 | Zhejiang Guangyi Optical Energy Technology GYP-240M | 240 | N | 단결정 | 1.675 | 1 | 46.2 |  | 14.33% | Zhejiang Guangyi Optical Energy Technology GYP-245M
18832 | Zhejiang Guangyi Optical Energy Technology GYP-245M | 245 | N | 단결정 | 1.675 | 1 | 46.2 |  | 14.63% | Zhejiang Guangyi Optical Energy Technology GYP-250M
18833 | Zhejiang Guangyi Optical Energy Technology GYP-250M | 250 | N | 단결정 | 1.675 | 1 | 46.2 |  | 14.93% | Zhejiang Guangyi Optical Energy Technology GYP-265P
18834 | Zhejiang Guangyi Optical Energy Technology GYP-265P | 265 | N | 다결정 | 1.934 | 1 | 46.2 |  | 13.7% | Zhejiang Guangyi Optical Energy Technology GYP-270M
18835 | Zhejiang Guangyi Optical Energy Technology GYP-270M | 270 | N | 단결정 | 1.961 | 1 | 46.2 |  | 13.77% | Zhejiang Guangyi Optical Energy Technology GYP-270P
18836 | Zhejiang Guangyi Optical Energy Technology GYP-270P | 270 | N | 다결정 | 1.934 | 1 | 46.2 |  | 13.96% | Zhejiang Guangyi Optical Energy Technology GYP-280M
18837 | Zhejiang Guangyi Optical Energy Technology GYP-280M | 280 | N | 단결정 | 1.961 | 1 | 46.2 |  | 14.28% | Zhejiang Guangyi Optical Energy Technology GYP-280P
18838 | Zhejiang Guangyi Optical Energy Technology GYP-280P | 280 | N | 다결정 | 1.934 | 1 | 46.2 |  | 14.48% | Zhejiang Guangyi Optical Energy Technology GYP-285P
18839 | Zhejiang Guangyi Optical Energy Technology GYP-285P | 285 | N | 다결정 | 1.934 | 1 | 46.2 |  | 14.74% | Zhejiang Guangyi Optical Energy Technology GYP-290M
18840 | Zhejiang Guangyi Optical Energy Technology GYP-290M | 290 | N | 단결정 | 1.961 | 1 | 46.2 |  | 14.79% | Zhejiang Jingshang New Energy Technology STS-6M-145P-36
18841 | Zhejiang Jingshang New Energy Technology STS-6M-145P-36 | 145 | N | 다결정 | 1.002 | 1 | 47.3 |  | 14.47% | Zhejiang Jingshang New Energy Technology STS-6M-150P-36
18842 | Zhejiang Jingshang New Energy Technology STS-6M-150P-36 | 150 | N | 다결정 | 1.002 | 1 | 47.3 |  | 14.97% | Zhejiang Jingshang New Energy Technology STS-6M-155P-36
18843 | Zhejiang Jingshang New Energy Technology STS-6M-155P-36 | 155 | N | 다결정 | 1.002 | 1 | 47.3 |  | 15.47% | Zhejiang Jingshang New Energy Technology STS-6M-185P-48
18844 | Zhejiang Jingshang New Energy Technology STS-6M-185P-48 | 185 | N | 다결정 | 1.313 | 1 | 46.8 |  | 14.09% | Zhejiang Jingshang New Energy Technology STS-6M-190P-48
18845 | Zhejiang Jingshang New Energy Technology STS-6M-190P-48 | 190 | N | 다결정 | 1.313 | 1 | 46.8 |  | 14.47% | Zhejiang Jingshang New Energy Technology STS-6M-195P-48
18846 | Zhejiang Jingshang New Energy Technology STS-6M-195P-48 | 195 | N | 다결정 | 1.313 | 1 | 46.8 |  | 14.85% | Zhejiang Jingshang New Energy Technology STS-6M-200P-48
18847 | Zhejiang Jingshang New Energy Technology STS-6M-200P-48 | 200 | N | 다결정 | 1.313 | 1 | 46.8 |  | 15.23% | Zhejiang Jingshang New Energy Technology STS-6M-210P-54
18848 | Zhejiang Jingshang New Energy Technology STS-6M-210P-54 | 210 | N | 다결정 | 1.473 | 1 | 47 |  | 14.26% | Zhejiang Jingshang New Energy Technology STS-6M-215P-54
18849 | Zhejiang Jingshang New Energy Technology STS-6M-215P-54 | 215 | N | 다결정 | 1.473 | 1 | 47 |  | 14.6% | Zhejiang Jingshang New Energy Technology STS-6M-220P-54
18850 | Zhejiang Jingshang New Energy Technology STS-6M-220P-54 | 220 | N | 다결정 | 1.473 | 1 | 47 |  | 14.94% | Zhejiang Jingshang New Energy Technology STS-6M-225P-54
18851 | Zhejiang Jingshang New Energy Technology STS-6M-225P-54 | 225 | N | 다결정 | 1.473 | 1 | 47 |  | 15.27% | Zhejiang Jingshang New Energy Technology STS-6M-230P-54
18852 | Zhejiang Jingshang New Energy Technology STS-6M-230P-54 | 230 | N | 다결정 | 1.473 | 1 | 47 |  | 15.61% | Zhejiang Jingshang New Energy Technology STS-6M-235P-60
18853 | Zhejiang Jingshang New Energy Technology STS-6M-235P-60 | 235 | N | 다결정 | 1.634 | 1 | 46.9 |  | 14.38% | Zhejiang Jingshang New Energy Technology STS-6M-240P-60
18854 | Zhejiang Jingshang New Energy Technology STS-6M-240P-60 | 240 | N | 다결정 | 1.634 | 1 | 46.9 |  | 14.69% | Zhejiang Jingshang New Energy Technology STS-6M-245P-60
18855 | Zhejiang Jingshang New Energy Technology STS-6M-245P-60 | 245 | N | 다결정 | 1.634 | 1 | 46.9 |  | 14.99% | Zhejiang Jingshang New Energy Technology STS-6M-250P-60
18856 | Zhejiang Jingshang New Energy Technology STS-6M-250P-60 | 250 | N | 다결정 | 1.634 | 1 | 46.9 |  | 15.3% | Zhejiang Jingshang New Energy Technology STS-6M-255P-60
18857 | Zhejiang Jingshang New Energy Technology STS-6M-255P-60 | 255 | N | 다결정 | 1.634 | 1 | 46.9 |  | 15.61% | Zhejiang Jingshang New Energy Technology STS-6M-260P-60
18858 | Zhejiang Jingshang New Energy Technology STS-6M-260P-60 | 260 | N | 다결정 | 1.634 | 1 | 46.9 |  | 15.91% | Zhejiang Jingshang New Energy Technology STS-6M-265P-60
18859 | Zhejiang Jingshang New Energy Technology STS-6M-265P-60 | 265 | N | 다결정 | 1.634 | 1 | 46.9 |  | 16.22% | Zhejiang Jingshang New Energy Technology STS-6M-270P-72
18860 | Zhejiang Jingshang New Energy Technology STS-6M-270P-72 | 270 | N | 다결정 | 1.931 | 1 | 46.4 |  | 13.98% | Zhejiang Jingshang New Energy Technology STS-6M-275P-72
18861 | Zhejiang Jingshang New Energy Technology STS-6M-275P-72 | 275 | N | 다결정 | 1.931 | 1 | 46.4 |  | 14.24% | Zhejiang Jingshang New Energy Technology STS-6M-280P-72
18862 | Zhejiang Jingshang New Energy Technology STS-6M-280P-72 | 280 | N | 다결정 | 1.931 | 1 | 46.4 |  | 14.5% | Zhejiang Jingshang New Energy Technology STS-6M-285P-72
18863 | Zhejiang Jingshang New Energy Technology STS-6M-285P-72 | 285 | N | 다결정 | 1.931 | 1 | 46.4 |  | 14.76% | Zhejiang Jingshang New Energy Technology STS-6M-290P-72
18864 | Zhejiang Jingshang New Energy Technology STS-6M-290P-72 | 290 | N | 다결정 | 1.931 | 1 | 46.4 |  | 15.02% | Zhejiang Jingshang New Energy Technology STS-6M-295P-72
18865 | Zhejiang Jingshang New Energy Technology STS-6M-295P-72 | 295 | N | 다결정 | 1.931 | 1 | 46.4 |  | 15.28% | Zhejiang Jingshang New Energy Technology STS-6M-300P-72
18866 | Zhejiang Jingshang New Energy Technology STS-6M-300P-72 | 300 | N | 다결정 | 1.931 | 1 | 46.4 |  | 15.54% | Zhejiang Jingshang New Energy Technology STS-6M-305P-72
18867 | Zhejiang Jingshang New Energy Technology STS-6M-305P-72 | 305 | N | 다결정 | 1.931 | 1 | 46.4 |  | 15.79% | Zhejiang Jingshang New Energy Technology STS-6M-310P-72
18868 | Zhejiang Jingshang New Energy Technology STS-6M-310P-72 | 310 | N | 다결정 | 1.931 | 1 | 46.4 |  | 16.05% | Zhejiang Jingshang New Energy Technology STS-6M-315P-72
18869 | Zhejiang Jingshang New Energy Technology STS-6M-315P-72 | 315 | N | 다결정 | 1.931 | 1 | 46.4 |  | 16.31% | Zhejiang Jingshang New Energy Technology STS-6M-320P-72
18870 | Zhejiang Jingshang New Energy Technology STS-6M-320P-72 | 320 | N | 다결정 | 1.931 | 1 | 46.4 |  | 16.57% | Zhejiang Jiutai New Energy JTM175-72M
18871 | Zhejiang Jiutai New Energy JTM175-72M | 175 | N | 단결정 | 1.277 | 1 | 47.6 |  | 13.7% | Zhejiang Jiutai New Energy JTM180-72M
18872 | Zhejiang Jiutai New Energy JTM180-72M | 180 | N | 단결정 | 1.277 | 1 | 47.6 |  | 14.1% | Zhejiang Jiutai New Energy JTM185-72M
18873 | Zhejiang Jiutai New Energy JTM185-72M | 185 | N | 단결정 | 1.277 | 1 | 47.6 |  | 14.49% | Zhejiang Jiutai New Energy JTM200-60P
18874 | Zhejiang Jiutai New Energy JTM200-60P | 200 | N | 다결정 | 1.627 | 1 | 45.7 |  | 12.29% | Zhejiang Jiutai New Energy JTM205-60P
18875 | Zhejiang Jiutai New Energy JTM205-60P | 205 | N | 다결정 | 1.627 | 1 | 45.7 |  | 12.6% | Zhejiang Jiutai New Energy JTM210-60P
18876 | Zhejiang Jiutai New Energy JTM210-60P | 210 | N | 다결정 | 1.627 | 1 | 45.7 |  | 12.91% | Zhejiang Jiutai New Energy JTM215-60P
18877 | Zhejiang Jiutai New Energy JTM215-60P | 215 | N | 다결정 | 1.627 | 1 | 45.7 |  | 13.21% | Zhejiang Jiutai New Energy JTM220-60P
18878 | Zhejiang Jiutai New Energy JTM220-60P | 220 | N | 다결정 | 1.627 | 1 | 45.7 |  | 13.52% | Zhejiang Jiutai New Energy JTM225-60P
18879 | Zhejiang Jiutai New Energy JTM225-60P | 225 | N | 다결정 | 1.627 | 1 | 45.7 |  | 13.83% | Zhejiang Jiutai New Energy JTM230-60P
18880 | Zhejiang Jiutai New Energy JTM230-60P | 230 | N | 다결정 | 1.627 | 1 | 45.7 |  | 14.14% | Zhejiang Jiutai New Energy JTM235-60P
18881 | Zhejiang Jiutai New Energy JTM235-60P | 235 | N | 다결정 | 1.627 | 1 | 45.7 |  | 14.44% | Zhejiang Jiutai New Energy JTM240-60P
18882 | Zhejiang Jiutai New Energy JTM240-60P | 240 | N | 다결정 | 1.627 | 1 | 45.7 |  | 14.75% | Zhejiang Jiutai New Energy JTM270-72P
18883 | Zhejiang Jiutai New Energy JTM270-72P | 270 | N | 다결정 | 1.941 | 1 | 45.7 |  | 13.91% | Zhejiang Jiutai New Energy JTM275-72P
18884 | Zhejiang Jiutai New Energy JTM275-72P | 275 | N | 다결정 | 1.941 | 1 | 45.7 |  | 14.17% | Zhejiang Jiutai New Energy JTM280-72P
18885 | Zhejiang Jiutai New Energy JTM280-72P | 280 | N | 다결정 | 1.941 | 1 | 45.7 |  | 14.43% | Zhejiang Jiutai New Energy JTM285-72P
18886 | Zhejiang Jiutai New Energy JTM285-72P | 285 | N | 다결정 | 1.941 | 1 | 45.7 |  | 14.68% | Zhejiang Kingdom Solar Energy Technic KD-M160
18887 | Zhejiang Kingdom Solar Energy Technic KD-M160 | 160 | N | 단결정 | 1.277 | 1 | 48.3 |  | 12.53% | Zhejiang Kingdom Solar Energy Technic KD-M165
18888 | Zhejiang Kingdom Solar Energy Technic KD-M165 | 165 | N | 단결정 | 1.277 | 1 | 48.3 |  | 12.92% | Zhejiang Kingdom Solar Energy Technic KD-M170
18889 | Zhejiang Kingdom Solar Energy Technic KD-M170 | 170 | N | 단결정 | 1.277 | 1 | 48.3 |  | 13.31% | Zhejiang Kingdom Solar Energy Technic KD-M175
18890 | Zhejiang Kingdom Solar Energy Technic KD-M175 | 175 | N | 단결정 | 1.277 | 1 | 48.3 |  | 13.7% | Zhejiang Kingdom Solar Energy Technic KD-M180
18891 | Zhejiang Kingdom Solar Energy Technic KD-M180 | 180 | N | 단결정 | 1.277 | 1 | 48.3 |  | 14.1% | Zhejiang Kingdom Solar Energy Technic KD-M185
18892 | Zhejiang Kingdom Solar Energy Technic KD-M185 | 185 | N | 단결정 | 1.277 | 1 | 48.3 |  | 14.49% | Zhejiang Kingdom Solar Energy Technic KD-M190
18893 | Zhejiang Kingdom Solar Energy Technic KD-M190 | 190 | N | 단결정 | 1.277 | 1 | 48.3 |  | 14.88% | Zhejiang Kingdom Solar Energy Technic KD-M195
18894 | Zhejiang Kingdom Solar Energy Technic KD-M195 | 195 | N | 단결정 | 1.277 | 1 | 48.3 |  | 15.27% | Zhejiang Kingdom Solar Energy Technic KD-M200
18895 | Zhejiang Kingdom Solar Energy Technic KD-M200 | 200 | N | 단결정 | 1.277 | 1 | 48.3 |  | 15.66% | Zhejiang Kingdom Solar Energy Technic KD-P200
18896 | Zhejiang Kingdom Solar Energy Technic KD-P200 | 200 | N | 다결정 | 1.627 | 1 | 48.5 |  | 12.29% | Zhejiang Kingdom Solar Energy Technic KD-P205
18897 | Zhejiang Kingdom Solar Energy Technic KD-P205 | 205 | N | 다결정 | 1.627 | 1 | 48.5 |  | 12.6% | Zhejiang Kingdom Solar Energy Technic KD-P210
18898 | Zhejiang Kingdom Solar Energy Technic KD-P210 | 210 | N | 다결정 | 1.627 | 1 | 48.5 |  | 12.91% | Zhejiang Kingdom Solar Energy Technic KD-P215
18899 | Zhejiang Kingdom Solar Energy Technic KD-P215 | 215 | N | 다결정 | 1.627 | 1 | 48.5 |  | 13.21% | Zhejiang Kingdom Solar Energy Technic KD-P220
18900 | Zhejiang Kingdom Solar Energy Technic KD-P220 | 220 | N | 다결정 | 1.627 | 1 | 48.5 |  | 13.52% | Zhejiang Kingdom Solar Energy Technic KD-P225
18901 | Zhejiang Kingdom Solar Energy Technic KD-P225 | 225 | N | 다결정 | 1.627 | 1 | 48.5 |  | 13.83% | Zhejiang Kingdom Solar Energy Technic KD-P230
18902 | Zhejiang Kingdom Solar Energy Technic KD-P230 | 230 | N | 다결정 | 1.627 | 1 | 48.5 |  | 14.14% | Zhejiang Kingdom Solar Energy Technic KD-P235
18903 | Zhejiang Kingdom Solar Energy Technic KD-P235 | 235 | N | 다결정 | 1.627 | 1 | 48.5 |  | 14.44% | Zhejiang Kingdom Solar Energy Technic KD-P240
18904 | Zhejiang Kingdom Solar Energy Technic KD-P240 | 240 | N | 다결정 | 1.627 | 1 | 48.5 |  | 14.75% | Zhejiang Kingdom Solar Energy Technic KD-P245
18905 | Zhejiang Kingdom Solar Energy Technic KD-P245 | 245 | N | 다결정 | 1.627 | 1 | 48.8 |  | 15.06% | Zhejiang Kingdom Solar Energy Technic KD-P250
18906 | Zhejiang Kingdom Solar Energy Technic KD-P250 | 250 | N | 다결정 | 1.94 | 1 | 48.5 |  | 12.89% | Zhejiang Kingdom Solar Energy Technic KD-P255
18907 | Zhejiang Kingdom Solar Energy Technic KD-P255 | 255 | N | 다결정 | 1.94 | 1 | 48.8 |  | 13.14% | Zhejiang Kingdom Solar Energy Technic KD-P260
18908 | Zhejiang Kingdom Solar Energy Technic KD-P260 | 260 | N | 다결정 | 1.94 | 1 | 48.8 |  | 13.4% | Zhejiang Kingdom Solar Energy Technic KD-P265
18909 | Zhejiang Kingdom Solar Energy Technic KD-P265 | 265 | N | 다결정 | 1.94 | 1 | 48.8 |  | 13.66% | Zhejiang Kingdom Solar Energy Technic KD-P270
18910 | Zhejiang Kingdom Solar Energy Technic KD-P270 | 270 | N | 다결정 | 1.94 | 1 | 48.8 |  | 13.92% | Zhejiang Kingdom Solar Energy Technic KD-P275
18911 | Zhejiang Kingdom Solar Energy Technic KD-P275 | 275 | N | 다결정 | 1.94 | 1 | 48.8 |  | 14.18% | Zhejiang Kingdom Solar Energy Technic KD-P280
18912 | Zhejiang Kingdom Solar Energy Technic KD-P280 | 280 | N | 다결정 | 1.94 | 1 | 48.8 |  | 14.43% | Zhejiang Kingdom Solar Energy Technic KD-P285
18913 | Zhejiang Kingdom Solar Energy Technic KD-P285 | 285 | N | 다결정 | 1.94 | 1 | 48.8 |  | 14.69% | Zhejiang Kingdom Solar Energy Technic KD-P290
18914 | Zhejiang Kingdom Solar Energy Technic KD-P290 | 290 | N | 다결정 | 1.94 | 1 | 48.8 |  | 14.95% | Zhejiang Kingdom Solar Energy Technic KD-P295
18915 | Zhejiang Kingdom Solar Energy Technic KD-P295 | 295 | N | 다결정 | 1.94 | 1 | 48.8 |  | 15.21% | Zhejiang Kingdom Solar Energy Technic KD-P300
18916 | Zhejiang Kingdom Solar Energy Technic KD-P300 | 300 | N | 다결정 | 1.94 | 1 | 48.8 |  | 15.46% | Zhejiang Shinew Photoelectronic Technology XH-60P-230
18917 | Zhejiang Shinew Photoelectronic Technology XH-60P-230 | 230 | N | 다결정 | 1.627 | 1 | 45.8 |  | 14.14% | Zhejiang Shinew Photoelectronic Technology XH-60P-235
18918 | Zhejiang Shinew Photoelectronic Technology XH-60P-235 | 235 | N | 다결정 | 1.627 | 1 | 45.8 |  | 14.44% | Zhejiang Shinew Photoelectronic Technology XH-72M-185
18919 | Zhejiang Shinew Photoelectronic Technology XH-72M-185 | 185 | N | 단결정 | 1.277 | 1 | 46.5 |  | 14.49% | Zhejiang Shinew Photoelectronic Technology XH-72M-190
18920 | Zhejiang Shinew Photoelectronic Technology XH-72M-190 | 190 | N | 단결정 | 1.277 | 1 | 46.5 |  | 14.88% | Zhejiang Shinew Photoelectronic Technology XH-72P-280
18921 | Zhejiang Shinew Photoelectronic Technology XH-72P-280 | 280 | N | 다결정 | 1.94 | 1 | 46.2 |  | 14.43% | Zhejiang Sunflower Light Energy Science & Tech SF125x125-72-M-150W
18922 | Zhejiang Sunflower Light Energy Science & Tech SF125x125-72-M-150W | 150 | N | 단결정 | 1.277 | 1 | 45.8 |  | 11.75% | Zhejiang Sunflower Light Energy Science & Tech SF125x125-72-M-155W
18923 | Zhejiang Sunflower Light Energy Science & Tech SF125x125-72-M-155W | 155 | N | 단결정 | 1.277 | 1 | 45.8 |  | 12.14% | Zhejiang Sunflower Light Energy Science & Tech SF125x125-72-M-160W
18924 | Zhejiang Sunflower Light Energy Science & Tech SF125x125-72-M-160W | 160 | N | 단결정 | 1.277 | 1 | 45.8 |  | 12.53% | Zhejiang Sunflower Light Energy Science & Tech SF125x125-72-M-165W
18925 | Zhejiang Sunflower Light Energy Science & Tech SF125x125-72-M-165W | 165 | N | 단결정 | 1.277 | 1 | 45.8 |  | 12.92% | Zhejiang Sunflower Light Energy Science & Tech SF125x125-72-M-170W
18926 | Zhejiang Sunflower Light Energy Science & Tech SF125x125-72-M-170W | 170 | N | 단결정 | 1.277 | 1 | 45.8 |  | 13.31% | Zhejiang Sunflower Light Energy Science & Tech SF125x125-72-M-175W
18927 | Zhejiang Sunflower Light Energy Science & Tech SF125x125-72-M-175W | 175 | N | 단결정 | 1.277 | 1 | 45.8 |  | 13.7% | Zhejiang Sunflower Light Energy Science & Tech SF125x125-72-M-180W
18928 | Zhejiang Sunflower Light Energy Science & Tech SF125x125-72-M-180W | 180 | N | 단결정 | 1.277 | 1 | 45.8 |  | 14.1% | Zhejiang Sunflower Light Energy Science & Tech SF125x125-72-M-185W
18929 | Zhejiang Sunflower Light Energy Science & Tech SF125x125-72-M-185W | 185 | N | 단결정 | 1.277 | 1 | 45.8 |  | 14.49% | Zhejiang Sunflower Light Energy Science & Tech SF156x156-60-M-200W
18930 | Zhejiang Sunflower Light Energy Science & Tech SF156x156-60-M-200W | 200 | N | 단결정 | 1.637 | 1 | 48 |  | 12.22% | Zhejiang Sunflower Light Energy Science & Tech SF156x156-60-M-205W
18931 | Zhejiang Sunflower Light Energy Science & Tech SF156x156-60-M-205W | 205 | N | 단결정 | 1.637 | 1 | 48 |  | 12.52% | Zhejiang Sunflower Light Energy Science & Tech SF156x156-60-M-210W
18932 | Zhejiang Sunflower Light Energy Science & Tech SF156x156-60-M-210W | 210 | N | 단결정 | 1.637 | 1 | 48 |  | 12.83% | Zhejiang Sunflower Light Energy Science & Tech SF156x156-60-M-215W
18933 | Zhejiang Sunflower Light Energy Science & Tech SF156x156-60-M-215W | 215 | N | 단결정 | 1.637 | 1 | 48 |  | 13.13% | Zhejiang Sunflower Light Energy Science & Tech SF156x156-60-M-220W
18934 | Zhejiang Sunflower Light Energy Science & Tech SF156x156-60-M-220W | 220 | N | 단결정 | 1.637 | 1 | 48 |  | 13.44% | Zhejiang Sunflower Light Energy Science & Tech SF156x156-60-M-225W
18935 | Zhejiang Sunflower Light Energy Science & Tech SF156x156-60-M-225W | 225 | N | 단결정 | 1.637 | 1 | 48 |  | 13.74% | Zhejiang Sunflower Light Energy Science & Tech SF156x156-60-M-230W
18936 | Zhejiang Sunflower Light Energy Science & Tech SF156x156-60-M-230W | 230 | N | 단결정 | 1.637 | 1 | 48 |  | 14.05% | Zhejiang Sunflower Light Energy Science & Tech SF156x156-60-M-235W
18937 | Zhejiang Sunflower Light Energy Science & Tech SF156x156-60-M-235W | 235 | N | 단결정 | 1.637 | 1 | 48 |  | 14.36% | Zhejiang Sunflower Light Energy Science & Tech SF156x156-60-M-240W
18938 | Zhejiang Sunflower Light Energy Science & Tech SF156x156-60-M-240W | 240 | N | 단결정 | 1.637 | 1 | 48 |  | 14.66% | Zhejiang Sunflower Light Energy Science & Tech SF156x156-60-P-200W
18939 | Zhejiang Sunflower Light Energy Science & Tech SF156x156-60-P-200W | 200 | N | 다결정 | 1.637 | 1 | 47.8 |  | 12.22% | Zhejiang Sunflower Light Energy Science & Tech SF156x156-60-P-205W
18940 | Zhejiang Sunflower Light Energy Science & Tech SF156x156-60-P-205W | 205 | N | 다결정 | 1.637 | 1 | 47.8 |  | 12.52% | Zhejiang Sunflower Light Energy Science & Tech SF156x156-60-P-210W
18941 | Zhejiang Sunflower Light Energy Science & Tech SF156x156-60-P-210W | 210 | N | 다결정 | 1.637 | 1 | 47.8 |  | 12.83% | Zhejiang Sunflower Light Energy Science & Tech SF156x156-60-P-215W
18942 | Zhejiang Sunflower Light Energy Science & Tech SF156x156-60-P-215W | 215 | N | 다결정 | 1.637 | 1 | 47.8 |  | 13.13% | Zhejiang Sunflower Light Energy Science & Tech SF156x156-60-P-220W
18943 | Zhejiang Sunflower Light Energy Science & Tech SF156x156-60-P-220W | 220 | N | 다결정 | 1.637 | 1 | 47.8 |  | 13.44% | Zhejiang Sunflower Light Energy Science & Tech SF156x156-60-P-225W
18944 | Zhejiang Sunflower Light Energy Science & Tech SF156x156-60-P-225W | 225 | N | 다결정 | 1.637 | 1 | 47.8 |  | 13.74% | Zhejiang Sunflower Light Energy Science & Tech SF156x156-60-P-230W
18945 | Zhejiang Sunflower Light Energy Science & Tech SF156x156-60-P-230W | 230 | N | 다결정 | 1.637 | 1 | 47.8 |  | 14.05% | Zhejiang Wanxiang Solar WXS175P
18946 | Zhejiang Wanxiang Solar WXS175P | 175 | N | 다결정 | 1.186 | 1 | 45.9 |  | 14.76% | Zhejiang Wanxiang Solar WXS175S
18947 | Zhejiang Wanxiang Solar WXS175S | 175 | N | 단결정 | 1.167 | 1 | 45.7 |  | 15% | Zhejiang Wanxiang Solar WXS180P
18948 | Zhejiang Wanxiang Solar WXS180P | 180 | N | 다결정 | 1.186 | 1 | 45.9 |  | 15.18% | Zhejiang Wanxiang Solar WXS180S
18949 | Zhejiang Wanxiang Solar WXS180S | 180 | N | 단결정 | 1.167 | 1 | 45.7 |  | 15.42% | Zhejiang Wanxiang Solar WXS185P
18950 | Zhejiang Wanxiang Solar WXS185P | 185 | N | 단결정 | 1.186 | 1 | 45.9 |  | 15.6% | Zhejiang Wanxiang Solar WXS185S
18951 | Zhejiang Wanxiang Solar WXS185S | 185 | N | 다결정 | 1.167 | 1 | 45.7 |  | 15.85% | Zhejiang Wanxiang Solar WXS190P
18952 | Zhejiang Wanxiang Solar WXS190P | 190 | N | 다결정 | 1.186 | 1 | 45.9 |  | 16.02% | Zhejiang Wanxiang Solar WXS200P
18953 | Zhejiang Wanxiang Solar WXS200P | 200 | N | 다결정 | 1.495 | 1 | 45.9 |  | 13.38% | Zhejiang Wanxiang Solar WXS205P
18954 | Zhejiang Wanxiang Solar WXS205P | 205 | N | 다결정 | 1.495 | 1 | 45.9 |  | 13.71% | Zhejiang Wanxiang Solar WXS210P
18955 | Zhejiang Wanxiang Solar WXS210P | 210 | N | 다결정 | 1.495 | 1 | 45.9 |  | 14.05% | Zhejiang Wanxiang Solar WXS215P
18956 | Zhejiang Wanxiang Solar WXS215P | 215 | N | 다결정 | 1.495 | 1 | 45.9 |  | 14.38% | Zhejiang Wanxiang Solar WXS220P
18957 | Zhejiang Wanxiang Solar WXS220P | 220 | N | 다결정 | 1.495 | 1 | 45.9 |  | 14.72% | Zhejiang Wanxiang Solar WXS225P
18958 | Zhejiang Wanxiang Solar WXS225P | 225 | N | 다결정 | 1.495 | 1 | 45.9 |  | 15.05% | Zhejiang Wanxiang Solar WXS230P
18959 | Zhejiang Wanxiang Solar WXS230P | 230 | N | 다결정 | 1.794 | 1 | 45.9 |  | 12.82% | Zhejiang Wanxiang Solar WXS235P
18960 | Zhejiang Wanxiang Solar WXS235P | 235 | N | 다결정 | 1.794 | 1 | 45.9 |  | 13.1% | Zhejiang Wanxiang Solar WXS240P
18961 | Zhejiang Wanxiang Solar WXS240P | 240 | N | 다결정 | 1.794 | 1 | 45.9 |  | 13.38% | Zhejiang Wanxiang Solar WXS245P
18962 | Zhejiang Wanxiang Solar WXS245P | 245 | N | 다결정 | 1.794 | 1 | 45.9 |  | 13.66% | Zhejiang Wanxiang Solar WXS250P
18963 | Zhejiang Wanxiang Solar WXS250P | 250 | N | 다결정 | 1.795 | 1 | 45.9 |  | 13.93% | Zhejiang Wanxiang Solar WXS255P
18964 | Zhejiang Wanxiang Solar WXS255P | 255 | N | 다결정 | 1.794 | 1 | 45.9 |  | 14.21% | Zhejiang Wanxiang Solar WXS260P
18965 | Zhejiang Wanxiang Solar WXS260P | 260 | N | 다결정 | 1.794 | 1 | 45.9 |  | 14.49% | Zhejiang Wanxiang Solar WXS265P
18966 | Zhejiang Wanxiang Solar WXS265P | 265 | N | 다결정 | 1.794 | 1 | 45.9 |  | 14.77% | Zhejiang Wanxiang Solar WXS270P
18967 | Zhejiang Wanxiang Solar WXS270P | 270 | N | 다결정 | 1.794 | 1 | 45.9 |  | 15.05% | Zhejiang Wanxiang Solar WXS275P
18968 | Zhejiang Wanxiang Solar WXS275P | 275 | N | 다결정 | 1.795 | 1 | 45.9 |  | 15.32% | Zhejiang Wanxiang Solar WXS280P
18969 | Zhejiang Wanxiang Solar WXS280P | 280 | N | 다결정 | 1.794 | 1 | 45.9 |  | 15.61% | Zhongli Talesun Solar TAC208/240
18970 | Zhongli Talesun Solar TAC208/240 | 240 | N | 단결정 | 1.624 | 1 | 46.1 |  | 14.78% | Zhongli Talesun Solar TP572M-175
18971 | Zhongli Talesun Solar TP572M-175 | 175 | N | 단결정 | 1.277 | 1 | 46.2 |  | 13.7% | Zhongli Talesun Solar TP572M-180
18972 | Zhongli Talesun Solar TP572M-180 | 180 | N | 단결정 | 1.277 | 1 | 46.2 |  | 14.1% | Zhongli Talesun Solar TP572M-185
18973 | Zhongli Talesun Solar TP572M-185 | 185 | N | 단결정 | 1.277 | 1 | 46.2 |  | 14.49% | Zhongli Talesun Solar TP572M-190
18974 | Zhongli Talesun Solar TP572M-190 | 190 | N | 단결정 | 1.277 | 1 | 46.2 |  | 14.88% | Zhongli Talesun Solar TP572M-195
18975 | Zhongli Talesun Solar TP572M-195 | 195 | N | 단결정 | 1.277 | 1 | 46.2 |  | 15.27% | Zhongli Talesun Solar TP572M-200
18976 | Zhongli Talesun Solar TP572M-200 | 200 | N | 단결정 | 1.277 | 1 | 46.2 |  | 15.66% | Zhongli Talesun Solar TP660M-220
18977 | Zhongli Talesun Solar TP660M-220 | 220 | N | 단결정 | 1.624 | 1 | 46.1 |  | 13.55% | Zhongli Talesun Solar TP660M-225
18978 | Zhongli Talesun Solar TP660M-225 | 225 | N | 단결정 | 1.624 | 1 | 46.1 |  | 13.85% | Zhongli Talesun Solar TP660M-230
18979 | Zhongli Talesun Solar TP660M-230 | 230 | N | 단결정 | 1.624 | 1 | 46.1 |  | 14.16% | Zhongli Talesun Solar TP660M-235
18980 | Zhongli Talesun Solar TP660M-235 | 235 | N | 단결정 | 1.624 | 1 | 46.1 |  | 14.47% | Zhongli Talesun Solar TP660M-240
18981 | Zhongli Talesun Solar TP660M-240 | 240 | N | 단결정 | 1.624 | 1 | 46.1 |  | 14.78% | Zhongli Talesun Solar TP660M-240B
18982 | Zhongli Talesun Solar TP660M-240B | 240 | N | 단결정 | 1.624 | 1 | 45 |  | 14.78% | Zhongli Talesun Solar TP660M-245
18983 | Zhongli Talesun Solar TP660M-245 | 245 | N | 단결정 | 1.624 | 1 | 46.1 |  | 15.09% | Zhongli Talesun Solar TP660M-245B
18984 | Zhongli Talesun Solar TP660M-245B | 245 | N | 단결정 | 1.624 | 1 | 45 |  | 15.09% | Zhongli Talesun Solar TP660M-250
18985 | Zhongli Talesun Solar TP660M-250 | 250 | N | 단결정 | 1.624 | 1 | 46.1 |  | 15.39% | Zhongli Talesun Solar TP660M-250B
18986 | Zhongli Talesun Solar TP660M-250B | 250 | N | 단결정 | 1.624 | 1 | 45 |  | 15.39% | Zhongli Talesun Solar TP660M-255
18987 | Zhongli Talesun Solar TP660M-255 | 255 | N | 단결정 | 1.624 | 1 | 44.2 |  | 15.7% | Zhongli Talesun Solar TP660M-255B
18988 | Zhongli Talesun Solar TP660M-255B | 255 | N | 단결정 | 1.624 | 1 | 45 |  | 15.7% | Zhongli Talesun Solar TP660M-260
18989 | Zhongli Talesun Solar TP660M-260 | 260 | N | 단결정 | 1.624 | 1 | 44.2 |  | 16.01% | Zhongli Talesun Solar TP660M-260B
18990 | Zhongli Talesun Solar TP660M-260B | 260 | N | 단결정 | 1.624 | 1 | 45 |  | 16.01% | Zhongli Talesun Solar TP660M-265
18991 | Zhongli Talesun Solar TP660M-265 | 265 | N | 단결정 | 1.624 | 1 | 47.1 |  | 16.32% | Zhongli Talesun Solar TP660M-270
18992 | Zhongli Talesun Solar TP660M-270 | 270 | N | 단결정 | 1.624 | 1 | 47.1 |  | 16.63% | Zhongli Talesun Solar TP660M-275
18993 | Zhongli Talesun Solar TP660M-275 | 275 | N | 단결정 | 1.624 | 1 | 47.1 |  | 16.93% | Zhongli Talesun Solar TP660M-280
18994 | Zhongli Talesun Solar TP660M-280 | 280 | N | 단결정 | 1.624 | 1 | 47.1 |  | 17.24% | Zhongli Talesun Solar TP660M-285
18995 | Zhongli Talesun Solar TP660M-285 | 285 | N | 단결정 | 1.624 | 1 | 47.1 |  | 17.55% | Zhongli Talesun Solar TP660P-220
18996 | Zhongli Talesun Solar TP660P-220 | 220 | N | 다결정 | 1.624 | 1 | 45.7 |  | 13.55% | Zhongli Talesun Solar TP660P-225
18997 | Zhongli Talesun Solar TP660P-225 | 225 | N | 다결정 | 1.624 | 1 | 45.7 |  | 13.85% | Zhongli Talesun Solar TP660P-230
18998 | Zhongli Talesun Solar TP660P-230 | 230 | N | 다결정 | 1.624 | 1 | 45.7 |  | 14.16% | Zhongli Talesun Solar TP660P-235
18999 | Zhongli Talesun Solar TP660P-235 | 235 | N | 다결정 | 1.624 | 1 | 45.7 |  | 14.47% | Zhongli Talesun Solar TP660P-240
19000 | Zhongli Talesun Solar TP660P-240 | 240 | N | 다결정 | 1.624 | 1 | 45.7 |  | 14.78% | Zhongli Talesun Solar TP660P-240B
19001 | Zhongli Talesun Solar TP660P-240B | 240 | N | 다결정 | 1.624 | 1 | 45.3 |  | 14.78% | Zhongli Talesun Solar TP660P-245
19002 | Zhongli Talesun Solar TP660P-245 | 245 | N | 다결정 | 1.624 | 1 | 45.7 |  | 15.09% | Zhongli Talesun Solar TP660P-245B
19003 | Zhongli Talesun Solar TP660P-245B | 245 | N | 다결정 | 1.624 | 1 | 45.3 |  | 15.09% | Zhongli Talesun Solar TP660P-250
19004 | Zhongli Talesun Solar TP660P-250 | 250 | N | 다결정 | 1.624 | 1 | 45.7 |  | 15.39% | Zhongli Talesun Solar TP660P-250B
19005 | Zhongli Talesun Solar TP660P-250B | 250 | N | 다결정 | 1.624 | 1 | 45.3 |  | 15.39% | Zhongli Talesun Solar TP660P-255
19006 | Zhongli Talesun Solar TP660P-255 | 255 | N | 다결정 | 1.624 | 1 | 45.7 |  | 15.7% | Zhongli Talesun Solar TP660P-255B
19007 | Zhongli Talesun Solar TP660P-255B | 255 | N | 다결정 | 1.624 | 1 | 45.3 |  | 15.7% | Zhongli Talesun Solar TP660P-260
19008 | Zhongli Talesun Solar TP660P-260 | 260 | N | 다결정 | 1.624 | 1 | 45.3 |  | 16.01% | Zhongli Talesun Solar TP660P-265
19009 | Zhongli Talesun Solar TP660P-265 | 265 | N | 다결정 | 1.624 | 1 | 46.3 |  | 16.32% | Zhongli Talesun Solar TP660P-270
19010 | Zhongli Talesun Solar TP660P-270 | 270 | N | 다결정 | 1.624 | 1 | 46.3 |  | 16.63% | Zhongli Talesun Solar TP672M-285
19011 | Zhongli Talesun Solar TP672M-285 | 285 | N | 단결정 | 1.94 | 1 | 46.2 |  | 14.69% | Zhongli Talesun Solar TP672M-285B
19012 | Zhongli Talesun Solar TP672M-285B | 285 | N | 단결정 | 1.94 | 1 | 45 |  | 14.69% | Zhongli Talesun Solar TP672M-290
19013 | Zhongli Talesun Solar TP672M-290 | 290 | N | 단결정 | 1.94 | 1 | 46.2 |  | 14.95% | Zhongli Talesun Solar TP672M-290B
19014 | Zhongli Talesun Solar TP672M-290B | 290 | N | 단결정 | 1.94 | 1 | 45 |  | 14.95% | Zhongli Talesun Solar TP672M-295
19015 | Zhongli Talesun Solar TP672M-295 | 295 | N | 단결정 | 1.94 | 1 | 46.2 |  | 15.21% | Zhongli Talesun Solar TP672M-295B
19016 | Zhongli Talesun Solar TP672M-295B | 295 | N | 단결정 | 1.94 | 1 | 45 |  | 15.21% | Zhongli Talesun Solar TP672M-300
19017 | Zhongli Talesun Solar TP672M-300 | 300 | N | 단결정 | 1.94 | 1 | 46.2 |  | 15.46% | Zhongli Talesun Solar TP672M-300B
19018 | Zhongli Talesun Solar TP672M-300B | 300 | N | 단결정 | 1.94 | 1 | 45 |  | 15.46% | Zhongli Talesun Solar TP672M-305
19019 | Zhongli Talesun Solar TP672M-305 | 305 | N | 단결정 | 1.94 | 1 | 46.2 |  | 15.72% | Zhongli Talesun Solar TP672M-305B
19020 | Zhongli Talesun Solar TP672M-305B | 305 | N | 단결정 | 1.94 | 1 | 45 |  | 15.72% | Zhongli Talesun Solar TP672M-310
19021 | Zhongli Talesun Solar TP672M-310 | 310 | N | 단결정 | 1.94 | 1 | 46.2 |  | 15.98% | Zhongli Talesun Solar TP672M-310B
19022 | Zhongli Talesun Solar TP672M-310B | 310 | N | 단결정 | 1.94 | 1 | 45 |  | 15.98% | Zhongli Talesun Solar TP672M-315
19023 | Zhongli Talesun Solar TP672M-315 | 315 | N | 단결정 | 1.94 | 1 | 45.2 |  | 16.24% | Zhongli Talesun Solar TP672M-320
19024 | Zhongli Talesun Solar TP672M-320 | 320 | N | 단결정 | 1.94 | 1 | 45.2 |  | 16.49% | Zhongli Talesun Solar TP672M-325
19025 | Zhongli Talesun Solar TP672M-325 | 325 | N | 단결정 | 1.94 | 1 | 46.2 |  | 16.75% | Zhongli Talesun Solar TP672M-330
19026 | Zhongli Talesun Solar TP672M-330 | 330 | N | 단결정 | 1.94 | 1 | 46.2 |  | 17.01% | Zhongli Talesun Solar TP672M-335
19027 | Zhongli Talesun Solar TP672M-335 | 335 | N | 단결정 | 1.94 | 1 | 46.2 |  | 17.27% | Zhongli Talesun Solar TP672P-280
19028 | Zhongli Talesun Solar TP672P-280 | 280 | N | 다결정 | 1.94 | 1 | 46.6 |  | 14.43% | Zhongli Talesun Solar TP672P-285
19029 | Zhongli Talesun Solar TP672P-285 | 285 | N | 다결정 | 1.94 | 1 | 46.6 |  | 14.69% | Zhongli Talesun Solar TP672P-285B
19030 | Zhongli Talesun Solar TP672P-285B | 285 | N | 다결정 | 1.94 | 1 | 45.3 |  | 14.69% | Zhongli Talesun Solar TP672P-290
19031 | Zhongli Talesun Solar TP672P-290 | 290 | N | 다결정 | 1.94 | 1 | 46.6 |  | 14.95% | Zhongli Talesun Solar TP672P-290B
19032 | Zhongli Talesun Solar TP672P-290B | 290 | N | 다결정 | 1.94 | 1 | 45.3 |  | 14.95% | Zhongli Talesun Solar TP672P-295
19033 | Zhongli Talesun Solar TP672P-295 | 295 | N | 다결정 | 1.94 | 1 | 46.6 |  | 15.21% | Zhongli Talesun Solar TP672P-295B
19034 | Zhongli Talesun Solar TP672P-295B | 295 | N | 다결정 | 1.94 | 1 | 45.3 |  | 15.21% | Zhongli Talesun Solar TP672P-300
19035 | Zhongli Talesun Solar TP672P-300 | 300 | N | 다결정 | 1.94 | 1 | 46.6 |  | 15.46% | Zhongli Talesun Solar TP672P-300B
19036 | Zhongli Talesun Solar TP672P-300B | 300 | N | 다결정 | 1.94 | 1 | 45.3 |  | 15.46% | Zhongli Talesun Solar TP672P-305
19037 | Zhongli Talesun Solar TP672P-305 | 305 | N | 다결정 | 1.94 | 1 | 45.7 |  | 15.72% | Zhongli Talesun Solar TP672P-310
19038 | Zhongli Talesun Solar TP672P-310 | 310 | N | 다결정 | 1.94 | 1 | 45.7 |  | 15.98% | Zhongli Talesun Solar TP672P-315
19039 | Zhongli Talesun Solar TP672P-315 | 315 | N | 다결정 | 1.94 | 1 | 46.6 |  | 16.24% | Zhongli Talesun Solar TP672P-320
19040 | Zhongli Talesun Solar TP672P-320 | 320 | N | 다결정 | 1.94 | 1 | 46.6 |  | 16.49% | Zhongli Talesun Solar TP672P-325
19041 | Zhongli Talesun Solar TP672P-325 | 325 | N | 다결정 | 1.94 | 1 | 46.6 |  | 16.75% | Znshine PV-Tech ZX175(36)MS
19042 | Znshine PV-Tech ZX175(36)MS | 175(36) | N | 단결정 | 1.277 | 1 | 47 |  | #VALUE! | Znshine PV-Tech ZX180(36)MS
19043 | Znshine PV-Tech ZX180(36)MS | 180(36) | N | 단결정 | 1.277 | 1 | 47 |  | #VALUE! | Znshine PV-Tech ZX185(36)MS
19044 | Znshine PV-Tech ZX185(36)MS | 185(36) | N | 단결정 | 1.277 | 1 | 47 |  | #VALUE! | Znshine PV-Tech ZX190(36)MS
19045 | Znshine PV-Tech ZX190(36)MS | 190(36) | N | 단결정 | 1.277 | 1 | 47 |  | #VALUE! | Znshine PV-Tech ZX195(36)MS
19046 | Znshine PV-Tech ZX195(36)MS | 195(36) | N | 단결정 | 1.277 | 1 | 47 |  | #VALUE! | Znshine PV-Tech ZX200(36)MS
19047 | Znshine PV-Tech ZX200(36)MS | 200(36) | N | 단결정 | 1.277 | 1 | 47 |  | #VALUE! | Znshine PV-Tech ZX220(30)P
19048 | Znshine PV-Tech ZX220(30)P | 220(30) | N | 다결정 | 1.637 | 1 | 47.1 |  | #VALUE! | Znshine PV-Tech ZX225(30)P
19049 | Znshine PV-Tech ZX225(30)P | 225(30) | N | 다결정 | 1.637 | 1 | 47.1 |  | #VALUE! | Znshine PV-Tech ZX230(30)P
19050 | Znshine PV-Tech ZX230(30)P | 230(30) | N | 다결정 | 1.637 | 1 | 47.1 |  | #VALUE! | Znshine PV-Tech ZX235(30)P
19051 | Znshine PV-Tech ZX235(30)P | 235(30) | N | 다결정 | 1.637 | 1 | 47.1 |  | #VALUE! | Znshine PV-Tech ZX240(30)P
19052 | Znshine PV-Tech ZX240(30)P | 240(30) | N | 다결정 | 1.637 | 1 | 47.1 |  | #VALUE! | Znshine PV-Tech ZX245(30)P
19053 | Znshine PV-Tech ZX245(30)P | 245(30) | N | 다결정 | 1.637 | 1 | 47.1 |  | #VALUE! | Znshine PV-Tech ZX245(48)MS
19054 | Znshine PV-Tech ZX245(48)MS | 245(48) | N | 단결정 | 1.701 | 1 | 47 |  | #VALUE! | Znshine PV-Tech ZX250(48)MS
19055 | Znshine PV-Tech ZX250(48)MS | 250(48) | N | 단결정 | 1.701 | 1 | 47 |  | #VALUE! | Znshine PV-Tech ZX255(48)MS
19056 | Znshine PV-Tech ZX255(48)MS | 255(48) | N | 단결정 | 1.701 | 1 | 47 |  | #VALUE! | Znshine PV-Tech ZX260(48)MS
19057 | Znshine PV-Tech ZX260(48)MS | 260(48) | N | 단결정 | 1.701 | 1 | 47 |  | #VALUE! | Znshine PV-Tech ZX265(36)P
19058 | Znshine PV-Tech ZX265(36)P | 265(36) | N | 다결정 | 1.941 | 1 | 47.1 |  | #VALUE! | Znshine PV-Tech ZX265(48)MS
19059 | Znshine PV-Tech ZX265(48)MS | 265(48) | N | 단결정 | 1.701 | 1 | 47 |  | #VALUE! | Znshine PV-Tech ZX270(36)P
19060 | Znshine PV-Tech ZX270(36)P | 270(36) | N | 다결정 | 1.941 | 1 | 47.1 |  | #VALUE! | Znshine PV-Tech ZX270(48)MS
19061 | Znshine PV-Tech ZX270(48)MS | 270(48) | N | 단결정 | 1.701 | 1 | 47 |  | #VALUE! | Znshine PV-Tech ZX275(36)P
19062 | Znshine PV-Tech ZX275(36)P | 275(36) | N | 다결정 | 1.941 | 1 | 47.1 |  | #VALUE! | Znshine PV-Tech ZX275(48)MS
19063 | Znshine PV-Tech ZX275(48)MS | 275(48) | N | 단결정 | 1.701 | 1 | 47 |  | #VALUE! | Znshine PV-Tech ZX280(36)P
19064 | Znshine PV-Tech ZX280(36)P | 280(36) | N | 다결정 | 1.941 | 1 | 47.1 |  | #VALUE! | Znshine PV-Tech ZX285(36)P
19065 | Znshine PV-Tech ZX285(36)P | 285(36) | N | 다결정 | 1.941 | 1 | 47.1 |  | #VALUE! | Znshine PV-Tech ZX290(36)P
19066 | Znshine PV-Tech ZX290(36)P | 290(36) | N | 다결정 | 1.941 | 1 | 47.1 |  | #VALUE! | Znshine PV-Tech ZX295(36)P
19067 | Znshine PV-Tech ZX295(36)P | 295(36) | N | 다결정 | 1.941 | 1 | 47.1 |  | #VALUE! | Znshine PV-Tech ZXM5-72-175/MS
19068 | Znshine PV-Tech ZXM5-72-175/MS | 175 | N | 단결정 | 1.277 | 1 | 47 |  | 13.7% | Znshine PV-Tech ZXM5-72-180/MS
19069 | Znshine PV-Tech ZXM5-72-180/MS | 180 | N | 단결정 | 1.277 | 1 | 47 |  | 14.1% | Znshine PV-Tech ZXM5-72-185/MS
19070 | Znshine PV-Tech ZXM5-72-185/MS | 185 | N | 단결정 | 1.277 | 1 | 47 |  | 14.49% | Znshine PV-Tech ZXM5-72-190/MS
19071 | Znshine PV-Tech ZXM5-72-190/MS | 190 | N | 단결정 | 1.277 | 1 | 47 |  | 14.88% | Znshine PV-Tech ZXM5-72-195/MS
19072 | Znshine PV-Tech ZXM5-72-195/MS | 195 | N | 단결정 | 1.277 | 1 | 47 |  | 15.27% | Znshine PV-Tech ZXM5-72-200/MS
19073 | Znshine PV-Tech ZXM5-72-200/MS | 200 | N | 단결정 | 1.277 | 1 | 47 |  | 15.66% | Znshine PV-Tech ZXM5-72-205/MS
19074 | Znshine PV-Tech ZXM5-72-205/MS | 205 | N | 단결정 | 1.277 | 1 | 47.1 |  | 16.05% | Znshine PV-Tech ZXM5-72-210/MS
19075 | Znshine PV-Tech ZXM5-72-210/MS | 210 | N | 단결정 | 1.277 | 1 | 47.1 |  | 16.44% | Znshine PV-Tech ZXM5-72-215/MS
19076 | Znshine PV-Tech ZXM5-72-215/MS | 215 | N | 단결정 | 1.277 | 1 | 47.1 |  | 16.84% | Znshine PV-Tech ZXM5-96-245/MS
19077 | Znshine PV-Tech ZXM5-96-245/MS | 245 | N | 단결정 | 1.701 | 1 | 47 |  | 14.4% | Znshine PV-Tech ZXM5-96-250/MS
19078 | Znshine PV-Tech ZXM5-96-250/MS | 250 | N | 단결정 | 1.701 | 1 | 47 |  | 14.7% | Znshine PV-Tech ZXM5-96-255/MS
19079 | Znshine PV-Tech ZXM5-96-255/MS | 255 | N | 단결정 | 1.701 | 1 | 47 |  | 14.99% | Znshine PV-Tech ZXM5-96-260/MS
19080 | Znshine PV-Tech ZXM5-96-260/MS | 260 | N | 단결정 | 1.701 | 1 | 47 |  | 15.29% | Znshine PV-Tech ZXM5-96-265/MS
19081 | Znshine PV-Tech ZXM5-96-265/MS | 265 | N | 단결정 | 1.701 | 1 | 47 |  | 15.58% | Znshine PV-Tech ZXM5-96-270/MS
19082 | Znshine PV-Tech ZXM5-96-270/MS | 270 | N | 단결정 | 1.701 | 1 | 47 |  | 15.87% | Znshine PV-Tech ZXM5-96-275/MS
19083 | Znshine PV-Tech ZXM5-96-275/MS | 275 | N | 단결정 | 1.701 | 1 | 47 |  | 16.17% | Znshine PV-Tech ZXM5-96-280/MS
19084 | Znshine PV-Tech ZXM5-96-280/MS | 280 | N | 단결정 | 1.701 | 1 | 47.1 |  | 16.46% | Znshine PV-Tech ZXM5-96-285/MS
19085 | Znshine PV-Tech ZXM5-96-285/MS | 285 | N | 단결정 | 1.701 | 1 | 47.1 |  | 16.75% | Znshine PV-Tech ZXM6-60-225/M
19086 | Znshine PV-Tech ZXM6-60-225/M | 225 | N | 단결정 | 1.637 | 1 | 46.8 |  | 13.74% | Znshine PV-Tech ZXM6-60-230/M
19087 | Znshine PV-Tech ZXM6-60-230/M | 230 | N | 단결정 | 1.637 | 1 | 46.8 |  | 14.05% | Znshine PV-Tech ZXM6-60-235/M
19088 | Znshine PV-Tech ZXM6-60-235/M | 235 | N | 단결정 | 1.637 | 1 | 46.8 |  | 14.36% | Znshine PV-Tech ZXM6-60-240/M
19089 | Znshine PV-Tech ZXM6-60-240/M | 240 | N | 단결정 | 1.637 | 1 | 46.8 |  | 14.66% | Znshine PV-Tech ZXM6-60-245/M
19090 | Znshine PV-Tech ZXM6-60-245/M | 245 | N | 단결정 | 1.637 | 1 | 46.8 |  | 14.97% | Znshine PV-Tech ZXM6-60-250/M
19091 | Znshine PV-Tech ZXM6-60-250/M | 250 | N | 단결정 | 1.637 | 1 | 46.8 |  | 15.27% | Znshine PV-Tech ZXM6-60-255/M
19092 | Znshine PV-Tech ZXM6-60-255/M | 255 | N | 단결정 | 1.637 | 1 | 46.8 |  | 15.58% | Znshine PV-Tech ZXM6-60-260/M
19093 | Znshine PV-Tech ZXM6-60-260/M | 260 | N | 단결정 | 1.637 | 1 | 47 |  | 15.88% | Znshine PV-Tech ZXM6-60-265/M
19094 | Znshine PV-Tech ZXM6-60-265/M | 265 | N | 단결정 | 1.637 | 1 | 47 |  | 16.19% | Znshine PV-Tech ZXM6-60-270/M
19095 | Znshine PV-Tech ZXM6-60-270/M | 270 | N | 단결정 | 1.637 | 1 | 47 |  | 16.49% | Znshine PV-Tech ZXM6-72-265/M
19096 | Znshine PV-Tech ZXM6-72-265/M | 265 | N | 단결정 | 1.941 | 1 | 47 |  | 13.65% | Znshine PV-Tech ZXM6-72-270/M
19097 | Znshine PV-Tech ZXM6-72-270/M | 270 | N | 단결정 | 1.941 | 1 | 47 |  | 13.91% | Znshine PV-Tech ZXM6-72-275/M
19098 | Znshine PV-Tech ZXM6-72-275/M | 275 | N | 단결정 | 1.941 | 1 | 47 |  | 14.17% | Znshine PV-Tech ZXM6-72-280/M
19099 | Znshine PV-Tech ZXM6-72-280/M | 280 | N | 단결정 | 1.941 | 1 | 47 |  | 14.43% | Znshine PV-Tech ZXM6-72-285/M
19100 | Znshine PV-Tech ZXM6-72-285/M | 285 | N | 단결정 | 1.941 | 1 | 47 |  | 14.68% | Znshine PV-Tech ZXM6-72-290/M
19101 | Znshine PV-Tech ZXM6-72-290/M | 290 | N | 단결정 | 1.941 | 1 | 47 |  | 14.94% | Znshine PV-Tech ZXM6-72-295/M
19102 | Znshine PV-Tech ZXM6-72-295/M | 295 | N | 단결정 | 1.941 | 1 | 47 |  | 15.2% | Znshine PV-Tech ZXM6-72-300/M
19103 | Znshine PV-Tech ZXM6-72-300/M | 300 | N | 단결정 | 1.941 | 1 | 47 |  | 15.46% | Znshine PV-Tech ZXM6-72-305/M
19104 | Znshine PV-Tech ZXM6-72-305/M | 305 | N | 단결정 | 1.941 | 1 | 47 |  | 15.71% | Znshine PV-Tech ZXM6-72-310/M
19105 | Znshine PV-Tech ZXM6-72-310/M | 310 | N | 단결정 | 1.941 | 1 | 47 |  | 15.97% | Znshine PV-Tech ZXM6-72-315/M
19106 | Znshine PV-Tech ZXM6-72-315/M | 315 | N | 단결정 | 1.941 | 1 | 47 |  | 16.23% | Znshine PV-Tech ZXM6-72-320/M
19107 | Znshine PV-Tech ZXM6-72-320/M | 320 | N | 단결정 | 1.941 | 1 | 47 |  | 16.49% | Znshine PV-Tech ZXM6-72-325/M
19108 | Znshine PV-Tech ZXM6-72-325/M | 325 | N | 단결정 | 1.941 | 1 | 47 |  | 16.74% | Znshine PV-Tech ZXM6-72-330/M
19109 | Znshine PV-Tech ZXM6-72-330/M | 330 | N | 단결정 | 1.941 | 1 | 47 |  | 17% | Znshine PV-Tech ZXM6-D60-240/M
19110 | Znshine PV-Tech ZXM6-D60-240/M | 240 | N | 단결정 | 1.629 | 1 | 46.8 |  | 14.73% | Znshine PV-Tech ZXM6-D60-245/M
19111 | Znshine PV-Tech ZXM6-D60-245/M | 245 | N | 단결정 | 1.629 | 1 | 46.8 |  | 15.04% | Znshine PV-Tech ZXM6-D60-250/M
19112 | Znshine PV-Tech ZXM6-D60-250/M | 250 | N | 단결정 | 1.629 | 1 | 46.8 |  | 15.35% | Znshine PV-Tech ZXM6-D60-255/M
19113 | Znshine PV-Tech ZXM6-D60-255/M | 255 | N | 단결정 | 1.629 | 1 | 46.8 |  | 15.65% | Znshine PV-Tech ZXM6-D60-260/M
19114 | Znshine PV-Tech ZXM6-D60-260/M | 260 | N | 단결정 | 1.629 | 1 | 46.8 |  | 15.96% | Znshine PV-Tech ZXP6-60-220/P
19115 | Znshine PV-Tech ZXP6-60-220/P | 220 | N | 다결정 | 1.637 | 1 | 47.1 |  | 13.44% | Znshine PV-Tech ZXP6-60-225/P
19116 | Znshine PV-Tech ZXP6-60-225/P | 225 | N | 다결정 | 1.637 | 1 | 47.1 |  | 13.74% | Znshine PV-Tech ZXP6-60-230/P
19117 | Znshine PV-Tech ZXP6-60-230/P | 230 | N | 다결정 | 1.637 | 1 | 47.1 |  | 14.05% | Znshine PV-Tech ZXP6-60-235/P
19118 | Znshine PV-Tech ZXP6-60-235/P | 235 | N | 다결정 | 1.637 | 1 | 47.1 |  | 14.36% | Znshine PV-Tech ZXP6-60-240/P
19119 | Znshine PV-Tech ZXP6-60-240/P | 240 | N | 다결정 | 1.637 | 1 | 47.1 |  | 14.66% | Znshine PV-Tech ZXP6-60-245/P
19120 | Znshine PV-Tech ZXP6-60-245/P | 245 | N | 다결정 | 1.637 | 1 | 47.1 |  | 14.97% | Znshine PV-Tech ZXP6-60-250/P
19121 | Znshine PV-Tech ZXP6-60-250/P | 250 | N | 다결정 | 1.637 | 1 | 47 |  | 15.27% | Znshine PV-Tech ZXP6-60-255/P
19122 | Znshine PV-Tech ZXP6-60-255/P | 255 | N | 다결정 | 1.637 | 1 | 47 |  | 15.58% | Znshine PV-Tech ZXP6-60-260/P
19123 | Znshine PV-Tech ZXP6-60-260/P | 260 | N | 다결정 | 1.637 | 1 | 47 |  | 15.88% | Znshine PV-Tech ZXP6-72-265/P
19124 | Znshine PV-Tech ZXP6-72-265/P | 265 | N | 다결정 | 1.941 | 1 | 47.1 |  | 13.65% | Znshine PV-Tech ZXP6-72-270/P
19125 | Znshine PV-Tech ZXP6-72-270/P | 270 | N | 다결정 | 1.941 | 1 | 47.1 |  | 13.91% | Znshine PV-Tech ZXP6-72-275/P
19126 | Znshine PV-Tech ZXP6-72-275/P | 275 | N | 다결정 | 1.941 | 1 | 47.1 |  | 14.17% | Znshine PV-Tech ZXP6-72-280/P
19127 | Znshine PV-Tech ZXP6-72-280/P | 280 | N | 다결정 | 1.941 | 1 | 47.1 |  | 14.43% | Znshine PV-Tech ZXP6-72-285/P
19128 | Znshine PV-Tech ZXP6-72-285/P | 285 | N | 다결정 | 1.941 | 1 | 47.1 |  | 14.68% | Znshine PV-Tech ZXP6-72-290/P
19129 | Znshine PV-Tech ZXP6-72-290/P | 290 | N | 다결정 | 1.941 | 1 | 47.1 |  | 14.94% | Znshine PV-Tech ZXP6-72-295/P
19130 | Znshine PV-Tech ZXP6-72-295/P | 295 | N | 다결정 | 1.941 | 1 | 47.1 |  | 15.2% | Znshine PV-Tech ZXP6-72-300/P
19131 | Znshine PV-Tech ZXP6-72-300/P | 300 | N | 다결정 | 1.941 | 1 | 47 |  | 15.46% | Znshine PV-Tech ZXP6-72-305/P
19132 | Znshine PV-Tech ZXP6-72-305/P | 305 | N | 다결정 | 1.941 | 1 | 47 |  | 15.71% | Znshine PV-Tech ZXP6-72-310/P
19133 | Znshine PV-Tech ZXP6-72-310/P | 310 | N | 다결정 | 1.941 | 1 | 47 |  | 15.97% | Znshine PV-Tech ZXP6-72-315/P
19134 | Znshine PV-Tech ZXP6-72-315/P | 315 | N | 다결정 | 1.941 | 1 | 47 |  | 16.23% | Znshine PV-Tech ZXP6-D60-235/P
19135 | Znshine PV-Tech ZXP6-D60-235/P | 235 | N | 다결정 | 1.629 | 1 | 47 |  | 14.43% | Znshine PV-Tech ZXP6-D60-240/P
19136 | Znshine PV-Tech ZXP6-D60-240/P | 240 | N | 다결정 | 1.629 | 1 | 47 |  | 14.73% | Znshine PV-Tech ZXP6-D60-245/P
19137 | Znshine PV-Tech ZXP6-D60-245/P | 245 | N | 다결정 | 1.629 | 1 | 47 |  | 15.04% | Znshine PV-Tech ZXP6-D60-250/P
19138 | Znshine PV-Tech ZXP6-D60-250/P | 250 | N | 다결정 | 1.629 | 1 | 47 |  | 15.35% | Znshine PV-Tech ZXP6-D60-255/P
19139 | Znshine PV-Tech ZXP6-D60-255/P | 255 | N | 다결정 | 1.629 | 1 | 47 |  | 15.65% | Zytech Engineering Technology ZT170S
19140 | Zytech Engineering Technology ZT170S | 170 | N | 단결정 | 1.277 | 1 | 46 |  | 13.31% | Zytech Engineering Technology ZT175S
19141 | Zytech Engineering Technology ZT175S | 175 | N | 단결정 | 1.277 | 1 | 46 |  | 13.7% | Zytech Engineering Technology ZT180S
19142 | Zytech Engineering Technology ZT180S | 180 | N | 단결정 | 1.277 | 1 | 46.8 |  | 14.1% | Zytech Engineering Technology ZT185S
19143 | Zytech Engineering Technology ZT185S | 185 | N | 단결정 | 1.277 | 1 | 46.8 |  | 14.49% | Zytech Engineering Technology ZT190S
19144 | Zytech Engineering Technology ZT190S | 190 | N | 단결정 | 1.277 | 1 | 46.8 |  | 14.88% | Zytech Solar ZT145P
19145 | Zytech Solar ZT145P | 145 | N | 다결정 | 1.002 | 1 | 47.3 |  | 14.47% | Zytech Solar ZT150P
19146 | Zytech Solar ZT150P | 150 | N | 다결정 | 1.002 | 1 | 47.3 |  | 14.97% | Zytech Solar ZT155P
19147 | Zytech Solar ZT155P | 155 | N | 다결정 | 1.002 | 1 | 47.3 |  | 15.47% | Zytech Solar ZT185P
19148 | Zytech Solar ZT185P | 185 | N | 다결정 | 1.313 | 1 | 46.8 |  | 14.09% | Zytech Solar ZT190P
19149 | Zytech Solar ZT190P | 190 | N | 다결정 | 1.313 | 1 | 46.8 |  | 14.47% | Zytech Solar ZT195P
19150 | Zytech Solar ZT195P | 195 | N | 다결정 | 1.313 | 1 | 46.8 |  | 14.85% | Zytech Solar ZT200P
19151 | Zytech Solar ZT200P | 200 | N | 다결정 | 1.313 | 1 | 46.8 |  | 15.23% | Zytech Solar ZT210P
19152 | Zytech Solar ZT210P | 210 | N | 다결정 | 1.473 | 1 | 47 |  | 14.26% | Zytech Solar ZT215P
19153 | Zytech Solar ZT215P | 215 | N | 다결정 | 1.473 | 1 | 47 |  | 14.6% | Zytech Solar ZT220P
19154 | Zytech Solar ZT220P | 220 | N | 다결정 | 1.473 | 1 | 47 |  | 14.94% | Zytech Solar ZT225P
19155 | Zytech Solar ZT225P | 225 | N | 다결정 | 1.473 | 1 | 47 |  | 15.27% | Zytech Solar ZT230P
19156 | Zytech Solar ZT230P | 230 | N | 다결정 | 1.473 | 1 | 47 |  | 15.61% | Zytech Solar ZT235P
19157 | Zytech Solar ZT235P | 235 | N | 다결정 | 1.634 | 1 | 46.9 |  | 14.38% | Zytech Solar ZT240P
19158 | Zytech Solar ZT240P | 240 | N | 다결정 | 1.634 | 1 | 46.9 |  | 14.69% | Zytech Solar ZT245P
19159 | Zytech Solar ZT245P | 245 | N | 다결정 | 1.634 | 1 | 46.9 |  | 14.99% | Zytech Solar ZT250P
19160 | Zytech Solar ZT250P | 250 | N | 다결정 | 1.634 | 1 | 46.9 |  | 15.3% | Zytech Solar ZT255P
19161 | Zytech Solar ZT255P | 255 | N | 다결정 | 1.634 | 1 | 46.9 |  | 15.61% | Zytech Solar ZT260P
19162 | Zytech Solar ZT260P | 260 | N | 다결정 | 1.634 | 1 | 46.9 |  | 15.91% | Zytech Solar ZT265P
19163 | Zytech Solar ZT265P | 265 | N | 다결정 | 1.634 | 1 | 46.9 |  | 16.22% | Zytech Solar ZT270P
19164 | Zytech Solar ZT270P | 270 | N | 다결정 | 1.931 | 1 | 46.4 |  | 13.98% | Zytech Solar ZT275P
19165 | Zytech Solar ZT275P | 275 | N | 다결정 | 1.931 | 1 | 46.4 |  | 14.24% | Zytech Solar ZT280P
19166 | Zytech Solar ZT280P | 280 | N | 다결정 | 1.931 | 1 | 46.4 |  | 14.5% | Zytech Solar ZT285P
19167 | Zytech Solar ZT285P | 285 | N | 다결정 | 1.931 | 1 | 46.4 |  | 14.76% | Zytech Solar ZT290P
19168 | Zytech Solar ZT290P | 290 | N | 다결정 | 1.931 | 1 | 46.4 |  | 15.02% | Zytech Solar ZT295P
19169 | Zytech Solar ZT295P | 295 | N | 다결정 | 1.931 | 1 | 46.4 |  | 15.28% | Zytech Solar ZT300P
19170 | Zytech Solar ZT300P | 300 | N | 다결정 | 1.931 | 1 | 46.4 |  | 15.54% | Zytech Solar ZT305P
19171 | Zytech Solar ZT305P | 305 | N | 다결정 | 1.931 | 1 | 46.4 |  | 15.79% | Zytech Solar ZT310P
19172 | Zytech Solar ZT310P | 310 | N | 다결정 | 1.931 | 1 | 46.4 |  | 16.05% | Zytech Solar ZT315P
19173 | Zytech Solar ZT315P | 315 | N | 다결정 | 1.931 | 1 | 46.4 |  | 16.31% | Zytech Solar ZT320P
19174 | Zytech Solar ZT320P | 320 | N | 다결정 | 1.931 | 1 | 46.4 |  | 16.57% | aleo solar A18.210
19175 | aleo solar A18.210 | 210 | N | 다결정 | 1.628 | 1 | 47.8 |  | 12.9% | aleo solar A18.215
19176 | aleo solar A18.215 | 215 | N | 다결정 | 1.628 | 1 | 47.8 |  | 13.21% | aleo solar A18.220
19177 | aleo solar A18.220 | 220 | N | 다결정 | 1.628 | 1 | 47.8 |  | 13.51% | aleo solar A18.225
19178 | aleo solar A18.225 | 225 | N | 다결정 | 1.628 | 1 | 47.8 |  | 13.82% | aleo solar A18.230
19179 | aleo solar A18.230 | 230 | N | 다결정 | 1.628 | 1 | 47.8 |  | 14.13% | aleo solar A18.235
19180 | aleo solar A18.235 | 235 | N | 다결정 | 1.628 | 1 | 49 |  | 14.43% | aleo solar A18.240
19181 | aleo solar A18.240 | 240 | N | 다결정 | 1.628 | 1 | 49 |  | 14.74% | aleo solar A18.245
19182 | aleo solar A18.245 | 245 | N | 다결정 | 1.628 | 1 | 49 |  | 15.05% | aleo solar A79.230
19183 | aleo solar A79.230 | 230 | N | 단결정 | 1.628 | 1 | 48 |  | 14.13% | aleo solar A79.235
19184 | aleo solar A79.235 | 235 | N | 단결정 | 1.628 | 1 | 48 |  | 14.43% | aleo solar A79.240
19185 | aleo solar A79.240 | 240 | N | 단결정 | 1.628 | 1 | 48 |  | 14.74% | aleo solar A79.245
19186 | aleo solar A79.245 | 245 | N | 단결정 | 1.628 | 1 | 48 |  | 15.05% | aleo solar A79.250
19187 | aleo solar A79.250 | 250 | N | 단결정 | 1.628 | 1 | 48 |  | 15.36% | aleo solar S16.165
19188 | aleo solar S16.165 | 165 | N | 다결정 | 1.378 | 1 | 47.9 |  | 11.97% | aleo solar S16.170
19189 | aleo solar S16.170 | 170 | N | 다결정 | 1.378 | 1 | 47.9 |  | 12.34% | aleo solar S16.175
19190 | aleo solar S16.175 | 175 | N | 다결정 | 1.378 | 1 | 47.9 |  | 12.7% | aleo solar S16.180
19191 | aleo solar S16.180 | 180 | N | 다결정 | 1.378 | 1 | 47.9 |  | 13.06% | aleo solar S16.185
19192 | aleo solar S16.185 | 185 | N | 다결정 | 1.378 | 1 | 47.9 |  | 13.43% | aleo solar S18.210
19193 | aleo solar S18.210 | 210 | N | 다결정 | 1.643 | 1 | 47.9 |  | 12.78% | aleo solar S18.215
19194 | aleo solar S18.215 | 215 | N | 다결정 | 1.643 | 1 | 47.9 |  | 13.09% | aleo solar S18.220
19195 | aleo solar S18.220 | 220 | N | 다결정 | 1.643 | 1 | 47.9 |  | 13.39% | aleo solar S18.225
19196 | aleo solar S18.225 | 225 | N | 다결정 | 1.643 | 1 | 47.9 |  | 13.69% | aleo solar S18.230
19197 | aleo solar S18.230 | 230 | N | 다결정 | 1.643 | 1 | 47.9 |  | 14% | aleo solar S18.235
19198 | aleo solar S18.235 | 235 | N | 다결정 | 1.628 | 1 | 49 |  | 14.43% | aleo solar S18.240
19199 | aleo solar S18.240 | 240 | N | 다결정 | 1.628 | 1 | 49 |  | 14.74% | aleo solar S18.245
19200 | aleo solar S18.245 | 245 | N | 다결정 | 1.628 | 1 | 49 |  | 15.05% | aleo solar S79.230
19201 | aleo solar S79.230 | 230 | N | 단결정 | 1.628 | 1 | 48 |  | 14.13% | aleo solar S79.235
19202 | aleo solar S79.235 | 235 | N | 단결정 | 1.628 | 1 | 48 |  | 14.43% | aleo solar S79.240
19203 | aleo solar S79.240 | 240 | N | 단결정 | 1.628 | 1 | 48 |  | 14.74% | aleo solar S79.245
19204 | aleo solar S79.245 | 245 | N | 단결정 | 1.628 | 1 | 48 |  | 15.05% | aleo solar S79.250
19205 | aleo solar S79.250 | 250 | N | 단결정 | 1.628 | 1 | 48 |  | 15.36% | alfasolar alfasolar M6L60-240
19206 | alfasolar alfasolar M6L60-240 | 240 | N | 단결정 | 1.6 | 1 | 44.5 |  | 15% | alfasolar alfasolar M6L60-245
19207 | alfasolar alfasolar M6L60-245 | 245 | N | 단결정 | 1.6 | 1 | 44.5 |  | 15.31% | alfasolar alfasolar M6L60-250
19208 | alfasolar alfasolar M6L60-250 | 250 | N | 단결정 | 1.6 | 1 | 44.5 |  | 15.62% | alfasolar alfasolar M6L60-255
19209 | alfasolar alfasolar M6L60-255 | 255 | N | 단결정 | 1.6 | 1 | 44.5 |  | 15.94% | alfasolar alfasolar M6L60-260
19210 | alfasolar alfasolar M6L60-260 | 260 | N | 단결정 | 1.6 | 1 | 44.5 |  | 16.25% | alfasolar alfasolar M6L60-265
19211 | alfasolar alfasolar M6L60-265 | 265 | N | 단결정 | 1.6 | 1 | 44.5 |  | 16.56% | alfasolar alfasolar P6L60-220
19212 | alfasolar alfasolar P6L60-220 | 220 | N | 다결정 | 1.6 | 1 | 46.8 |  | 13.75% | alfasolar alfasolar P6L60-225
19213 | alfasolar alfasolar P6L60-225 | 225 | N | 다결정 | 1.6 | 1 | 46.8 |  | 14.06% | alfasolar alfasolar P6L60-230
19214 | alfasolar alfasolar P6L60-230 | 230 | N | 다결정 | 1.6 | 1 | 46.8 |  | 14.37% | alfasolar alfasolar P6L60-235
19215 | alfasolar alfasolar P6L60-235 | 235 | N | 다결정 | 1.6 | 1 | 46.8 |  | 14.69% | alfasolar alfasolar P6L60-240
19216 | alfasolar alfasolar P6L60-240 | 240 | N | 다결정 | 1.6 | 1 | 46.8 |  | 15% | alfasolar alfasolar P6L60-245
19217 | alfasolar alfasolar P6L60-245 | 245 | N | 다결정 | 1.6 | 1 | 46.8 |  | 15.31% | alfasolar alfasolar P6L60-250
19218 | alfasolar alfasolar P6L60-250 | 250 | N | 다결정 | 1.6 | 1 | 46.8 |  | 15.62% | ecoSolargy ECO250T156M4-60
19219 | ecoSolargy ECO250T156M4-60 | 250 | N | 단결정 | 1.627 | 1 | 45.5 |  | 15.37% | ecoSolargy ECO255T156M4-60
19220 | ecoSolargy ECO255T156M4-60 | 255 | N | 단결정 | 1.627 | 1 | 45.5 |  | 15.67% | ecoSolargy ECO260T156M4-60
19221 | ecoSolargy ECO260T156M4-60 | 260 | N | 단결정 | 1.627 | 1 | 45.5 |  | 15.98% | ecoSolargy ECO265T156M4-60
19222 | ecoSolargy ECO265T156M4-60 | 265 | N | 단결정 | 1.627 | 1 | 45.5 |  | 16.29% | ecoSolargy ECO270T156M4-60
19223 | ecoSolargy ECO270T156M4-60 | 270 | N | 단결정 | 1.627 | 1 | 45.5 |  | 16.59% | ecoSolargy ECO275T156M4-60
19224 | ecoSolargy ECO275T156M4-60 | 275 | N | 단결정 | 1.627 | 1 | 45.5 |  | 16.9% | ecoSolargy ECO280T156M4-60
19225 | ecoSolargy ECO280T156M4-60 | 280 | N | 단결정 | 1.627 | 1 | 45.5 |  | 17.21% | ecoSolargy ECO285T156M4-60
19226 | ecoSolargy ECO285T156M4-60 | 285 | N | 단결정 | 1.627 | 1 | 45.5 |  | 17.52% | ecoSolargy ECO290T156M4-60
19227 | ecoSolargy ECO290T156M4-60 | 290 | N | 단결정 | 1.627 | 1 | 45.5 |  | 17.82% | ecoSolargy ECO295T156M4-60
19228 | ecoSolargy ECO295T156M4-60 | 295 | N | 단결정 | 1.627 | 1 | 45.5 |  | 18.13% | ecoSolargy ECO300T156M4-72
19229 | ecoSolargy ECO300T156M4-72 | 300 | N | 단결정 | 1.94 | 1 | 45.5 |  | 15.46% | ecoSolargy ECO305T156M4-72
19230 | ecoSolargy ECO305T156M4-72 | 305 | N | 단결정 | 1.94 | 1 | 45.5 |  | 15.72% | ecoSolargy ECO310T156M4-72
19231 | ecoSolargy ECO310T156M4-72 | 310 | N | 단결정 | 1.94 | 1 | 45.5 |  | 15.98% | ecoSolargy ECO315T156M4-72
19232 | ecoSolargy ECO315T156M4-72 | 315 | N | 단결정 | 1.94 | 1 | 45.5 |  | 16.24% | ecoSolargy ECO320T156M4-72
19233 | ecoSolargy ECO320T156M4-72 | 320 | N | 단결정 | 1.94 | 1 | 45.5 |  | 16.49% | ecoSolargy ECO325T156M4-72
19234 | ecoSolargy ECO325T156M4-72 | 325 | N | 단결정 | 1.94 | 1 | 45.5 |  | 16.75% | ecoSolargy ECO330T156M4-72
19235 | ecoSolargy ECO330T156M4-72 | 330 | N | 단결정 | 1.94 | 1 | 45.5 |  | 17.01% | ecoSolargy ECO335T156M4-72
19236 | ecoSolargy ECO335T156M4-72 | 335 | N | 단결정 | 1.94 | 1 | 45.5 |  | 17.27% | ecoSolargy ECO340T156M4-72
19237 | ecoSolargy ECO340T156M4-72 | 340 | N | 단결정 | 1.94 | 1 | 45.5 |  | 17.53% | ecoSolargy ECO345T156M4-72
19238 | ecoSolargy ECO345T156M4-72 | 345 | N | 단결정 | 1.94 | 1 | 45.5 |  | 17.78% | ecoSolargy ECO350T156M4-72
19239 | ecoSolargy ECO350T156M4-72 | 350 | N | 단결정 | 1.94 | 1 | 45.5 |  | 18.04% | ecoSolargy ECO355T156M4-72
19240 | ecoSolargy ECO355T156M4-72 | 355 | N | 단결정 | 1.94 | 1 | 45.5 |  | 18.3% | iTek iT-220
19241 | iTek iT-220 | 220 | N | 단결정 | 1.637 | 1 | 48.2 |  | 13.44% | iTek iT-225
19242 | iTek iT-225 | 225 | N | 단결정 | 1.637 | 1 | 48.2 |  | 13.74% | iTek iT-230
19243 | iTek iT-230 | 230 | N | 단결정 | 1.637 | 1 | 48.2 |  | 14.05% | iTek iT-235
19244 | iTek iT-235 | 235 | N | 단결정 | 1.637 | 1 | 48.2 |  | 14.36% | iTek iT-240
19245 | iTek iT-240 | 240 | N | 단결정 | 1.637 | 1 | 48.2 |  | 14.66% | iTek iT-260-HE
19246 | iTek iT-260-HE | 260 | N | 단결정 | 1.634 | 1 | 44.5 |  | 15.91% | iTek iT-265-HE
19247 | iTek iT-265-HE | 265 | N | 단결정 | 1.634 | 1 | 44.5 |  | 16.22% | iTek iT-270-HE
19248 | iTek iT-270-HE | 270 | N | 단결정 | 1.634 | 1 | 44.5 |  | 16.52% | iTek iT-275-HE
19249 | iTek iT-275-HE | 275 | N | 단결정 | 1.634 | 1 | 44.5 |  | 16.83% | iTek iT-280-HE
19250 | iTek iT-280-HE | 280 | N | 단결정 | 1.634 | 1 | 44.5 |  | 17.14% | iTek iT-285-HE
19251 | iTek iT-285-HE | 285 | N | 단결정 | 1.62 | 1 | 48.8 |  | 17.59% | iTek iT-290-HE
19252 | iTek iT-290-HE | 290 | N | 단결정 | 1.62 | 1 | 48.8 |  | 17.9% | iTek iT-295-HE
19253 | iTek iT-295-HE | 295 | N | 단결정 | 1.62 | 1 | 48.7 |  | 18.21% | iTek iT-300-HE
19254 | iTek iT-300-HE | 300 | N | 단결정 | 1.62 | 1 | 48.8 |  | 18.52%

## Inverter
Number | Name | Inverter's efficiency | Nominal AC voltage | Maximum AC power | Maximum DC power | Nominal DC voltage | Power consumption during operation | C0 | C1 | C2 | C3 | Power consumption at night | Maximum DC voltage | Maximum DC current | Minimum MPPT DC voltage | Maximum MPPT DC voltage
| Units | % | V | W | W | V | W | 1/W | 1/V | 1/V | 1/V | W | V | A | V | V | 모델명
1 | ABB: MICRO-0.25-I-OUTD-US-208 208V [CEC 2014] | 96.33% | 208 | 250 | 259.5221 | 40.2426 | 1.7716 | -2.48e-05 | -9.01e-05 | 0.000669 | -0.0189 | 0.02 | 65 | 10 | 20 | 50
2 | ABB: MICRO-0.25-I-OUTD-US-208 [208V] 208V [CEC 2018] | 96.31% | 208 | 250 | 259.589 | 40 | 2.0896 | -4.1163e-05 | -9.0663e-05 | 0.0004943 | -0.013171 | 0.02 | 50 | 6.4897 | 30 | 50 | ABB: MICRO-0.25-I-OUTD-US-208 208V [CEC 2014]
3 | ABB: MICRO-0.25-I-OUTD-US-240 240V [CEC 2014] | 96.32% | 240 | 250 | 259.5527 | 39.9822 | 1.9312 | -2.67e-05 | -0.000158 | 0.00148 | -0.0346 | 0.05 | 65 | 10 | 20 | 50 | ABB: MICRO-0.25-I-OUTD-US-208 [208V] 208V [CEC 2018]
4 | ABB: MICRO-0.25-I-OUTD-US-240 [240V] 240V [CEC 2018] | 96.34% | 240 | 250 | 259.492 | 40 | 2.2404 | -3.9239e-05 | -0.00013246 | 0.0024178 | -0.014926 | 0.05 | 50 | 6.4873 | 30 | 50 | ABB: MICRO-0.25-I-OUTD-US-240 240V [CEC 2014]
5 | ABB: MICRO-0.3-I-OUTD-US-208 208V [CEC 2014] | 96.24% | 208 | 300 | 311.7146 | 40.2271 | 1.9711 | -3.57e-05 | -0.000256 | -0.000833 | -0.0391 | 0.02 | 65 | 10 | 30 | 50 | ABB: MICRO-0.25-I-OUTD-US-240 [240V] 240V [CEC 2018]
6 | ABB: MICRO-0.3-I-OUTD-US-208 [208V] 208V [CEC 2018] | 96.26% | 208 | 300 | 311.669 | 40 | 1.8465 | -3.325e-05 | -0.000192 | 0.0009073 | -0.031742 | 0.02 | 50 | 7.7917 | 30 | 50 | ABB: MICRO-0.3-I-OUTD-US-208 208V [CEC 2014]
7 | ABB: MICRO-0.3-I-OUTD-US-240 240V [CEC 2014] | 96.31% | 240 | 300 | 311.505 | 40.1361 | 1.9913 | -3.06e-05 | -0.000289 | -0.00211 | -0.0495 | 0.05 | 65 | 10 | 30 | 50 | ABB: MICRO-0.3-I-OUTD-US-208 [208V] 208V [CEC 2018]
8 | ABB: MICRO-0.3-I-OUTD-US-240 [240V] 240V [CEC 2018] | 96.28% | 240 | 300 | 311.581 | 40 | 1.9505 | -3.3777e-05 | -0.00025614 | 0.0024533 | -0.028223 | 0.05 | 50 | 7.7895 | 30 | 50 | ABB: MICRO-0.3-I-OUTD-US-240 240V [CEC 2014]
9 | ABB: MICRO-0.3HV-I-OUTD-US-208 208V [CEC 2014] | 95.99% | 208 | 300 | 312.5233 | 45.2594 | 1.8826 | -4.88e-05 | -0.000241 | 0.000975 | -0.0276 | 0.06 | 79 | 10.5 | 30 | 75 | ABB: MICRO-0.3-I-OUTD-US-240 [240V] 240V [CEC 2018]
10 | ABB: MICRO-0.3HV-I-OUTD-US-208 [208V] 208V [CEC 2018] | 96.02% | 208 | 300 | 312.423 | 45 | 1.7621 | -4.4637e-05 | -0.00019792 | 0.0022077 | -0.023681 | 0.06 | 60 | 6.9427 | 30 | 60 | ABB: MICRO-0.3HV-I-OUTD-US-208 208V [CEC 2014]
11 | ABB: MICRO-0.3HV-I-OUTD-US-240 240V [CEC 2014] | 96.15% | 240 | 300 | 312.0221 | 45.495 | 1.9286 | -3.54e-05 | -0.000228 | -0.000224 | -0.0396 | 0.06 | 79 | 10.5 | 30 | 75 | ABB: MICRO-0.3HV-I-OUTD-US-208 [208V] 208V [CEC 2018]
12 | ABB: MICRO-0.3HV-I-OUTD-US-240 [240V] 240V [CEC 2018] | 96.15% | 240 | 300 | 312.002 | 45 | 1.8421 | -3.4549e-05 | -0.00022998 | -0.00022034 | -0.041034 | 0.06 | 60 | 6.9334 | 30 | 60 | ABB: MICRO-0.3HV-I-OUTD-US-240 240V [CEC 2014]
13 | ABB: PVI 3.0 OUTD-S-US-Z-M-A (208 V) 208V [CEC 2014] | 95.33% | 208 | 3000 | 3147.0095 | 313.4293 | 18.1041 | -8.65e-06 | -1.21e-05 | 0.00162 | -0.000217 | 0.1 | 600 | 20 | 160 | 530 | ABB: MICRO-0.3HV-I-OUTD-US-240 [240V] 240V [CEC 2018]
14 | ABB: PVI 3.0 OUTD-S-US-Z-M-A (208V) 208V [CEC 2016] | 95.47% | 208 | 3000 | 3142.3 | 310 | 18.1663 | -8.0395e-06 | -1.1025e-05 | 0.00099853 | -0.00028724 | 0.1 | 480 | 0.00625 | 100 | 480 | ABB: PVI 3.0 OUTD-S-US-Z-M-A (208 V) 208V [CEC 2014]
15 | ABB: PVI 3.0 OUTD-S-US-Z-M-A (240 V) 240V [CEC 2014] | 95.98% | 240 | 3000 | 3125.7582 | 340.8429 | 19.8661 | -6.66e-06 | -2.55e-05 | 0.00105 | -0.000471 | 0.1 | 600 | 20 | 160 | 530 | ABB: PVI 3.0 OUTD-S-US-Z-M-A (208V) 208V [CEC 2016]
16 | ABB: PVI 3.0 OUTD-S-US-Z-M-A (240V) 240V [CEC 2016] | 96.1% | 240 | 3000 | 3121.67 | 340 | 16.8808 | -5.7019e-06 | -2.1191e-05 | 0.00058232 | -0.00071232 | 0.1 | 480 | 0.00625 | 100 | 480 | ABB: PVI 3.0 OUTD-S-US-Z-M-A (240 V) 240V [CEC 2014]
17 | ABB: PVI 3.0 OUTD-S-US-Z-M-A (277 V) 277V [CEC 2014] | 96.45% | 277 | 3000 | 3110.3429 | 389.9863 | 22.7201 | -5.68e-06 | -4.44e-05 | 3.64e-05 | -0.00155 | 0.2 | 600 | 20 | 160 | 530 | ABB: PVI 3.0 OUTD-S-US-Z-M-A (240V) 240V [CEC 2016]
18 | ABB: PVI 3.0 OUTD-S-US-Z-M-A (277V) 277V [CEC 2016] | 96.56% | 277 | 3000 | 3106.85 | 390 | 22.0451 | -5.4645e-06 | -3.3182e-05 | -3.2381e-05 | -0.0011802 | 0.2 | 480 | 0.00625 | 100 | 480 | ABB: PVI 3.0 OUTD-S-US-Z-M-A (277 V) 277V [CEC 2014]
19 | ABB: PVI 3.6 OUTD-S-US-Z-M (208 V) 208V [CEC 2014] | 95.76% | 208 | 3600 | 3759.2881 | 309.9483 | 24.2022 | -4.85e-06 | 1.71e-06 | 0.00173 | 0.00114 | 0.1 | 600 | 32 | 120 | 530 | ABB: PVI 3.0 OUTD-S-US-Z-M-A (277V) 277V [CEC 2016]
20 | ABB: PVI 3.6 OUTD-S-US-Z-M (240 V) 240V [CEC 2014] | 96.17% | 240 | 3600 | 3743.2497 | 340.0321 | 27.5502 | -3.74e-06 | -2.27e-05 | 0.00074 | 0.00102 | 0.2 | 600 | 32 | 120 | 530 | ABB: PVI 3.6 OUTD-S-US-Z-M (208 V) 208V [CEC 2014]
21 | ABB: PVI 3.6 OUTD-S-US-Z-M (277 V) 277V [CEC 2014] | 96.6% | 277 | 3600 | 3726.7856 | 395.357 | 30.2169 | -3.23e-06 | -4.61e-05 | 5.02e-05 | 0.00159 | 0.2 | 600 | 32 | 120 | 530 | ABB: PVI 3.6 OUTD-S-US-Z-M (240 V) 240V [CEC 2014]
22 | ABB: PVI 3.6 OUTD-S-US-Z-M-A (208V) 208V [CEC 2016] | 95.81% | 208 | 3600 | 3757.45 | 310 | 25.5953 | -5.2132e-06 | -3.3356e-06 | 0.00085924 | 0.000536 | 0.1 | 480 | 0.0075 | 100 | 480 | ABB: PVI 3.6 OUTD-S-US-Z-M (277 V) 277V [CEC 2014]
23 | ABB: PVI 3.6 OUTD-S-US-Z-M-A (240V) 240V [CEC 2016] | 96.26% | 240 | 3600 | 3739.76 | 340 | 22.8147 | -3.0483e-06 | -1.8376e-05 | 0.00048303 | 0.0010234 | 0.2 | 480 | 0.0075 | 100 | 480 | ABB: PVI 3.6 OUTD-S-US-Z-M-A (208V) 208V [CEC 2016]
24 | ABB: PVI 3.6 OUTD-S-US-Z-M-A (277V) 277V [CEC 2016] | 96.67% | 277 | 3600 | 3724.19 | 395 | 29.8112 | -3.7528e-06 | -3.5322e-05 | -0.00014132 | 0.00046846 | 0.2 | 480 | 0.0075 | 100 | 480 | ABB: PVI 3.6 OUTD-S-US-Z-M-A (240V) 240V [CEC 2016]
25 | ABB: PVI 3.8 OUTD-S-US-Z-M-A (208 V) 208V [CEC 2014] | 95.76% | 208 | 3300 | 3446.1942 | 310.7931 | 25.1691 | -4.58e-06 | -1.01e-05 | 0.00178 | 0.000581 | 0.1 | 600 | 32 | 140 | 530 | ABB: PVI 3.6 OUTD-S-US-Z-M-A (277V) 277V [CEC 2016]
26 | ABB: PVI 3.8 OUTD-S-US-Z-M-A (208V) 208V [CEC 2016] | 95.65% | 208 | 3800 | 3972.82 | 310 | 25.7846 | -4.8672e-06 | -1.2262e-05 | 0.0010468 | 0.0002604 | 0.12 | 480 | 0.006875 | 100 | 480 | ABB: PVI 3.8 OUTD-S-US-Z-M-A (208 V) 208V [CEC 2014]
27 | ABB: PVI 3.8 OUTD-S-US-Z-M-A (240 V) 240V [CEC 2014] | 96.08% | 240 | 3800 | 3954.9728 | 340.7783 | 27.8956 | -3.43e-06 | -3.02e-05 | 0.00104 | 0.000341 | 0.2 | 600 | 32 | 140 | 530 | ABB: PVI 3.8 OUTD-S-US-Z-M-A (208V) 208V [CEC 2016]
28 | ABB: PVI 3.8 OUTD-S-US-Z-M-A (240V) 240V [CEC 2016] | 96.2% | 240 | 3800 | 3950.15 | 340 | 26.9805 | -3.2879e-06 | -2.4187e-05 | 0.00067484 | 0.00050965 | 0.16 | 480 | 0.0079167 | 100 | 480 | ABB: PVI 3.8 OUTD-S-US-Z-M-A (240 V) 240V [CEC 2014]
29 | ABB: PVI 3.8 OUTD-S-US-Z-M-A (277 V) 277V [CEC 2014] | 96.56% | 277 | 3800 | 3935.4411 | 395.8755 | 30.6038 | -2.63e-06 | -5.01e-05 | 0.000307 | 0.00104 | 0.2 | 600 | 32 | 140 | 530 | ABB: PVI 3.8 OUTD-S-US-Z-M-A (240V) 240V [CEC 2016]
30 | ABB: PVI 3.8 OUTD-S-US-Z-M-A (277V) 277V [CEC 2016] | 96.64% | 277 | 3800 | 3931.93 | 395 | 29.7428 | -2.8226e-06 | -3.8211e-05 | 1.8531e-05 | -2.1976e-05 | 0.22 | 480 | 0.0079167 | 100 | 480 | ABB: PVI 3.8 OUTD-S-US-Z-M-A (277 V) 277V [CEC 2014]
31 | ABB: PVI 4.2 OUTD-S-US-Z-M-A (208 V) 208V [CEC 2014] | 95.51% | 208 | 4200 | 4397.3904 | 309.9863 | 24.7014 | -5.1e-06 | 1.18e-06 | 0.00138 | 0.000597 | 0.1 | 600 | 32 | 140 | 530 | ABB: PVI 3.8 OUTD-S-US-Z-M-A (277V) 277V [CEC 2016]
32 | ABB: PVI 4.2 OUTD-S-US-Z-M-A (208V) 208V [CEC 2016] | 95.6% | 208 | 4200 | 4393.08 | 310 | 24.6481 | -4.8333e-06 | -2.9254e-06 | 0.00063047 | 0.00020579 | 0.1 | 480 | 0.00875 | 100 | 480 | ABB: PVI 4.2 OUTD-S-US-Z-M-A (208 V) 208V [CEC 2014]
33 | ABB: PVI 4.2 OUTD-S-US-Z-M-A (240 V) 240V [CEC 2014] | 95.97% | 240 | 4200 | 4376.3176 | 340.0694 | 28.3644 | -4.21e-06 | -2.81e-05 | 0.000275 | -0.000379 | 0.2 | 600 | 32 | 140 | 530 | ABB: PVI 4.2 OUTD-S-US-Z-M-A (208V) 208V [CEC 2016]
34 | ABB: PVI 4.2 OUTD-S-US-Z-M-A (240V) 240V [CEC 2016] | 96.11% | 240 | 4200 | 4369.96 | 340 | 27.7345 | -4.0595e-06 | -2.3971e-05 | -6.3365e-05 | -0.00059757 | 0.2 | 480 | 0.00875 | 100 | 480 | ABB: PVI 4.2 OUTD-S-US-Z-M-A (240 V) 240V [CEC 2014]
35 | ABB: PVI 4.2 OUTD-S-US-Z-M-A (277 V) 277V [CEC 2014] | 96.53% | 277 | 4200 | 4350.9746 | 395.3997 | 30.1802 | -3.21e-06 | -4.76e-05 | -0.000309 | 0.000278 | 0.2 | 600 | 32 | 140 | 530 | ABB: PVI 4.2 OUTD-S-US-Z-M-A (240V) 240V [CEC 2016]
36 | ABB: PVI 4.2 OUTD-S-US-Z-M-A (277V) 277V [CEC 2016] | 96.62% | 277 | 4200 | 4347.12 | 395 | 29.0729 | -3.3483e-06 | -3.3849e-05 | -0.00028294 | 0.00028856 | 0.2 | 480 | 0.00875 | 100 | 480 | ABB: PVI 4.2 OUTD-S-US-Z-M-A (277 V) 277V [CEC 2014]
37 | ABB: PVI 5000 OUTD-US-Z-M-A (208 V) 208V [CEC 2014] | 95.92% | 208 | 5000 | 5212.5074 | 310.0499 | 30.4381 | -4.07e-06 | -3.81e-06 | 0.00179 | -0.000643 | 0.2 | 600 | 36 | 145 | 530 | ABB: PVI 4.2 OUTD-S-US-Z-M-A (277V) 277V [CEC 2016]
38 | ABB: PVI 5000 OUTD-US-Z-M-A (208V) 208V [CEC 2016] | 96% | 208 | 5000 | 5208.4 | 310 | 30.8597 | -3.8408e-06 | -3.2353e-06 | 0.0011299 | -0.00032704 | 0.18 | 480 | 0.010417 | 100 | 480 | ABB: PVI 5000 OUTD-US-Z-M-A (208 V) 208V [CEC 2014]
39 | ABB: PVI 5000 OUTD-US-Z-M-A (240 V) 240V [CEC 2014] | 96.28% | 240 | 5000 | 5193.1319 | 342.6663 | 32.6557 | -3.57e-06 | -1.2e-05 | 0.000821 | -0.000664 | 0.2 | 600 | 36 | 145 | 530 | ABB: PVI 5000 OUTD-US-Z-M-A (208V) 208V [CEC 2016]
40 | ABB: PVI 5000 OUTD-US-Z-M-A (240V) 240V [CEC 2016] | 96.33% | 240 | 5000 | 5190.29 | 345 | 32.0358 | -3.5481e-06 | -1.0459e-05 | 0.00044498 | -0.00041208 | 0.24 | 480 | 0.010417 | 100 | 480 | ABB: PVI 5000 OUTD-US-Z-M-A (240 V) 240V [CEC 2014]
41 | ABB: PVI 5000 OUTD-US-Z-M-A (277 V) 277V [CEC 2014] | 96.83% | 277 | 5000 | 5163.4826 | 400.5494 | 38.1298 | -2.37e-06 | -2.86e-05 | 0.00024 | -0.00205 | 0.3 | 600 | 36 | 145 | 530 | ABB: PVI 5000 OUTD-US-Z-M-A (240V) 240V [CEC 2016]
42 | ABB: PVI 5000 OUTD-US-Z-M-A (277V) 277V [CEC 2016] | 96.85% | 277 | 5000 | 5162.44 | 400 | 38.2056 | -2.6981e-06 | -1.8214e-05 | 0.00015264 | -0.00079704 | 0.32 | 480 | 0.010417 | 100 | 480 | ABB: PVI 5000 OUTD-US-Z-M-A (277 V) 277V [CEC 2014]
43 | ABB: PVI 6000 OUTD-US-Z-M-A (208 V) 208V [CEC 2014] | 95.62% | 208 | 6000 | 6274.8429 | 310.1091 | 29.9082 | -3.93e-06 | -9.39e-06 | 0.00171 | -0.000745 | 0.2 | 600 | 36 | 175 | 530 | ABB: PVI 5000 OUTD-US-Z-M-A (277V) 277V [CEC 2016]
44 | ABB: PVI 6000 OUTD-US-Z-M-A (240 V) 240V [CEC 2014] | 96.08% | 240 | 6000 | 6244.7622 | 342.4914 | 31.4434 | -3.27e-06 | -1.83e-05 | 0.000694 | -0.00113 | 0.2 | 600 | 36 | 175 | 530 | ABB: PVI 6000 OUTD-US-Z-M-A (208 V) 208V [CEC 2014]
45 | ABB: PVI 6000 OUTD-US-Z-M-A (277 V) 277V [CEC 2014] | 96.75% | 277 | 6000 | 6201.523 | 400.5821 | 37.3575 | -2.17e-06 | -3.54e-05 | 4.73e-05 | -0.00259 | 0.3 | 600 | 36 | 175 | 530 | ABB: PVI 6000 OUTD-US-Z-M-A (240 V) 240V [CEC 2014]
46 | ABB: PVI-10.0-I-OUTD-x-US-208-y 208V [CEC 2011] | 95.22% | 208 | 10000 | 10502.0742 | 320.7279 | 47.5336 | -2.88e-06 | -3.78e-05 | 0.000593 | -0.00213 | 0.1 | 900 | 34 | 300 | 750 | ABB: PVI 6000 OUTD-US-Z-M-A (277 V) 277V [CEC 2014]
47 | ABB: PVI-10.0-I-OUTD-x-US-208-y [208V] 208V [CEC 2018] | 95.34% | 208 | 10000 | 10488.3 | 320 | 46.8638 | -2.7759e-06 | -3.6006e-05 | 0.00030546 | -0.0023513 | 0.1 | 416 | 32.776 | 220 | 416 | ABB: PVI-10.0-I-OUTD-x-US-208-y 208V [CEC 2011]
48 | ABB: PVI-10.0-I-OUTD-x-US-480-y-z 480V [CEC 2011] | 97.11% | 480 | 10000 | 10297.5045 | 365.9637 | 69.2575 | -1.36e-06 | -5.31e-05 | -3.85e-05 | -0.0040922 | 0.4 | 900 | 34 | 300 | 750 | ABB: PVI-10.0-I-OUTD-x-US-208-y [208V] 208V [CEC 2018]
49 | ABB: PVI-10.0-I-OUTD-x-US-480-y-z [480V] 480V [CEC 2018] | 97.13% | 480 | 10000 | 10296 | 362 | 67.7909 | -1.3884e-06 | -4.8751e-05 | -0.00051993 | -0.0038545 | 0.4 | 416 | 28.4419 | 220 | 416 | ABB: PVI-10.0-I-OUTD-x-US-480-y-z 480V [CEC 2011]
50 | ABB: PVI-12.0-I-OUTD-x-US-480-y 480V [CEC 2011] | 97.06% | 480 | 12000 | 12363.8613 | 374.0282 | 69.199 | -1.23e-06 | -5.57e-05 | -0.000387 | -0.00461 | 0.4 | 520 | 25 | 250 | 470 | ABB: PVI-10.0-I-OUTD-x-US-480-y-z [480V] 480V [CEC 2018]
51 | ABB: PVI-12.0-I-OUTD-x-US-480-y [480V] 480V [CEC 2018] | 97.1% | 480 | 12000 | 12358.8 | 370 | 62.5547 | -1.009e-06 | -5.5774e-05 | -0.001437 | -0.0071119 | 0.4 | 416 | 33.4022 | 250 | 416 | ABB: PVI-12.0-I-OUTD-x-US-480-y 480V [CEC 2011]
52 | ABB: PVI-3.0-OUTD-S-US (208V) 208V [CEC 2009] | 95.33% | 208 | 3000 | 3147.0095 | 313.4293 | 18.1041 | -8.65e-06 | -1.21e-05 | 0.00162 | -0.000217 | 0.1 | 600 | 20 | 160 | 530 | ABB: PVI-12.0-I-OUTD-x-US-480-y [480V] 480V [CEC 2018]
53 | ABB: PVI-3.0-OUTD-S-US (240V) 240V [CEC 2009] | 95.98% | 240 | 3000 | 3125.7582 | 340.8429 | 19.8661 | -6.66e-06 | -2.55e-05 | 0.00105 | -0.000471 | 0.1 | 600 | 20 | 160 | 530 | ABB: PVI-3.0-OUTD-S-US (208V) 208V [CEC 2009]
54 | ABB: PVI-3.0-OUTD-S-US (277V) 277V [CEC 2009] | 96.45% | 277 | 3000 | 3110.3429 | 389.9863 | 22.7201 | -5.68e-06 | -4.44e-05 | 3.64e-05 | -0.00155 | 0.2 | 600 | 20 | 160 | 530 | ABB: PVI-3.0-OUTD-S-US (240V) 240V [CEC 2009]
55 | ABB: PVI-3.0-OUTD-S-US [208V] 208V [CEC 2018] | 95.47% | 208 | 3000 | 3142.3 | 310 | 18.1663 | -8.0395e-06 | -1.1025e-05 | 0.00099853 | -0.00028724 | 0.1 | 480 | 10.1365 | 100 | 480 | ABB: PVI-3.0-OUTD-S-US (277V) 277V [CEC 2009]
56 | ABB: PVI-3.0-OUTD-S-US [240V] 240V [CEC 2018] | 96.1% | 240 | 3000 | 3121.67 | 340 | 16.8808 | -5.7019e-06 | -2.1191e-05 | 0.00058232 | -0.00071232 | 0.1 | 480 | 9.1814 | 100 | 480 | ABB: PVI-3.0-OUTD-S-US [208V] 208V [CEC 2018]
57 | ABB: PVI-3.0-OUTD-S-US [277V] 277V [CEC 2018] | 96.56% | 277 | 3000 | 3106.85 | 390 | 22.0451 | -5.4645e-06 | -3.3182e-05 | -3.2381e-05 | -0.0011802 | 0.2 | 480 | 7.9663 | 100 | 480 | ABB: PVI-3.0-OUTD-S-US [240V] 240V [CEC 2018]
58 | ABB: PVI-3.0-OUTD-S-US-A (208V) 208V [CEC 2016] | 95.47% | 208 | 3000 | 3142.3 | 310 | 18.1663 | -8.04e-06 | -1.1e-05 | 0.00099853 | -0.00028724 | 0.1 | 480 | 0.00625 | 100 | 480 | ABB: PVI-3.0-OUTD-S-US [277V] 277V [CEC 2018]
59 | ABB: PVI-3.0-OUTD-S-US-A (240V) 240V [CEC 2016] | 96.1% | 240 | 3000 | 3121.67 | 340 | 16.8808 | -5.7e-06 | -2.12e-05 | 0.00058232 | -0.00071232 | 0.1 | 480 | 0.00625 | 100 | 480 | ABB: PVI-3.0-OUTD-S-US-A (208V) 208V [CEC 2016]
60 | ABB: PVI-3.0-OUTD-S-US-A (277V) 277V [CEC 2016] | 96.56% | 277 | 3000 | 3106.85 | 390 | 22.0451 | -5.46e-06 | -3.32e-05 | -3.24e-05 | -0.0011802 | 0.2 | 480 | 0.00625 | 100 | 480 | ABB: PVI-3.0-OUTD-S-US-A (240V) 240V [CEC 2016]
61 | ABB: PVI-3.0-OUTD-S-US-A [208V] 208V [CEC 2018] | 95.47% | 208 | 3000 | 3142.3 | 310 | 18.1663 | -8.0395e-06 | -1.1025e-05 | 0.00099853 | -0.00028724 | 0.1 | 480 | 10.1365 | 100 | 480 | ABB: PVI-3.0-OUTD-S-US-A (277V) 277V [CEC 2016]
62 | ABB: PVI-3.0-OUTD-S-US-A [208V] [SI1] 208V [CEC 2018] | 95.47% | 208 | 3000 | 3142.3 | 310 | 18.1663 | -8.0395e-06 | -1.1025e-05 | 0.00099853 | -0.00028724 | 0.1 | 480 | 10.1365 | 100 | 480 | ABB: PVI-3.0-OUTD-S-US-A [208V] 208V [CEC 2018]
63 | ABB: PVI-3.0-OUTD-S-US-A [240V] 240V [CEC 2018] | 96.1% | 240 | 3000 | 3121.67 | 340 | 16.8808 | -5.7019e-06 | -2.1191e-05 | 0.00058232 | -0.00071232 | 0.1 | 480 | 9.1814 | 100 | 480 | ABB: PVI-3.0-OUTD-S-US-A [208V] [SI1] 208V [CEC 2018]
64 | ABB: PVI-3.0-OUTD-S-US-A [240V] [SI1] 240V [CEC 2018] | 96.1% | 240 | 3000 | 3121.67 | 340 | 16.8808 | -5.7019e-06 | -2.1191e-05 | 0.00058232 | -0.00071232 | 0.1 | 480 | 9.1814 | 100 | 480 | ABB: PVI-3.0-OUTD-S-US-A [240V] 240V [CEC 2018]
65 | ABB: PVI-3.0-OUTD-S-US-A [277V] 277V [CEC 2018] | 96.56% | 277 | 3000 | 3106.85 | 390 | 22.0451 | -5.4645e-06 | -3.3182e-05 | -3.2381e-05 | -0.0011802 | 0.2 | 480 | 7.9663 | 100 | 480 | ABB: PVI-3.0-OUTD-S-US-A [240V] [SI1] 240V [CEC 2018]
66 | ABB: PVI-3.0-OUTD-S-US-A [277V] [SI1] 277V [CEC 2018] | 96.56% | 277 | 3000 | 3106.85 | 390 | 22.0451 | -5.4645e-06 | -3.3182e-05 | -3.2381e-05 | -0.0011802 | 0.2 | 480 | 7.9663 | 100 | 480 | ABB: PVI-3.0-OUTD-S-US-A [277V] 277V [CEC 2018]
67 | ABB: PVI-3.0-OUTD-S-US-Z (208 V) 208V [CEC 2016] | 95.47% | 208 | 3000 | 3142.3 | 310 | 18.1663 | -8.04e-06 | -1.1e-05 | 0.00099853 | -0.00028724 | 0.1 | 480 | 0.00625 | 100 | 480 | ABB: PVI-3.0-OUTD-S-US-A [277V] [SI1] 277V [CEC 2018]
68 | ABB: PVI-3.0-OUTD-S-US-Z (240 V) 240V [CEC 2016] | 96.1% | 240 | 3000 | 3121.67 | 340 | 16.8808 | -5.7e-06 | -2.12e-05 | 0.00058232 | -0.00071232 | 0.1 | 480 | 0.00625 | 100 | 480 | ABB: PVI-3.0-OUTD-S-US-Z (208 V) 208V [CEC 2016]
69 | ABB: PVI-3.0-OUTD-S-US-Z (277 V) 277V [CEC 2016] | 96.56% | 277 | 3000 | 3106.85 | 390 | 22.0451 | -5.46e-06 | -3.32e-05 | -3.24e-05 | -0.0011802 | 0.2 | 480 | 0.00625 | 100 | 480 | ABB: PVI-3.0-OUTD-S-US-Z (240 V) 240V [CEC 2016]
70 | ABB: PVI-3.0-OUTD-S-US-Z [208V] 208V [CEC 2018] | 95.47% | 208 | 3000 | 3142.3 | 310 | 18.1663 | -8.0395e-06 | -1.1025e-05 | 0.00099853 | -0.00028724 | 0.1 | 480 | 10.1365 | 100 | 480 | ABB: PVI-3.0-OUTD-S-US-Z (277 V) 277V [CEC 2016]
71 | ABB: PVI-3.0-OUTD-S-US-Z [240V] 240V [CEC 2018] | 96.1% | 240 | 3000 | 3121.67 | 340 | 16.8808 | -5.7019e-06 | -2.1191e-05 | 0.00058232 | -0.00071232 | 0.1 | 480 | 9.1814 | 100 | 480 | ABB: PVI-3.0-OUTD-S-US-Z [208V] 208V [CEC 2018]
72 | ABB: PVI-3.0-OUTD-S-US-Z [277V] 277V [CEC 2018] | 96.56% | 277 | 3000 | 3106.85 | 390 | 22.0451 | -5.4645e-06 | -3.3182e-05 | -3.2381e-05 | -0.0011802 | 0.2 | 480 | 7.9663 | 100 | 480 | ABB: PVI-3.0-OUTD-S-US-Z [240V] 240V [CEC 2018]
73 | ABB: PVI-3.0-OUTD-S-US-Z-A (208V) 208V [CEC 2016] | 95.47% | 208 | 3000 | 3142.3 | 310 | 18.1663 | -8.04e-06 | -1.1e-05 | 0.00099853 | -0.00028724 | 0.1 | 480 | 0.00625 | 100 | 480 | ABB: PVI-3.0-OUTD-S-US-Z [277V] 277V [CEC 2018]
74 | ABB: PVI-3.0-OUTD-S-US-Z-A (240V) 240V [CEC 2016] | 96.1% | 240 | 3000 | 3121.67 | 340 | 16.8808 | -5.7e-06 | -2.12e-05 | 0.00058232 | -0.00071232 | 0.1 | 480 | 0.00625 | 100 | 480 | ABB: PVI-3.0-OUTD-S-US-Z-A (208V) 208V [CEC 2016]
75 | ABB: PVI-3.0-OUTD-S-US-Z-A (277V) 277V [CEC 2016] | 96.56% | 277 | 3000 | 3106.85 | 390 | 22.0451 | -5.46e-06 | -3.32e-05 | -3.24e-05 | -0.0011802 | 0.2 | 480 | 0.00625 | 100 | 480 | ABB: PVI-3.0-OUTD-S-US-Z-A (240V) 240V [CEC 2016]
76 | ABB: PVI-3.0-OUTD-S-US-Z-A [208V] 208V [CEC 2018] | 95.47% | 208 | 3000 | 3142.3 | 310 | 18.1663 | -8.0395e-06 | -1.1025e-05 | 0.00099853 | -0.00028724 | 0.1 | 480 | 10.1365 | 100 | 480 | ABB: PVI-3.0-OUTD-S-US-Z-A (277V) 277V [CEC 2016]
77 | ABB: PVI-3.0-OUTD-S-US-Z-A [208V] [SI1] 208V [CEC 2018] | 95.47% | 208 | 3000 | 3142.3 | 310 | 18.1663 | -8.0395e-06 | -1.1025e-05 | 0.00099853 | -0.00028724 | 0.1 | 480 | 10.1365 | 100 | 480 | ABB: PVI-3.0-OUTD-S-US-Z-A [208V] 208V [CEC 2018]
78 | ABB: PVI-3.0-OUTD-S-US-Z-A [240V] 240V [CEC 2018] | 96.1% | 240 | 3000 | 3121.67 | 340 | 16.8808 | -5.7019e-06 | -2.1191e-05 | 0.00058232 | -0.00071232 | 0.1 | 480 | 9.1814 | 100 | 480 | ABB: PVI-3.0-OUTD-S-US-Z-A [208V] [SI1] 208V [CEC 2018]
79 | ABB: PVI-3.0-OUTD-S-US-Z-A [240V] [SI1] 240V [CEC 2018] | 96.1% | 240 | 3000 | 3121.67 | 340 | 16.8808 | -5.7019e-06 | -2.1191e-05 | 0.00058232 | -0.00071232 | 0.1 | 480 | 9.1814 | 100 | 480 | ABB: PVI-3.0-OUTD-S-US-Z-A [240V] 240V [CEC 2018]
80 | ABB: PVI-3.0-OUTD-S-US-Z-A [277V] 277V [CEC 2018] | 96.56% | 277 | 3000 | 3106.85 | 390 | 22.0451 | -5.4645e-06 | -3.3182e-05 | -3.2381e-05 | -0.0011802 | 0.2 | 480 | 7.9663 | 100 | 480 | ABB: PVI-3.0-OUTD-S-US-Z-A [240V] [SI1] 240V [CEC 2018]
81 | ABB: PVI-3.0-OUTD-S-US-Z-A [277V] [SI1] 277V [CEC 2018] | 96.56% | 277 | 3000 | 3106.85 | 390 | 22.0451 | -5.4645e-06 | -3.3182e-05 | -3.2381e-05 | -0.0011802 | 0.2 | 480 | 7.9663 | 100 | 480 | ABB: PVI-3.0-OUTD-S-US-Z-A [277V] 277V [CEC 2018]
82 | ABB: PVI-3.0-OUTD-S-US-Z-M-A [208V] 208V [CEC 2018] | 95.47% | 208 | 3000 | 3142.3 | 310 | 18.1663 | -8.0395e-06 | -1.1025e-05 | 0.00099853 | -0.00028724 | 0.1 | 480 | 10.1365 | 100 | 480 | ABB: PVI-3.0-OUTD-S-US-Z-A [277V] [SI1] 277V [CEC 2018]
83 | ABB: PVI-3.0-OUTD-S-US-Z-M-A [208V] [SI1] 208V [CEC 2018] | 95.47% | 208 | 3000 | 3142.3 | 310 | 18.1663 | -8.0395e-06 | -1.1025e-05 | 0.00099853 | -0.00028724 | 0.1 | 480 | 10.1365 | 100 | 480 | ABB: PVI-3.0-OUTD-S-US-Z-M-A [208V] 208V [CEC 2018]
84 | ABB: PVI-3.0-OUTD-S-US-Z-M-A [240V] 240V [CEC 2018] | 96.1% | 240 | 3000 | 3121.67 | 340 | 16.8808 | -5.7019e-06 | -2.1191e-05 | 0.00058232 | -0.00071232 | 0.1 | 480 | 9.1814 | 100 | 480 | ABB: PVI-3.0-OUTD-S-US-Z-M-A [208V] [SI1] 208V [CEC 2018]
85 | ABB: PVI-3.0-OUTD-S-US-Z-M-A [240V] [SI1] 240V [CEC 2018] | 96.1% | 240 | 3000 | 3121.67 | 340 | 16.8808 | -5.7019e-06 | -2.1191e-05 | 0.00058232 | -0.00071232 | 0.1 | 480 | 9.1814 | 100 | 480 | ABB: PVI-3.0-OUTD-S-US-Z-M-A [240V] 240V [CEC 2018]
86 | ABB: PVI-3.0-OUTD-S-US-Z-M-A [277V] 277V [CEC 2018] | 96.56% | 277 | 3000 | 3106.85 | 390 | 22.0451 | -5.4645e-06 | -3.3182e-05 | -3.2381e-05 | -0.0011802 | 0.2 | 480 | 7.9663 | 100 | 480 | ABB: PVI-3.0-OUTD-S-US-Z-M-A [240V] [SI1] 240V [CEC 2018]
87 | ABB: PVI-3.0-OUTD-S-US-Z-M-A [277V] [SI1] 277V [CEC 2018] | 96.56% | 277 | 3000 | 3106.85 | 390 | 22.0451 | -5.4645e-06 | -3.3182e-05 | -3.2381e-05 | -0.0011802 | 0.2 | 480 | 7.9663 | 100 | 480 | ABB: PVI-3.0-OUTD-S-US-Z-M-A [277V] 277V [CEC 2018]
88 | ABB: PVI-3.0-OUTD-US (208V) 208V [CEC 2016] | 95.47% | 208 | 3000 | 3142.3 | 310 | 18.1663 | -8.04e-06 | -1.1e-05 | 0.00099853 | -0.00028724 | 0.1 | 480 | 0.00625 | 100 | 480 | ABB: PVI-3.0-OUTD-S-US-Z-M-A [277V] [SI1] 277V [CEC 2018]
89 | ABB: PVI-3.0-OUTD-US (240V) 240V [CEC 2016] | 96.1% | 240 | 3000 | 3121.67 | 340 | 16.8808 | -5.7e-06 | -2.12e-05 | 0.00058232 | -0.00071232 | 0.1 | 480 | 0.00625 | 100 | 480 | ABB: PVI-3.0-OUTD-US (208V) 208V [CEC 2016]
90 | ABB: PVI-3.0-OUTD-US (277V) 277V [CEC 2016] | 96.56% | 277 | 3000 | 3106.85 | 390 | 22.0451 | -5.46e-06 | -3.32e-05 | -3.24e-05 | -0.0011802 | 0.2 | 480 | 0.00625 | 100 | 480 | ABB: PVI-3.0-OUTD-US (240V) 240V [CEC 2016]
91 | ABB: PVI-3.0-OUTD-US [208V] 208V [CEC 2018] | 95.47% | 208 | 3000 | 3142.3 | 310 | 18.1663 | -8.0395e-06 | -1.1025e-05 | 0.00099853 | -0.00028724 | 0.1 | 480 | 10.1365 | 100 | 480 | ABB: PVI-3.0-OUTD-US (277V) 277V [CEC 2016]
92 | ABB: PVI-3.0-OUTD-US [240V] 240V [CEC 2018] | 96.1% | 240 | 3000 | 3121.67 | 340 | 16.8808 | -5.7019e-06 | -2.1191e-05 | 0.00058232 | -0.00071232 | 0.1 | 480 | 9.1814 | 100 | 480 | ABB: PVI-3.0-OUTD-US [208V] 208V [CEC 2018]
93 | ABB: PVI-3.0-OUTD-US [277V] 277V [CEC 2018] | 96.56% | 277 | 3000 | 3106.85 | 390 | 22.0451 | -5.4645e-06 | -3.3182e-05 | -3.2381e-05 | -0.0011802 | 0.2 | 480 | 7.9663 | 100 | 480 | ABB: PVI-3.0-OUTD-US [240V] 240V [CEC 2018]
94 | ABB: PVI-3.6-OUTD-S-US (208V) 208V [CEC 2009] | 95.76% | 208 | 3600 | 3759.2881 | 309.9483 | 24.2022 | -4.85e-06 | 1.71e-06 | 0.00173 | 0.00114 | 0.1 | 600 | 32 | 120 | 530 | ABB: PVI-3.0-OUTD-US [277V] 277V [CEC 2018]
95 | ABB: PVI-3.6-OUTD-S-US (240V) 240V [CEC 2009] | 96.17% | 240 | 3600 | 3743.2497 | 340.0321 | 27.5502 | -3.74e-06 | -2.27e-05 | 0.00074 | 0.00102 | 0.2 | 600 | 32 | 120 | 530 | ABB: PVI-3.6-OUTD-S-US (208V) 208V [CEC 2009]
96 | ABB: PVI-3.6-OUTD-S-US (277V) 277V [CEC 2009] | 96.6% | 277 | 3600 | 3726.7856 | 395.357 | 30.2169 | -3.23e-06 | -4.61e-05 | 5.02e-05 | 0.00159 | 0.2 | 600 | 32 | 120 | 530 | ABB: PVI-3.6-OUTD-S-US (240V) 240V [CEC 2009]
97 | ABB: PVI-3.6-OUTD-S-US [208V] 208V [CEC 2018] | 95.81% | 208 | 3600 | 3757.45 | 310 | 25.5953 | -5.2132e-06 | -3.3356e-06 | 0.00085924 | 0.000536 | 0.1 | 480 | 12.1208 | 100 | 480 | ABB: PVI-3.6-OUTD-S-US (277V) 277V [CEC 2009]
98 | ABB: PVI-3.6-OUTD-S-US [240V] 240V [CEC 2018] | 96.26% | 240 | 3600 | 3739.76 | 340 | 22.8147 | -3.0483e-06 | -1.8376e-05 | 0.00048303 | 0.0010234 | 0.2 | 480 | 10.9993 | 100 | 480 | ABB: PVI-3.6-OUTD-S-US [208V] 208V [CEC 2018]
99 | ABB: PVI-3.6-OUTD-S-US [277V] 277V [CEC 2018] | 96.67% | 277 | 3600 | 3724.19 | 395 | 29.8112 | -3.7528e-06 | -3.5322e-05 | -0.00014132 | 0.00046846 | 0.2 | 480 | 9.4283 | 100 | 480 | ABB: PVI-3.6-OUTD-S-US [240V] 240V [CEC 2018]
100 | ABB: PVI-3.6-OUTD-S-US-A (208V) 208V [CEC 2016] | 95.81% | 208 | 3600 | 3757.45 | 310 | 25.5953 | -5.21e-06 | -3.34e-06 | 0.00085924 | 0.000536 | 0.1 | 480 | 0.0075 | 100 | 480 | ABB: PVI-3.6-OUTD-S-US [277V] 277V [CEC 2018]
101 | ABB: PVI-3.6-OUTD-S-US-A (240V) 240V [CEC 2016] | 96.26% | 240 | 3600 | 3739.76 | 340 | 22.8147 | -3.05e-06 | -1.84e-05 | 0.00048303 | 0.0010234 | 0.2 | 480 | 0.0075 | 100 | 480 | ABB: PVI-3.6-OUTD-S-US-A (208V) 208V [CEC 2016]
102 | ABB: PVI-3.6-OUTD-S-US-A (277V) 277V [CEC 2016] | 96.67% | 277 | 3600 | 3724.19 | 395 | 29.8112 | -3.75e-06 | -3.53e-05 | -0.00014132 | 0.00046846 | 0.2 | 480 | 0.0075 | 100 | 480 | ABB: PVI-3.6-OUTD-S-US-A (240V) 240V [CEC 2016]
103 | ABB: PVI-3.6-OUTD-S-US-A [208V] 208V [CEC 2018] | 95.81% | 208 | 3600 | 3757.45 | 310 | 25.5953 | -5.2132e-06 | -3.3356e-06 | 0.00085924 | 0.000536 | 0.1 | 480 | 12.1208 | 100 | 480 | ABB: PVI-3.6-OUTD-S-US-A (277V) 277V [CEC 2016]
104 | ABB: PVI-3.6-OUTD-S-US-A [208V] [SI1] 208V [CEC 2018] | 95.81% | 208 | 3600 | 3757.45 | 310 | 25.5953 | -5.2132e-06 | -3.3356e-06 | 0.00085924 | 0.000536 | 0.1 | 480 | 12.1208 | 100 | 480 | ABB: PVI-3.6-OUTD-S-US-A [208V] 208V [CEC 2018]
105 | ABB: PVI-3.6-OUTD-S-US-A [240V] 240V [CEC 2018] | 96.26% | 240 | 3600 | 3739.76 | 340 | 22.8147 | -3.0483e-06 | -1.8376e-05 | 0.00048303 | 0.0010234 | 0.2 | 480 | 10.9993 | 100 | 480 | ABB: PVI-3.6-OUTD-S-US-A [208V] [SI1] 208V [CEC 2018]
106 | ABB: PVI-3.6-OUTD-S-US-A [240V] [SI1] 240V [CEC 2018] | 96.26% | 240 | 3600 | 3739.76 | 340 | 22.8147 | -3.0483e-06 | -1.8376e-05 | 0.00048303 | 0.0010234 | 0.2 | 480 | 10.9993 | 100 | 480 | ABB: PVI-3.6-OUTD-S-US-A [240V] 240V [CEC 2018]
107 | ABB: PVI-3.6-OUTD-S-US-A [277V] 277V [CEC 2018] | 96.67% | 277 | 3600 | 3724.19 | 395 | 29.8112 | -3.7528e-06 | -3.5322e-05 | -0.00014132 | 0.00046846 | 0.2 | 480 | 9.4283 | 100 | 480 | ABB: PVI-3.6-OUTD-S-US-A [240V] [SI1] 240V [CEC 2018]
108 | ABB: PVI-3.6-OUTD-S-US-A [277V] [SI1] 277V [CEC 2018] | 96.67% | 277 | 3600 | 3724.19 | 395 | 29.8112 | -3.7528e-06 | -3.5322e-05 | -0.00014132 | 0.00046846 | 0.2 | 480 | 9.4283 | 100 | 480 | ABB: PVI-3.6-OUTD-S-US-A [277V] 277V [CEC 2018]
109 | ABB: PVI-3.6-OUTD-S-US-Z (208 V) 208V [CEC 2016] | 95.81% | 208 | 3600 | 3757.45 | 310 | 25.5953 | -5.21e-06 | -3.34e-06 | 0.00085924 | 0.000536 | 0.1 | 480 | 0.0075 | 100 | 480 | ABB: PVI-3.6-OUTD-S-US-A [277V] [SI1] 277V [CEC 2018]
110 | ABB: PVI-3.6-OUTD-S-US-Z (240 V) 240V [CEC 2016] | 96.26% | 240 | 3600 | 3739.76 | 340 | 22.8147 | -3.05e-06 | -1.84e-05 | 0.00048303 | 0.0010234 | 0.2 | 480 | 0.0075 | 100 | 480 | ABB: PVI-3.6-OUTD-S-US-Z (208 V) 208V [CEC 2016]
111 | ABB: PVI-3.6-OUTD-S-US-Z (277 V) 277V [CEC 2016] | 96.67% | 277 | 3600 | 3724.19 | 395 | 29.8112 | -3.75e-06 | -3.53e-05 | -0.00014132 | 0.00046846 | 0.2 | 480 | 0.0075 | 100 | 480 | ABB: PVI-3.6-OUTD-S-US-Z (240 V) 240V [CEC 2016]
112 | ABB: PVI-3.6-OUTD-S-US-Z [208V] 208V [CEC 2018] | 95.81% | 208 | 3600 | 3757.45 | 310 | 25.5953 | -5.2132e-06 | -3.3356e-06 | 0.00085924 | 0.000536 | 0.1 | 480 | 12.1208 | 100 | 480 | ABB: PVI-3.6-OUTD-S-US-Z (277 V) 277V [CEC 2016]
113 | ABB: PVI-3.6-OUTD-S-US-Z [240V] 240V [CEC 2018] | 96.26% | 240 | 3600 | 3739.76 | 340 | 22.8147 | -3.0483e-06 | -1.8376e-05 | 0.00048303 | 0.0010234 | 0.2 | 480 | 10.9993 | 100 | 480 | ABB: PVI-3.6-OUTD-S-US-Z [208V] 208V [CEC 2018]
114 | ABB: PVI-3.6-OUTD-S-US-Z [277V] 277V [CEC 2018] | 96.67% | 277 | 3600 | 3724.19 | 395 | 29.8112 | -3.7528e-06 | -3.5322e-05 | -0.00014132 | 0.00046846 | 0.2 | 480 | 9.4283 | 100 | 480 | ABB: PVI-3.6-OUTD-S-US-Z [240V] 240V [CEC 2018]
115 | ABB: PVI-3.6-OUTD-S-US-Z-A (208V) 208V [CEC 2016] | 95.81% | 208 | 3600 | 3757.45 | 310 | 25.5953 | -5.21e-06 | -3.34e-06 | 0.00085924 | 0.000536 | 0.1 | 480 | 0.0075 | 100 | 480 | ABB: PVI-3.6-OUTD-S-US-Z [277V] 277V [CEC 2018]
116 | ABB: PVI-3.6-OUTD-S-US-Z-A (240V) 240V [CEC 2016] | 96.26% | 240 | 3600 | 3739.76 | 340 | 22.8147 | -3.05e-06 | -1.84e-05 | 0.00048303 | 0.0010234 | 0.2 | 480 | 0.0075 | 100 | 480 | ABB: PVI-3.6-OUTD-S-US-Z-A (208V) 208V [CEC 2016]
117 | ABB: PVI-3.6-OUTD-S-US-Z-A (277V) 277V [CEC 2016] | 96.67% | 277 | 3600 | 3724.19 | 395 | 29.8112 | -3.75e-06 | -3.53e-05 | -0.00014132 | 0.00046846 | 0.2 | 480 | 0.0075 | 100 | 480 | ABB: PVI-3.6-OUTD-S-US-Z-A (240V) 240V [CEC 2016]
118 | ABB: PVI-3.6-OUTD-S-US-Z-A [208V] 208V [CEC 2018] | 95.81% | 208 | 3600 | 3757.45 | 310 | 25.5953 | -5.2132e-06 | -3.3356e-06 | 0.00085924 | 0.000536 | 0.1 | 480 | 12.1208 | 100 | 480 | ABB: PVI-3.6-OUTD-S-US-Z-A (277V) 277V [CEC 2016]
119 | ABB: PVI-3.6-OUTD-S-US-Z-A [208V] [SI1] 208V [CEC 2018] | 95.81% | 208 | 3600 | 3757.45 | 310 | 25.5953 | -5.2132e-06 | -3.3356e-06 | 0.00085924 | 0.000536 | 0.1 | 480 | 12.1208 | 100 | 480 | ABB: PVI-3.6-OUTD-S-US-Z-A [208V] 208V [CEC 2018]
120 | ABB: PVI-3.6-OUTD-S-US-Z-A [240V] 240V [CEC 2018] | 96.26% | 240 | 3600 | 3739.76 | 340 | 22.8147 | -3.0483e-06 | -1.8376e-05 | 0.00048303 | 0.0010234 | 0.2 | 480 | 10.9993 | 100 | 480 | ABB: PVI-3.6-OUTD-S-US-Z-A [208V] [SI1] 208V [CEC 2018]
121 | ABB: PVI-3.6-OUTD-S-US-Z-A [240V] [SI1] 240V [CEC 2018] | 96.26% | 240 | 3600 | 3739.76 | 340 | 22.8147 | -3.0483e-06 | -1.8376e-05 | 0.00048303 | 0.0010234 | 0.2 | 480 | 10.9993 | 100 | 480 | ABB: PVI-3.6-OUTD-S-US-Z-A [240V] 240V [CEC 2018]
122 | ABB: PVI-3.6-OUTD-S-US-Z-A [277V] 277V [CEC 2018] | 96.67% | 277 | 3600 | 3724.19 | 395 | 29.8112 | -3.7528e-06 | -3.5322e-05 | -0.00014132 | 0.00046846 | 0.2 | 480 | 9.4283 | 100 | 480 | ABB: PVI-3.6-OUTD-S-US-Z-A [240V] [SI1] 240V [CEC 2018]
123 | ABB: PVI-3.6-OUTD-S-US-Z-A [277V] [SI1] 277V [CEC 2018] | 96.67% | 277 | 3600 | 3724.19 | 395 | 29.8112 | -3.7528e-06 | -3.5322e-05 | -0.00014132 | 0.00046846 | 0.2 | 480 | 9.4283 | 100 | 480 | ABB: PVI-3.6-OUTD-S-US-Z-A [277V] 277V [CEC 2018]
124 | ABB: PVI-3.6-OUTD-S-US-Z-M-A [208V] 208V [CEC 2018] | 95.81% | 208 | 3600 | 3757.45 | 310 | 25.5953 | -5.2132e-06 | -3.3356e-06 | 0.00085924 | 0.000536 | 0.1 | 480 | 12.1208 | 100 | 480 | ABB: PVI-3.6-OUTD-S-US-Z-A [277V] [SI1] 277V [CEC 2018]
125 | ABB: PVI-3.6-OUTD-S-US-Z-M-A [208V] [SI1] 208V [CEC 2018] | 95.81% | 208 | 3600 | 3757.45 | 310 | 25.5953 | -5.2132e-06 | -3.3356e-06 | 0.00085924 | 0.000536 | 0.1 | 480 | 12.1208 | 100 | 480 | ABB: PVI-3.6-OUTD-S-US-Z-M-A [208V] 208V [CEC 2018]
126 | ABB: PVI-3.6-OUTD-S-US-Z-M-A [240V] 240V [CEC 2018] | 96.26% | 240 | 3600 | 3739.76 | 340 | 22.8147 | -3.0483e-06 | -1.8376e-05 | 0.00048303 | 0.0010234 | 0.2 | 480 | 10.9993 | 100 | 480 | ABB: PVI-3.6-OUTD-S-US-Z-M-A [208V] [SI1] 208V [CEC 2018]
127 | ABB: PVI-3.6-OUTD-S-US-Z-M-A [240V] [SI1] 240V [CEC 2018] | 96.26% | 240 | 3600 | 3739.76 | 340 | 22.8147 | -3.0483e-06 | -1.8376e-05 | 0.00048303 | 0.0010234 | 0.2 | 480 | 10.9993 | 100 | 480 | ABB: PVI-3.6-OUTD-S-US-Z-M-A [240V] 240V [CEC 2018]
128 | ABB: PVI-3.6-OUTD-S-US-Z-M-A [277V] 277V [CEC 2018] | 96.67% | 277 | 3600 | 3724.19 | 395 | 29.8112 | -3.7528e-06 | -3.5322e-05 | -0.00014132 | 0.00046846 | 0.2 | 480 | 9.4283 | 100 | 480 | ABB: PVI-3.6-OUTD-S-US-Z-M-A [240V] [SI1] 240V [CEC 2018]
129 | ABB: PVI-3.6-OUTD-S-US-Z-M-A [277V] [SI1] 277V [CEC 2018] | 96.67% | 277 | 3600 | 3724.19 | 395 | 29.8112 | -3.7528e-06 | -3.5322e-05 | -0.00014132 | 0.00046846 | 0.2 | 480 | 9.4283 | 100 | 480 | ABB: PVI-3.6-OUTD-S-US-Z-M-A [277V] 277V [CEC 2018]
130 | ABB: PVI-3.6-OUTD-US (208V) 208V [CEC 2016] | 95.81% | 208 | 3600 | 3757.45 | 310 | 25.5953 | -5.21e-06 | -3.34e-06 | 0.00085924 | 0.000536 | 0.1 | 480 | 0.0075 | 100 | 480 | ABB: PVI-3.6-OUTD-S-US-Z-M-A [277V] [SI1] 277V [CEC 2018]
131 | ABB: PVI-3.6-OUTD-US (240V) 240V [CEC 2016] | 96.26% | 240 | 3600 | 3739.76 | 340 | 22.8147 | -3.05e-06 | -1.84e-05 | 0.00048303 | 0.0010234 | 0.2 | 480 | 0.0075 | 100 | 480 | ABB: PVI-3.6-OUTD-US (208V) 208V [CEC 2016]
132 | ABB: PVI-3.6-OUTD-US (277V) 277V [CEC 2016] | 96.67% | 277 | 3600 | 3724.19 | 395 | 29.8112 | -3.75e-06 | -3.53e-05 | -0.00014132 | 0.00046846 | 0.2 | 480 | 0.0075 | 100 | 480 | ABB: PVI-3.6-OUTD-US (240V) 240V [CEC 2016]
133 | ABB: PVI-3.6-OUTD-US [208V] 208V [CEC 2018] | 95.81% | 208 | 3600 | 3757.45 | 310 | 25.5953 | -5.2132e-06 | -3.3356e-06 | 0.00085924 | 0.000536 | 0.1 | 480 | 12.1208 | 100 | 480 | ABB: PVI-3.6-OUTD-US (277V) 277V [CEC 2016]
134 | ABB: PVI-3.6-OUTD-US [240V] 240V [CEC 2018] | 96.26% | 240 | 3600 | 3739.76 | 340 | 22.8147 | -3.0483e-06 | -1.8376e-05 | 0.00048303 | 0.0010234 | 0.2 | 480 | 10.9993 | 100 | 480 | ABB: PVI-3.6-OUTD-US [208V] 208V [CEC 2018]
135 | ABB: PVI-3.6-OUTD-US [277V] 277V [CEC 2018] | 96.67% | 277 | 3600 | 3724.19 | 395 | 29.8112 | -3.7528e-06 | -3.5322e-05 | -0.00014132 | 0.00046846 | 0.2 | 480 | 9.4283 | 100 | 480 | ABB: PVI-3.6-OUTD-US [240V] 240V [CEC 2018]
136 | ABB: PVI-3.8-I-OUTD-x-US-y 208V [CEC 2010] | 96.18% | 208 | 3300 | 3431.0737 | 310.4227 | 24.2567 | -5.12e-06 | -8.91e-06 | 0.00348 | -0.000121 | 0.1 | 520 | 25 | 140 | 520 | ABB: PVI-3.6-OUTD-US [277V] 277V [CEC 2018]
137 | ABB: PVI-3.8-I-OUTD-x-US-y 240V [CEC 2010] | 96.47% | 240 | 3800 | 3939.1521 | 340.6969 | 25.9868 | -3.91e-06 | -2.49e-05 | 0.00227 | -0.00105 | 0.1 | 520 | 25 | 140 | 520 | ABB: PVI-3.8-I-OUTD-x-US-y 208V [CEC 2010]
138 | ABB: PVI-3.8-I-OUTD-x-US-y 277V [CEC 2010] | 96.75% | 277 | 3800 | 3927.6018 | 360.9946 | 26.5289 | -3.07e-06 | -3.96e-05 | 0.00115 | -0.00172 | 0.1 | 520 | 25 | 140 | 520 | ABB: PVI-3.8-I-OUTD-x-US-y 240V [CEC 2010]
139 | ABB: PVI-3.8-I-OUTD-x-US-y-Z (208V) 208V [CEC 2016] | 96.22% | 208 | 3300 | 3429.63 | 310 | 25.3554 | -5.3e-06 | -6.26e-06 | 0.002171 | 0.00045584 | 0.1 | 416 | 0.0079327 | 100 | 416 | ABB: PVI-3.8-I-OUTD-x-US-y 277V [CEC 2010]
140 | ABB: PVI-3.8-I-OUTD-x-US-y-Z (240V) 240V [CEC 2016] | 96.53% | 240 | 3800 | 3936.68 | 340 | 25.4605 | -3.77e-06 | -1.59e-05 | 0.0014203 | -0.00044648 | 0.1 | 416 | 0.0091346 | 100 | 416 | ABB: PVI-3.8-I-OUTD-x-US-y-Z (208V) 208V [CEC 2016]
141 | ABB: PVI-3.8-I-OUTD-x-US-y-Z (277V) 277V [CEC 2016] | 96.79% | 277 | 3800 | 3925.98 | 362 | 26.1578 | -3.21e-06 | -2.63e-05 | 0.00074154 | -0.0010122 | 0.1 | 416 | 0.0091346 | 100 | 416 | ABB: PVI-3.8-I-OUTD-x-US-y-Z (240V) 240V [CEC 2016]
142 | ABB: PVI-3.8-I-OUTD-x-US-y-Z [208V] 208V [CEC 2018] | 96.22% | 208 | 3300 | 3429.63 | 310 | 25.3554 | -5.3001e-06 | -6.2579e-06 | 0.002171 | 0.00045584 | 0.1 | 416 | 11.0633 | 100 | 416 | ABB: PVI-3.8-I-OUTD-x-US-y-Z (277V) 277V [CEC 2016]
143 | ABB: PVI-3.8-I-OUTD-x-US-y-Z [240V] 240V [CEC 2018] | 96.53% | 240 | 3800 | 3936.68 | 340 | 25.4605 | -3.7709e-06 | -1.5922e-05 | 0.0014203 | -0.00044648 | 0.1 | 416 | 11.5785 | 100 | 416 | ABB: PVI-3.8-I-OUTD-x-US-y-Z [208V] 208V [CEC 2018]
144 | ABB: PVI-3.8-I-OUTD-x-US-y-Z [277V] 277V [CEC 2018] | 96.79% | 277 | 3800 | 3925.98 | 362 | 26.1578 | -3.2056e-06 | -2.6309e-05 | 0.00074154 | -0.0010122 | 0.1 | 416 | 10.8452 | 100 | 416 | ABB: PVI-3.8-I-OUTD-x-US-y-Z [240V] 240V [CEC 2018]
145 | ABB: PVI-3.8-OUTD(-S)-US(-A) (208V) 208V [CEC 2013] | 95.76% | 208 | 3300 | 3446.1942 | 310.7931 | 25.1691 | -4.58e-06 | -1.01e-05 | 0.00178 | 0.000581 | 0.12 | 600 | 32 | 140 | 530 | ABB: PVI-3.8-I-OUTD-x-US-y-Z [277V] 277V [CEC 2018]
146 | ABB: PVI-3.8-OUTD(-S)-US(-A) (240V) 240V [CEC 2013] | 96.08% | 240 | 3800 | 3954.9728 | 340.7783 | 27.8956 | -3.43e-06 | -3.02e-05 | 0.00104 | 0.000341 | 0.16 | 600 | 32 | 140 | 530 | ABB: PVI-3.8-OUTD(-S)-US(-A) (208V) 208V [CEC 2013]
147 | ABB: PVI-3.8-OUTD(-S)-US(-A) (277V) 277V [CEC 2013] | 96.56% | 277 | 3800 | 3935.4411 | 395.8755 | 30.6038 | -2.63e-06 | -5.01e-05 | 0.000307 | 0.00104 | 0.22 | 600 | 32 | 140 | 530 | ABB: PVI-3.8-OUTD(-S)-US(-A) (240V) 240V [CEC 2013]
148 | ABB: PVI-3.8-OUTD-S-US (208V) 208V [CEC 2016] | 95.65% | 208 | 3800 | 3972.82 | 310 | 25.7846 | -4.87e-06 | -1.23e-05 | 0.0010468 | 0.0002604 | 0.12 | 480 | 0.006875 | 100 | 480 | ABB: PVI-3.8-OUTD(-S)-US(-A) (277V) 277V [CEC 2013]
149 | ABB: PVI-3.8-OUTD-S-US (240V) 240V [CEC 2016] | 96.2% | 240 | 3800 | 3950.15 | 340 | 26.9805 | -3.29e-06 | -2.42e-05 | 0.00067484 | 0.00050965 | 0.16 | 480 | 0.0079167 | 100 | 480 | ABB: PVI-3.8-OUTD-S-US (208V) 208V [CEC 2016]
150 | ABB: PVI-3.8-OUTD-S-US (277V) 277V [CEC 2016] | 96.64% | 277 | 3800 | 3931.93 | 395 | 29.7428 | -2.82e-06 | -3.82e-05 | 1.85e-05 | -2.2e-05 | 0.22 | 480 | 0.0079167 | 100 | 480 | ABB: PVI-3.8-OUTD-S-US (240V) 240V [CEC 2016]
151 | ABB: PVI-3.8-OUTD-S-US [208V] 208V [CEC 2018] | 95.65% | 208 | 3800 | 3972.82 | 310 | 25.7846 | -4.8672e-06 | -1.2262e-05 | 0.0010468 | 0.0002604 | 0.12 | 480 | 12.8156 | 100 | 480 | ABB: PVI-3.8-OUTD-S-US (277V) 277V [CEC 2016]
152 | ABB: PVI-3.8-OUTD-S-US [240V] 240V [CEC 2018] | 96.2% | 240 | 3800 | 3950.15 | 340 | 26.9805 | -3.2879e-06 | -2.4187e-05 | 0.00067484 | 0.00050965 | 0.16 | 480 | 11.6181 | 100 | 480 | ABB: PVI-3.8-OUTD-S-US [208V] 208V [CEC 2018]
153 | ABB: PVI-3.8-OUTD-S-US [277V] 277V [CEC 2018] | 96.64% | 277 | 3800 | 3931.93 | 395 | 29.7428 | -2.8226e-06 | -3.8211e-05 | 1.8531e-05 | -2.1976e-05 | 0.22 | 480 | 9.9543 | 100 | 480 | ABB: PVI-3.8-OUTD-S-US [240V] 240V [CEC 2018]
154 | ABB: PVI-3.8-OUTD-S-US-A (208V) 208V [CEC 2016] | 95.65% | 208 | 3800 | 3972.82 | 310 | 25.7846 | -4.87e-06 | -1.23e-05 | 0.0010468 | 0.0002604 | 0.12 | 480 | 0.006875 | 100 | 480 | ABB: PVI-3.8-OUTD-S-US [277V] 277V [CEC 2018]
155 | ABB: PVI-3.8-OUTD-S-US-A (240V) 240V [CEC 2016] | 96.2% | 240 | 3800 | 3950.15 | 340 | 26.9805 | -3.29e-06 | -2.42e-05 | 0.00067484 | 0.00050965 | 0.16 | 480 | 0.0079167 | 100 | 480 | ABB: PVI-3.8-OUTD-S-US-A (208V) 208V [CEC 2016]
156 | ABB: PVI-3.8-OUTD-S-US-A (277V) 277V [CEC 2016] | 96.64% | 277 | 3800 | 3931.93 | 395 | 29.7428 | -2.82e-06 | -3.82e-05 | 1.85e-05 | -2.2e-05 | 0.22 | 480 | 0.0079167 | 100 | 480 | ABB: PVI-3.8-OUTD-S-US-A (240V) 240V [CEC 2016]
157 | ABB: PVI-3.8-OUTD-S-US-A [208V] 208V [CEC 2018] | 95.65% | 208 | 3800 | 3972.82 | 310 | 25.7846 | -4.8672e-06 | -1.2262e-05 | 0.0010468 | 0.0002604 | 0.12 | 480 | 12.8156 | 100 | 480 | ABB: PVI-3.8-OUTD-S-US-A (277V) 277V [CEC 2016]
158 | ABB: PVI-3.8-OUTD-S-US-A [208V] [SI1] 208V [CEC 2018] | 95.65% | 208 | 3800 | 3972.82 | 310 | 25.7846 | -4.8672e-06 | -1.2262e-05 | 0.0010468 | 0.0002604 | 0.12 | 480 | 12.8156 | 100 | 480 | ABB: PVI-3.8-OUTD-S-US-A [208V] 208V [CEC 2018]
159 | ABB: PVI-3.8-OUTD-S-US-A [240V] 240V [CEC 2018] | 96.2% | 240 | 3800 | 3950.15 | 340 | 26.9805 | -3.2879e-06 | -2.4187e-05 | 0.00067484 | 0.00050965 | 0.16 | 480 | 11.6181 | 100 | 480 | ABB: PVI-3.8-OUTD-S-US-A [208V] [SI1] 208V [CEC 2018]
160 | ABB: PVI-3.8-OUTD-S-US-A [240V] [SI1] 240V [CEC 2018] | 96.2% | 240 | 3800 | 3950.15 | 340 | 26.9805 | -3.2879e-06 | -2.4187e-05 | 0.00067484 | 0.00050965 | 0.16 | 480 | 11.6181 | 100 | 480 | ABB: PVI-3.8-OUTD-S-US-A [240V] 240V [CEC 2018]
161 | ABB: PVI-3.8-OUTD-S-US-A [277V] 277V [CEC 2018] | 96.64% | 277 | 3800 | 3931.93 | 395 | 29.7428 | -2.8226e-06 | -3.8211e-05 | 1.8531e-05 | -2.1976e-05 | 0.22 | 480 | 9.9543 | 100 | 480 | ABB: PVI-3.8-OUTD-S-US-A [240V] [SI1] 240V [CEC 2018]
162 | ABB: PVI-3.8-OUTD-S-US-A [277V] [SI1] 277V [CEC 2018] | 96.64% | 277 | 3800 | 3931.93 | 395 | 29.7428 | -2.8226e-06 | -3.8211e-05 | 1.8531e-05 | -2.1976e-05 | 0.22 | 480 | 9.9543 | 100 | 480 | ABB: PVI-3.8-OUTD-S-US-A [277V] 277V [CEC 2018]
163 | ABB: PVI-3.8-OUTD-S-US-Z (208V) 208V [CEC 2016] | 95.65% | 208 | 3800 | 3972.82 | 310 | 25.7846 | -4.87e-06 | -1.23e-05 | 0.0010468 | 0.0002604 | 0.12 | 480 | 0.006875 | 100 | 480 | ABB: PVI-3.8-OUTD-S-US-A [277V] [SI1] 277V [CEC 2018]
164 | ABB: PVI-3.8-OUTD-S-US-Z (240V) 240V [CEC 2016] | 96.2% | 240 | 3800 | 3950.15 | 340 | 26.9805 | -3.29e-06 | -2.42e-05 | 0.00067484 | 0.00050965 | 0.16 | 480 | 0.0079167 | 100 | 480 | ABB: PVI-3.8-OUTD-S-US-Z (208V) 208V [CEC 2016]
165 | ABB: PVI-3.8-OUTD-S-US-Z (277V) 277V [CEC 2016] | 96.64% | 277 | 3800 | 3931.93 | 395 | 29.7428 | -2.82e-06 | -3.82e-05 | 1.85e-05 | -2.2e-05 | 0.22 | 480 | 0.0079167 | 100 | 480 | ABB: PVI-3.8-OUTD-S-US-Z (240V) 240V [CEC 2016]
166 | ABB: PVI-3.8-OUTD-S-US-Z [208V] 208V [CEC 2018] | 95.65% | 208 | 3800 | 3972.82 | 310 | 25.7846 | -4.8672e-06 | -1.2262e-05 | 0.0010468 | 0.0002604 | 0.12 | 480 | 12.8156 | 100 | 480 | ABB: PVI-3.8-OUTD-S-US-Z (277V) 277V [CEC 2016]
167 | ABB: PVI-3.8-OUTD-S-US-Z [240V] 240V [CEC 2018] | 96.2% | 240 | 3800 | 3950.15 | 340 | 26.9805 | -3.2879e-06 | -2.4187e-05 | 0.00067484 | 0.00050965 | 0.16 | 480 | 11.6181 | 100 | 480 | ABB: PVI-3.8-OUTD-S-US-Z [208V] 208V [CEC 2018]
168 | ABB: PVI-3.8-OUTD-S-US-Z [277V] 277V [CEC 2018] | 96.64% | 277 | 3800 | 3931.93 | 395 | 29.7428 | -2.8226e-06 | -3.8211e-05 | 1.8531e-05 | -2.1976e-05 | 0.22 | 480 | 9.9543 | 100 | 480 | ABB: PVI-3.8-OUTD-S-US-Z [240V] 240V [CEC 2018]
169 | ABB: PVI-3.8-OUTD-S-US-Z-A (208V) 208V [CEC 2016] | 95.65% | 208 | 3800 | 3972.82 | 310 | 25.7846 | -4.87e-06 | -1.23e-05 | 0.0010468 | 0.0002604 | 0.12 | 480 | 0.006875 | 100 | 480 | ABB: PVI-3.8-OUTD-S-US-Z [277V] 277V [CEC 2018]
170 | ABB: PVI-3.8-OUTD-S-US-Z-A (240V) 240V [CEC 2016] | 96.2% | 240 | 3800 | 3950.15 | 340 | 26.9805 | -3.29e-06 | -2.42e-05 | 0.00067484 | 0.00050965 | 0.16 | 480 | 0.0079167 | 100 | 480 | ABB: PVI-3.8-OUTD-S-US-Z-A (208V) 208V [CEC 2016]
171 | ABB: PVI-3.8-OUTD-S-US-Z-A (277V) 277V [CEC 2016] | 96.64% | 277 | 3800 | 3931.93 | 395 | 29.7428 | -2.82e-06 | -3.82e-05 | 1.85e-05 | -2.2e-05 | 0.22 | 480 | 0.0079167 | 100 | 480 | ABB: PVI-3.8-OUTD-S-US-Z-A (240V) 240V [CEC 2016]
172 | ABB: PVI-3.8-OUTD-S-US-Z-A [208V] 208V [CEC 2018] | 95.65% | 208 | 3800 | 3972.82 | 310 | 25.7846 | -4.8672e-06 | -1.2262e-05 | 0.0010468 | 0.0002604 | 0.12 | 480 | 12.8156 | 100 | 480 | ABB: PVI-3.8-OUTD-S-US-Z-A (277V) 277V [CEC 2016]
173 | ABB: PVI-3.8-OUTD-S-US-Z-A [208V] [SI1] 208V [CEC 2018] | 95.65% | 208 | 3800 | 3972.82 | 310 | 25.7846 | -4.8672e-06 | -1.2262e-05 | 0.0010468 | 0.0002604 | 0.12 | 480 | 12.8156 | 100 | 480 | ABB: PVI-3.8-OUTD-S-US-Z-A [208V] 208V [CEC 2018]
174 | ABB: PVI-3.8-OUTD-S-US-Z-A [240V] 240V [CEC 2018] | 96.2% | 240 | 3800 | 3950.15 | 340 | 26.9805 | -3.2879e-06 | -2.4187e-05 | 0.00067484 | 0.00050965 | 0.16 | 480 | 11.6181 | 100 | 480 | ABB: PVI-3.8-OUTD-S-US-Z-A [208V] [SI1] 208V [CEC 2018]
175 | ABB: PVI-3.8-OUTD-S-US-Z-A [240V] [SI1] 240V [CEC 2018] | 96.2% | 240 | 3800 | 3950.15 | 340 | 26.9805 | -3.2879e-06 | -2.4187e-05 | 0.00067484 | 0.00050965 | 0.16 | 480 | 11.6181 | 100 | 480 | ABB: PVI-3.8-OUTD-S-US-Z-A [240V] 240V [CEC 2018]
176 | ABB: PVI-3.8-OUTD-S-US-Z-A [277V] 277V [CEC 2018] | 96.64% | 277 | 3800 | 3931.93 | 395 | 29.7428 | -2.8226e-06 | -3.8211e-05 | 1.8531e-05 | -2.1976e-05 | 0.22 | 480 | 9.9543 | 100 | 480 | ABB: PVI-3.8-OUTD-S-US-Z-A [240V] [SI1] 240V [CEC 2018]
177 | ABB: PVI-3.8-OUTD-S-US-Z-A [277V] [SI1] 277V [CEC 2018] | 96.64% | 277 | 3800 | 3931.93 | 395 | 29.7428 | -2.8226e-06 | -3.8211e-05 | 1.8531e-05 | -2.1976e-05 | 0.22 | 480 | 9.9543 | 100 | 480 | ABB: PVI-3.8-OUTD-S-US-Z-A [277V] 277V [CEC 2018]
178 | ABB: PVI-3.8-OUTD-S-US-Z-M-A [208V] 208V [CEC 2018] | 95.65% | 208 | 3800 | 3972.82 | 310 | 25.7846 | -4.8672e-06 | -1.2262e-05 | 0.0010468 | 0.0002604 | 0.12 | 480 | 12.8156 | 100 | 480 | ABB: PVI-3.8-OUTD-S-US-Z-A [277V] [SI1] 277V [CEC 2018]
179 | ABB: PVI-3.8-OUTD-S-US-Z-M-A [208V] [SI1] 208V [CEC 2018] | 95.65% | 208 | 3800 | 3972.82 | 310 | 25.7846 | -4.8672e-06 | -1.2262e-05 | 0.0010468 | 0.0002604 | 0.12 | 480 | 12.8156 | 100 | 480 | ABB: PVI-3.8-OUTD-S-US-Z-M-A [208V] 208V [CEC 2018]
180 | ABB: PVI-3.8-OUTD-S-US-Z-M-A [240V] 240V [CEC 2018] | 96.2% | 240 | 3800 | 3950.15 | 340 | 26.9805 | -3.2879e-06 | -2.4187e-05 | 0.00067484 | 0.00050965 | 0.16 | 480 | 11.6181 | 100 | 480 | ABB: PVI-3.8-OUTD-S-US-Z-M-A [208V] [SI1] 208V [CEC 2018]
181 | ABB: PVI-3.8-OUTD-S-US-Z-M-A [240V] [SI1] 240V [CEC 2018] | 96.2% | 240 | 3800 | 3950.15 | 340 | 26.9805 | -3.2879e-06 | -2.4187e-05 | 0.00067484 | 0.00050965 | 0.16 | 480 | 11.6181 | 100 | 480 | ABB: PVI-3.8-OUTD-S-US-Z-M-A [240V] 240V [CEC 2018]
182 | ABB: PVI-3.8-OUTD-S-US-Z-M-A [277V] 277V [CEC 2018] | 96.64% | 277 | 3800 | 3931.93 | 395 | 29.7428 | -2.8226e-06 | -3.8211e-05 | 1.8531e-05 | -2.1976e-05 | 0.22 | 480 | 9.9543 | 100 | 480 | ABB: PVI-3.8-OUTD-S-US-Z-M-A [240V] [SI1] 240V [CEC 2018]
183 | ABB: PVI-3.8-OUTD-S-US-Z-M-A [277V] [SI1] 277V [CEC 2018] | 96.64% | 277 | 3800 | 3931.93 | 395 | 29.7428 | -2.8226e-06 | -3.8211e-05 | 1.8531e-05 | -2.1976e-05 | 0.22 | 480 | 9.9543 | 100 | 480 | ABB: PVI-3.8-OUTD-S-US-Z-M-A [277V] 277V [CEC 2018]
184 | ABB: PVI-3.8-OUTD-US (208V) 208V [CEC 2016] | 95.65% | 208 | 3800 | 3972.82 | 310 | 25.7846 | -4.87e-06 | -1.23e-05 | 0.0010468 | 0.0002604 | 0.12 | 480 | 0.006875 | 100 | 480 | ABB: PVI-3.8-OUTD-S-US-Z-M-A [277V] [SI1] 277V [CEC 2018]
185 | ABB: PVI-3.8-OUTD-US (240V) 240V [CEC 2016] | 96.2% | 240 | 3800 | 3950.15 | 340 | 26.9805 | -3.29e-06 | -2.42e-05 | 0.00067484 | 0.00050965 | 0.16 | 480 | 0.0079167 | 100 | 480 | ABB: PVI-3.8-OUTD-US (208V) 208V [CEC 2016]
186 | ABB: PVI-3.8-OUTD-US (277V) 277V [CEC 2016] | 96.64% | 277 | 3800 | 3931.93 | 395 | 29.7428 | -2.82e-06 | -3.82e-05 | 1.85e-05 | -2.2e-05 | 0.22 | 480 | 0.0079167 | 100 | 480 | ABB: PVI-3.8-OUTD-US (240V) 240V [CEC 2016]
187 | ABB: PVI-3.8-OUTD-US [208V] 208V [CEC 2018] | 95.65% | 208 | 3800 | 3972.82 | 310 | 25.7846 | -4.8672e-06 | -1.2262e-05 | 0.0010468 | 0.0002604 | 0.12 | 480 | 12.8156 | 100 | 480 | ABB: PVI-3.8-OUTD-US (277V) 277V [CEC 2016]
188 | ABB: PVI-3.8-OUTD-US [240V] 240V [CEC 2018] | 96.2% | 240 | 3800 | 3950.15 | 340 | 26.9805 | -3.2879e-06 | -2.4187e-05 | 0.00067484 | 0.00050965 | 0.16 | 480 | 11.6181 | 100 | 480 | ABB: PVI-3.8-OUTD-US [208V] 208V [CEC 2018]
189 | ABB: PVI-3.8-OUTD-US [277V] 277V [CEC 2018] | 96.64% | 277 | 3800 | 3931.93 | 395 | 29.7428 | -2.8226e-06 | -3.8211e-05 | 1.8531e-05 | -2.1976e-05 | 0.22 | 480 | 9.9543 | 100 | 480 | ABB: PVI-3.8-OUTD-US [240V] 240V [CEC 2018]
190 | ABB: PVI-4.2-OUTD-S-US (208V) 208V [CEC 2009] | 95.51% | 208 | 4200 | 4397.3904 | 309.9863 | 24.7014 | -5.1e-06 | 1.18e-06 | 0.00138 | 0.000597 | 0.1 | 600 | 32 | 140 | 530 | ABB: PVI-3.8-OUTD-US [277V] 277V [CEC 2018]
191 | ABB: PVI-4.2-OUTD-S-US (240V) 240V [CEC 2009] | 95.97% | 240 | 4200 | 4376.3176 | 340.0694 | 28.3644 | -4.21e-06 | -2.81e-05 | 0.000275 | -0.000379 | 0.2 | 600 | 32 | 140 | 530 | ABB: PVI-4.2-OUTD-S-US (208V) 208V [CEC 2009]
192 | ABB: PVI-4.2-OUTD-S-US (277V) 277V [CEC 2009] | 96.53% | 277 | 4200 | 4350.9746 | 395.3997 | 30.1802 | -3.21e-06 | -4.76e-05 | -0.000309 | 0.000278 | 0.2 | 600 | 32 | 140 | 530 | ABB: PVI-4.2-OUTD-S-US (240V) 240V [CEC 2009]
193 | ABB: PVI-4.2-OUTD-S-US [208V] 208V [CEC 2018] | 95.6% | 208 | 4200 | 4393.08 | 310 | 24.6481 | -4.8333e-06 | -2.9254e-06 | 0.00063047 | 0.00020579 | 0.1 | 480 | 14.1712 | 100 | 480 | ABB: PVI-4.2-OUTD-S-US (277V) 277V [CEC 2009]
194 | ABB: PVI-4.2-OUTD-S-US [240V] 240V [CEC 2018] | 96.11% | 240 | 4200 | 4369.96 | 340 | 27.7345 | -4.0595e-06 | -2.3971e-05 | -6.3365e-05 | -0.00059757 | 0.2 | 480 | 12.8528 | 100 | 480 | ABB: PVI-4.2-OUTD-S-US [208V] 208V [CEC 2018]
195 | ABB: PVI-4.2-OUTD-S-US [277V] 277V [CEC 2018] | 96.62% | 277 | 4200 | 4347.12 | 395 | 29.0729 | -3.3483e-06 | -3.3849e-05 | -0.00028294 | 0.00028856 | 0.2 | 480 | 11.0054 | 100 | 480 | ABB: PVI-4.2-OUTD-S-US [240V] 240V [CEC 2018]
196 | ABB: PVI-4.2-OUTD-S-US-A (208V) 208V [CEC 2016] | 95.6% | 208 | 4200 | 4393.08 | 310 | 24.6481 | -4.83e-06 | -2.93e-06 | 0.00063047 | 0.00020579 | 0.1 | 480 | 0.00875 | 100 | 480 | ABB: PVI-4.2-OUTD-S-US [277V] 277V [CEC 2018]
197 | ABB: PVI-4.2-OUTD-S-US-A (240V) 240V [CEC 2016] | 96.11% | 240 | 4200 | 4369.96 | 340 | 27.7345 | -4.06e-06 | -2.4e-05 | -6.34e-05 | -0.00059757 | 0.2 | 480 | 0.00875 | 100 | 480 | ABB: PVI-4.2-OUTD-S-US-A (208V) 208V [CEC 2016]
198 | ABB: PVI-4.2-OUTD-S-US-A (277V) 277V [CEC 2016] | 96.62% | 277 | 4200 | 4347.12 | 395 | 29.0729 | -3.35e-06 | -3.38e-05 | -0.00028294 | 0.00028856 | 0.2 | 480 | 0.00875 | 100 | 480 | ABB: PVI-4.2-OUTD-S-US-A (240V) 240V [CEC 2016]
199 | ABB: PVI-4.2-OUTD-S-US-A [208V] 208V [CEC 2018] | 95.6% | 208 | 4200 | 4393.08 | 310 | 24.6481 | -4.8333e-06 | -2.9254e-06 | 0.00063047 | 0.00020579 | 0.1 | 480 | 14.1712 | 100 | 480 | ABB: PVI-4.2-OUTD-S-US-A (277V) 277V [CEC 2016]
200 | ABB: PVI-4.2-OUTD-S-US-A [208V] [SI1] 208V [CEC 2018] | 95.6% | 208 | 4200 | 4393.08 | 310 | 24.6481 | -4.8333e-06 | -2.9254e-06 | 0.00063047 | 0.00020579 | 0.1 | 480 | 14.1712 | 100 | 480 | ABB: PVI-4.2-OUTD-S-US-A [208V] 208V [CEC 2018]
201 | ABB: PVI-4.2-OUTD-S-US-A [240V] 240V [CEC 2018] | 96.11% | 240 | 4200 | 4369.96 | 340 | 27.7345 | -4.0595e-06 | -2.3971e-05 | -6.3365e-05 | -0.00059757 | 0.2 | 480 | 12.8528 | 100 | 480 | ABB: PVI-4.2-OUTD-S-US-A [208V] [SI1] 208V [CEC 2018]
202 | ABB: PVI-4.2-OUTD-S-US-A [240V] [SI1] 240V [CEC 2018] | 96.11% | 240 | 4200 | 4369.96 | 340 | 27.7345 | -4.0595e-06 | -2.3971e-05 | -6.3365e-05 | -0.00059757 | 0.2 | 480 | 12.8528 | 100 | 480 | ABB: PVI-4.2-OUTD-S-US-A [240V] 240V [CEC 2018]
203 | ABB: PVI-4.2-OUTD-S-US-A [277V] 277V [CEC 2018] | 96.62% | 277 | 4200 | 4347.12 | 395 | 29.0729 | -3.3483e-06 | -3.3849e-05 | -0.00028294 | 0.00028856 | 0.2 | 480 | 11.0054 | 100 | 480 | ABB: PVI-4.2-OUTD-S-US-A [240V] [SI1] 240V [CEC 2018]
204 | ABB: PVI-4.2-OUTD-S-US-A [277V] [SI1] 277V [CEC 2018] | 96.62% | 277 | 4200 | 4347.12 | 395 | 29.0729 | -3.3483e-06 | -3.3849e-05 | -0.00028294 | 0.00028856 | 0.2 | 480 | 11.0054 | 100 | 480 | ABB: PVI-4.2-OUTD-S-US-A [277V] 277V [CEC 2018]
205 | ABB: PVI-4.2-OUTD-S-US-Z (208 V) 208V [CEC 2016] | 95.6% | 208 | 4200 | 4393.08 | 310 | 24.6481 | -4.83e-06 | -2.93e-06 | 0.00063047 | 0.00020579 | 0.1 | 480 | 0.00875 | 100 | 480 | ABB: PVI-4.2-OUTD-S-US-A [277V] [SI1] 277V [CEC 2018]
206 | ABB: PVI-4.2-OUTD-S-US-Z (240 V) 240V [CEC 2016] | 96.11% | 240 | 4200 | 4369.96 | 340 | 27.7345 | -4.06e-06 | -2.4e-05 | -6.34e-05 | -0.00059757 | 0.2 | 480 | 0.00875 | 100 | 480 | ABB: PVI-4.2-OUTD-S-US-Z (208 V) 208V [CEC 2016]
207 | ABB: PVI-4.2-OUTD-S-US-Z (277 V) 277V [CEC 2016] | 96.62% | 277 | 4200 | 4347.12 | 395 | 29.0729 | -3.35e-06 | -3.38e-05 | -0.00028294 | 0.00028856 | 0.2 | 480 | 0.00875 | 100 | 480 | ABB: PVI-4.2-OUTD-S-US-Z (240 V) 240V [CEC 2016]
208 | ABB: PVI-4.2-OUTD-S-US-Z [208V] 208V [CEC 2018] | 95.6% | 208 | 4200 | 4393.08 | 310 | 24.6481 | -4.8333e-06 | -2.9254e-06 | 0.00063047 | 0.00020579 | 0.1 | 480 | 14.1712 | 100 | 480 | ABB: PVI-4.2-OUTD-S-US-Z (277 V) 277V [CEC 2016]
209 | ABB: PVI-4.2-OUTD-S-US-Z [240V] 240V [CEC 2018] | 96.11% | 240 | 4200 | 4369.96 | 340 | 27.7345 | -4.0595e-06 | -2.3971e-05 | -6.3365e-05 | -0.00059757 | 0.2 | 480 | 12.8528 | 100 | 480 | ABB: PVI-4.2-OUTD-S-US-Z [208V] 208V [CEC 2018]
210 | ABB: PVI-4.2-OUTD-S-US-Z [277V] 277V [CEC 2018] | 96.62% | 277 | 4200 | 4347.12 | 395 | 29.0729 | -3.3483e-06 | -3.3849e-05 | -0.00028294 | 0.00028856 | 0.2 | 480 | 11.0054 | 100 | 480 | ABB: PVI-4.2-OUTD-S-US-Z [240V] 240V [CEC 2018]
211 | ABB: PVI-4.2-OUTD-S-US-Z-A (208V) 208V [CEC 2016] | 95.6% | 208 | 4200 | 4393.08 | 310 | 24.6481 | -4.83e-06 | -2.93e-06 | 0.00063047 | 0.00020579 | 0.1 | 480 | 0.00875 | 100 | 480 | ABB: PVI-4.2-OUTD-S-US-Z [277V] 277V [CEC 2018]
212 | ABB: PVI-4.2-OUTD-S-US-Z-A (240V) 240V [CEC 2016] | 96.11% | 240 | 4200 | 4369.96 | 340 | 27.7345 | -4.06e-06 | -2.4e-05 | -6.34e-05 | -0.00059757 | 0.2 | 480 | 0.00875 | 100 | 480 | ABB: PVI-4.2-OUTD-S-US-Z-A (208V) 208V [CEC 2016]
213 | ABB: PVI-4.2-OUTD-S-US-Z-A (277V) 277V [CEC 2016] | 96.62% | 277 | 4200 | 4347.12 | 395 | 29.0729 | -3.35e-06 | -3.38e-05 | -0.00028294 | 0.00028856 | 0.2 | 480 | 0.00875 | 100 | 480 | ABB: PVI-4.2-OUTD-S-US-Z-A (240V) 240V [CEC 2016]
214 | ABB: PVI-4.2-OUTD-S-US-Z-A [208V] 208V [CEC 2018] | 95.6% | 208 | 4200 | 4393.08 | 310 | 24.6481 | -4.8333e-06 | -2.9254e-06 | 0.00063047 | 0.00020579 | 0.1 | 480 | 14.1712 | 100 | 480 | ABB: PVI-4.2-OUTD-S-US-Z-A (277V) 277V [CEC 2016]
215 | ABB: PVI-4.2-OUTD-S-US-Z-A [208V] [SI1] 208V [CEC 2018] | 95.6% | 208 | 4200 | 4393.08 | 310 | 24.6481 | -4.8333e-06 | -2.9254e-06 | 0.00063047 | 0.00020579 | 0.1 | 480 | 14.1712 | 100 | 480 | ABB: PVI-4.2-OUTD-S-US-Z-A [208V] 208V [CEC 2018]
216 | ABB: PVI-4.2-OUTD-S-US-Z-A [240V] 240V [CEC 2018] | 96.11% | 240 | 4200 | 4369.96 | 340 | 27.7345 | -4.0595e-06 | -2.3971e-05 | -6.3365e-05 | -0.00059757 | 0.2 | 480 | 12.8528 | 100 | 480 | ABB: PVI-4.2-OUTD-S-US-Z-A [208V] [SI1] 208V [CEC 2018]
217 | ABB: PVI-4.2-OUTD-S-US-Z-A [240V] [SI1] 240V [CEC 2018] | 96.11% | 240 | 4200 | 4369.96 | 340 | 27.7345 | -4.0595e-06 | -2.3971e-05 | -6.3365e-05 | -0.00059757 | 0.2 | 480 | 12.8528 | 100 | 480 | ABB: PVI-4.2-OUTD-S-US-Z-A [240V] 240V [CEC 2018]
218 | ABB: PVI-4.2-OUTD-S-US-Z-A [277V] 277V [CEC 2018] | 96.62% | 277 | 4200 | 4347.12 | 395 | 29.0729 | -3.3483e-06 | -3.3849e-05 | -0.00028294 | 0.00028856 | 0.2 | 480 | 11.0054 | 100 | 480 | ABB: PVI-4.2-OUTD-S-US-Z-A [240V] [SI1] 240V [CEC 2018]
219 | ABB: PVI-4.2-OUTD-S-US-Z-A [277V] [SI1] 277V [CEC 2018] | 96.62% | 277 | 4200 | 4347.12 | 395 | 29.0729 | -3.3483e-06 | -3.3849e-05 | -0.00028294 | 0.00028856 | 0.2 | 480 | 11.0054 | 100 | 480 | ABB: PVI-4.2-OUTD-S-US-Z-A [277V] 277V [CEC 2018]
220 | ABB: PVI-4.2-OUTD-S-US-Z-M-A [208V] 208V [CEC 2018] | 95.6% | 208 | 4200 | 4393.08 | 310 | 24.6481 | -4.8333e-06 | -2.9254e-06 | 0.00063047 | 0.00020579 | 0.1 | 480 | 14.1712 | 100 | 480 | ABB: PVI-4.2-OUTD-S-US-Z-A [277V] [SI1] 277V [CEC 2018]
221 | ABB: PVI-4.2-OUTD-S-US-Z-M-A [208V] [SI1] 208V [CEC 2018] | 95.6% | 208 | 4200 | 4393.08 | 310 | 24.6481 | -4.8333e-06 | -2.9254e-06 | 0.00063047 | 0.00020579 | 0.1 | 480 | 14.1712 | 100 | 480 | ABB: PVI-4.2-OUTD-S-US-Z-M-A [208V] 208V [CEC 2018]
222 | ABB: PVI-4.2-OUTD-S-US-Z-M-A [240V] 240V [CEC 2018] | 96.11% | 240 | 4200 | 4369.96 | 340 | 27.7345 | -4.0595e-06 | -2.3971e-05 | -6.3365e-05 | -0.00059757 | 0.2 | 480 | 12.8528 | 100 | 480 | ABB: PVI-4.2-OUTD-S-US-Z-M-A [208V] [SI1] 208V [CEC 2018]
223 | ABB: PVI-4.2-OUTD-S-US-Z-M-A [240V] [SI1] 240V [CEC 2018] | 96.11% | 240 | 4200 | 4369.96 | 340 | 27.7345 | -4.0595e-06 | -2.3971e-05 | -6.3365e-05 | -0.00059757 | 0.2 | 480 | 12.8528 | 100 | 480 | ABB: PVI-4.2-OUTD-S-US-Z-M-A [240V] 240V [CEC 2018]
224 | ABB: PVI-4.2-OUTD-S-US-Z-M-A [277V] 277V [CEC 2018] | 96.62% | 277 | 4200 | 4347.12 | 395 | 29.0729 | -3.3483e-06 | -3.3849e-05 | -0.00028294 | 0.00028856 | 0.2 | 480 | 11.0054 | 100 | 480 | ABB: PVI-4.2-OUTD-S-US-Z-M-A [240V] [SI1] 240V [CEC 2018]
225 | ABB: PVI-4.2-OUTD-S-US-Z-M-A [277V] [SI1] 277V [CEC 2018] | 96.62% | 277 | 4200 | 4347.12 | 395 | 29.0729 | -3.3483e-06 | -3.3849e-05 | -0.00028294 | 0.00028856 | 0.2 | 480 | 11.0054 | 100 | 480 | ABB: PVI-4.2-OUTD-S-US-Z-M-A [277V] 277V [CEC 2018]
226 | ABB: PVI-4.2-OUTD-US (208V) 208V [CEC 2016] | 95.6% | 208 | 4200 | 4393.08 | 310 | 24.6481 | -4.83e-06 | -2.93e-06 | 0.00063047 | 0.00020579 | 0.1 | 480 | 0.00875 | 100 | 480 | ABB: PVI-4.2-OUTD-S-US-Z-M-A [277V] [SI1] 277V [CEC 2018]
227 | ABB: PVI-4.2-OUTD-US (240V) 240V [CEC 2016] | 96.11% | 240 | 4200 | 4369.96 | 340 | 27.7345 | -4.06e-06 | -2.4e-05 | -6.34e-05 | -0.00059757 | 0.2 | 480 | 0.00875 | 100 | 480 | ABB: PVI-4.2-OUTD-US (208V) 208V [CEC 2016]
228 | ABB: PVI-4.2-OUTD-US (277V) 277V [CEC 2016] | 96.62% | 277 | 4200 | 4347.12 | 395 | 29.0729 | -3.35e-06 | -3.38e-05 | -0.00028294 | 0.00028856 | 0.2 | 480 | 0.00875 | 100 | 480 | ABB: PVI-4.2-OUTD-US (240V) 240V [CEC 2016]
229 | ABB: PVI-4.2-OUTD-US [208V] 208V [CEC 2018] | 95.6% | 208 | 4200 | 4393.08 | 310 | 24.6481 | -4.8333e-06 | -2.9254e-06 | 0.00063047 | 0.00020579 | 0.1 | 480 | 14.1712 | 100 | 480 | ABB: PVI-4.2-OUTD-US (277V) 277V [CEC 2016]
230 | ABB: PVI-4.2-OUTD-US [240V] 240V [CEC 2018] | 96.11% | 240 | 4200 | 4369.96 | 340 | 27.7345 | -4.0595e-06 | -2.3971e-05 | -6.3365e-05 | -0.00059757 | 0.2 | 480 | 12.8528 | 100 | 480 | ABB: PVI-4.2-OUTD-US [208V] 208V [CEC 2018]
231 | ABB: PVI-4.2-OUTD-US [277V] 277V [CEC 2018] | 96.62% | 277 | 4200 | 4347.12 | 395 | 29.0729 | -3.3483e-06 | -3.3849e-05 | -0.00028294 | 0.00028856 | 0.2 | 480 | 11.0054 | 100 | 480 | ABB: PVI-4.2-OUTD-US [240V] 240V [CEC 2018]
232 | ABB: PVI-4.6-1-OUTD-x-US-y (208V) 208V [CEC 2016] | 95.82% | 208 | 4600 | 4800.85 | 310 | 24.162 | -4.59e-06 | -2.84e-05 | 0.00093406 | -0.0021804 | 0.1 | 416 | 0.011058 | 100 | 416 | ABB: PVI-4.2-OUTD-US [277V] 277V [CEC 2018]
233 | ABB: PVI-4.6-1-OUTD-x-US-y (240V) 240V [CEC 2016] | 96.39% | 240 | 4600 | 4772.47 | 340 | 25.0444 | -3.44e-06 | -3.13e-05 | 0.00056095 | -0.0025305 | 0.1 | 416 | 0.011058 | 100 | 416 | ABB: PVI-4.6-1-OUTD-x-US-y (208V) 208V [CEC 2016]
234 | ABB: PVI-4.6-1-OUTD-x-US-y (277V) 277V [CEC 2016] | 96.72% | 277 | 4600 | 4756.2 | 360 | 25.3814 | -2.91e-06 | -3.12e-05 | 0.00026721 | -0.0016306 | 0.1 | 416 | 0.011058 | 100 | 416 | ABB: PVI-4.6-1-OUTD-x-US-y (240V) 240V [CEC 2016]
235 | ABB: PVI-4.6-1-OUTD-x-US-y [208V] 208V [CEC 2018] | 95.82% | 208 | 4600 | 4800.85 | 310 | 24.162 | -4.5894e-06 | -2.8446e-05 | 0.00093406 | -0.0021804 | 0.1 | 416 | 15.4866 | 100 | 416 | ABB: PVI-4.6-1-OUTD-x-US-y (277V) 277V [CEC 2016]
236 | ABB: PVI-4.6-1-OUTD-x-US-y [240V] 240V [CEC 2018] | 96.39% | 240 | 4600 | 4772.47 | 340 | 25.0444 | -3.4371e-06 | -3.1318e-05 | 0.00056095 | -0.0025305 | 0.1 | 416 | 14.0367 | 100 | 416 | ABB: PVI-4.6-1-OUTD-x-US-y [208V] 208V [CEC 2018]
237 | ABB: PVI-4.6-1-OUTD-x-US-y [277V] 277V [CEC 2018] | 96.72% | 277 | 4600 | 4756.2 | 360 | 25.3814 | -2.9102e-06 | -3.1165e-05 | 0.00026721 | -0.0016306 | 0.1 | 416 | 13.2117 | 100 | 416 | ABB: PVI-4.6-1-OUTD-x-US-y [240V] 240V [CEC 2018]
238 | ABB: PVI-4.6-I-OUTD-x-US-y 208V [CEC 2010] | 95.63% | 208 | 4600 | 4810.3498 | 310.6667 | 24.89 | -5.32e-06 | -4.05e-05 | 0.00233 | -0.00213 | 0.1 | 520 | 28 | 140 | 520 | ABB: PVI-4.6-1-OUTD-x-US-y [277V] 277V [CEC 2018]
239 | ABB: PVI-4.6-I-OUTD-x-US-y 240V [CEC 2010] | 96.24% | 240 | 4600 | 4779.576 | 340 | 25.5689 | -3.8e-06 | -4.98e-05 | 0.00132 | -0.00338 | 0.1 | 520 | 28 | 140 | 520 | ABB: PVI-4.6-I-OUTD-x-US-y 208V [CEC 2010]
240 | ABB: PVI-4.6-I-OUTD-x-US-y 277V [CEC 2010] | 96.65% | 277 | 4600 | 4759.3906 | 361 | 26.8075 | -3.05e-06 | -5.41e-05 | 0.000319 | -0.0037 | 0.1 | 520 | 28 | 140 | 520 | ABB: PVI-4.6-I-OUTD-x-US-y 240V [CEC 2010]
241 | ABB: PVI-4.6-I-OUTD-x-US-y-Z (208V) 208V [CEC 2016] | 95.82% | 208 | 4600 | 4800.85 | 310 | 24.162 | -4.59e-06 | -2.84e-05 | 0.00093406 | -0.0021804 | 0.1 | 416 | 0.011058 | 100 | 416 | ABB: PVI-4.6-I-OUTD-x-US-y 277V [CEC 2010]
242 | ABB: PVI-4.6-I-OUTD-x-US-y-Z (240V) 240V [CEC 2016] | 96.39% | 240 | 4600 | 4772.47 | 340 | 25.0444 | -3.44e-06 | -3.13e-05 | 0.00056095 | -0.0025305 | 0.1 | 416 | 0.011058 | 100 | 416 | ABB: PVI-4.6-I-OUTD-x-US-y-Z (208V) 208V [CEC 2016]
243 | ABB: PVI-4.6-I-OUTD-x-US-y-Z (277V) 277V [CEC 2016] | 96.72% | 277 | 4600 | 4756.2 | 360 | 25.3814 | -2.91e-06 | -3.12e-05 | 0.00026721 | -0.0016306 | 0.1 | 416 | 0.011058 | 100 | 416 | ABB: PVI-4.6-I-OUTD-x-US-y-Z (240V) 240V [CEC 2016]
244 | ABB: PVI-4.6-I-OUTD-x-US-y-Z [208V] 208V [CEC 2018] | 95.82% | 208 | 4600 | 4800.85 | 310 | 24.162 | -4.5894e-06 | -2.8446e-05 | 0.00093406 | -0.0021804 | 0.1 | 416 | 15.4866 | 100 | 416 | ABB: PVI-4.6-I-OUTD-x-US-y-Z (277V) 277V [CEC 2016]
245 | ABB: PVI-4.6-I-OUTD-x-US-y-Z [240V] 240V [CEC 2018] | 96.39% | 240 | 4600 | 4772.47 | 340 | 25.0444 | -3.4371e-06 | -3.1318e-05 | 0.00056095 | -0.0025305 | 0.1 | 416 | 14.0367 | 100 | 416 | ABB: PVI-4.6-I-OUTD-x-US-y-Z [208V] 208V [CEC 2018]
246 | ABB: PVI-4.6-I-OUTD-x-US-y-Z [277V] 277V [CEC 2018] | 96.72% | 277 | 4600 | 4756.2 | 360 | 25.3814 | -2.9102e-06 | -3.1165e-05 | 0.00026721 | -0.0016306 | 0.1 | 416 | 13.2117 | 100 | 416 | ABB: PVI-4.6-I-OUTD-x-US-y-Z [240V] 240V [CEC 2018]
247 | ABB: PVI-5000-208 208V [CEC 2007] | 95.92% | 208 | 5000 | 5212.5008 | 310.0507 | 30.4368 | -4.07e-06 | -3.81e-06 | 0.00179 | -0.000643 | 0.18 | 600 | 36 | 200 | 530 | ABB: PVI-4.6-I-OUTD-x-US-y-Z [277V] 277V [CEC 2018]
248 | ABB: PVI-5000-240 240V [CEC 2007] | 96.28% | 240 | 5000 | 5193.1279 | 342.6676 | 32.6549 | -3.57e-06 | -1.2e-05 | 0.000821 | -0.000664 | 0.24 | 600 | 36 | 200 | 530 | ABB: PVI-5000-208 208V [CEC 2007]
249 | ABB: PVI-5000-277 277V [CEC 2007] | 96.83% | 277 | 5000 | 5163.4806 | 400.5502 | 38.1294 | -2.37e-06 | -2.86e-05 | 0.00024 | -0.00205 | 0.32 | 600 | 36 | 200 | 530 | ABB: PVI-5000-240 240V [CEC 2007]
250 | ABB: PVI-5000-OUTD-S-US-Z (208 V) 208V [CEC 2015] | 95.92% | 208 | 5000 | 5212.5074 | 310.0499 | 30.4381 | -4.07e-06 | -3.81e-06 | 0.00179 | -0.000643 | 0.2 | 600 | 36 | 145 | 530 | ABB: PVI-5000-277 277V [CEC 2007]
251 | ABB: PVI-5000-OUTD-S-US-Z (208V) 208V [CEC 2016] | 96% | 208 | 5000 | 5208.4 | 310 | 30.8597 | -3.8408e-06 | -3.2353e-06 | 0.0011299 | -0.00032704 | 0.18 | 480 | 0.010417 | 100 | 480 | ABB: PVI-5000-OUTD-S-US-Z (208 V) 208V [CEC 2015]
252 | ABB: PVI-5000-OUTD-S-US-Z (240 V) 240V [CEC 2015] | 96.28% | 240 | 5000 | 5193.1319 | 342.6663 | 32.6557 | -3.57e-06 | -1.2e-05 | 0.000821 | -0.000664 | 0.2 | 600 | 36 | 145 | 530 | ABB: PVI-5000-OUTD-S-US-Z (208V) 208V [CEC 2016]
253 | ABB: PVI-5000-OUTD-S-US-Z (240V) 240V [CEC 2016] | 96.33% | 240 | 5000 | 5190.29 | 345 | 32.0358 | -3.5481e-06 | -1.0459e-05 | 0.00044498 | -0.00041208 | 0.24 | 480 | 0.010417 | 100 | 480 | ABB: PVI-5000-OUTD-S-US-Z (240 V) 240V [CEC 2015]
254 | ABB: PVI-5000-OUTD-S-US-Z (277 V) 277V [CEC 2015] | 96.83% | 277 | 5000 | 5163.4826 | 400.5494 | 38.1298 | -2.37e-06 | -2.86e-05 | 0.00024 | -0.00205 | 0.3 | 600 | 36 | 145 | 530 | ABB: PVI-5000-OUTD-S-US-Z (240V) 240V [CEC 2016]
255 | ABB: PVI-5000-OUTD-S-US-Z (277V) 277V [CEC 2016] | 96.85% | 277 | 5000 | 5162.44 | 400 | 38.2056 | -2.7e-06 | -1.82e-05 | 0.00015264 | -0.00079704 | 0.32 | 480 | 0.010417 | 100 | 480 | ABB: PVI-5000-OUTD-S-US-Z (277 V) 277V [CEC 2015]
256 | ABB: PVI-5000-OUTD-S-US-Z [208V] 208V [CEC 2018] | 96% | 208 | 5000 | 5208.4 | 310 | 30.8597 | -3.8408e-06 | -3.2353e-06 | 0.0011299 | -0.00032704 | 0.18 | 480 | 16.8013 | 100 | 480 | ABB: PVI-5000-OUTD-S-US-Z (277V) 277V [CEC 2016]
257 | ABB: PVI-5000-OUTD-S-US-Z [240V] 240V [CEC 2018] | 96.33% | 240 | 5000 | 5190.29 | 345 | 32.0358 | -3.5481e-06 | -1.0459e-05 | 0.00044498 | -0.00041208 | 0.24 | 480 | 15.0443 | 100 | 480 | ABB: PVI-5000-OUTD-S-US-Z [208V] 208V [CEC 2018]
258 | ABB: PVI-5000-OUTD-S-US-Z [277V] 277V [CEC 2018] | 96.85% | 277 | 5000 | 5162.44 | 400 | 38.2056 | -2.6981e-06 | -1.8214e-05 | 0.00015264 | -0.00079704 | 0.32 | 480 | 12.9061 | 100 | 480 | ABB: PVI-5000-OUTD-S-US-Z [240V] 240V [CEC 2018]
259 | ABB: PVI-5000-OUTD-S-US-Z-A (208 V) 208V [CEC 2015] | 95.92% | 208 | 5000 | 5212.5074 | 310.0499 | 30.4381 | -4.07e-06 | -3.81e-06 | 0.00179 | -0.000643 | 0.2 | 600 | 36 | 145 | 530 | ABB: PVI-5000-OUTD-S-US-Z [277V] 277V [CEC 2018]
260 | ABB: PVI-5000-OUTD-S-US-Z-A (208V) 208V [CEC 2016] | 96% | 208 | 5000 | 5208.4 | 310 | 30.8597 | -3.8408e-06 | -3.2353e-06 | 0.0011299 | -0.00032704 | 0.18 | 480 | 0.010417 | 100 | 480 | ABB: PVI-5000-OUTD-S-US-Z-A (208 V) 208V [CEC 2015]
261 | ABB: PVI-5000-OUTD-S-US-Z-A (240 V) 240V [CEC 2015] | 96.28% | 240 | 5000 | 5193.1319 | 342.6663 | 32.6557 | -3.57e-06 | -1.2e-05 | 0.000821 | -0.000664 | 0.2 | 600 | 36 | 145 | 530 | ABB: PVI-5000-OUTD-S-US-Z-A (208V) 208V [CEC 2016]
262 | ABB: PVI-5000-OUTD-S-US-Z-A (240V) 240V [CEC 2016] | 96.33% | 240 | 5000 | 5190.29 | 345 | 32.0358 | -3.5481e-06 | -1.0459e-05 | 0.00044498 | -0.00041208 | 0.24 | 480 | 0.010417 | 100 | 480 | ABB: PVI-5000-OUTD-S-US-Z-A (240 V) 240V [CEC 2015]
263 | ABB: PVI-5000-OUTD-S-US-Z-A (277 V) 277V [CEC 2015] | 96.83% | 277 | 5000 | 5163.4826 | 400.5494 | 38.1298 | -2.37e-06 | -2.86e-05 | 0.00024 | -0.00205 | 0.3 | 600 | 36 | 145 | 530 | ABB: PVI-5000-OUTD-S-US-Z-A (240V) 240V [CEC 2016]
264 | ABB: PVI-5000-OUTD-S-US-Z-A (277V) 277V [CEC 2016] | 96.85% | 277 | 5000 | 5162.44 | 400 | 38.2056 | -2.7e-06 | -1.82e-05 | 0.00015264 | -0.00079704 | 0.32 | 480 | 0.010417 | 100 | 480 | ABB: PVI-5000-OUTD-S-US-Z-A (277 V) 277V [CEC 2015]
265 | ABB: PVI-5000-OUTD-S-US-Z-A [208V] 208V [CEC 2018] | 96% | 208 | 5000 | 5208.4 | 310 | 30.8597 | -3.8408e-06 | -3.2353e-06 | 0.0011299 | -0.00032704 | 0.18 | 480 | 16.8013 | 100 | 480 | ABB: PVI-5000-OUTD-S-US-Z-A (277V) 277V [CEC 2016]
266 | ABB: PVI-5000-OUTD-S-US-Z-A [240V] 240V [CEC 2018] | 96.33% | 240 | 5000 | 5190.29 | 345 | 32.0358 | -3.5481e-06 | -1.0459e-05 | 0.00044498 | -0.00041208 | 0.24 | 480 | 15.0443 | 100 | 480 | ABB: PVI-5000-OUTD-S-US-Z-A [208V] 208V [CEC 2018]
267 | ABB: PVI-5000-OUTD-S-US-Z-A [277V] 277V [CEC 2018] | 96.85% | 277 | 5000 | 5162.44 | 400 | 38.2056 | -2.6981e-06 | -1.8214e-05 | 0.00015264 | -0.00079704 | 0.32 | 480 | 12.9061 | 100 | 480 | ABB: PVI-5000-OUTD-S-US-Z-A [240V] 240V [CEC 2018]
268 | ABB: PVI-5000-OUTD-US (208V) 208V [CEC 2016] | 96% | 208 | 5000 | 5208.4 | 310 | 30.8597 | -3.84e-06 | -3.24e-06 | 0.0011299 | -0.00032704 | 0.18 | 480 | 0.010417 | 100 | 480 | ABB: PVI-5000-OUTD-S-US-Z-A [277V] 277V [CEC 2018]
269 | ABB: PVI-5000-OUTD-US (240V) 240V [CEC 2016] | 96.33% | 240 | 5000 | 5190.29 | 345 | 32.0358 | -3.55e-06 | -1.05e-05 | 0.00044498 | -0.00041208 | 0.24 | 480 | 0.010417 | 100 | 480 | ABB: PVI-5000-OUTD-US (208V) 208V [CEC 2016]
270 | ABB: PVI-5000-OUTD-US (277V) 277V [CEC 2016] | 96.85% | 277 | 5000 | 5162.44 | 400 | 38.2056 | -2.7e-06 | -1.82e-05 | 0.00015264 | -0.00079704 | 0.32 | 480 | 0.010417 | 100 | 480 | ABB: PVI-5000-OUTD-US (240V) 240V [CEC 2016]
271 | ABB: PVI-5000-OUTD-US [208V] 208V [CEC 2018] | 96% | 208 | 5000 | 5208.4 | 310 | 30.8597 | -3.8408e-06 | -3.2353e-06 | 0.0011299 | -0.00032704 | 0.18 | 480 | 16.8013 | 100 | 480 | ABB: PVI-5000-OUTD-US (277V) 277V [CEC 2016]
272 | ABB: PVI-5000-OUTD-US [240V] 240V [CEC 2018] | 96.33% | 240 | 5000 | 5190.29 | 345 | 32.0358 | -3.5481e-06 | -1.0459e-05 | 0.00044498 | -0.00041208 | 0.24 | 480 | 15.0443 | 100 | 480 | ABB: PVI-5000-OUTD-US [208V] 208V [CEC 2018]
273 | ABB: PVI-5000-OUTD-US [277V] 277V [CEC 2018] | 96.85% | 277 | 5000 | 5162.44 | 400 | 38.2056 | -2.6981e-06 | -1.8214e-05 | 0.00015264 | -0.00079704 | 0.32 | 480 | 12.9061 | 100 | 480 | ABB: PVI-5000-OUTD-US [240V] 240V [CEC 2018]
274 | ABB: PVI-5000-OUTD-US-A (208V) 208V [CEC 2016] | 96% | 208 | 5000 | 5208.4 | 310 | 30.8597 | -3.84e-06 | -3.24e-06 | 0.0011299 | -0.00032704 | 0.18 | 480 | 0.010417 | 100 | 480 | ABB: PVI-5000-OUTD-US [277V] 277V [CEC 2018]
275 | ABB: PVI-5000-OUTD-US-A (240V) 240V [CEC 2016] | 96.33% | 240 | 5000 | 5190.29 | 345 | 32.0358 | -3.55e-06 | -1.05e-05 | 0.00044498 | -0.00041208 | 0.24 | 480 | 0.010417 | 100 | 480 | ABB: PVI-5000-OUTD-US-A (208V) 208V [CEC 2016]
276 | ABB: PVI-5000-OUTD-US-A (277V) 277V [CEC 2016] | 96.85% | 277 | 5000 | 5162.44 | 400 | 38.2056 | -2.7e-06 | -1.82e-05 | 0.00015264 | -0.00079704 | 0.32 | 480 | 0.010417 | 100 | 480 | ABB: PVI-5000-OUTD-US-A (240V) 240V [CEC 2016]
277 | ABB: PVI-5000-OUTD-US-A [208V] 208V [CEC 2018] | 96% | 208 | 5000 | 5208.4 | 310 | 30.8597 | -3.8408e-06 | -3.2353e-06 | 0.0011299 | -0.00032704 | 0.18 | 480 | 16.8013 | 100 | 480 | ABB: PVI-5000-OUTD-US-A (277V) 277V [CEC 2016]
278 | ABB: PVI-5000-OUTD-US-A [208V] [SI1] 208V [CEC 2018] | 96% | 208 | 5000 | 5208.4 | 310 | 30.8597 | -3.8408e-06 | -3.2353e-06 | 0.0011299 | -0.00032704 | 0.18 | 480 | 16.8013 | 100 | 480 | ABB: PVI-5000-OUTD-US-A [208V] 208V [CEC 2018]
279 | ABB: PVI-5000-OUTD-US-A [240V] 240V [CEC 2018] | 96.33% | 240 | 5000 | 5190.29 | 345 | 32.0358 | -3.5481e-06 | -1.0459e-05 | 0.00044498 | -0.00041208 | 0.24 | 480 | 15.0443 | 100 | 480 | ABB: PVI-5000-OUTD-US-A [208V] [SI1] 208V [CEC 2018]
280 | ABB: PVI-5000-OUTD-US-A [240V] [SI1] 240V [CEC 2018] | 96.33% | 240 | 5000 | 5190.29 | 345 | 32.0358 | -3.5481e-06 | -1.0459e-05 | 0.00044498 | -0.00041208 | 0.24 | 480 | 15.0443 | 100 | 480 | ABB: PVI-5000-OUTD-US-A [240V] 240V [CEC 2018]
281 | ABB: PVI-5000-OUTD-US-A [277V] 277V [CEC 2018] | 96.85% | 277 | 5000 | 5162.44 | 400 | 38.2056 | -2.6981e-06 | -1.8214e-05 | 0.00015264 | -0.00079704 | 0.32 | 480 | 12.9061 | 100 | 480 | ABB: PVI-5000-OUTD-US-A [240V] [SI1] 240V [CEC 2018]
282 | ABB: PVI-5000-OUTD-US-A [277V] [SI1] 277V [CEC 2018] | 96.85% | 277 | 5000 | 5162.44 | 400 | 38.2056 | -2.6981e-06 | -1.8214e-05 | 0.00015264 | -0.00079704 | 0.32 | 480 | 12.9061 | 100 | 480 | ABB: PVI-5000-OUTD-US-A [277V] 277V [CEC 2018]
283 | ABB: PVI-5000-OUTD-US-Z (208V) 208V [CEC 2016] | 96% | 208 | 5000 | 5208.4 | 310 | 30.8597 | -3.84e-06 | -3.24e-06 | 0.0011299 | -0.00032704 | 0.18 | 480 | 0.010417 | 100 | 480 | ABB: PVI-5000-OUTD-US-A [277V] [SI1] 277V [CEC 2018]
284 | ABB: PVI-5000-OUTD-US-Z (240V) 240V [CEC 2016] | 96.33% | 240 | 5000 | 5190.29 | 345 | 32.0358 | -3.55e-06 | -1.05e-05 | 0.00044498 | -0.00041208 | 0.24 | 480 | 0.010417 | 100 | 480 | ABB: PVI-5000-OUTD-US-Z (208V) 208V [CEC 2016]
285 | ABB: PVI-5000-OUTD-US-Z (277V) 277V [CEC 2016] | 96.85% | 277 | 5000 | 5162.44 | 400 | 38.2056 | -2.7e-06 | -1.82e-05 | 0.00015264 | -0.00079704 | 0.32 | 480 | 0.010417 | 100 | 480 | ABB: PVI-5000-OUTD-US-Z (240V) 240V [CEC 2016]
286 | ABB: PVI-5000-OUTD-US-Z [208V] 208V [CEC 2018] | 96% | 208 | 5000 | 5208.4 | 310 | 30.8597 | -3.8408e-06 | -3.2353e-06 | 0.0011299 | -0.00032704 | 0.18 | 480 | 16.8013 | 100 | 480 | ABB: PVI-5000-OUTD-US-Z (277V) 277V [CEC 2016]
287 | ABB: PVI-5000-OUTD-US-Z [240V] 240V [CEC 2018] | 96.33% | 240 | 5000 | 5190.29 | 345 | 32.0358 | -3.5481e-06 | -1.0459e-05 | 0.00044498 | -0.00041208 | 0.24 | 480 | 15.0443 | 100 | 480 | ABB: PVI-5000-OUTD-US-Z [208V] 208V [CEC 2018]
288 | ABB: PVI-5000-OUTD-US-Z [277V] 277V [CEC 2018] | 96.85% | 277 | 5000 | 5162.44 | 400 | 38.2056 | -2.6981e-06 | -1.8214e-05 | 0.00015264 | -0.00079704 | 0.32 | 480 | 12.9061 | 100 | 480 | ABB: PVI-5000-OUTD-US-Z [240V] 240V [CEC 2018]
289 | ABB: PVI-5000-OUTD-US-Z-A (208V) 208V [CEC 2016] | 96% | 208 | 5000 | 5208.4 | 310 | 30.8597 | -3.84e-06 | -3.24e-06 | 0.0011299 | -0.00032704 | 0.18 | 480 | 0.010417 | 100 | 480 | ABB: PVI-5000-OUTD-US-Z [277V] 277V [CEC 2018]
290 | ABB: PVI-5000-OUTD-US-Z-A (240V) 240V [CEC 2016] | 96.33% | 240 | 5000 | 5190.29 | 345 | 32.0358 | -3.55e-06 | -1.05e-05 | 0.00044498 | -0.00041208 | 0.24 | 480 | 0.010417 | 100 | 480 | ABB: PVI-5000-OUTD-US-Z-A (208V) 208V [CEC 2016]
291 | ABB: PVI-5000-OUTD-US-Z-A (277V) 277V [CEC 2016] | 96.85% | 277 | 5000 | 5162.44 | 400 | 38.2056 | -2.7e-06 | -1.82e-05 | 0.00015264 | -0.00079704 | 0.32 | 480 | 0.010417 | 100 | 480 | ABB: PVI-5000-OUTD-US-Z-A (240V) 240V [CEC 2016]
292 | ABB: PVI-5000-OUTD-US-Z-A [208V] 208V [CEC 2018] | 96% | 208 | 5000 | 5208.4 | 310 | 30.8597 | -3.8408e-06 | -3.2353e-06 | 0.0011299 | -0.00032704 | 0.18 | 480 | 16.8013 | 100 | 480 | ABB: PVI-5000-OUTD-US-Z-A (277V) 277V [CEC 2016]
293 | ABB: PVI-5000-OUTD-US-Z-A [208V] [SI1] 208V [CEC 2018] | 96% | 208 | 5000 | 5208.4 | 310 | 30.8597 | -3.8408e-06 | -3.2353e-06 | 0.0011299 | -0.00032704 | 0.18 | 480 | 16.8013 | 100 | 480 | ABB: PVI-5000-OUTD-US-Z-A [208V] 208V [CEC 2018]
294 | ABB: PVI-5000-OUTD-US-Z-A [240V] 240V [CEC 2018] | 96.33% | 240 | 5000 | 5190.29 | 345 | 32.0358 | -3.5481e-06 | -1.0459e-05 | 0.00044498 | -0.00041208 | 0.24 | 480 | 15.0443 | 100 | 480 | ABB: PVI-5000-OUTD-US-Z-A [208V] [SI1] 208V [CEC 2018]
295 | ABB: PVI-5000-OUTD-US-Z-A [240V] [SI1] 240V [CEC 2018] | 96.33% | 240 | 5000 | 5190.29 | 345 | 32.0358 | -3.5481e-06 | -1.0459e-05 | 0.00044498 | -0.00041208 | 0.24 | 480 | 15.0443 | 100 | 480 | ABB: PVI-5000-OUTD-US-Z-A [240V] 240V [CEC 2018]
296 | ABB: PVI-5000-OUTD-US-Z-A [277V] 277V [CEC 2018] | 96.85% | 277 | 5000 | 5162.44 | 400 | 38.2056 | -2.6981e-06 | -1.8214e-05 | 0.00015264 | -0.00079704 | 0.32 | 480 | 12.9061 | 100 | 480 | ABB: PVI-5000-OUTD-US-Z-A [240V] [SI1] 240V [CEC 2018]
297 | ABB: PVI-5000-OUTD-US-Z-A [277V] [SI1] 277V [CEC 2018] | 96.85% | 277 | 5000 | 5162.44 | 400 | 38.2056 | -2.6981e-06 | -1.8214e-05 | 0.00015264 | -0.00079704 | 0.32 | 480 | 12.9061 | 100 | 480 | ABB: PVI-5000-OUTD-US-Z-A [277V] 277V [CEC 2018]
298 | ABB: PVI-5000-OUTD-US-Z-M-A [208V] 208V [CEC 2018] | 96% | 208 | 5000 | 5208.4 | 310 | 30.8597 | -3.8408e-06 | -3.2353e-06 | 0.0011299 | -0.00032704 | 0.18 | 480 | 16.8013 | 100 | 480 | ABB: PVI-5000-OUTD-US-Z-A [277V] [SI1] 277V [CEC 2018]
299 | ABB: PVI-5000-OUTD-US-Z-M-A [208V] [SI1] 208V [CEC 2018] | 96% | 208 | 5000 | 5208.4 | 310 | 30.8597 | -3.8408e-06 | -3.2353e-06 | 0.0011299 | -0.00032704 | 0.18 | 480 | 16.8013 | 100 | 480 | ABB: PVI-5000-OUTD-US-Z-M-A [208V] 208V [CEC 2018]
300 | ABB: PVI-5000-OUTD-US-Z-M-A [240V] 240V [CEC 2018] | 96.33% | 240 | 5000 | 5190.29 | 345 | 32.0358 | -3.5481e-06 | -1.0459e-05 | 0.00044498 | -0.00041208 | 0.24 | 480 | 15.0443 | 100 | 480 | ABB: PVI-5000-OUTD-US-Z-M-A [208V] [SI1] 208V [CEC 2018]
301 | ABB: PVI-5000-OUTD-US-Z-M-A [240V] [SI1] 240V [CEC 2018] | 96.33% | 240 | 5000 | 5190.29 | 345 | 32.0358 | -3.5481e-06 | -1.0459e-05 | 0.00044498 | -0.00041208 | 0.24 | 480 | 15.0443 | 100 | 480 | ABB: PVI-5000-OUTD-US-Z-M-A [240V] 240V [CEC 2018]
302 | ABB: PVI-5000-OUTD-US-Z-M-A [277V] 277V [CEC 2018] | 96.85% | 277 | 5000 | 5162.44 | 400 | 38.2056 | -2.6981e-06 | -1.8214e-05 | 0.00015264 | -0.00079704 | 0.32 | 480 | 12.9061 | 100 | 480 | ABB: PVI-5000-OUTD-US-Z-M-A [240V] [SI1] 240V [CEC 2018]
303 | ABB: PVI-5000-OUTD-US-Z-M-A [277V] [SI1] 277V [CEC 2018] | 96.85% | 277 | 5000 | 5162.44 | 400 | 38.2056 | -2.6981e-06 | -1.8214e-05 | 0.00015264 | -0.00079704 | 0.32 | 480 | 12.9061 | 100 | 480 | ABB: PVI-5000-OUTD-US-Z-M-A [277V] 277V [CEC 2018]
304 | ABB: PVI-6000-208 208V [CEC 2007] | 95.62% | 208 | 6000 | 6274.8376 | 310.109 | 29.9065 | -3.93e-06 | -9.39e-06 | 0.00171 | -0.000746 | 0.18 | 600 | 36 | 200 | 530 | ABB: PVI-5000-OUTD-US-Z-M-A [277V] [SI1] 277V [CEC 2018]
305 | ABB: PVI-6000-240 240V [CEC 2007] | 96.08% | 240 | 6000 | 6244.7569 | 342.4921 | 31.4424 | -3.27e-06 | -1.83e-05 | 0.000694 | -0.00113 | 0.24 | 600 | 36 | 200 | 530 | ABB: PVI-6000-208 208V [CEC 2007]
306 | ABB: PVI-6000-277 277V [CEC 2007] | 96.75% | 277 | 6000 | 6201.5217 | 400.5821 | 37.3594 | -2.17e-06 | -3.54e-05 | 4.69e-05 | -0.00259 | 0.32 | 600 | 36 | 200 | 530 | ABB: PVI-6000-240 240V [CEC 2007]
307 | ABB: PVI-6000-OUTD-S-US-A (208V) 208V [CEC 2016] | 95.73% | 208 | 6000 | 6267.34 | 310 | 30.1775 | -3.6e-06 | -6.05e-06 | 0.0010754 | -0.00045288 | 0.18 | 480 | 0.0125 | 100 | 480 | ABB: PVI-6000-277 277V [CEC 2007]
308 | ABB: PVI-6000-OUTD-S-US-A (240V) 240V [CEC 2016] | 96.21% | 240 | 6000 | 6236.59 | 345 | 29.6911 | -2.9e-06 | -1.3e-05 | 0.00034688 | -0.00075289 | 0.24 | 480 | 0.0125 | 100 | 480 | ABB: PVI-6000-OUTD-S-US-A (208V) 208V [CEC 2016]
309 | ABB: PVI-6000-OUTD-S-US-A (277V) 277V [CEC 2016] | 96.82% | 277 | 6000 | 6196.81 | 400 | 35.3564 | -2.03e-06 | -2.4e-05 | -4.47e-05 | -0.0017489 | 0.32 | 480 | 0.0125 | 100 | 480 | ABB: PVI-6000-OUTD-S-US-A (240V) 240V [CEC 2016]
310 | ABB: PVI-6000-OUTD-S-US-A [208V] 208V [CEC 2018] | 95.73% | 208 | 6000 | 6267.34 | 310 | 30.1775 | -3.6046e-06 | -6.0524e-06 | 0.0010754 | -0.00045288 | 0.18 | 480 | 20.2172 | 100 | 480 | ABB: PVI-6000-OUTD-S-US-A (277V) 277V [CEC 2016]
311 | ABB: PVI-6000-OUTD-S-US-A [240V] 240V [CEC 2018] | 96.21% | 240 | 6000 | 6236.59 | 345 | 29.6911 | -2.9033e-06 | -1.3033e-05 | 0.00034688 | -0.00075289 | 0.24 | 480 | 18.0771 | 100 | 480 | ABB: PVI-6000-OUTD-S-US-A [208V] 208V [CEC 2018]
312 | ABB: PVI-6000-OUTD-S-US-A [277V] 277V [CEC 2018] | 96.82% | 277 | 6000 | 6196.81 | 400 | 35.3564 | -2.0294e-06 | -2.4015e-05 | -4.4746e-05 | -0.0017489 | 0.32 | 480 | 15.492 | 100 | 480 | ABB: PVI-6000-OUTD-S-US-A [240V] 240V [CEC 2018]
313 | ABB: PVI-6000-OUTD-S-US-Z (208V) 208V [CEC 2016] | 95.73% | 208 | 6000 | 6267.34 | 310 | 30.1775 | -3.6e-06 | -6.05e-06 | 0.0010754 | -0.00045288 | 0.18 | 480 | 0.0125 | 100 | 480 | ABB: PVI-6000-OUTD-S-US-A [277V] 277V [CEC 2018]
314 | ABB: PVI-6000-OUTD-S-US-Z (240V) 240V [CEC 2016] | 96.21% | 240 | 6000 | 6236.59 | 345 | 29.6911 | -2.9e-06 | -1.3e-05 | 0.00034688 | -0.00075289 | 0.24 | 480 | 0.0125 | 100 | 480 | ABB: PVI-6000-OUTD-S-US-Z (208V) 208V [CEC 2016]
315 | ABB: PVI-6000-OUTD-S-US-Z (277V) 277V [CEC 2016] | 96.82% | 277 | 6000 | 6196.81 | 400 | 35.3564 | -2.03e-06 | -2.4e-05 | -4.47e-05 | -0.0017489 | 0.32 | 480 | 0.0125 | 100 | 480 | ABB: PVI-6000-OUTD-S-US-Z (240V) 240V [CEC 2016]
316 | ABB: PVI-6000-OUTD-S-US-Z [208V] 208V [CEC 2018] | 95.73% | 208 | 6000 | 6267.34 | 310 | 30.1775 | -3.6046e-06 | -6.0524e-06 | 0.0010754 | -0.00045288 | 0.18 | 480 | 20.2172 | 100 | 480 | ABB: PVI-6000-OUTD-S-US-Z (277V) 277V [CEC 2016]
317 | ABB: PVI-6000-OUTD-S-US-Z [240V] 240V [CEC 2018] | 96.21% | 240 | 6000 | 6236.59 | 345 | 29.6911 | -2.9033e-06 | -1.3033e-05 | 0.00034688 | -0.00075289 | 0.24 | 480 | 18.0771 | 100 | 480 | ABB: PVI-6000-OUTD-S-US-Z [208V] 208V [CEC 2018]
318 | ABB: PVI-6000-OUTD-S-US-Z [277V] 277V [CEC 2018] | 96.82% | 277 | 6000 | 6196.81 | 400 | 35.3564 | -2.0294e-06 | -2.4015e-05 | -4.4746e-05 | -0.0017489 | 0.32 | 480 | 15.492 | 100 | 480 | ABB: PVI-6000-OUTD-S-US-Z [240V] 240V [CEC 2018]
319 | ABB: PVI-6000-OUTD-S-US-Z-A (208V) 208V [CEC 2016] | 95.73% | 208 | 6000 | 6267.34 | 310 | 30.1775 | -3.6e-06 | -6.05e-06 | 0.0010754 | -0.00045288 | 0.18 | 480 | 0.0125 | 100 | 480 | ABB: PVI-6000-OUTD-S-US-Z [277V] 277V [CEC 2018]
320 | ABB: PVI-6000-OUTD-S-US-Z-A (240V) 240V [CEC 2016] | 96.21% | 240 | 6000 | 6236.59 | 345 | 29.6911 | -2.9e-06 | -1.3e-05 | 0.00034688 | -0.00075289 | 0.24 | 480 | 0.0125 | 100 | 480 | ABB: PVI-6000-OUTD-S-US-Z-A (208V) 208V [CEC 2016]
321 | ABB: PVI-6000-OUTD-S-US-Z-A (277V) 277V [CEC 2016] | 96.82% | 277 | 6000 | 6196.81 | 400 | 35.3564 | -2.03e-06 | -2.4e-05 | -4.47e-05 | -0.0017489 | 0.32 | 480 | 0.0125 | 100 | 480 | ABB: PVI-6000-OUTD-S-US-Z-A (240V) 240V [CEC 2016]
322 | ABB: PVI-6000-OUTD-S-US-Z-A [208V] 208V [CEC 2018] | 95.73% | 208 | 6000 | 6267.34 | 310 | 30.1775 | -3.6046e-06 | -6.0524e-06 | 0.0010754 | -0.00045288 | 0.18 | 480 | 20.2172 | 100 | 480 | ABB: PVI-6000-OUTD-S-US-Z-A (277V) 277V [CEC 2016]
323 | ABB: PVI-6000-OUTD-S-US-Z-A [240V] 240V [CEC 2018] | 96.21% | 240 | 6000 | 6236.59 | 345 | 29.6911 | -2.9033e-06 | -1.3033e-05 | 0.00034688 | -0.00075289 | 0.24 | 480 | 18.0771 | 100 | 480 | ABB: PVI-6000-OUTD-S-US-Z-A [208V] 208V [CEC 2018]
324 | ABB: PVI-6000-OUTD-S-US-Z-A [277V] 277V [CEC 2018] | 96.82% | 277 | 6000 | 6196.81 | 400 | 35.3564 | -2.0294e-06 | -2.4015e-05 | -4.4746e-05 | -0.0017489 | 0.32 | 480 | 15.492 | 100 | 480 | ABB: PVI-6000-OUTD-S-US-Z-A [240V] 240V [CEC 2018]
325 | ABB: PVI-6000-OUTD-US (208V) 208V [CEC 2016] | 95.73% | 208 | 6000 | 6267.34 | 310 | 30.1775 | -3.6e-06 | -6.05e-06 | 0.0010754 | -0.00045288 | 0.18 | 480 | 0.0125 | 100 | 480 | ABB: PVI-6000-OUTD-S-US-Z-A [277V] 277V [CEC 2018]
326 | ABB: PVI-6000-OUTD-US (240V) 240V [CEC 2016] | 96.21% | 240 | 6000 | 6236.59 | 345 | 29.6911 | -2.9e-06 | -1.3e-05 | 0.00034688 | -0.00075289 | 0.24 | 480 | 0.0125 | 100 | 480 | ABB: PVI-6000-OUTD-US (208V) 208V [CEC 2016]
327 | ABB: PVI-6000-OUTD-US (277V) 277V [CEC 2016] | 96.82% | 277 | 6000 | 6196.81 | 400 | 35.3564 | -2.03e-06 | -2.4e-05 | -4.47e-05 | -0.0017489 | 0.32 | 480 | 0.0125 | 100 | 480 | ABB: PVI-6000-OUTD-US (240V) 240V [CEC 2016]
328 | ABB: PVI-6000-OUTD-US [208V] 208V [CEC 2018] | 95.73% | 208 | 6000 | 6267.34 | 310 | 30.1775 | -3.6046e-06 | -6.0524e-06 | 0.0010754 | -0.00045288 | 0.18 | 480 | 20.2172 | 100 | 480 | ABB: PVI-6000-OUTD-US (277V) 277V [CEC 2016]
329 | ABB: PVI-6000-OUTD-US [240V] 240V [CEC 2018] | 96.21% | 240 | 6000 | 6236.59 | 345 | 29.6911 | -2.9033e-06 | -1.3033e-05 | 0.00034688 | -0.00075289 | 0.24 | 480 | 18.0771 | 100 | 480 | ABB: PVI-6000-OUTD-US [208V] 208V [CEC 2018]
330 | ABB: PVI-6000-OUTD-US [277V] 277V [CEC 2018] | 96.82% | 277 | 6000 | 6196.81 | 400 | 35.3564 | -2.0294e-06 | -2.4015e-05 | -4.4746e-05 | -0.0017489 | 0.32 | 480 | 15.492 | 100 | 480 | ABB: PVI-6000-OUTD-US [240V] 240V [CEC 2018]
331 | ABB: PVI-6000-OUTD-US-A (208V) 208V [CEC 2015] | 95.62% | 208 | 6000 | 6274.8429 | 310.1091 | 29.9082 | -3.93e-06 | -9.39e-06 | 0.00171 | -0.000745 | 0.2 | 600 | 36 | 175 | 530 | ABB: PVI-6000-OUTD-US [277V] 277V [CEC 2018]
332 | ABB: PVI-6000-OUTD-US-A (240V) 240V [CEC 2015] | 96.08% | 240 | 6000 | 6244.7622 | 342.4914 | 31.4434 | -3.27e-06 | -1.83e-05 | 0.000694 | -0.00113 | 0.2 | 600 | 36 | 175 | 530 | ABB: PVI-6000-OUTD-US-A (208V) 208V [CEC 2015]
333 | ABB: PVI-6000-OUTD-US-A (277V) 277V [CEC 2015] | 96.75% | 277 | 6000 | 6201.523 | 400.5821 | 37.3575 | -2.17e-06 | -3.54e-05 | 4.73e-05 | -0.00259 | 0.3 | 600 | 36 | 175 | 530 | ABB: PVI-6000-OUTD-US-A (240V) 240V [CEC 2015]
334 | ABB: PVI-6000-OUTD-US-A [208V] 208V [CEC 2018] | 95.73% | 208 | 6000 | 6267.34 | 310 | 30.1775 | -3.6046e-06 | -6.0524e-06 | 0.0010754 | -0.00045288 | 0.18 | 480 | 20.2172 | 100 | 480 | ABB: PVI-6000-OUTD-US-A (277V) 277V [CEC 2015]
335 | ABB: PVI-6000-OUTD-US-A [208V] [SI1] 208V [CEC 2018] | 95.73% | 208 | 6000 | 6267.34 | 310 | 30.1775 | -3.6046e-06 | -6.0524e-06 | 0.0010754 | -0.00045288 | 0.18 | 480 | 20.2172 | 100 | 480 | ABB: PVI-6000-OUTD-US-A [208V] 208V [CEC 2018]
336 | ABB: PVI-6000-OUTD-US-A [240V] 240V [CEC 2018] | 96.21% | 240 | 6000 | 6236.59 | 345 | 29.6911 | -2.9033e-06 | -1.3033e-05 | 0.00034688 | -0.00075289 | 0.24 | 480 | 18.0771 | 100 | 480 | ABB: PVI-6000-OUTD-US-A [208V] [SI1] 208V [CEC 2018]
337 | ABB: PVI-6000-OUTD-US-A [240V] [SI1] 240V [CEC 2018] | 96.21% | 240 | 6000 | 6236.59 | 345 | 29.6911 | -2.9033e-06 | -1.3033e-05 | 0.00034688 | -0.00075289 | 0.24 | 480 | 18.0771 | 100 | 480 | ABB: PVI-6000-OUTD-US-A [240V] 240V [CEC 2018]
338 | ABB: PVI-6000-OUTD-US-A [277V] 277V [CEC 2018] | 96.82% | 277 | 6000 | 6196.81 | 400 | 35.3564 | -2.0294e-06 | -2.4015e-05 | -4.4746e-05 | -0.0017489 | 0.32 | 480 | 15.492 | 100 | 480 | ABB: PVI-6000-OUTD-US-A [240V] [SI1] 240V [CEC 2018]
339 | ABB: PVI-6000-OUTD-US-A [277V] [SI1] 277V [CEC 2018] | 96.82% | 277 | 6000 | 6196.81 | 400 | 35.3564 | -2.0294e-06 | -2.4015e-05 | -4.4746e-05 | -0.0017489 | 0.32 | 480 | 15.492 | 100 | 480 | ABB: PVI-6000-OUTD-US-A [277V] 277V [CEC 2018]
340 | ABB: PVI-6000-OUTD-US-Z (208V) 208V [CEC 2015] | 95.62% | 208 | 6000 | 6274.8429 | 310.1091 | 29.9082 | -3.93e-06 | -9.39e-06 | 0.00171 | -0.000745 | 0.2 | 600 | 36 | 175 | 530 | ABB: PVI-6000-OUTD-US-A [277V] [SI1] 277V [CEC 2018]
341 | ABB: PVI-6000-OUTD-US-Z (240V) 240V [CEC 2015] | 96.08% | 240 | 6000 | 6244.7622 | 342.4914 | 31.4434 | -3.27e-06 | -1.83e-05 | 0.000694 | -0.00113 | 0.2 | 600 | 36 | 175 | 530 | ABB: PVI-6000-OUTD-US-Z (208V) 208V [CEC 2015]
342 | ABB: PVI-6000-OUTD-US-Z (277V) 277V [CEC 2015] | 96.75% | 277 | 6000 | 6201.523 | 400.5821 | 37.3575 | -2.17e-06 | -3.54e-05 | 4.73e-05 | -0.00259 | 0.3 | 600 | 36 | 175 | 530 | ABB: PVI-6000-OUTD-US-Z (240V) 240V [CEC 2015]
343 | ABB: PVI-6000-OUTD-US-Z [208V] 208V [CEC 2018] | 95.73% | 208 | 6000 | 6267.34 | 310 | 30.1775 | -3.6046e-06 | -6.0524e-06 | 0.0010754 | -0.00045288 | 0.18 | 480 | 20.2172 | 100 | 480 | ABB: PVI-6000-OUTD-US-Z (277V) 277V [CEC 2015]
344 | ABB: PVI-6000-OUTD-US-Z [240V] 240V [CEC 2018] | 96.21% | 240 | 6000 | 6236.59 | 345 | 29.6911 | -2.9033e-06 | -1.3033e-05 | 0.00034688 | -0.00075289 | 0.24 | 480 | 18.0771 | 100 | 480 | ABB: PVI-6000-OUTD-US-Z [208V] 208V [CEC 2018]
345 | ABB: PVI-6000-OUTD-US-Z [277V] 277V [CEC 2018] | 96.82% | 277 | 6000 | 6196.81 | 400 | 35.3564 | -2.0294e-06 | -2.4015e-05 | -4.4746e-05 | -0.0017489 | 0.32 | 480 | 15.492 | 100 | 480 | ABB: PVI-6000-OUTD-US-Z [240V] 240V [CEC 2018]
346 | ABB: PVI-6000-OUTD-US-Z-A (208V) 208V [CEC 2015] | 95.62% | 208 | 6000 | 6274.8429 | 310.1091 | 29.9082 | -3.93e-06 | -9.39e-06 | 0.00171 | -0.000745 | 0.2 | 600 | 36 | 175 | 530 | ABB: PVI-6000-OUTD-US-Z [277V] 277V [CEC 2018]
347 | ABB: PVI-6000-OUTD-US-Z-A (240V) 240V [CEC 2015] | 96.08% | 240 | 6000 | 6244.7622 | 342.4914 | 31.4434 | -3.27e-06 | -1.83e-05 | 0.000694 | -0.00113 | 0.2 | 600 | 36 | 175 | 530 | ABB: PVI-6000-OUTD-US-Z-A (208V) 208V [CEC 2015]
348 | ABB: PVI-6000-OUTD-US-Z-A (277V) 277V [CEC 2015] | 96.75% | 277 | 6000 | 6201.523 | 400.5821 | 37.3575 | -2.17e-06 | -3.54e-05 | 4.73e-05 | -0.00259 | 0.3 | 600 | 36 | 175 | 530 | ABB: PVI-6000-OUTD-US-Z-A (240V) 240V [CEC 2015]
349 | ABB: PVI-6000-OUTD-US-Z-A [208V] 208V [CEC 2018] | 95.73% | 208 | 6000 | 6267.34 | 310 | 30.1775 | -3.6046e-06 | -6.0524e-06 | 0.0010754 | -0.00045288 | 0.18 | 480 | 20.2172 | 100 | 480 | ABB: PVI-6000-OUTD-US-Z-A (277V) 277V [CEC 2015]
350 | ABB: PVI-6000-OUTD-US-Z-A [208V] [SI1] 208V [CEC 2018] | 95.73% | 208 | 6000 | 6267.34 | 310 | 30.1775 | -3.6046e-06 | -6.0524e-06 | 0.0010754 | -0.00045288 | 0.18 | 480 | 20.2172 | 100 | 480 | ABB: PVI-6000-OUTD-US-Z-A [208V] 208V [CEC 2018]
351 | ABB: PVI-6000-OUTD-US-Z-A [240V] 240V [CEC 2018] | 96.21% | 240 | 6000 | 6236.59 | 345 | 29.6911 | -2.9033e-06 | -1.3033e-05 | 0.00034688 | -0.00075289 | 0.24 | 480 | 18.0771 | 100 | 480 | ABB: PVI-6000-OUTD-US-Z-A [208V] [SI1] 208V [CEC 2018]
352 | ABB: PVI-6000-OUTD-US-Z-A [240V] [SI1] 240V [CEC 2018] | 96.21% | 240 | 6000 | 6236.59 | 345 | 29.6911 | -2.9033e-06 | -1.3033e-05 | 0.00034688 | -0.00075289 | 0.24 | 480 | 18.0771 | 100 | 480 | ABB: PVI-6000-OUTD-US-Z-A [240V] 240V [CEC 2018]
353 | ABB: PVI-6000-OUTD-US-Z-A [277V] 277V [CEC 2018] | 96.82% | 277 | 6000 | 6196.81 | 400 | 35.3564 | -2.0294e-06 | -2.4015e-05 | -4.4746e-05 | -0.0017489 | 0.32 | 480 | 15.492 | 100 | 480 | ABB: PVI-6000-OUTD-US-Z-A [240V] [SI1] 240V [CEC 2018]
354 | ABB: PVI-6000-OUTD-US-Z-A [277V] [SI1] 277V [CEC 2018] | 96.82% | 277 | 6000 | 6196.81 | 400 | 35.3564 | -2.0294e-06 | -2.4015e-05 | -4.4746e-05 | -0.0017489 | 0.32 | 480 | 15.492 | 100 | 480 | ABB: PVI-6000-OUTD-US-Z-A [277V] 277V [CEC 2018]
355 | ABB: PVI-6000-OUTD-US-Z-M-A [208V] 208V [CEC 2018] | 95.73% | 208 | 6000 | 6267.34 | 310 | 30.1775 | -3.6046e-06 | -6.0524e-06 | 0.0010754 | -0.00045288 | 0.18 | 480 | 20.2172 | 100 | 480 | ABB: PVI-6000-OUTD-US-Z-A [277V] [SI1] 277V [CEC 2018]
356 | ABB: PVI-6000-OUTD-US-Z-M-A [208V] [SI1] 208V [CEC 2018] | 95.73% | 208 | 6000 | 6267.34 | 310 | 30.1775 | -3.6046e-06 | -6.0524e-06 | 0.0010754 | -0.00045288 | 0.18 | 480 | 20.2172 | 100 | 480 | ABB: PVI-6000-OUTD-US-Z-M-A [208V] 208V [CEC 2018]
357 | ABB: PVI-6000-OUTD-US-Z-M-A [240V] 240V [CEC 2018] | 96.21% | 240 | 6000 | 6236.59 | 345 | 29.6911 | -2.9033e-06 | -1.3033e-05 | 0.00034688 | -0.00075289 | 0.24 | 480 | 18.0771 | 100 | 480 | ABB: PVI-6000-OUTD-US-Z-M-A [208V] [SI1] 208V [CEC 2018]
358 | ABB: PVI-6000-OUTD-US-Z-M-A [240V] [SI1] 240V [CEC 2018] | 96.21% | 240 | 6000 | 6236.59 | 345 | 29.6911 | -2.9033e-06 | -1.3033e-05 | 0.00034688 | -0.00075289 | 0.24 | 480 | 18.0771 | 100 | 480 | ABB: PVI-6000-OUTD-US-Z-M-A [240V] 240V [CEC 2018]
359 | ABB: PVI-6000-OUTD-US-Z-M-A [277V] 277V [CEC 2018] | 96.82% | 277 | 6000 | 6196.81 | 400 | 35.3564 | -2.0294e-06 | -2.4015e-05 | -4.4746e-05 | -0.0017489 | 0.32 | 480 | 15.492 | 100 | 480 | ABB: PVI-6000-OUTD-US-Z-M-A [240V] [SI1] 240V [CEC 2018]
360 | ABB: PVI-6000-OUTD-US-Z-M-A [277V] [SI1] 277V [CEC 2018] | 96.82% | 277 | 6000 | 6196.81 | 400 | 35.3564 | -2.0294e-06 | -2.4015e-05 | -4.4746e-05 | -0.0017489 | 0.32 | 480 | 15.492 | 100 | 480 | ABB: PVI-6000-OUTD-US-Z-M-A [277V] 277V [CEC 2018]
361 | ABB: PVI-CENTRAL-100-US (208) 208V [CEC 2008] | 94.5% | 208 | 100000 | 105824.3042 | 371.9364 | 791.6447 | -3.25e-07 | 2.56e-05 | 0.00117 | 0.000405 | 47 | 600 | 340 | 330 | 600 | ABB: PVI-6000-OUTD-US-Z-M-A [277V] [SI1] 277V [CEC 2018]
362 | ABB: PVI-CENTRAL-100-US (208V) 208V [CEC 2016] | 94.61% | 208 | 100000 | 105695 | 370 | 764.526 | -3.1087e-07 | 2.0498e-05 | 0.0010809 | 0.00011979 | 47 | 480 | 0.20833 | 330 | 480 | ABB: PVI-CENTRAL-100-US (208) 208V [CEC 2008]
363 | ABB: PVI-CENTRAL-100-US (480) 480V [CEC 2008] | 94.49% | 480 | 100000 | 105835.1216 | 371.6288 | 851.5486 | -3.65e-07 | 2.21e-05 | 0.000852 | -4.77e-05 | 50 | 600 | 340 | 330 | 600 | ABB: PVI-CENTRAL-100-US (208V) 208V [CEC 2016]
364 | ABB: PVI-CENTRAL-100-US (480V) 480V [CEC 2016] | 94.63% | 480 | 100000 | 105670 | 370 | 830.712 | -3.49e-07 | 2.18e-05 | 0.000719 | -0.00014177 | 50 | 480 | 0.20833 | 330 | 480 | ABB: PVI-CENTRAL-100-US (480) 480V [CEC 2008]
365 | ABB: PVI-CENTRAL-100-US [208V] 208V [CEC 2018] | 94.61% | 208 | 100000 | 105695 | 370 | 764.526 | -3.1087e-07 | 2.0498e-05 | 0.0010809 | 0.00011979 | 47 | 480 | 285.663 | 330 | 480 | ABB: PVI-CENTRAL-100-US (480V) 480V [CEC 2016]
366 | ABB: PVI-CENTRAL-100-US [480V] 480V [CEC 2018] | 94.63% | 480 | 100000 | 105670 | 370 | 830.712 | -3.4939e-07 | 2.1829e-05 | 0.000719 | -0.00014177 | 50 | 480 | 285.594 | 330 | 480 | ABB: PVI-CENTRAL-100-US [208V] 208V [CEC 2018]
367 | ABB: PVI-CENTRAL-250-US (480V) 480V [CEC 2016] | 96.45% | 480 | 250000 | 259211 | 360 | 868.13 | -9e-08 | 3.66e-05 | 0.0036297 | -0.00025045 | 105.3 | 480 | 0.52083 | 320 | 480 | ABB: PVI-CENTRAL-100-US [480V] 480V [CEC 2018]
368 | ABB: PVI-CENTRAL-250-US 480V [CEC 2011] | 96.36% | 480 | 250000 | 259434.6652 | 360.4489 | 956.6123 | -1e-07 | 4.15e-05 | 0.00243 | -0.000624 | 105.3 | 600 | 850 | 320 | 550 | ABB: PVI-CENTRAL-250-US (480V) 480V [CEC 2016]
369 | ABB: PVI-CENTRAL-250-US [480V] 480V [CEC 2018] | 96.45% | 480 | 250000 | 259211 | 360 | 868.13 | -9.003e-08 | 3.6597e-05 | 0.0036297 | -0.00025045 | 105.3 | 480 | 720.03 | 320 | 480 | ABB: PVI-CENTRAL-250-US 480V [CEC 2011]
370 | ABB: PVI-CENTRAL-300-US (480V) 480V [CEC 2016] | 96.35% | 480 | 300000 | 311353 | 360 | 1000.16 | -8.32e-08 | 4.59e-05 | 0.0012591 | -0.0012416 | 119 | 480 | 0.625 | 320 | 480 | ABB: PVI-CENTRAL-250-US [480V] 480V [CEC 2018]
371 | ABB: PVI-CENTRAL-300-US 480V [CEC 2011] | 96.23% | 480 | 300000 | 311739.3793 | 360.7749 | 966.7212 | -8.44e-08 | 4.66e-05 | 0.00172 | -0.000919 | 119 | 600 | 1020 | 320 | 550 | ABB: PVI-CENTRAL-300-US (480V) 480V [CEC 2016]
372 | ABB: PVI-CENTRAL-300-US [480V] 480V [CEC 2018] | 96.35% | 480 | 300000 | 311353 | 360 | 1000.16 | -8.3166e-08 | 4.5918e-05 | 0.0012591 | -0.0012416 | 119 | 480 | 864.869 | 320 | 480 | ABB: PVI-CENTRAL-300-US 480V [CEC 2011]
373 | ABB: PVI-CENTRAL-50-US (208) 208V [CEC 2008] | 94.48% | 208 | 50000 | 52921.7867 | 372.0874 | 451.8523 | -7.04e-07 | 2.22e-05 | 0.000545 | -0.000349 | 33 | 600 | 170 | 330 | 600 | ABB: PVI-CENTRAL-300-US [480V] 480V [CEC 2018]
374 | ABB: PVI-CENTRAL-50-US (208V) 208V [CEC 2016] | 94.6% | 208 | 50000 | 52854.5 | 370 | 435.56 | -6.725e-07 | 2.1287e-05 | 0.00042523 | -0.00044688 | 33 | 480 | 0.10417 | 330 | 480 | ABB: PVI-CENTRAL-50-US (208) 208V [CEC 2008]
375 | ABB: PVI-CENTRAL-50-US (480) 480V [CEC 2008] | 94.93% | 480 | 50000 | 52668.901 | 371.9493 | 467.6149 | -5.97e-07 | 2.25e-05 | 0.000678 | -1.45e-05 | 41 | 600 | 170 | 330 | 600 | ABB: PVI-CENTRAL-50-US (208V) 208V [CEC 2016]
376 | ABB: PVI-CENTRAL-50-US (480V) 480V [CEC 2016] | 95.01% | 480 | 50000 | 52623.7 | 370 | 453.716 | -5.75e-07 | 2.05e-05 | 0.00072694 | 8.62e-05 | 41 | 480 | 0.10417 | 330 | 480 | ABB: PVI-CENTRAL-50-US (480) 480V [CEC 2008]
377 | ABB: PVI-CENTRAL-50-US [208V] 208V [CEC 2018] | 94.6% | 208 | 50000 | 52854.5 | 370 | 435.56 | -6.725e-07 | 2.1287e-05 | 0.00042523 | -0.00044688 | 33 | 480 | 142.85 | 330 | 480 | ABB: PVI-CENTRAL-50-US (480V) 480V [CEC 2016]
378 | ABB: PVI-CENTRAL-50-US [480V] 480V [CEC 2018] | 95.01% | 480 | 50000 | 52623.7 | 370 | 453.716 | -5.7452e-07 | 2.0497e-05 | 0.00072694 | 8.6228e-05 | 41 | 480 | 142.226 | 330 | 480 | ABB: PVI-CENTRAL-50-US [208V] 208V [CEC 2018]
379 | ABB: PVS980-58-1818kVA-I (N/A)V [CEC 2018] | 97.91% | 0 | 1827300 | 1866340 | 975 | 4440.56 | -7.0619e-09 | 1.7304e-05 | 0.001153 | 0.00023593 | 231 | 1100 | 1914.19 | 850 | 1100 | ABB: PVI-CENTRAL-50-US [480V] 480V [CEC 2018]
380 | ABB: PVS980-58-2000kVA-K (N/A)V [CEC 2018] | 98.04% | 0 | 2027060 | 2067650 | 1018 | 5029.22 | -6.1895e-09 | 2.3019e-05 | 0.00097356 | 0.00019262 | 230.9 | 1100 | 2031.09 | 935 | 1100 | ABB: PVS980-58-1818kVA-I (N/A)V [CEC 2018]
381 | ABB: TRIO-20.0-TL-OUTD-S-US-480 480V [CEC 2016] | 97.75% | 480 | 20000 | 20460.7 | 700 | 88.916 | -3.99e-07 | -3.16e-05 | -0.00080019 | 0.00052004 | 0.61 | 800 | 0.025 | 450 | 800 | ABB: PVS980-58-2000kVA-K (N/A)V [CEC 2018]
382 | ABB: TRIO-20.0-TL-OUTD-S-US-480 [480V] 480V [CEC 2018] | 97.75% | 480 | 20000 | 20460.7 | 700 | 88.916 | -3.9861e-07 | -3.1585e-05 | -0.00080019 | 0.00052004 | 0.61 | 800 | 29.2295 | 450 | 800 | ABB: TRIO-20.0-TL-OUTD-S-US-480 480V [CEC 2016]
383 | ABB: TRIO-20.0-TL-OUTD-S-US-480-A 480V [CEC 2016] | 97.75% | 480 | 20000 | 20460.7 | 700 | 88.916 | -3.99e-07 | -3.16e-05 | -0.00080019 | 0.00052004 | 0.61 | 800 | 0.025 | 450 | 800 | ABB: TRIO-20.0-TL-OUTD-S-US-480 [480V] 480V [CEC 2018]
384 | ABB: TRIO-20.0-TL-OUTD-S-US-480-A [480V] 480V [CEC 2018] | 97.75% | 480 | 20000 | 20460.7 | 700 | 88.916 | -3.9861e-07 | -3.1585e-05 | -0.00080019 | 0.00052004 | 0.61 | 800 | 29.2295 | 450 | 800 | ABB: TRIO-20.0-TL-OUTD-S-US-480-A 480V [CEC 2016]
385 | ABB: TRIO-20.0-TL-OUTD-S1-US-480 480V [CEC 2016] | 97.75% | 480 | 20000 | 20460.7 | 700 | 88.916 | -3.99e-07 | -3.16e-05 | -0.00080019 | 0.00052004 | 0.61 | 800 | 0.025 | 450 | 800 | ABB: TRIO-20.0-TL-OUTD-S-US-480-A [480V] 480V [CEC 2018]
386 | ABB: TRIO-20.0-TL-OUTD-S1-US-480 [480V] 480V [CEC 2018] | 97.75% | 480 | 20000 | 20460.7 | 700 | 88.916 | -3.9861e-07 | -3.1585e-05 | -0.00080019 | 0.00052004 | 0.61 | 800 | 29.2295 | 450 | 800 | ABB: TRIO-20.0-TL-OUTD-S1-US-480 480V [CEC 2016]
387 | ABB: TRIO-20.0-TL-OUTD-S1-US-480-A 480V [CEC 2016] | 97.75% | 480 | 20000 | 20460.7 | 700 | 88.916 | -3.99e-07 | -3.16e-05 | -0.00080019 | 0.00052004 | 0.61 | 800 | 0.025 | 450 | 800 | ABB: TRIO-20.0-TL-OUTD-S1-US-480 [480V] 480V [CEC 2018]
388 | ABB: TRIO-20.0-TL-OUTD-S1-US-480-A [480V] 480V [CEC 2018] | 97.75% | 480 | 20000 | 20460.7 | 700 | 88.916 | -3.9861e-07 | -3.1585e-05 | -0.00080019 | 0.00052004 | 0.61 | 800 | 29.2295 | 450 | 800 | ABB: TRIO-20.0-TL-OUTD-S1-US-480-A 480V [CEC 2016]
389 | ABB: TRIO-20.0-TL-OUTD-S1A-US-480 480V [CEC 2016] | 97.75% | 480 | 20000 | 20460.7 | 700 | 88.916 | -3.99e-07 | -3.16e-05 | -0.00080019 | 0.00052004 | 0.61 | 800 | 0.025 | 450 | 800 | ABB: TRIO-20.0-TL-OUTD-S1-US-480-A [480V] 480V [CEC 2018]
390 | ABB: TRIO-20.0-TL-OUTD-S1A-US-480 [480V] 480V [CEC 2018] | 97.75% | 480 | 20000 | 20460.7 | 700 | 88.916 | -3.9861e-07 | -3.1585e-05 | -0.00080019 | 0.00052004 | 0.61 | 800 | 29.2295 | 450 | 800 | ABB: TRIO-20.0-TL-OUTD-S1A-US-480 480V [CEC 2016]
391 | ABB: TRIO-20.0-TL-OUTD-S1A-US-480-A 480V [CEC 2016] | 97.75% | 480 | 20000 | 20460.7 | 700 | 88.916 | -3.99e-07 | -3.16e-05 | -0.00080019 | 0.00052004 | 0.61 | 800 | 0.025 | 450 | 800 | ABB: TRIO-20.0-TL-OUTD-S1A-US-480 [480V] 480V [CEC 2018]
392 | ABB: TRIO-20.0-TL-OUTD-S1A-US-480-A [480V] 480V [CEC 2018] | 97.75% | 480 | 20000 | 20460.7 | 700 | 88.916 | -3.9861e-07 | -3.1585e-05 | -0.00080019 | 0.00052004 | 0.61 | 800 | 29.2295 | 450 | 800 | ABB: TRIO-20.0-TL-OUTD-S1A-US-480-A 480V [CEC 2016]
393 | ABB: TRIO-20.0-TL-OUTD-S1B-US-480 480V [CEC 2016] | 97.75% | 480 | 20000 | 20460.7 | 700 | 88.916 | -3.99e-07 | -3.16e-05 | -0.00080019 | 0.00052004 | 0.61 | 800 | 0.025 | 450 | 800 | ABB: TRIO-20.0-TL-OUTD-S1A-US-480-A [480V] 480V [CEC 2018]
394 | ABB: TRIO-20.0-TL-OUTD-S1B-US-480 [480V] 480V [CEC 2018] | 97.75% | 480 | 20000 | 20460.7 | 700 | 88.916 | -3.9861e-07 | -3.1585e-05 | -0.00080019 | 0.00052004 | 0.61 | 800 | 29.2295 | 450 | 800 | ABB: TRIO-20.0-TL-OUTD-S1B-US-480 480V [CEC 2016]
395 | ABB: TRIO-20.0-TL-OUTD-S1B-US-480-A 480V [CEC 2016] | 97.75% | 480 | 20000 | 20460.7 | 700 | 88.916 | -3.99e-07 | -3.16e-05 | -0.00080019 | 0.00052004 | 0.61 | 800 | 0.025 | 450 | 800 | ABB: TRIO-20.0-TL-OUTD-S1B-US-480 [480V] 480V [CEC 2018]
396 | ABB: TRIO-20.0-TL-OUTD-S1B-US-480-A [480V] 480V [CEC 2018] | 97.75% | 480 | 20000 | 20460.7 | 700 | 88.916 | -3.9861e-07 | -3.1585e-05 | -0.00080019 | 0.00052004 | 0.61 | 800 | 29.2295 | 450 | 800 | ABB: TRIO-20.0-TL-OUTD-S1B-US-480-A 480V [CEC 2016]
397 | ABB: TRIO-20.0-TL-OUTD-US-480 480V [CEC 2013] | 97.78% | 480 | 20000 | 20453.474 | 700.1143 | 88.8398 | -3.09e-07 | -3.26e-05 | -0.00105 | -0.000203 | 0.6 | 950 | 25 | 450 | 800 | ABB: TRIO-20.0-TL-OUTD-S1B-US-480-A [480V] 480V [CEC 2018]
398 | ABB: TRIO-27.6-TL-OUTD-S-US-480 480V [CEC 2016] | 97.88% | 480 | 27600 | 28199.2 | 715 | 92.1345 | -2.51e-07 | -3.14e-05 | -0.0013358 | -0.0017529 | 0.61 | 800 | 0.0345 | 520 | 800 | ABB: TRIO-20.0-TL-OUTD-US-480 480V [CEC 2013]
399 | ABB: TRIO-27.6-TL-OUTD-S-US-480 [480V] 480V [CEC 2018] | 97.88% | 480 | 27600 | 28199.2 | 715 | 92.1345 | -2.5138e-07 | -3.1411e-05 | -0.0013358 | -0.0017529 | 0.61 | 800 | 39.4394 | 520 | 800 | ABB: TRIO-27.6-TL-OUTD-S-US-480 480V [CEC 2016]
400 | ABB: TRIO-27.6-TL-OUTD-S-US-480-A 480V [CEC 2016] | 97.88% | 480 | 27600 | 28199.2 | 715 | 92.1345 | -2.51e-07 | -3.14e-05 | -0.0013358 | -0.0017529 | 0.61 | 800 | 0.0345 | 520 | 800 | ABB: TRIO-27.6-TL-OUTD-S-US-480 [480V] 480V [CEC 2018]
401 | ABB: TRIO-27.6-TL-OUTD-S-US-480-A [480V] 480V [CEC 2018] | 97.88% | 480 | 27600 | 28199.2 | 715 | 92.1345 | -2.5138e-07 | -3.1411e-05 | -0.0013358 | -0.0017529 | 0.61 | 800 | 39.4394 | 520 | 800 | ABB: TRIO-27.6-TL-OUTD-S-US-480-A 480V [CEC 2016]
402 | ABB: TRIO-27.6-TL-OUTD-S1-US-480 480V [CEC 2016] | 97.88% | 480 | 27600 | 28199.2 | 715 | 92.1345 | -2.51e-07 | -3.14e-05 | -0.0013358 | -0.0017529 | 0.61 | 800 | 0.0345 | 520 | 800 | ABB: TRIO-27.6-TL-OUTD-S-US-480-A [480V] 480V [CEC 2018]
403 | ABB: TRIO-27.6-TL-OUTD-S1-US-480 [480V] 480V [CEC 2018] | 97.88% | 480 | 27600 | 28199.2 | 715 | 92.1345 | -2.5138e-07 | -3.1411e-05 | -0.0013358 | -0.0017529 | 0.61 | 800 | 39.4394 | 520 | 800 | ABB: TRIO-27.6-TL-OUTD-S1-US-480 480V [CEC 2016]
404 | ABB: TRIO-27.6-TL-OUTD-S1-US-480-A 480V [CEC 2016] | 97.88% | 480 | 27600 | 28199.2 | 715 | 92.1345 | -2.51e-07 | -3.14e-05 | -0.0013358 | -0.0017529 | 0.61 | 800 | 0.0345 | 520 | 800 | ABB: TRIO-27.6-TL-OUTD-S1-US-480 [480V] 480V [CEC 2018]
405 | ABB: TRIO-27.6-TL-OUTD-S1-US-480-A [480V] 480V [CEC 2018] | 97.88% | 480 | 27600 | 28199.2 | 715 | 92.1345 | -2.5138e-07 | -3.1411e-05 | -0.0013358 | -0.0017529 | 0.61 | 800 | 39.4394 | 520 | 800 | ABB: TRIO-27.6-TL-OUTD-S1-US-480-A 480V [CEC 2016]
406 | ABB: TRIO-27.6-TL-OUTD-S1A-US-480 480V [CEC 2016] | 97.88% | 480 | 27600 | 28199.2 | 715 | 92.1345 | -2.51e-07 | -3.14e-05 | -0.0013358 | -0.0017529 | 0.61 | 800 | 0.0345 | 520 | 800 | ABB: TRIO-27.6-TL-OUTD-S1-US-480-A [480V] 480V [CEC 2018]
407 | ABB: TRIO-27.6-TL-OUTD-S1A-US-480 [480V] 480V [CEC 2018] | 97.88% | 480 | 27600 | 28199.2 | 715 | 92.1345 | -2.5138e-07 | -3.1411e-05 | -0.0013358 | -0.0017529 | 0.61 | 800 | 39.4394 | 520 | 800 | ABB: TRIO-27.6-TL-OUTD-S1A-US-480 480V [CEC 2016]
408 | ABB: TRIO-27.6-TL-OUTD-S1A-US-480-A 480V [CEC 2016] | 97.88% | 480 | 27600 | 28199.2 | 715 | 92.1345 | -2.51e-07 | -3.14e-05 | -0.0013358 | -0.0017529 | 0.61 | 800 | 0.0345 | 520 | 800 | ABB: TRIO-27.6-TL-OUTD-S1A-US-480 [480V] 480V [CEC 2018]
409 | ABB: TRIO-27.6-TL-OUTD-S1A-US-480-A [480V] 480V [CEC 2018] | 97.88% | 480 | 27600 | 28199.2 | 715 | 92.1345 | -2.5138e-07 | -3.1411e-05 | -0.0013358 | -0.0017529 | 0.61 | 800 | 39.4394 | 520 | 800 | ABB: TRIO-27.6-TL-OUTD-S1A-US-480-A 480V [CEC 2016]
410 | ABB: TRIO-27.6-TL-OUTD-S1B-US-480 480V [CEC 2016] | 97.88% | 480 | 27600 | 28199.2 | 715 | 92.1345 | -2.51e-07 | -3.14e-05 | -0.0013358 | -0.0017529 | 0.61 | 800 | 0.0345 | 520 | 800 | ABB: TRIO-27.6-TL-OUTD-S1A-US-480-A [480V] 480V [CEC 2018]
411 | ABB: TRIO-27.6-TL-OUTD-S1B-US-480 [480V] 480V [CEC 2018] | 97.88% | 480 | 27600 | 28199.2 | 715 | 92.1345 | -2.5138e-07 | -3.1411e-05 | -0.0013358 | -0.0017529 | 0.61 | 800 | 39.4394 | 520 | 800 | ABB: TRIO-27.6-TL-OUTD-S1B-US-480 480V [CEC 2016]
412 | ABB: TRIO-27.6-TL-OUTD-S1B-US-480-A 480V [CEC 2016] | 97.88% | 480 | 27600 | 28199.2 | 715 | 92.1345 | -2.51e-07 | -3.14e-05 | -0.0013358 | -0.0017529 | 0.61 | 800 | 0.0345 | 520 | 800 | ABB: TRIO-27.6-TL-OUTD-S1B-US-480 [480V] 480V [CEC 2018]
413 | ABB: TRIO-27.6-TL-OUTD-S1B-US-480-A [480V] 480V [CEC 2018] | 97.88% | 480 | 27600 | 28199.2 | 715 | 92.1345 | -2.5138e-07 | -3.1411e-05 | -0.0013358 | -0.0017529 | 0.61 | 800 | 39.4394 | 520 | 800 | ABB: TRIO-27.6-TL-OUTD-S1B-US-480-A 480V [CEC 2016]
414 | ABB: TRIO-27.6-TL-OUTD-US-480 480V [CEC 2013] | 97.86% | 480 | 27600 | 28204.5464 | 715.0579 | 95.3074 | -2.53e-07 | -3.11e-05 | -0.00104 | -0.000841 | 0.6 | 950 | 30.9 | 520 | 800 | ABB: TRIO-27.6-TL-OUTD-S1B-US-480-A [480V] 480V [CEC 2018]
415 | ABB: TRIO-50.0-TL-OUTD-US-480 480V [CEC 2016] | 98.27% | 480 | 50000 | 50880.3 | 720 | 143.223 | -1.27e-07 | -2.39e-05 | 0.00098425 | -0.00048005 | 1 | 800 | 0.0625 | 520 | 800 | ABB: TRIO-27.6-TL-OUTD-US-480 480V [CEC 2013]
416 | ABB: TRIO-50.0-TL-OUTD-US-480 [480V] 480V [CEC 2018] | 98.27% | 480 | 50000 | 50880.3 | 720 | 143.223 | -1.2737e-07 | -2.3871e-05 | 0.00098425 | -0.00048005 | 1 | 800 | 70.6671 | 520 | 800 | ABB: TRIO-50.0-TL-OUTD-US-480 480V [CEC 2016]
417 | ABB: TRIO-50.0-TL-OUTD-US-480 [480V] [SI1] 480V [CEC 2018] | 98.27% | 480 | 50000 | 50880.3 | 720 | 143.223 | -1.2737e-07 | -2.3871e-05 | 0.00098425 | -0.00048005 | 1 | 800 | 70.6671 | 520 | 800 | ABB: TRIO-50.0-TL-OUTD-US-480 [480V] 480V [CEC 2018]
418 | ABB: TRIO-60.0-TL-OUTD-US-480 [480V] 480V [CEC 2018] | 98.18% | 480 | 60000 | 61110.5 | 720 | 144.162 | -1.222e-07 | -2.0226e-05 | 0.00075901 | -0.00095287 | 0.8 | 800 | 84.8758 | 570 | 800 | ABB: TRIO-50.0-TL-OUTD-US-480 [480V] [SI1] 480V [CEC 2018]
419 | ABB: TRIO-60.0-TL-OUTD-US-480 [480V] [SI1] 480V [CEC 2018] | 98.18% | 480 | 60000 | 61110.5 | 720 | 144.162 | -1.222e-07 | -2.0226e-05 | 0.00075901 | -0.00095287 | 0.8 | 800 | 84.8758 | 570 | 800 | ABB: TRIO-60.0-TL-OUTD-US-480 [480V] 480V [CEC 2018]
420 | ABB: ULTRA-1100-TL-OUTD-1-US-690-x-y-z 690V [CEC 2013] | 97.51% | 690 | 1170000 | 1199820.069 | 745.2183 | 1815.2582 | -1.04e-08 | -5.41e-05 | -0.00089 | -0.00223 | 329 | 1000 | 2100 | 470 | 900 | ABB: TRIO-60.0-TL-OUTD-US-480 [480V] [SI1] 480V [CEC 2018]
421 | ABB: ULTRA-1100-TL-OUTD-1-US-690-x-y-z [690V] 690V [CEC 2018] | 96.22% | 690 | 1154000 | 1199390 | 746 | 5365.19 | -2.2579e-08 | -4.901e-05 | -0.00029356 | -0.00066521 | 329 | 800 | 1607.76 | 585 | 800 | ABB: ULTRA-1100-TL-OUTD-1-US-690-x-y-z 690V [CEC 2013]
422 | ABB: ULTRA-1100-TL-OUTD-2-US-690-x-y-z 690V [CEC 2013] | 97.52% | 690 | 1000000 | 1025417.841 | 745.4407 | 1163.2856 | -1.07e-08 | -4.9e-05 | -0.00298 | -0.003 | 329 | 1000 | 2100 | 470 | 900 | ABB: ULTRA-1100-TL-OUTD-1-US-690-x-y-z [690V] 690V [CEC 2018]
423 | ABB: ULTRA-1100-TL-OUTD-2-US-690-x-y-z [690V] 690V [CEC 2018] | 96.18% | 690 | 1000000 | 1039770 | 746 | 4403.67 | -2.617e-08 | -4.7855e-05 | -0.00072694 | -0.0010801 | 328.8 | 800 | 1393.79 | 585 | 800 | ABB: ULTRA-1100-TL-OUTD-2-US-690-x-y-z 690V [CEC 2013]
424 | ABB: ULTRA-1100-TL-OUTD-3-US-690-x-y-z 690V [CEC 2013] | 97.6% | 690 | 1170000 | 1198718.359 | 745.4624 | 1534.1362 | -1.05e-08 | -4.61e-05 | -0.00179 | -0.00222 | 382 | 1000 | 2100 | 470 | 900 | ABB: ULTRA-1100-TL-OUTD-2-US-690-x-y-z [690V] 690V [CEC 2018]
425 | ABB: ULTRA-1100-TL-OUTD-3-US-690-x-y-z [690V] 690V [CEC 2018] | 96.29% | 690 | 1170000 | 1215130 | 746 | 5076.04 | -2.266e-08 | -4.3145e-05 | -0.00055966 | -0.00072894 | 381.6 | 800 | 1628.86 | 585 | 800 | ABB: ULTRA-1100-TL-OUTD-3-US-690-x-y-z 690V [CEC 2013]
426 | ABB: ULTRA-1100-TL-OUTD-4-US-690-x-y-z 690V [CEC 2013] | 97.78% | 690 | 1000000 | 1022708.008 | 745.4938 | 1372.2128 | -9.55e-09 | -3.97e-05 | -0.00138 | -0.00195 | 382 | 1000 | 2100 | 470 | 900 | ABB: ULTRA-1100-TL-OUTD-3-US-690-x-y-z [690V] 690V [CEC 2018]
427 | ABB: ULTRA-1100-TL-OUTD-4-US-690-x-y-z [690V] 690V [CEC 2018] | 96.44% | 690 | 1000000 | 1036900 | 746 | 4451.37 | -2.4368e-08 | -3.989e-05 | -0.0005282 | -0.00067671 | 381.6 | 800 | 1389.95 | 585 | 800 | ABB: ULTRA-1100-TL-OUTD-4-US-690-x-y-z 690V [CEC 2013]
428 | ABB: ULTRA-1500-TL-OUTD-1-US-690-x-y-z 690V [CEC 2013] | 97.5% | 690 | 1560000 | 1600069.152 | 745.2421 | 1888.0471 | -7.5e-09 | -5.44e-05 | -0.00103 | -0.00276 | 374 | 1000 | 2800 | 470 | 900 | ABB: ULTRA-1100-TL-OUTD-4-US-690-x-y-z [690V] 690V [CEC 2018]
429 | ABB: ULTRA-1500-TL-OUTD-1-US-690-x-y-z [690V] 690V [CEC 2018] | 96.29% | 690 | 1550000 | 1609780 | 746 | 6686.95 | -1.6828e-08 | -5.4359e-05 | -0.00082423 | -0.0016394 | 374 | 800 | 2157.89 | 585 | 800 | ABB: ULTRA-1500-TL-OUTD-1-US-690-x-y-z 690V [CEC 2013]
430 | ABB: ULTRA-1500-TL-OUTD-2-US-690-x-y-z 690V [CEC 2013] | 97.52% | 690 | 1500000 | 1538185.85 | 745.4474 | 1615.2758 | -7e-09 | -4.51e-05 | -0.00116 | -0.00216 | 374 | 1000 | 2800 | 470 | 900 | ABB: ULTRA-1500-TL-OUTD-1-US-690-x-y-z [690V] 690V [CEC 2018]
431 | ABB: ULTRA-1500-TL-OUTD-2-US-690-x-y-z [690V] 690V [CEC 2018] | 96.3% | 690 | 1500000 | 1557690 | 746 | 6264.39 | -1.6583e-08 | -4.3325e-05 | -0.00035691 | -0.00083804 | 373.9 | 800 | 2088.06 | 585 | 800 | ABB: ULTRA-1500-TL-OUTD-2-US-690-x-y-z 690V [CEC 2013]
432 | ABB: ULTRA-1500-TL-OUTD-3-US-690-x-y-z 690V [CEC 2013] | 97.75% | 690 | 1560000 | 1595946.29 | 745.0614 | 1798.0959 | -6.62e-09 | -5.37e-05 | -0.0026 | -0.00449 | 430 | 1000 | 2800 | 470 | 900 | ABB: ULTRA-1500-TL-OUTD-2-US-690-x-y-z [690V] 690V [CEC 2018]
433 | ABB: ULTRA-1500-TL-OUTD-3-US-690-x-y-z [690V] 690V [CEC 2018] | 96.51% | 690 | 1560000 | 1616440 | 746 | 6650.32 | -1.6245e-08 | -5.0631e-05 | -0.0006976 | -0.0015169 | 430.1 | 800 | 2166.8 | 585 | 800 | ABB: ULTRA-1500-TL-OUTD-3-US-690-x-y-z 690V [CEC 2013]
434 | ABB: ULTRA-1500-TL-OUTD-4-US-690-x-y-z 690V [CEC 2013] | 97.79% | 690 | 1500000 | 1533972.807 | 744.9036 | 1842.7337 | -6.86e-09 | -4.86e-05 | -0.0012 | -0.00313 | 430 | 1000 | 2800 | 470 | 900 | ABB: ULTRA-1500-TL-OUTD-3-US-690-x-y-z [690V] 690V [CEC 2018]
435 | ABB: ULTRA-1500-TL-OUTD-4-US-690-x-y-z [690V] 690V [CEC 2018] | 96.53% | 690 | 1500000 | 1553870 | 746 | 6610.5 | -1.7165e-08 | -4.5583e-05 | -0.00044765 | -0.0010591 | 430.1 | 800 | 2082.93 | 585 | 800 | ABB: ULTRA-1500-TL-OUTD-4-US-690-x-y-z 690V [CEC 2013]
436 | ABB: ULTRA-750-TL-OUTD-1-US-690-x-y-z 690V [CEC 2013] | 97.46% | 690 | 780000 | 800338.5392 | 745.3508 | 892.6723 | -1.38e-08 | -5.39e-05 | -0.00128 | -0.00263 | 302 | 1000 | 1400 | 470 | 900 | ABB: ULTRA-1500-TL-OUTD-4-US-690-x-y-z [690V] 690V [CEC 2018]
437 | ABB: ULTRA-750-TL-OUTD-1-US-690-x-y-z [690V] 690V [CEC 2018] | 95.96% | 690 | 780000 | 812838 | 746 | 3171.66 | -3.0577e-08 | -5.4147e-05 | -0.00057709 | -0.0011907 | 302 | 800 | 1089.59 | 585 | 800 | ABB: ULTRA-750-TL-OUTD-1-US-690-x-y-z 690V [CEC 2013]
438 | ABB: ULTRA-750-TL-OUTD-2-US-690-x-y-z 690V [CEC 2013] | 97.41% | 690 | 750000 | 769944.6082 | 745.4186 | 735.8813 | -1.45e-08 | -4.81e-05 | -0.000121 | -0.00134 | 302 | 1000 | 1400 | 470 | 900 | ABB: ULTRA-750-TL-OUTD-1-US-690-x-y-z [690V] 690V [CEC 2018]
439 | ABB: ULTRA-750-TL-OUTD-2-US-690-x-y-z [690V] 690V [CEC 2018] | 95.89% | 690 | 750000 | 782179 | 746 | 3196.54 | -3.4854e-08 | -4.8616e-05 | -0.0004872 | -0.00086499 | 301.7 | 800 | 1048.5 | 585 | 800 | ABB: ULTRA-750-TL-OUTD-2-US-690-x-y-z 690V [CEC 2013]
440 | ABB: ULTRA-750-TL-OUTD-3-US-690-x-y-z 690V [CEC 2013] | 97.65% | 690 | 780000 | 798767.1015 | 745.1971 | 1043.2628 | -1.43e-08 | -5.01e-05 | -0.000389 | -0.00194 | 347 | 1000 | 1400 | 470 | 900 | ABB: ULTRA-750-TL-OUTD-2-US-690-x-y-z [690V] 690V [CEC 2018]
441 | ABB: ULTRA-750-TL-OUTD-3-US-690-x-y-z [690V] 690V [CEC 2018] | 96.12% | 690 | 780000 | 811467 | 746 | 3567.96 | -3.3729e-08 | -5.1025e-05 | 0.00010155 | -0.00063143 | 346.8 | 800 | 1087.76 | 585 | 800 | ABB: ULTRA-750-TL-OUTD-3-US-690-x-y-z 690V [CEC 2013]
442 | ABB: ULTRA-750-TL-OUTD-4-US-690-x-y-z 69V [CEC 2013] | 97.72% | 69 | 750000 | 767532.5262 | 745.1476 | 1013.8877 | -1.23e-08 | -5.08e-05 | -0.00101 | -0.00358 | 347 | 1000 | 1400 | 470 | 900 | ABB: ULTRA-750-TL-OUTD-3-US-690-x-y-z [690V] 690V [CEC 2018]
443 | ABB: ULTRA-750-TL-OUTD-4-US-690-x-y-z [690V] 690V [CEC 2018] | 96.19% | 690 | 750000 | 779732 | 746 | 3394.9 | -3.2207e-08 | -4.9519e-05 | -0.00048676 | -0.0014338 | 346.8 | 800 | 1045.22 | 585 | 800 | ABB: ULTRA-750-TL-OUTD-4-US-690-x-y-z 69V [CEC 2013]
444 | ABB: UNO-2.0-I-OUTD-S-US (208V) 208V [CEC 2016] | 95.7% | 208 | 2000 | 2089.76 | 330 | 25.9825 | -1.3e-05 | -2.94e-05 | 0.0012227 | -0.0013813 | 0.4 | 416 | 0.0048077 | 100 | 416 | ABB: ULTRA-750-TL-OUTD-4-US-690-x-y-z [690V] 690V [CEC 2018]
445 | ABB: UNO-2.0-I-OUTD-S-US (240V) 240V [CEC 2016] | 96.22% | 240 | 2000 | 2078.52 | 340 | 26.8908 | -1.14e-05 | -2.91e-05 | 0.00091704 | -0.0014717 | 0.4 | 416 | 0.0048077 | 100 | 416 | ABB: UNO-2.0-I-OUTD-S-US (208V) 208V [CEC 2016]
446 | ABB: UNO-2.0-I-OUTD-S-US (277V) 277V [CEC 2016] | 96.47% | 277 | 2000 | 2073.08 | 360 | 27.5854 | -9.46e-06 | -3.12e-05 | 0.00044343 | -0.0019497 | 0.5 | 416 | 0.0048077 | 100 | 416 | ABB: UNO-2.0-I-OUTD-S-US (240V) 240V [CEC 2016]
447 | ABB: UNO-2.0-I-OUTD-S-US [208V] 208V [CEC 2018] | 95.7% | 208 | 2000 | 2089.76 | 330 | 25.9825 | -1.3001e-05 | -2.9374e-05 | 0.0012227 | -0.0013813 | 0.4 | 416 | 6.3326 | 100 | 416 | ABB: UNO-2.0-I-OUTD-S-US (277V) 277V [CEC 2016]
448 | ABB: UNO-2.0-I-OUTD-S-US [240V] 240V [CEC 2018] | 96.22% | 240 | 2000 | 2078.52 | 340 | 26.8908 | -1.1402e-05 | -2.9098e-05 | 0.00091704 | -0.0014717 | 0.4 | 416 | 6.1133 | 100 | 416 | ABB: UNO-2.0-I-OUTD-S-US [208V] 208V [CEC 2018]
449 | ABB: UNO-2.0-I-OUTD-S-US [277V] 277V [CEC 2018] | 96.47% | 277 | 2000 | 2073.08 | 360 | 27.5854 | -9.4552e-06 | -3.123e-05 | 0.00044343 | -0.0019497 | 0.5 | 416 | 5.7586 | 100 | 416 | ABB: UNO-2.0-I-OUTD-S-US [240V] 240V [CEC 2018]
450 | ABB: UNO-2.0-I-OUTD-US (208 V) 208V [CEC 2012] | 95.57% | 208 | 2000 | 2092.7275 | 329.8975 | 25.9437 | -1.36e-05 | -4.38e-05 | 0.00203 | -0.00211 | 0.4 | 520 | 12.5 | 170 | 470 | ABB: UNO-2.0-I-OUTD-S-US [277V] 277V [CEC 2018]
451 | ABB: UNO-2.0-I-OUTD-US (240 V) 240V [CEC 2012] | 96.09% | 240 | 2000 | 2081.3043 | 339.7249 | 26.666 | -1.15e-05 | -4.36e-05 | 0.00157 | -0.00235 | 0.4 | 520 | 12.5 | 170 | 470 | ABB: UNO-2.0-I-OUTD-US (208 V) 208V [CEC 2012]
452 | ABB: UNO-2.0-I-OUTD-US (277 V) 277V [CEC 2012] | 96.43% | 277 | 2000 | 2073.9952 | 359.7963 | 27.3762 | -8.47e-06 | -4.87e-05 | 0.000723 | -0.00382 | 0.5 | 520 | 12.5 | 170 | 470 | ABB: UNO-2.0-I-OUTD-US (240 V) 240V [CEC 2012]
453 | ABB: UNO-2.0-TL-OUTD-S-US (208V) 208V [CEC 2016] | 96.74% | 208 | 2000 | 2067.49 | 400 | 14.4732 | -6.36e-06 | -4.14e-05 | 0.00071712 | -0.00056303 | 0.11 | 480 | 0.0041667 | 180 | 480 | ABB: UNO-2.0-I-OUTD-US (277 V) 277V [CEC 2012]
454 | ABB: UNO-2.0-TL-OUTD-S-US (240V) 240V [CEC 2016] | 97.01% | 240 | 2000 | 2061.6 | 400 | 14.4305 | -5.22e-06 | -4.95e-05 | 0.00033072 | -0.00065792 | 0.15 | 480 | 0.0041667 | 180 | 480 | ABB: UNO-2.0-TL-OUTD-S-US (208V) 208V [CEC 2016]
455 | ABB: UNO-2.0-TL-OUTD-S-US (277V) 277V [CEC 2016] | 97.13% | 277 | 2000 | 2059.01 | 400 | 15.9112 | -4.77e-06 | -5.57e-05 | -0.00014377 | -0.0011637 | 0.15 | 480 | 0.0041667 | 180 | 480 | ABB: UNO-2.0-TL-OUTD-S-US (240V) 240V [CEC 2016]
456 | ABB: UNO-2.0-TL-OUTD-S-US [208V] 208V [CEC 2018] | 96.74% | 208 | 2000 | 2067.49 | 400 | 14.4732 | -6.363e-06 | -4.1434e-05 | 0.00071712 | -0.00056303 | 0.11 | 480 | 5.1687 | 180 | 480 | ABB: UNO-2.0-TL-OUTD-S-US (277V) 277V [CEC 2016]
457 | ABB: UNO-2.0-TL-OUTD-S-US [240V] 240V [CEC 2018] | 97.01% | 240 | 2000 | 2061.6 | 400 | 14.4305 | -5.2249e-06 | -4.9462e-05 | 0.00033072 | -0.00065792 | 0.15 | 480 | 5.154 | 180 | 480 | ABB: UNO-2.0-TL-OUTD-S-US [208V] 208V [CEC 2018]
458 | ABB: UNO-2.0-TL-OUTD-S-US [277V] 277V [CEC 2018] | 97.13% | 277 | 2000 | 2059.01 | 400 | 15.9112 | -4.7749e-06 | -5.5678e-05 | -0.00014377 | -0.0011637 | 0.15 | 480 | 5.1475 | 180 | 480 | ABB: UNO-2.0-TL-OUTD-S-US [240V] 240V [CEC 2018]
459 | ABB: UNO-2.0-TL-OUTD-S-US-A (208V) 208V [CEC 2016] | 96.74% | 208 | 2000 | 2067.49 | 400 | 14.4732 | -6.36e-06 | -4.14e-05 | 0.00071712 | -0.00056303 | 0.11 | 480 | 0.0041667 | 180 | 480 | ABB: UNO-2.0-TL-OUTD-S-US [277V] 277V [CEC 2018]
460 | ABB: UNO-2.0-TL-OUTD-S-US-A (240V) 240V [CEC 2016] | 97% | 240 | 2000 | 2061.8 | 400 | 14.4774 | -5.29e-06 | -4.96e-05 | 0.00036715 | -0.0006913 | 0.15 | 480 | 0.0041667 | 180 | 480 | ABB: UNO-2.0-TL-OUTD-S-US-A (208V) 208V [CEC 2016]
461 | ABB: UNO-2.0-TL-OUTD-S-US-A (277V) 277V [CEC 2016] | 97.13% | 277 | 2000 | 2059.01 | 400 | 15.9112 | -4.77e-06 | -5.57e-05 | -0.00014377 | -0.0011637 | 0.15 | 480 | 0.0041667 | 180 | 480 | ABB: UNO-2.0-TL-OUTD-S-US-A (240V) 240V [CEC 2016]
462 | ABB: UNO-2.0-TL-OUTD-S-US-A [208V] 208V [CEC 2018] | 96.74% | 208 | 2000 | 2067.49 | 400 | 14.4732 | -6.363e-06 | -4.1434e-05 | 0.00071712 | -0.00056303 | 0.11 | 480 | 5.1687 | 180 | 480 | ABB: UNO-2.0-TL-OUTD-S-US-A (277V) 277V [CEC 2016]
463 | ABB: UNO-2.0-TL-OUTD-S-US-A [240V] 240V [CEC 2018] | 97% | 240 | 2000 | 2061.8 | 400 | 14.4774 | -5.2906e-06 | -4.9578e-05 | 0.00036715 | -0.0006913 | 0.15 | 480 | 5.1545 | 180 | 480 | ABB: UNO-2.0-TL-OUTD-S-US-A [208V] 208V [CEC 2018]
464 | ABB: UNO-2.0-TL-OUTD-S-US-A [277V] 277V [CEC 2018] | 97.13% | 277 | 2000 | 2059.01 | 400 | 15.9112 | -4.7749e-06 | -5.5678e-05 | -0.00014377 | -0.0011637 | 0.15 | 480 | 5.1475 | 180 | 480 | ABB: UNO-2.0-TL-OUTD-S-US-A [240V] 240V [CEC 2018]
465 | ABB: UNO-2.0-TL-OUTD-S-US-B-C-M (208V) 208V [CEC 2016] | 96.74% | 208 | 2000 | 2067.49 | 400 | 14.4732 | -6.36e-06 | -4.14e-05 | 0.00071712 | -0.00056303 | 0.11 | 480 | 0.0041667 | 180 | 480 | ABB: UNO-2.0-TL-OUTD-S-US-A [277V] 277V [CEC 2018]
466 | ABB: UNO-2.0-TL-OUTD-S-US-B-C-M (240V) 240V [CEC 2016] | 97% | 240 | 2000 | 2061.8 | 400 | 14.4774 | -5.29e-06 | -4.96e-05 | 0.00036715 | -0.0006913 | 0.15 | 480 | 0.0041667 | 180 | 480 | ABB: UNO-2.0-TL-OUTD-S-US-B-C-M (208V) 208V [CEC 2016]
467 | ABB: UNO-2.0-TL-OUTD-S-US-B-C-M (277V) 277V [CEC 2016] | 97.13% | 277 | 2000 | 2059.01 | 400 | 15.9112 | -4.77e-06 | -5.57e-05 | -0.00014377 | -0.0011637 | 0.15 | 480 | 0.0041667 | 180 | 480 | ABB: UNO-2.0-TL-OUTD-S-US-B-C-M (240V) 240V [CEC 2016]
468 | ABB: UNO-2.0-TL-OUTD-S-US-B-C-M [208V] 208V [CEC 2018] | 96.74% | 208 | 2000 | 2067.49 | 400 | 14.4732 | -6.363e-06 | -4.1434e-05 | 0.00071712 | -0.00056303 | 0.11 | 480 | 5.1687 | 180 | 480 | ABB: UNO-2.0-TL-OUTD-S-US-B-C-M (277V) 277V [CEC 2016]
469 | ABB: UNO-2.0-TL-OUTD-S-US-B-C-M [240V] 240V [CEC 2018] | 97% | 240 | 2000 | 2061.8 | 400 | 14.4774 | -5.2906e-06 | -4.9578e-05 | 0.00036715 | -0.0006913 | 0.15 | 480 | 5.1545 | 180 | 480 | ABB: UNO-2.0-TL-OUTD-S-US-B-C-M [208V] 208V [CEC 2018]
470 | ABB: UNO-2.0-TL-OUTD-S-US-B-C-M [277V] 277V [CEC 2018] | 97.13% | 277 | 2000 | 2059.01 | 400 | 15.9112 | -4.7749e-06 | -5.5678e-05 | -0.00014377 | -0.0011637 | 0.15 | 480 | 5.1475 | 180 | 480 | ABB: UNO-2.0-TL-OUTD-S-US-B-C-M [240V] 240V [CEC 2018]
471 | ABB: UNO-2.0-TL-OUTD-S-US-B-C-M-A (208V) 208V [CEC 2016] | 96.74% | 208 | 2000 | 2067.49 | 400 | 14.4732 | -6.36e-06 | -4.14e-05 | 0.00071712 | -0.00056303 | 0.11 | 480 | 0.0041667 | 180 | 480 | ABB: UNO-2.0-TL-OUTD-S-US-B-C-M [277V] 277V [CEC 2018]
472 | ABB: UNO-2.0-TL-OUTD-S-US-B-C-M-A (240V) 240V [CEC 2016] | 97% | 240 | 2000 | 2061.8 | 400 | 14.4774 | -5.29e-06 | -4.96e-05 | 0.00036715 | -0.0006913 | 0.15 | 480 | 0.0041667 | 180 | 480 | ABB: UNO-2.0-TL-OUTD-S-US-B-C-M-A (208V) 208V [CEC 2016]
473 | ABB: UNO-2.0-TL-OUTD-S-US-B-C-M-A (277V) 277V [CEC 2016] | 97.13% | 277 | 2000 | 2059.01 | 400 | 15.9112 | -4.77e-06 | -5.57e-05 | -0.00014377 | -0.0011637 | 0.15 | 480 | 0.0041667 | 180 | 480 | ABB: UNO-2.0-TL-OUTD-S-US-B-C-M-A (240V) 240V [CEC 2016]
474 | ABB: UNO-2.0-TL-OUTD-S-US-B-C-M-A [208V] 208V [CEC 2018] | 96.74% | 208 | 2000 | 2067.49 | 400 | 14.4732 | -6.363e-06 | -4.1434e-05 | 0.00071712 | -0.00056303 | 0.11 | 480 | 5.1687 | 180 | 480 | ABB: UNO-2.0-TL-OUTD-S-US-B-C-M-A (277V) 277V [CEC 2016]
475 | ABB: UNO-2.0-TL-OUTD-S-US-B-C-M-A [240V] 240V [CEC 2018] | 97% | 240 | 2000 | 2061.8 | 400 | 14.4774 | -5.2906e-06 | -4.9578e-05 | 0.00036715 | -0.0006913 | 0.15 | 480 | 5.1545 | 180 | 480 | ABB: UNO-2.0-TL-OUTD-S-US-B-C-M-A [208V] 208V [CEC 2018]
476 | ABB: UNO-2.0-TL-OUTD-S-US-B-C-M-A [277V] 277V [CEC 2018] | 97.13% | 277 | 2000 | 2059.01 | 400 | 15.9112 | -4.7749e-06 | -5.5678e-05 | -0.00014377 | -0.0011637 | 0.15 | 480 | 5.1475 | 180 | 480 | ABB: UNO-2.0-TL-OUTD-S-US-B-C-M-A [240V] 240V [CEC 2018]
477 | ABB: UNO-2.0-TL-OUTD-S-US-B-M (208V) 208V [CEC 2016] | 96.74% | 208 | 2000 | 2067.49 | 400 | 14.4732 | -6.36e-06 | -4.14e-05 | 0.00071712 | -0.00056303 | 0.11 | 480 | 0.0041667 | 180 | 480 | ABB: UNO-2.0-TL-OUTD-S-US-B-C-M-A [277V] 277V [CEC 2018]
478 | ABB: UNO-2.0-TL-OUTD-S-US-B-M (240V) 240V [CEC 2016] | 97% | 240 | 2000 | 2061.8 | 400 | 14.4774 | -5.29e-06 | -4.96e-05 | 0.00036715 | -0.0006913 | 0.15 | 480 | 0.0041667 | 180 | 480 | ABB: UNO-2.0-TL-OUTD-S-US-B-M (208V) 208V [CEC 2016]
479 | ABB: UNO-2.0-TL-OUTD-S-US-B-M (277V) 277V [CEC 2016] | 97.13% | 277 | 2000 | 2059.01 | 400 | 15.9112 | -4.77e-06 | -5.57e-05 | -0.00014377 | -0.0011637 | 0.15 | 480 | 0.0041667 | 180 | 480 | ABB: UNO-2.0-TL-OUTD-S-US-B-M (240V) 240V [CEC 2016]
480 | ABB: UNO-2.0-TL-OUTD-S-US-B-M [208V] 208V [CEC 2018] | 96.74% | 208 | 2000 | 2067.49 | 400 | 14.4732 | -6.363e-06 | -4.1434e-05 | 0.00071712 | -0.00056303 | 0.11 | 480 | 5.1687 | 180 | 480 | ABB: UNO-2.0-TL-OUTD-S-US-B-M (277V) 277V [CEC 2016]
481 | ABB: UNO-2.0-TL-OUTD-S-US-B-M [240V] 240V [CEC 2018] | 97% | 240 | 2000 | 2061.8 | 400 | 14.4774 | -5.2906e-06 | -4.9578e-05 | 0.00036715 | -0.0006913 | 0.15 | 480 | 5.1545 | 180 | 480 | ABB: UNO-2.0-TL-OUTD-S-US-B-M [208V] 208V [CEC 2018]
482 | ABB: UNO-2.0-TL-OUTD-S-US-B-M [277V] 277V [CEC 2018] | 97.13% | 277 | 2000 | 2059.01 | 400 | 15.9112 | -4.7749e-06 | -5.5678e-05 | -0.00014377 | -0.0011637 | 0.15 | 480 | 5.1475 | 180 | 480 | ABB: UNO-2.0-TL-OUTD-S-US-B-M [240V] 240V [CEC 2018]
483 | ABB: UNO-2.0-TL-OUTD-S-US-B-M-A (208V) 208V [CEC 2016] | 96.74% | 208 | 2000 | 2067.49 | 400 | 14.4732 | -6.36e-06 | -4.14e-05 | 0.00071712 | -0.00056303 | 0.11 | 480 | 0.0041667 | 180 | 480 | ABB: UNO-2.0-TL-OUTD-S-US-B-M [277V] 277V [CEC 2018]
484 | ABB: UNO-2.0-TL-OUTD-S-US-B-M-A (240V) 240V [CEC 2016] | 97% | 240 | 2000 | 2061.8 | 400 | 14.4774 | -5.29e-06 | -4.96e-05 | 0.00036715 | -0.0006913 | 0.15 | 480 | 0.0041667 | 180 | 480 | ABB: UNO-2.0-TL-OUTD-S-US-B-M-A (208V) 208V [CEC 2016]
485 | ABB: UNO-2.0-TL-OUTD-S-US-B-M-A (277V) 277V [CEC 2016] | 97.13% | 277 | 2000 | 2059.01 | 400 | 15.9112 | -4.77e-06 | -5.57e-05 | -0.00014377 | -0.0011637 | 0.15 | 480 | 0.0041667 | 180 | 480 | ABB: UNO-2.0-TL-OUTD-S-US-B-M-A (240V) 240V [CEC 2016]
486 | ABB: UNO-2.0-TL-OUTD-S-US-B-M-A [208V] 208V [CEC 2018] | 96.74% | 208 | 2000 | 2067.49 | 400 | 14.4732 | -6.363e-06 | -4.1434e-05 | 0.00071712 | -0.00056303 | 0.11 | 480 | 5.1687 | 180 | 480 | ABB: UNO-2.0-TL-OUTD-S-US-B-M-A (277V) 277V [CEC 2016]
487 | ABB: UNO-2.0-TL-OUTD-S-US-B-M-A [240V] 240V [CEC 2018] | 97% | 240 | 2000 | 2061.8 | 400 | 14.4774 | -5.2906e-06 | -4.9578e-05 | 0.00036715 | -0.0006913 | 0.15 | 480 | 5.1545 | 180 | 480 | ABB: UNO-2.0-TL-OUTD-S-US-B-M-A [208V] 208V [CEC 2018]
488 | ABB: UNO-2.0-TL-OUTD-S-US-B-M-A [277V] 277V [CEC 2018] | 97.13% | 277 | 2000 | 2059.01 | 400 | 15.9112 | -4.7749e-06 | -5.5678e-05 | -0.00014377 | -0.0011637 | 0.15 | 480 | 5.1475 | 180 | 480 | ABB: UNO-2.0-TL-OUTD-S-US-B-M-A [240V] 240V [CEC 2018]
489 | ABB: UNO-2.0-TL-OUTD-S-US-C-M (208V) 208V [CEC 2016] | 96.74% | 208 | 2000 | 2067.49 | 400 | 14.4732 | -6.36e-06 | -4.14e-05 | 0.00071712 | -0.00056303 | 0.11 | 480 | 0.0041667 | 180 | 480 | ABB: UNO-2.0-TL-OUTD-S-US-B-M-A [277V] 277V [CEC 2018]
490 | ABB: UNO-2.0-TL-OUTD-S-US-C-M (240V) 240V [CEC 2016] | 97% | 240 | 2000 | 2061.8 | 400 | 14.4774 | -5.29e-06 | -4.96e-05 | 0.00036715 | -0.0006913 | 0.15 | 480 | 0.0041667 | 180 | 480 | ABB: UNO-2.0-TL-OUTD-S-US-C-M (208V) 208V [CEC 2016]
491 | ABB: UNO-2.0-TL-OUTD-S-US-C-M (277V) 277V [CEC 2016] | 97.13% | 277 | 2000 | 2059.01 | 400 | 15.9112 | -4.77e-06 | -5.57e-05 | -0.00014377 | -0.0011637 | 0.15 | 480 | 0.0041667 | 180 | 480 | ABB: UNO-2.0-TL-OUTD-S-US-C-M (240V) 240V [CEC 2016]
492 | ABB: UNO-2.0-TL-OUTD-S-US-C-M [208V] 208V [CEC 2018] | 96.74% | 208 | 2000 | 2067.49 | 400 | 14.4732 | -6.363e-06 | -4.1434e-05 | 0.00071712 | -0.00056303 | 0.11 | 480 | 5.1687 | 180 | 480 | ABB: UNO-2.0-TL-OUTD-S-US-C-M (277V) 277V [CEC 2016]
493 | ABB: UNO-2.0-TL-OUTD-S-US-C-M [240V] 240V [CEC 2018] | 97% | 240 | 2000 | 2061.8 | 400 | 14.4774 | -5.2906e-06 | -4.9578e-05 | 0.00036715 | -0.0006913 | 0.15 | 480 | 5.1545 | 180 | 480 | ABB: UNO-2.0-TL-OUTD-S-US-C-M [208V] 208V [CEC 2018]
494 | ABB: UNO-2.0-TL-OUTD-S-US-C-M [277V] 277V [CEC 2018] | 97.13% | 277 | 2000 | 2059.01 | 400 | 15.9112 | -4.7749e-06 | -5.5678e-05 | -0.00014377 | -0.0011637 | 0.15 | 480 | 5.1475 | 180 | 480 | ABB: UNO-2.0-TL-OUTD-S-US-C-M [240V] 240V [CEC 2018]
495 | ABB: UNO-2.0-TL-OUTD-S-US-C-M-A (208V) 208V [CEC 2016] | 96.74% | 208 | 2000 | 2067.49 | 400 | 14.4732 | -6.36e-06 | -4.14e-05 | 0.00071712 | -0.00056303 | 0.11 | 480 | 0.0041667 | 180 | 480 | ABB: UNO-2.0-TL-OUTD-S-US-C-M [277V] 277V [CEC 2018]
496 | ABB: UNO-2.0-TL-OUTD-S-US-C-M-A (240V) 240V [CEC 2016] | 97% | 240 | 2000 | 2061.8 | 400 | 14.4774 | -5.29e-06 | -4.96e-05 | 0.00036715 | -0.0006913 | 0.15 | 480 | 0.0041667 | 180 | 480 | ABB: UNO-2.0-TL-OUTD-S-US-C-M-A (208V) 208V [CEC 2016]
497 | ABB: UNO-2.0-TL-OUTD-S-US-C-M-A (277V) 277V [CEC 2016] | 97.13% | 277 | 2000 | 2059.01 | 400 | 15.9112 | -4.77e-06 | -5.57e-05 | -0.00014377 | -0.0011637 | 0.15 | 480 | 0.0041667 | 180 | 480 | ABB: UNO-2.0-TL-OUTD-S-US-C-M-A (240V) 240V [CEC 2016]
498 | ABB: UNO-2.0-TL-OUTD-S-US-C-M-A [208V] 208V [CEC 2018] | 96.74% | 208 | 2000 | 2067.49 | 400 | 14.4732 | -6.363e-06 | -4.1434e-05 | 0.00071712 | -0.00056303 | 0.11 | 480 | 5.1687 | 180 | 480 | ABB: UNO-2.0-TL-OUTD-S-US-C-M-A (277V) 277V [CEC 2016]
499 | ABB: UNO-2.0-TL-OUTD-S-US-C-M-A [240V] 240V [CEC 2018] | 97% | 240 | 2000 | 2061.8 | 400 | 14.4774 | -5.2906e-06 | -4.9578e-05 | 0.00036715 | -0.0006913 | 0.15 | 480 | 5.1545 | 180 | 480 | ABB: UNO-2.0-TL-OUTD-S-US-C-M-A [208V] 208V [CEC 2018]
500 | ABB: UNO-2.0-TL-OUTD-S-US-C-M-A [277V] 277V [CEC 2018] | 97.13% | 277 | 2000 | 2059.01 | 400 | 15.9112 | -4.7749e-06 | -5.5678e-05 | -0.00014377 | -0.0011637 | 0.15 | 480 | 5.1475 | 180 | 480 | ABB: UNO-2.0-TL-OUTD-S-US-C-M-A [240V] 240V [CEC 2018]
501 | ABB: UNO-2.0-TL-OUTD-S-US-Z-A (208V) 208V [CEC 2016] | 96.74% | 208 | 2000 | 2067.49 | 400 | 14.4732 | -6.36e-06 | -4.14e-05 | 0.00071712 | -0.00056303 | 0.11 | 480 | 0.0041667 | 180 | 480 | ABB: UNO-2.0-TL-OUTD-S-US-C-M-A [277V] 277V [CEC 2018]
502 | ABB: UNO-2.0-TL-OUTD-S-US-Z-A (240V) 240V [CEC 2016] | 97% | 240 | 2000 | 2061.8 | 400 | 14.4774 | -5.29e-06 | -4.96e-05 | 0.00036715 | -0.0006913 | 0.15 | 480 | 0.0041667 | 180 | 480 | ABB: UNO-2.0-TL-OUTD-S-US-Z-A (208V) 208V [CEC 2016]
503 | ABB: UNO-2.0-TL-OUTD-S-US-Z-A (277V) 277V [CEC 2016] | 97.13% | 277 | 2000 | 2059.01 | 400 | 15.9112 | -4.77e-06 | -5.57e-05 | -0.00014377 | -0.0011637 | 0.15 | 480 | 0.0041667 | 180 | 480 | ABB: UNO-2.0-TL-OUTD-S-US-Z-A (240V) 240V [CEC 2016]
504 | ABB: UNO-2.0-TL-OUTD-S-US-Z-A [208V] 208V [CEC 2018] | 96.74% | 208 | 2000 | 2067.49 | 400 | 14.4732 | -6.363e-06 | -4.1434e-05 | 0.00071712 | -0.00056303 | 0.11 | 480 | 5.1687 | 180 | 480 | ABB: UNO-2.0-TL-OUTD-S-US-Z-A (277V) 277V [CEC 2016]
505 | ABB: UNO-2.0-TL-OUTD-S-US-Z-A [240V] 240V [CEC 2018] | 97% | 240 | 2000 | 2061.8 | 400 | 14.4774 | -5.2906e-06 | -4.9578e-05 | 0.00036715 | -0.0006913 | 0.15 | 480 | 5.1545 | 180 | 480 | ABB: UNO-2.0-TL-OUTD-S-US-Z-A [208V] 208V [CEC 2018]
506 | ABB: UNO-2.0-TL-OUTD-S-US-Z-A [277V] 277V [CEC 2018] | 97.13% | 277 | 2000 | 2059.01 | 400 | 15.9112 | -4.7749e-06 | -5.5678e-05 | -0.00014377 | -0.0011637 | 0.15 | 480 | 5.1475 | 180 | 480 | ABB: UNO-2.0-TL-OUTD-S-US-Z-A [240V] 240V [CEC 2018]
507 | ABB: UNO-2.0-TL-OUTD-S-US-Z-M-A (208V) 208V [CEC 2016] | 96.74% | 208 | 2000 | 2067.49 | 400 | 14.4732 | -6.36e-06 | -4.14e-05 | 0.00071712 | -0.00056303 | 0.11 | 480 | 0.0041667 | 180 | 480 | ABB: UNO-2.0-TL-OUTD-S-US-Z-A [277V] 277V [CEC 2018]
508 | ABB: UNO-2.0-TL-OUTD-S-US-Z-M-A (240V) 240V [CEC 2016] | 97% | 240 | 2000 | 2061.8 | 400 | 14.4774 | -5.29e-06 | -4.96e-05 | 0.00036715 | -0.0006913 | 0.15 | 480 | 0.0041667 | 180 | 480 | ABB: UNO-2.0-TL-OUTD-S-US-Z-M-A (208V) 208V [CEC 2016]
509 | ABB: UNO-2.0-TL-OUTD-S-US-Z-M-A (277V) 277V [CEC 2016] | 97.13% | 277 | 2000 | 2059.01 | 400 | 15.9112 | -4.77e-06 | -5.57e-05 | -0.00014377 | -0.0011637 | 0.15 | 480 | 0.0041667 | 180 | 480 | ABB: UNO-2.0-TL-OUTD-S-US-Z-M-A (240V) 240V [CEC 2016]
510 | ABB: UNO-2.0-TL-OUTD-S-US-Z-M-A [208V] 208V [CEC 2018] | 96.74% | 208 | 2000 | 2067.49 | 400 | 14.4732 | -6.363e-06 | -4.1434e-05 | 0.00071712 | -0.00056303 | 0.11 | 480 | 5.1687 | 180 | 480 | ABB: UNO-2.0-TL-OUTD-S-US-Z-M-A (277V) 277V [CEC 2016]
511 | ABB: UNO-2.0-TL-OUTD-S-US-Z-M-A [240V] 240V [CEC 2018] | 97% | 240 | 2000 | 2061.8 | 400 | 14.4774 | -5.2906e-06 | -4.9578e-05 | 0.00036715 | -0.0006913 | 0.15 | 480 | 5.1545 | 180 | 480 | ABB: UNO-2.0-TL-OUTD-S-US-Z-M-A [208V] 208V [CEC 2018]
512 | ABB: UNO-2.0-TL-OUTD-S-US-Z-M-A [277V] 277V [CEC 2018] | 97.13% | 277 | 2000 | 2059.01 | 400 | 15.9112 | -4.7749e-06 | -5.5678e-05 | -0.00014377 | -0.0011637 | 0.15 | 480 | 5.1475 | 180 | 480 | ABB: UNO-2.0-TL-OUTD-S-US-Z-M-A [240V] 240V [CEC 2018]
513 | ABB: UNO-2.5-I-OUTD-S-US (208V) 208V [CEC 2016] | 95.37% | 208 | 2500 | 2621.37 | 330 | 26.6711 | -1.22e-05 | -5e-05 | 0.001299 | -0.0019133 | 0.4 | 416 | 0.0060096 | 100 | 416 | ABB: UNO-2.0-TL-OUTD-S-US-Z-M-A [277V] 277V [CEC 2018]
514 | ABB: UNO-2.5-I-OUTD-S-US (240V) 240V [CEC 2016] | 96.07% | 240 | 2500 | 2602.26 | 340 | 27.0527 | -1.01e-05 | -4.52e-05 | 0.00088632 | -0.0019289 | 0.4 | 416 | 0.0060096 | 100 | 416 | ABB: UNO-2.5-I-OUTD-S-US (208V) 208V [CEC 2016]
515 | ABB: UNO-2.5-I-OUTD-S-US (277V) 277V [CEC 2016] | 96.43% | 277 | 2500 | 2592.47 | 360 | 28.3587 | -8.16e-06 | -4.48e-05 | 0.00041005 | -0.0025236 | 0.5 | 416 | 0.0060096 | 100 | 416 | ABB: UNO-2.5-I-OUTD-S-US (240V) 240V [CEC 2016]
516 | ABB: UNO-2.5-I-OUTD-S-US [208V] 208V [CEC 2018] | 95.37% | 208 | 2500 | 2621.37 | 330 | 26.6711 | -1.2181e-05 | -5.0048e-05 | 0.001299 | -0.0019133 | 0.4 | 416 | 7.9435 | 100 | 416 | ABB: UNO-2.5-I-OUTD-S-US (277V) 277V [CEC 2016]
517 | ABB: UNO-2.5-I-OUTD-S-US [240V] 240V [CEC 2018] | 96.07% | 240 | 2500 | 2602.26 | 340 | 27.0527 | -1.0119e-05 | -4.5165e-05 | 0.00088632 | -0.0019289 | 0.4 | 416 | 7.6537 | 100 | 416 | ABB: UNO-2.5-I-OUTD-S-US [208V] 208V [CEC 2018]
518 | ABB: UNO-2.5-I-OUTD-S-US [277V] 277V [CEC 2018] | 96.43% | 277 | 2500 | 2592.47 | 360 | 28.3587 | -8.1633e-06 | -4.4836e-05 | 0.00041005 | -0.0025236 | 0.5 | 416 | 7.2013 | 100 | 416 | ABB: UNO-2.5-I-OUTD-S-US [240V] 240V [CEC 2018]
519 | ABB: UNO-2.5-I-OUTD-US (208 V) 208V [CEC 2012] | 95.15% | 208 | 2500 | 2627.5557 | 329.946 | 26.5224 | -1.33e-05 | -7.94e-05 | 0.00209 | -0.00289 | 0.4 | 520 | 12.8 | 205 | 470 | ABB: UNO-2.5-I-OUTD-S-US [277V] 277V [CEC 2018]
520 | ABB: UNO-2.5-I-OUTD-US (240 V) 240V [CEC 2012] | 95.9% | 240 | 2500 | 2606.9544 | 339.5014 | 27.5317 | -1.09e-05 | -7.51e-05 | 0.00149 | -0.0032 | 0.4 | 520 | 12.8 | 205 | 470 | ABB: UNO-2.5-I-OUTD-US (208 V) 208V [CEC 2012]
521 | ABB: UNO-2.5-I-OUTD-US (277 V) 277V [CEC 2012] | 96.3% | 277 | 2500 | 2595.9512 | 359.6817 | 28.9703 | -8.5e-06 | -7.23e-05 | 0.000696 | -0.00399 | 0.5 | 520 | 12.8 | 205 | 470 | ABB: UNO-2.5-I-OUTD-US (240 V) 240V [CEC 2012]
522 | ABB: UNO-3.0-TL-OUTD-S-US (208V) 208V [CEC 2016] | 96.46% | 208 | 3000 | 3110.24 | 400 | 13.6986 | -5.19e-06 | -5.58e-05 | 0.00022887 | -0.002041 | 0.11 | 480 | 0.00625 | 180 | 480 | ABB: UNO-2.5-I-OUTD-US (277 V) 277V [CEC 2012]
523 | ABB: UNO-3.0-TL-OUTD-S-US (240V) 240V [CEC 2016] | 96.84% | 240 | 3000 | 3097.8 | 400 | 13.5599 | -3.98e-06 | -6.34e-05 | -0.00021082 | -0.0029252 | 0.15 | 480 | 0.00625 | 180 | 480 | ABB: UNO-3.0-TL-OUTD-S-US (208V) 208V [CEC 2016]
524 | ABB: UNO-3.0-TL-OUTD-S-US (277V) 277V [CEC 2016] | 97.07% | 277 | 3000 | 3090.61 | 400 | 14.9476 | -3.38e-06 | -6.69e-05 | -0.00051078 | -0.0032544 | 0.2 | 480 | 0.00625 | 180 | 480 | ABB: UNO-3.0-TL-OUTD-S-US (240V) 240V [CEC 2016]
525 | ABB: UNO-3.0-TL-OUTD-S-US [208V] 208V [CEC 2018] | 96.46% | 208 | 3000 | 3110.24 | 400 | 13.6986 | -5.1921e-06 | -5.5761e-05 | 0.00022887 | -0.002041 | 0.11 | 480 | 7.7756 | 180 | 480 | ABB: UNO-3.0-TL-OUTD-S-US (277V) 277V [CEC 2016]
526 | ABB: UNO-3.0-TL-OUTD-S-US [240V] 240V [CEC 2018] | 96.84% | 240 | 3000 | 3097.8 | 400 | 13.5599 | -3.9841e-06 | -6.3416e-05 | -0.00021082 | -0.0029252 | 0.15 | 480 | 7.7445 | 180 | 480 | ABB: UNO-3.0-TL-OUTD-S-US [208V] 208V [CEC 2018]
527 | ABB: UNO-3.0-TL-OUTD-S-US [277V] 277V [CEC 2018] | 97.07% | 277 | 3000 | 3090.61 | 400 | 14.9476 | -3.3757e-06 | -6.6901e-05 | -0.00051078 | -0.0032544 | 0.2 | 480 | 7.7265 | 180 | 480 | ABB: UNO-3.0-TL-OUTD-S-US [240V] 240V [CEC 2018]
528 | ABB: UNO-3.0-TL-OUTD-S-US-A (208V) 208V [CEC 2016] | 96.46% | 208 | 3000 | 3110.24 | 400 | 13.6986 | -5.19e-06 | -5.58e-05 | 0.00022887 | -0.002041 | 0.11 | 480 | 0.00625 | 180 | 480 | ABB: UNO-3.0-TL-OUTD-S-US [277V] 277V [CEC 2018]
529 | ABB: UNO-3.0-TL-OUTD-S-US-A (240V) 240V [CEC 2016] | 96.84% | 240 | 3000 | 3097.8 | 400 | 13.5599 | -3.98e-06 | -6.34e-05 | -0.00021082 | -0.0029252 | 0.15 | 480 | 0.00625 | 180 | 480 | ABB: UNO-3.0-TL-OUTD-S-US-A (208V) 208V [CEC 2016]
530 | ABB: UNO-3.0-TL-OUTD-S-US-A (277V) 277V [CEC 2016] | 97.07% | 277 | 3000 | 3090.61 | 400 | 14.9476 | -3.38e-06 | -6.69e-05 | -0.00051078 | -0.0032544 | 0.2 | 480 | 0.00625 | 180 | 480 | ABB: UNO-3.0-TL-OUTD-S-US-A (240V) 240V [CEC 2016]
531 | ABB: UNO-3.0-TL-OUTD-S-US-A [208V] 208V [CEC 2018] | 96.46% | 208 | 3000 | 3110.24 | 400 | 13.6986 | -5.1921e-06 | -5.5761e-05 | 0.00022887 | -0.002041 | 0.11 | 480 | 7.7756 | 180 | 480 | ABB: UNO-3.0-TL-OUTD-S-US-A (277V) 277V [CEC 2016]
532 | ABB: UNO-3.0-TL-OUTD-S-US-A [240V] 240V [CEC 2018] | 96.84% | 240 | 3000 | 3097.8 | 400 | 13.5599 | -3.9841e-06 | -6.3416e-05 | -0.00021082 | -0.0029252 | 0.15 | 480 | 7.7445 | 180 | 480 | ABB: UNO-3.0-TL-OUTD-S-US-A [208V] 208V [CEC 2018]
533 | ABB: UNO-3.0-TL-OUTD-S-US-A [277V] 277V [CEC 2018] | 97.07% | 277 | 3000 | 3090.61 | 400 | 14.9476 | -3.3757e-06 | -6.6901e-05 | -0.00051078 | -0.0032544 | 0.2 | 480 | 7.7265 | 180 | 480 | ABB: UNO-3.0-TL-OUTD-S-US-A [240V] 240V [CEC 2018]
534 | ABB: UNO-3.0-TL-OUTD-S-US-B-C-M (208V) 208V [CEC 2016] | 96.46% | 208 | 3000 | 3110.24 | 400 | 13.6986 | -5.19e-06 | -5.58e-05 | 0.00022887 | -0.002041 | 0.11 | 480 | 0.00625 | 180 | 480 | ABB: UNO-3.0-TL-OUTD-S-US-A [277V] 277V [CEC 2018]
535 | ABB: UNO-3.0-TL-OUTD-S-US-B-C-M (240V) 240V [CEC 2016] | 96.84% | 240 | 3000 | 3097.8 | 400 | 13.5599 | -3.98e-06 | -6.34e-05 | -0.00021082 | -0.0029252 | 0.15 | 480 | 0.00625 | 180 | 480 | ABB: UNO-3.0-TL-OUTD-S-US-B-C-M (208V) 208V [CEC 2016]
536 | ABB: UNO-3.0-TL-OUTD-S-US-B-C-M (277V) 277V [CEC 2016] | 97.07% | 277 | 3000 | 3090.61 | 400 | 14.9476 | -3.38e-06 | -6.69e-05 | -0.00051078 | -0.0032544 | 0.2 | 480 | 0.00625 | 180 | 480 | ABB: UNO-3.0-TL-OUTD-S-US-B-C-M (240V) 240V [CEC 2016]
537 | ABB: UNO-3.0-TL-OUTD-S-US-B-C-M [208V] 208V [CEC 2018] | 96.46% | 208 | 3000 | 3110.24 | 400 | 13.6986 | -5.1921e-06 | -5.5761e-05 | 0.00022887 | -0.002041 | 0.11 | 480 | 7.7756 | 180 | 480 | ABB: UNO-3.0-TL-OUTD-S-US-B-C-M (277V) 277V [CEC 2016]
538 | ABB: UNO-3.0-TL-OUTD-S-US-B-C-M [240V] 240V [CEC 2018] | 96.84% | 240 | 3000 | 3097.8 | 400 | 13.5599 | -3.9841e-06 | -6.3416e-05 | -0.00021082 | -0.0029252 | 0.15 | 480 | 7.7445 | 180 | 480 | ABB: UNO-3.0-TL-OUTD-S-US-B-C-M [208V] 208V [CEC 2018]
539 | ABB: UNO-3.0-TL-OUTD-S-US-B-C-M [277V] 277V [CEC 2018] | 97.07% | 277 | 3000 | 3090.61 | 400 | 14.9476 | -3.3757e-06 | -6.6901e-05 | -0.00051078 | -0.0032544 | 0.2 | 480 | 7.7265 | 180 | 480 | ABB: UNO-3.0-TL-OUTD-S-US-B-C-M [240V] 240V [CEC 2018]
540 | ABB: UNO-3.0-TL-OUTD-S-US-B-C-M-A (208V) 208V [CEC 2016] | 96.46% | 208 | 3000 | 3110.24 | 400 | 13.6986 | -5.19e-06 | -5.58e-05 | 0.00022887 | -0.002041 | 0.11 | 480 | 0.00625 | 180 | 480 | ABB: UNO-3.0-TL-OUTD-S-US-B-C-M [277V] 277V [CEC 2018]
541 | ABB: UNO-3.0-TL-OUTD-S-US-B-C-M-A (240V) 240V [CEC 2016] | 96.84% | 240 | 3000 | 3097.8 | 400 | 13.5599 | -3.98e-06 | -6.34e-05 | -0.00021082 | -0.0029252 | 0.15 | 480 | 0.00625 | 180 | 480 | ABB: UNO-3.0-TL-OUTD-S-US-B-C-M-A (208V) 208V [CEC 2016]
542 | ABB: UNO-3.0-TL-OUTD-S-US-B-C-M-A (277V) 277V [CEC 2016] | 97.07% | 277 | 3000 | 3090.61 | 400 | 14.9476 | -3.38e-06 | -6.69e-05 | -0.00051078 | -0.0032544 | 0.2 | 480 | 0.00625 | 180 | 480 | ABB: UNO-3.0-TL-OUTD-S-US-B-C-M-A (240V) 240V [CEC 2016]
543 | ABB: UNO-3.0-TL-OUTD-S-US-B-C-M-A [208V] 208V [CEC 2018] | 96.46% | 208 | 3000 | 3110.24 | 400 | 13.6986 | -5.1921e-06 | -5.5761e-05 | 0.00022887 | -0.002041 | 0.11 | 480 | 7.7756 | 180 | 480 | ABB: UNO-3.0-TL-OUTD-S-US-B-C-M-A (277V) 277V [CEC 2016]
544 | ABB: UNO-3.0-TL-OUTD-S-US-B-C-M-A [240V] 240V [CEC 2018] | 96.84% | 240 | 3000 | 3097.8 | 400 | 13.5599 | -3.9841e-06 | -6.3416e-05 | -0.00021082 | -0.0029252 | 0.15 | 480 | 7.7445 | 180 | 480 | ABB: UNO-3.0-TL-OUTD-S-US-B-C-M-A [208V] 208V [CEC 2018]
545 | ABB: UNO-3.0-TL-OUTD-S-US-B-C-M-A [277V] 277V [CEC 2018] | 97.07% | 277 | 3000 | 3090.61 | 400 | 14.9476 | -3.3757e-06 | -6.6901e-05 | -0.00051078 | -0.0032544 | 0.2 | 480 | 7.7265 | 180 | 480 | ABB: UNO-3.0-TL-OUTD-S-US-B-C-M-A [240V] 240V [CEC 2018]
546 | ABB: UNO-3.0-TL-OUTD-S-US-B-M (208V) 208V [CEC 2016] | 96.46% | 208 | 3000 | 3110.24 | 400 | 13.6986 | -5.19e-06 | -5.58e-05 | 0.00022887 | -0.002041 | 0.11 | 480 | 0.00625 | 180 | 480 | ABB: UNO-3.0-TL-OUTD-S-US-B-C-M-A [277V] 277V [CEC 2018]
547 | ABB: UNO-3.0-TL-OUTD-S-US-B-M (240V) 240V [CEC 2016] | 96.84% | 240 | 3000 | 3097.8 | 400 | 13.5599 | -3.98e-06 | -6.34e-05 | -0.00021082 | -0.0029252 | 0.15 | 480 | 0.00625 | 180 | 480 | ABB: UNO-3.0-TL-OUTD-S-US-B-M (208V) 208V [CEC 2016]
548 | ABB: UNO-3.0-TL-OUTD-S-US-B-M (277V) 277V [CEC 2016] | 97.07% | 277 | 3000 | 3090.61 | 400 | 14.9476 | -3.38e-06 | -6.69e-05 | -0.00051078 | -0.0032544 | 0.2 | 480 | 0.00625 | 180 | 480 | ABB: UNO-3.0-TL-OUTD-S-US-B-M (240V) 240V [CEC 2016]
549 | ABB: UNO-3.0-TL-OUTD-S-US-B-M [208V] 208V [CEC 2018] | 96.46% | 208 | 3000 | 3110.24 | 400 | 13.6986 | -5.1921e-06 | -5.5761e-05 | 0.00022887 | -0.002041 | 0.11 | 480 | 7.7756 | 180 | 480 | ABB: UNO-3.0-TL-OUTD-S-US-B-M (277V) 277V [CEC 2016]
550 | ABB: UNO-3.0-TL-OUTD-S-US-B-M [240V] 240V [CEC 2018] | 96.84% | 240 | 3000 | 3097.8 | 400 | 13.5599 | -3.9841e-06 | -6.3416e-05 | -0.00021082 | -0.0029252 | 0.15 | 480 | 7.7445 | 180 | 480 | ABB: UNO-3.0-TL-OUTD-S-US-B-M [208V] 208V [CEC 2018]
551 | ABB: UNO-3.0-TL-OUTD-S-US-B-M [277V] 277V [CEC 2018] | 97.07% | 277 | 3000 | 3090.61 | 400 | 14.9476 | -3.3757e-06 | -6.6901e-05 | -0.00051078 | -0.0032544 | 0.2 | 480 | 7.7265 | 180 | 480 | ABB: UNO-3.0-TL-OUTD-S-US-B-M [240V] 240V [CEC 2018]
552 | ABB: UNO-3.0-TL-OUTD-S-US-B-M-A (208V) 208V [CEC 2016] | 96.46% | 208 | 3000 | 3110.24 | 400 | 13.6986 | -5.19e-06 | -5.58e-05 | 0.00022887 | -0.002041 | 0.11 | 480 | 0.00625 | 180 | 480 | ABB: UNO-3.0-TL-OUTD-S-US-B-M [277V] 277V [CEC 2018]
553 | ABB: UNO-3.0-TL-OUTD-S-US-B-M-A (240V) 240V [CEC 2016] | 96.84% | 240 | 3000 | 3097.8 | 400 | 13.5599 | -3.98e-06 | -6.34e-05 | -0.00021082 | -0.0029252 | 0.15 | 480 | 0.00625 | 180 | 480 | ABB: UNO-3.0-TL-OUTD-S-US-B-M-A (208V) 208V [CEC 2016]
554 | ABB: UNO-3.0-TL-OUTD-S-US-B-M-A (277V) 277V [CEC 2016] | 97.07% | 277 | 3000 | 3090.61 | 400 | 14.9476 | -3.38e-06 | -6.69e-05 | -0.00051078 | -0.0032544 | 0.2 | 480 | 0.00625 | 180 | 480 | ABB: UNO-3.0-TL-OUTD-S-US-B-M-A (240V) 240V [CEC 2016]
555 | ABB: UNO-3.0-TL-OUTD-S-US-B-M-A [208V] 208V [CEC 2018] | 96.46% | 208 | 3000 | 3110.24 | 400 | 13.6986 | -5.1921e-06 | -5.5761e-05 | 0.00022887 | -0.002041 | 0.11 | 480 | 7.7756 | 180 | 480 | ABB: UNO-3.0-TL-OUTD-S-US-B-M-A (277V) 277V [CEC 2016]
556 | ABB: UNO-3.0-TL-OUTD-S-US-B-M-A [240V] 240V [CEC 2018] | 96.84% | 240 | 3000 | 3097.8 | 400 | 13.5599 | -3.9841e-06 | -6.3416e-05 | -0.00021082 | -0.0029252 | 0.15 | 480 | 7.7445 | 180 | 480 | ABB: UNO-3.0-TL-OUTD-S-US-B-M-A [208V] 208V [CEC 2018]
557 | ABB: UNO-3.0-TL-OUTD-S-US-B-M-A [277V] 277V [CEC 2018] | 97.07% | 277 | 3000 | 3090.61 | 400 | 14.9476 | -3.3757e-06 | -6.6901e-05 | -0.00051078 | -0.0032544 | 0.2 | 480 | 7.7265 | 180 | 480 | ABB: UNO-3.0-TL-OUTD-S-US-B-M-A [240V] 240V [CEC 2018]
558 | ABB: UNO-3.0-TL-OUTD-S-US-C-M (208V) 208V [CEC 2016] | 96.46% | 208 | 3000 | 3110.24 | 400 | 13.6986 | -5.19e-06 | -5.58e-05 | 0.00022887 | -0.002041 | 0.11 | 480 | 0.00625 | 180 | 480 | ABB: UNO-3.0-TL-OUTD-S-US-B-M-A [277V] 277V [CEC 2018]
559 | ABB: UNO-3.0-TL-OUTD-S-US-C-M (240V) 240V [CEC 2016] | 96.84% | 240 | 3000 | 3097.8 | 400 | 13.5599 | -3.98e-06 | -6.34e-05 | -0.00021082 | -0.0029252 | 0.15 | 480 | 0.00625 | 180 | 480 | ABB: UNO-3.0-TL-OUTD-S-US-C-M (208V) 208V [CEC 2016]
560 | ABB: UNO-3.0-TL-OUTD-S-US-C-M (277V) 277V [CEC 2016] | 97.07% | 277 | 3000 | 3090.61 | 400 | 14.9476 | -3.38e-06 | -6.69e-05 | -0.00051078 | -0.0032544 | 0.2 | 480 | 0.00625 | 180 | 480 | ABB: UNO-3.0-TL-OUTD-S-US-C-M (240V) 240V [CEC 2016]
561 | ABB: UNO-3.0-TL-OUTD-S-US-C-M [208V] 208V [CEC 2018] | 96.46% | 208 | 3000 | 3110.24 | 400 | 13.6986 | -5.1921e-06 | -5.5761e-05 | 0.00022887 | -0.002041 | 0.11 | 480 | 7.7756 | 180 | 480 | ABB: UNO-3.0-TL-OUTD-S-US-C-M (277V) 277V [CEC 2016]
562 | ABB: UNO-3.0-TL-OUTD-S-US-C-M [240V] 240V [CEC 2018] | 96.84% | 240 | 3000 | 3097.8 | 400 | 13.5599 | -3.9841e-06 | -6.3416e-05 | -0.00021082 | -0.0029252 | 0.15 | 480 | 7.7445 | 180 | 480 | ABB: UNO-3.0-TL-OUTD-S-US-C-M [208V] 208V [CEC 2018]
563 | ABB: UNO-3.0-TL-OUTD-S-US-C-M [277V] 277V [CEC 2018] | 97.07% | 277 | 3000 | 3090.61 | 400 | 14.9476 | -3.3757e-06 | -6.6901e-05 | -0.00051078 | -0.0032544 | 0.2 | 480 | 7.7265 | 180 | 480 | ABB: UNO-3.0-TL-OUTD-S-US-C-M [240V] 240V [CEC 2018]
564 | ABB: UNO-3.0-TL-OUTD-S-US-C-M-A (208V) 208V [CEC 2016] | 96.46% | 208 | 3000 | 3110.24 | 400 | 13.6986 | -5.19e-06 | -5.58e-05 | 0.00022887 | -0.002041 | 0.11 | 480 | 0.00625 | 180 | 480 | ABB: UNO-3.0-TL-OUTD-S-US-C-M [277V] 277V [CEC 2018]
565 | ABB: UNO-3.0-TL-OUTD-S-US-C-M-A (240V) 240V [CEC 2016] | 96.84% | 240 | 3000 | 3097.8 | 400 | 13.5599 | -3.98e-06 | -6.34e-05 | -0.00021082 | -0.0029252 | 0.15 | 480 | 0.00625 | 180 | 480 | ABB: UNO-3.0-TL-OUTD-S-US-C-M-A (208V) 208V [CEC 2016]
566 | ABB: UNO-3.0-TL-OUTD-S-US-C-M-A (277V) 277V [CEC 2016] | 97.07% | 277 | 3000 | 3090.61 | 400 | 14.9476 | -3.38e-06 | -6.69e-05 | -0.00051078 | -0.0032544 | 0.2 | 480 | 0.00625 | 180 | 480 | ABB: UNO-3.0-TL-OUTD-S-US-C-M-A (240V) 240V [CEC 2016]
567 | ABB: UNO-3.0-TL-OUTD-S-US-C-M-A [208V] 208V [CEC 2018] | 96.46% | 208 | 3000 | 3110.24 | 400 | 13.6986 | -5.1921e-06 | -5.5761e-05 | 0.00022887 | -0.002041 | 0.11 | 480 | 7.7756 | 180 | 480 | ABB: UNO-3.0-TL-OUTD-S-US-C-M-A (277V) 277V [CEC 2016]
568 | ABB: UNO-3.0-TL-OUTD-S-US-C-M-A [240V] 240V [CEC 2018] | 96.84% | 240 | 3000 | 3097.8 | 400 | 13.5599 | -3.9841e-06 | -6.3416e-05 | -0.00021082 | -0.0029252 | 0.15 | 480 | 7.7445 | 180 | 480 | ABB: UNO-3.0-TL-OUTD-S-US-C-M-A [208V] 208V [CEC 2018]
569 | ABB: UNO-3.0-TL-OUTD-S-US-C-M-A [277V] 277V [CEC 2018] | 97.07% | 277 | 3000 | 3090.61 | 400 | 14.9476 | -3.3757e-06 | -6.6901e-05 | -0.00051078 | -0.0032544 | 0.2 | 480 | 7.7265 | 180 | 480 | ABB: UNO-3.0-TL-OUTD-S-US-C-M-A [240V] 240V [CEC 2018]
570 | ABB: UNO-3.0-TL-OUTD-S-US-Z-A (208V) 208V [CEC 2016] | 96.46% | 208 | 3000 | 3110.24 | 400 | 13.6986 | -5.19e-06 | -5.58e-05 | 0.00022887 | -0.002041 | 0.11 | 480 | 0.00625 | 180 | 480 | ABB: UNO-3.0-TL-OUTD-S-US-C-M-A [277V] 277V [CEC 2018]
571 | ABB: UNO-3.0-TL-OUTD-S-US-Z-A (240V) 240V [CEC 2016] | 96.84% | 240 | 3000 | 3097.8 | 400 | 13.5599 | -3.98e-06 | -6.34e-05 | -0.00021082 | -0.0029252 | 0.15 | 480 | 0.00625 | 180 | 480 | ABB: UNO-3.0-TL-OUTD-S-US-Z-A (208V) 208V [CEC 2016]
572 | ABB: UNO-3.0-TL-OUTD-S-US-Z-A (277V) 277V [CEC 2016] | 97.07% | 277 | 3000 | 3090.61 | 400 | 14.9476 | -3.38e-06 | -6.69e-05 | -0.00051078 | -0.0032544 | 0.2 | 480 | 0.00625 | 180 | 480 | ABB: UNO-3.0-TL-OUTD-S-US-Z-A (240V) 240V [CEC 2016]
573 | ABB: UNO-3.0-TL-OUTD-S-US-Z-A [208V] 208V [CEC 2018] | 96.46% | 208 | 3000 | 3110.24 | 400 | 13.6986 | -5.1921e-06 | -5.5761e-05 | 0.00022887 | -0.002041 | 0.11 | 480 | 7.7756 | 180 | 480 | ABB: UNO-3.0-TL-OUTD-S-US-Z-A (277V) 277V [CEC 2016]
574 | ABB: UNO-3.0-TL-OUTD-S-US-Z-A [240V] 240V [CEC 2018] | 96.84% | 240 | 3000 | 3097.8 | 400 | 13.5599 | -3.9841e-06 | -6.3416e-05 | -0.00021082 | -0.0029252 | 0.15 | 480 | 7.7445 | 180 | 480 | ABB: UNO-3.0-TL-OUTD-S-US-Z-A [208V] 208V [CEC 2018]
575 | ABB: UNO-3.0-TL-OUTD-S-US-Z-A [277V] 277V [CEC 2018] | 97.07% | 277 | 3000 | 3090.61 | 400 | 14.9476 | -3.3757e-06 | -6.6901e-05 | -0.00051078 | -0.0032544 | 0.2 | 480 | 7.7265 | 180 | 480 | ABB: UNO-3.0-TL-OUTD-S-US-Z-A [240V] 240V [CEC 2018]
576 | ABB: UNO-3.0-TL-OUTD-S-US-Z-M-A (208V) 208V [CEC 2016] | 96.46% | 208 | 3000 | 3110.24 | 400 | 13.6986 | -5.19e-06 | -5.58e-05 | 0.00022887 | -0.002041 | 0.11 | 480 | 0.00625 | 180 | 480 | ABB: UNO-3.0-TL-OUTD-S-US-Z-A [277V] 277V [CEC 2018]
577 | ABB: UNO-3.0-TL-OUTD-S-US-Z-M-A (240V) 240V [CEC 2016] | 96.84% | 240 | 3000 | 3097.8 | 400 | 13.5599 | -3.98e-06 | -6.34e-05 | -0.00021082 | -0.0029252 | 0.15 | 480 | 0.00625 | 180 | 480 | ABB: UNO-3.0-TL-OUTD-S-US-Z-M-A (208V) 208V [CEC 2016]
578 | ABB: UNO-3.0-TL-OUTD-S-US-Z-M-A (277V) 277V [CEC 2016] | 97.07% | 277 | 3000 | 3090.61 | 400 | 14.9476 | -3.38e-06 | -6.69e-05 | -0.00051078 | -0.0032544 | 0.2 | 480 | 0.00625 | 180 | 480 | ABB: UNO-3.0-TL-OUTD-S-US-Z-M-A (240V) 240V [CEC 2016]
579 | ABB: UNO-3.0-TL-OUTD-S-US-Z-M-A [208V] 208V [CEC 2018] | 96.46% | 208 | 3000 | 3110.24 | 400 | 13.6986 | -5.1921e-06 | -5.5761e-05 | 0.00022887 | -0.002041 | 0.11 | 480 | 7.7756 | 180 | 480 | ABB: UNO-3.0-TL-OUTD-S-US-Z-M-A (277V) 277V [CEC 2016]
580 | ABB: UNO-3.0-TL-OUTD-S-US-Z-M-A [240V] 240V [CEC 2018] | 96.84% | 240 | 3000 | 3097.8 | 400 | 13.5599 | -3.9841e-06 | -6.3416e-05 | -0.00021082 | -0.0029252 | 0.15 | 480 | 7.7445 | 180 | 480 | ABB: UNO-3.0-TL-OUTD-S-US-Z-M-A [208V] 208V [CEC 2018]
581 | ABB: UNO-3.0-TL-OUTD-S-US-Z-M-A [277V] 277V [CEC 2018] | 97.07% | 277 | 3000 | 3090.61 | 400 | 14.9476 | -3.3757e-06 | -6.6901e-05 | -0.00051078 | -0.0032544 | 0.2 | 480 | 7.7265 | 180 | 480 | ABB: UNO-3.0-TL-OUTD-S-US-Z-M-A [240V] 240V [CEC 2018]
582 | ABB: UNO-7.6-TL-OUTD-S-US-A (208 V) 208V [CEC 2016] | 96.6% | 208 | 7600 | 7867.57 | 340 | 31.9113 | -2.14e-06 | -2.23e-05 | 0.00089945 | 0.00035263 | 1.3 | 480 | 0.015833 | 200 | 480 | ABB: UNO-3.0-TL-OUTD-S-US-Z-M-A [277V] 277V [CEC 2018]
583 | ABB: UNO-7.6-TL-OUTD-S-US-A (240 V) 240V [CEC 2016] | 97.05% | 240 | 7600 | 7830.65 | 380 | 35.944 | -1.87e-06 | -3.72e-05 | -0.00029367 | -0.00041767 | 1.4 | 480 | 0.015833 | 200 | 480 | ABB: UNO-7.6-TL-OUTD-S-US-A (208 V) 208V [CEC 2016]
584 | ABB: UNO-7.6-TL-OUTD-S-US-A (277 V) 277V [CEC 2016] | 97.24% | 277 | 7600 | 7815.42 | 380 | 41.1327 | -1.54e-06 | -4.8e-05 | -0.0014906 | -0.0024574 | 1.5 | 480 | 0.015833 | 200 | 480 | ABB: UNO-7.6-TL-OUTD-S-US-A (240 V) 240V [CEC 2016]
585 | ABB: UNO-7.6-TL-OUTD-S-US-A [208V] 208V [CEC 2018] | 96.6% | 208 | 7600 | 7867.57 | 340 | 31.9113 | -2.1377e-06 | -2.23e-05 | 0.00089945 | 0.00035263 | 1.3 | 480 | 23.1399 | 200 | 480 | ABB: UNO-7.6-TL-OUTD-S-US-A (277 V) 277V [CEC 2016]
586 | ABB: UNO-7.6-TL-OUTD-S-US-A [208V] [SI1] 208V [CEC 2018] | 96.6% | 208 | 7600 | 7867.57 | 340 | 31.9113 | -2.1377e-06 | -2.23e-05 | 0.00089945 | 0.00035263 | 1.3 | 480 | 23.1399 | 200 | 480 | ABB: UNO-7.6-TL-OUTD-S-US-A [208V] 208V [CEC 2018]
587 | ABB: UNO-7.6-TL-OUTD-S-US-A [240V] 240V [CEC 2018] | 97.05% | 240 | 7600 | 7830.65 | 380 | 35.944 | -1.8722e-06 | -3.7211e-05 | -0.00029367 | -0.00041767 | 1.4 | 480 | 20.607 | 200 | 480 | ABB: UNO-7.6-TL-OUTD-S-US-A [208V] [SI1] 208V [CEC 2018]
588 | ABB: UNO-7.6-TL-OUTD-S-US-A [240V] [SI1] 240V [CEC 2018] | 97.05% | 240 | 7600 | 7830.65 | 380 | 35.944 | -1.8722e-06 | -3.7211e-05 | -0.00029367 | -0.00041767 | 1.4 | 480 | 20.607 | 200 | 480 | ABB: UNO-7.6-TL-OUTD-S-US-A [240V] 240V [CEC 2018]
589 | ABB: UNO-7.6-TL-OUTD-S-US-A [277V] 277V [CEC 2018] | 97.24% | 277 | 7600 | 7815.42 | 380 | 41.1327 | -1.5436e-06 | -4.7991e-05 | -0.0014906 | -0.0024574 | 1.5 | 480 | 20.5669 | 200 | 480 | ABB: UNO-7.6-TL-OUTD-S-US-A [240V] [SI1] 240V [CEC 2018]
590 | ABB: UNO-7.6-TL-OUTD-S-US-A [277V] [SI1] 277V [CEC 2018] | 97.24% | 277 | 7600 | 7815.42 | 380 | 41.1327 | -1.5436e-06 | -4.7991e-05 | -0.0014906 | -0.0024574 | 1.5 | 480 | 20.5669 | 200 | 480 | ABB: UNO-7.6-TL-OUTD-S-US-A [277V] 277V [CEC 2018]
591 | ABB: UNO-7.6-TL-OUTD-S-US-Z-A (208 V) 208V [CEC 2016] | 96.6% | 208 | 7600 | 7867.57 | 340 | 31.9113 | -2.14e-06 | -2.23e-05 | 0.00089945 | 0.00035263 | 1.3 | 480 | 0.015833 | 200 | 480 | ABB: UNO-7.6-TL-OUTD-S-US-A [277V] [SI1] 277V [CEC 2018]
592 | ABB: UNO-7.6-TL-OUTD-S-US-Z-A (240 V) 240V [CEC 2016] | 97.05% | 240 | 7600 | 7830.65 | 380 | 35.944 | -1.87e-06 | -3.72e-05 | -0.00029367 | -0.00041767 | 1.4 | 480 | 0.015833 | 200 | 480 | ABB: UNO-7.6-TL-OUTD-S-US-Z-A (208 V) 208V [CEC 2016]
593 | ABB: UNO-7.6-TL-OUTD-S-US-Z-A (277 V) 277V [CEC 2016] | 97.24% | 277 | 7600 | 7815.42 | 380 | 41.1327 | -1.54e-06 | -4.8e-05 | -0.0014906 | -0.0024574 | 1.5 | 480 | 0.015833 | 200 | 480 | ABB: UNO-7.6-TL-OUTD-S-US-Z-A (240 V) 240V [CEC 2016]
594 | ABB: UNO-7.6-TL-OUTD-S-US-Z-A [208V] 208V [CEC 2018] | 96.6% | 208 | 7600 | 7867.57 | 340 | 31.9113 | -2.1377e-06 | -2.23e-05 | 0.00089945 | 0.00035263 | 1.3 | 480 | 23.1399 | 200 | 480 | ABB: UNO-7.6-TL-OUTD-S-US-Z-A (277 V) 277V [CEC 2016]
595 | ABB: UNO-7.6-TL-OUTD-S-US-Z-A [208V] [SI1] 208V [CEC 2018] | 96.6% | 208 | 7600 | 7867.57 | 340 | 31.9113 | -2.1377e-06 | -2.23e-05 | 0.00089945 | 0.00035263 | 1.3 | 480 | 23.1399 | 200 | 480 | ABB: UNO-7.6-TL-OUTD-S-US-Z-A [208V] 208V [CEC 2018]
596 | ABB: UNO-7.6-TL-OUTD-S-US-Z-A [240V] 240V [CEC 2018] | 97.05% | 240 | 7600 | 7830.65 | 380 | 35.944 | -1.8722e-06 | -3.7211e-05 | -0.00029367 | -0.00041767 | 1.4 | 480 | 20.607 | 200 | 480 | ABB: UNO-7.6-TL-OUTD-S-US-Z-A [208V] [SI1] 208V [CEC 2018]
597 | ABB: UNO-7.6-TL-OUTD-S-US-Z-A [240V] [SI1] 240V [CEC 2018] | 97.05% | 240 | 7600 | 7830.65 | 380 | 35.944 | -1.8722e-06 | -3.7211e-05 | -0.00029367 | -0.00041767 | 1.4 | 480 | 20.607 | 200 | 480 | ABB: UNO-7.6-TL-OUTD-S-US-Z-A [240V] 240V [CEC 2018]
598 | ABB: UNO-7.6-TL-OUTD-S-US-Z-A [277V] 277V [CEC 2018] | 97.24% | 277 | 7600 | 7815.42 | 380 | 41.1327 | -1.5436e-06 | -4.7991e-05 | -0.0014906 | -0.0024574 | 1.5 | 480 | 20.5669 | 200 | 480 | ABB: UNO-7.6-TL-OUTD-S-US-Z-A [240V] [SI1] 240V [CEC 2018]
599 | ABB: UNO-7.6-TL-OUTD-S-US-Z-A [277V] [SI1] 277V [CEC 2018] | 97.24% | 277 | 7600 | 7815.42 | 380 | 41.1327 | -1.5436e-06 | -4.7991e-05 | -0.0014906 | -0.0024574 | 1.5 | 480 | 20.5669 | 200 | 480 | ABB: UNO-7.6-TL-OUTD-S-US-Z-A [277V] 277V [CEC 2018]
600 | ABB: UNO-7.6-TL-OUTD-S-US-Z-M (208 V) 208V [CEC 2016] | 96.6% | 208 | 7600 | 7867.57 | 340 | 31.9113 | -2.14e-06 | -2.23e-05 | 0.00089945 | 0.00035263 | 1.3 | 480 | 0.015833 | 200 | 480 | ABB: UNO-7.6-TL-OUTD-S-US-Z-A [277V] [SI1] 277V [CEC 2018]
601 | ABB: UNO-7.6-TL-OUTD-S-US-Z-M (240 V) 240V [CEC 2016] | 97.05% | 240 | 7600 | 7830.65 | 380 | 35.944 | -1.87e-06 | -3.72e-05 | -0.00029367 | -0.00041767 | 1.4 | 480 | 0.015833 | 200 | 480 | ABB: UNO-7.6-TL-OUTD-S-US-Z-M (208 V) 208V [CEC 2016]
602 | ABB: UNO-7.6-TL-OUTD-S-US-Z-M (277 V) 277V [CEC 2016] | 97.24% | 277 | 7600 | 7815.42 | 380 | 41.1327 | -1.54e-06 | -4.8e-05 | -0.0014906 | -0.0024574 | 1.5 | 480 | 0.015833 | 200 | 480 | ABB: UNO-7.6-TL-OUTD-S-US-Z-M (240 V) 240V [CEC 2016]
603 | ABB: UNO-7.6-TL-OUTD-S-US-Z-M [208V] 208V [CEC 2018] | 96.6% | 208 | 7600 | 7867.57 | 340 | 31.9113 | -2.1377e-06 | -2.23e-05 | 0.00089945 | 0.00035263 | 1.3 | 480 | 23.1399 | 200 | 480 | ABB: UNO-7.6-TL-OUTD-S-US-Z-M (277 V) 277V [CEC 2016]
604 | ABB: UNO-7.6-TL-OUTD-S-US-Z-M [240V] 240V [CEC 2018] | 97.05% | 240 | 7600 | 7830.65 | 380 | 35.944 | -1.8722e-06 | -3.7211e-05 | -0.00029367 | -0.00041767 | 1.4 | 480 | 20.607 | 200 | 480 | ABB: UNO-7.6-TL-OUTD-S-US-Z-M [208V] 208V [CEC 2018]
605 | ABB: UNO-7.6-TL-OUTD-S-US-Z-M [277V] 277V [CEC 2018] | 97.24% | 277 | 7600 | 7815.42 | 380 | 41.1327 | -1.5436e-06 | -4.7991e-05 | -0.0014906 | -0.0024574 | 1.5 | 480 | 20.5669 | 200 | 480 | ABB: UNO-7.6-TL-OUTD-S-US-Z-M [240V] 240V [CEC 2018]
606 | ABB: UNO-7.6-TL-OUTD-S-US-Z-M-A (208 V) 208V [CEC 2016] | 96.6% | 208 | 7600 | 7867.57 | 340 | 31.9113 | -2.14e-06 | -2.23e-05 | 0.00089945 | 0.00035263 | 1.3 | 480 | 0.015833 | 200 | 480 | ABB: UNO-7.6-TL-OUTD-S-US-Z-M [277V] 277V [CEC 2018]
607 | ABB: UNO-7.6-TL-OUTD-S-US-Z-M-A (240 V) 240V [CEC 2016] | 97.05% | 240 | 7600 | 7830.65 | 380 | 35.944 | -1.87e-06 | -3.72e-05 | -0.00029367 | -0.00041767 | 1.4 | 480 | 0.015833 | 200 | 480 | ABB: UNO-7.6-TL-OUTD-S-US-Z-M-A (208 V) 208V [CEC 2016]
608 | ABB: UNO-7.6-TL-OUTD-S-US-Z-M-A (277 V) 277V [CEC 2016] | 97.24% | 277 | 7600 | 7815.42 | 380 | 41.1327 | -1.54e-06 | -4.8e-05 | -0.0014906 | -0.0024574 | 1.5 | 480 | 0.015833 | 200 | 480 | ABB: UNO-7.6-TL-OUTD-S-US-Z-M-A (240 V) 240V [CEC 2016]
609 | ABB: UNO-7.6-TL-OUTD-S-US-Z-M-A [208V] 208V [CEC 2018] | 96.6% | 208 | 7600 | 7867.57 | 340 | 31.9113 | -2.1377e-06 | -2.23e-05 | 0.00089945 | 0.00035263 | 1.3 | 480 | 23.1399 | 200 | 480 | ABB: UNO-7.6-TL-OUTD-S-US-Z-M-A (277 V) 277V [CEC 2016]
610 | ABB: UNO-7.6-TL-OUTD-S-US-Z-M-A [208V] [SI1] 208V [CEC 2018] | 96.6% | 208 | 7600 | 7867.57 | 340 | 31.9113 | -2.1377e-06 | -2.23e-05 | 0.00089945 | 0.00035263 | 1.3 | 480 | 23.1399 | 200 | 480 | ABB: UNO-7.6-TL-OUTD-S-US-Z-M-A [208V] 208V [CEC 2018]
611 | ABB: UNO-7.6-TL-OUTD-S-US-Z-M-A [240V] 240V [CEC 2018] | 97.05% | 240 | 7600 | 7830.65 | 380 | 35.944 | -1.8722e-06 | -3.7211e-05 | -0.00029367 | -0.00041767 | 1.4 | 480 | 20.607 | 200 | 480 | ABB: UNO-7.6-TL-OUTD-S-US-Z-M-A [208V] [SI1] 208V [CEC 2018]
612 | ABB: UNO-7.6-TL-OUTD-S-US-Z-M-A [240V] [SI1] 240V [CEC 2018] | 97.05% | 240 | 7600 | 7830.65 | 380 | 35.944 | -1.8722e-06 | -3.7211e-05 | -0.00029367 | -0.00041767 | 1.4 | 480 | 20.607 | 200 | 480 | ABB: UNO-7.6-TL-OUTD-S-US-Z-M-A [240V] 240V [CEC 2018]
613 | ABB: UNO-7.6-TL-OUTD-S-US-Z-M-A [277V] 277V [CEC 2018] | 97.24% | 277 | 7600 | 7815.42 | 380 | 41.1327 | -1.5436e-06 | -4.7991e-05 | -0.0014906 | -0.0024574 | 1.5 | 480 | 20.5669 | 200 | 480 | ABB: UNO-7.6-TL-OUTD-S-US-Z-M-A [240V] [SI1] 240V [CEC 2018]
614 | ABB: UNO-7.6-TL-OUTD-S-US-Z-M-A [277V] [SI1] 277V [CEC 2018] | 97.24% | 277 | 7600 | 7815.42 | 380 | 41.1327 | -1.5436e-06 | -4.7991e-05 | -0.0014906 | -0.0024574 | 1.5 | 480 | 20.5669 | 200 | 480 | ABB: UNO-7.6-TL-OUTD-S-US-Z-M-A [277V] 277V [CEC 2018]
615 | ABB: UNO-8.6-TL-OUTD-S-US-A (240 V) 240V [CEC 2016] | 97.03% | 240 | 8600 | 8863.23 | 380 | 34.0878 | -1.55e-06 | -4.15e-05 | -0.00026655 | -0.00079303 | 1.4 | 480 | 0.017917 | 200 | 480 | ABB: UNO-7.6-TL-OUTD-S-US-Z-M-A [277V] [SI1] 277V [CEC 2018]
616 | ABB: UNO-8.6-TL-OUTD-S-US-A (277 V) 277V [CEC 2016] | 97.18% | 277 | 8600 | 8849.67 | 380 | 40.1845 | -1.44e-06 | -4.92e-05 | -0.0011673 | -0.0015847 | 1.5 | 480 | 0.017917 | 200 | 480 | ABB: UNO-8.6-TL-OUTD-S-US-A (240 V) 240V [CEC 2016]
617 | ABB: UNO-8.6-TL-OUTD-S-US-A [240V] 240V [CEC 2018] | 97.03% | 240 | 8600 | 8863.23 | 380 | 34.0878 | -1.5516e-06 | -4.1476e-05 | -0.00026655 | -0.00079303 | 1.4 | 480 | 23.3243 | 200 | 480 | ABB: UNO-8.6-TL-OUTD-S-US-A (277 V) 277V [CEC 2016]
618 | ABB: UNO-8.6-TL-OUTD-S-US-A [240V] [SI1] 240V [CEC 2018] | 97.03% | 240 | 8600 | 8863.23 | 380 | 34.0878 | -1.5516e-06 | -4.1476e-05 | -0.00026655 | -0.00079303 | 1.4 | 480 | 23.3243 | 200 | 480 | ABB: UNO-8.6-TL-OUTD-S-US-A [240V] 240V [CEC 2018]
619 | ABB: UNO-8.6-TL-OUTD-S-US-A [277V] 277V [CEC 2018] | 97.18% | 277 | 8600 | 8849.67 | 380 | 40.1845 | -1.4421e-06 | -4.9184e-05 | -0.0011673 | -0.0015847 | 1.5 | 480 | 23.2886 | 200 | 480 | ABB: UNO-8.6-TL-OUTD-S-US-A [240V] [SI1] 240V [CEC 2018]
620 | ABB: UNO-8.6-TL-OUTD-S-US-A [277V] [SI1] 277V [CEC 2018] | 97.18% | 277 | 8600 | 8849.67 | 380 | 40.1845 | -1.4421e-06 | -4.9184e-05 | -0.0011673 | -0.0015847 | 1.5 | 480 | 23.2886 | 200 | 480 | ABB: UNO-8.6-TL-OUTD-S-US-A [277V] 277V [CEC 2018]
621 | ABB: UNO-8.6-TL-OUTD-S-US-Z-A (240 V) 240V [CEC 2016] | 97.03% | 240 | 8600 | 8863.23 | 380 | 34.0878 | -1.55e-06 | -4.15e-05 | -0.00026655 | -0.00079303 | 1.4 | 480 | 0.017917 | 200 | 480 | ABB: UNO-8.6-TL-OUTD-S-US-A [277V] [SI1] 277V [CEC 2018]
622 | ABB: UNO-8.6-TL-OUTD-S-US-Z-A (277 V) 277V [CEC 2016] | 97.18% | 277 | 8600 | 8849.67 | 380 | 40.1845 | -1.44e-06 | -4.92e-05 | -0.0011673 | -0.0015847 | 1.5 | 480 | 0.017917 | 200 | 480 | ABB: UNO-8.6-TL-OUTD-S-US-Z-A (240 V) 240V [CEC 2016]
623 | ABB: UNO-8.6-TL-OUTD-S-US-Z-A [240V] 240V [CEC 2018] | 97.03% | 240 | 8600 | 8863.23 | 380 | 34.0878 | -1.5516e-06 | -4.1476e-05 | -0.00026655 | -0.00079303 | 1.4 | 480 | 23.3243 | 200 | 480 | ABB: UNO-8.6-TL-OUTD-S-US-Z-A (277 V) 277V [CEC 2016]
624 | ABB: UNO-8.6-TL-OUTD-S-US-Z-A [240V] [SI1] 240V [CEC 2018] | 97.03% | 240 | 8600 | 8863.23 | 380 | 34.0878 | -1.5516e-06 | -4.1476e-05 | -0.00026655 | -0.00079303 | 1.4 | 480 | 23.3243 | 200 | 480 | ABB: UNO-8.6-TL-OUTD-S-US-Z-A [240V] 240V [CEC 2018]
625 | ABB: UNO-8.6-TL-OUTD-S-US-Z-A [277V] 277V [CEC 2018] | 97.18% | 277 | 8600 | 8849.67 | 380 | 40.1845 | -1.4421e-06 | -4.9184e-05 | -0.0011673 | -0.0015847 | 1.5 | 480 | 23.2886 | 200 | 480 | ABB: UNO-8.6-TL-OUTD-S-US-Z-A [240V] [SI1] 240V [CEC 2018]
626 | ABB: UNO-8.6-TL-OUTD-S-US-Z-A [277V] [SI1] 277V [CEC 2018] | 97.18% | 277 | 8600 | 8849.67 | 380 | 40.1845 | -1.4421e-06 | -4.9184e-05 | -0.0011673 | -0.0015847 | 1.5 | 480 | 23.2886 | 200 | 480 | ABB: UNO-8.6-TL-OUTD-S-US-Z-A [277V] 277V [CEC 2018]
627 | ABB: UNO-8.6-TL-OUTD-S-US-Z-M (240 V) 240V [CEC 2016] | 97.03% | 240 | 8600 | 8863.23 | 380 | 34.0878 | -1.55e-06 | -4.15e-05 | -0.00026655 | -0.00079303 | 1.4 | 480 | 0.017917 | 200 | 480 | ABB: UNO-8.6-TL-OUTD-S-US-Z-A [277V] [SI1] 277V [CEC 2018]
628 | ABB: UNO-8.6-TL-OUTD-S-US-Z-M (277 V) 277V [CEC 2016] | 97.18% | 277 | 8600 | 8849.67 | 380 | 40.1845 | -1.44e-06 | -4.92e-05 | -0.0011673 | -0.0015847 | 1.5 | 480 | 0.017917 | 200 | 480 | ABB: UNO-8.6-TL-OUTD-S-US-Z-M (240 V) 240V [CEC 2016]
629 | ABB: UNO-8.6-TL-OUTD-S-US-Z-M [240V] 240V [CEC 2018] | 97.03% | 240 | 8600 | 8863.23 | 380 | 34.0878 | -1.5516e-06 | -4.1476e-05 | -0.00026655 | -0.00079303 | 1.4 | 480 | 23.3243 | 200 | 480 | ABB: UNO-8.6-TL-OUTD-S-US-Z-M (277 V) 277V [CEC 2016]
630 | ABB: UNO-8.6-TL-OUTD-S-US-Z-M [277V] 277V [CEC 2018] | 97.18% | 277 | 8600 | 8849.67 | 380 | 40.1845 | -1.4421e-06 | -4.9184e-05 | -0.0011673 | -0.0015847 | 1.5 | 480 | 23.2886 | 200 | 480 | ABB: UNO-8.6-TL-OUTD-S-US-Z-M [240V] 240V [CEC 2018]
631 | ABB: UNO-8.6-TL-OUTD-S-US-Z-M-A (240 V) 240V [CEC 2016] | 97.03% | 240 | 8600 | 8863.23 | 380 | 34.0878 | -1.55e-06 | -4.15e-05 | -0.00026655 | -0.00079303 | 1.4 | 480 | 0.017917 | 200 | 480 | ABB: UNO-8.6-TL-OUTD-S-US-Z-M [277V] 277V [CEC 2018]
632 | ABB: UNO-8.6-TL-OUTD-S-US-Z-M-A (277 V) 277V [CEC 2016] | 97.18% | 277 | 8600 | 8849.67 | 380 | 40.1845 | -1.44e-06 | -4.92e-05 | -0.0011673 | -0.0015847 | 1.5 | 480 | 0.017917 | 200 | 480 | ABB: UNO-8.6-TL-OUTD-S-US-Z-M-A (240 V) 240V [CEC 2016]
633 | ABB: UNO-8.6-TL-OUTD-S-US-Z-M-A [240V] 240V [CEC 2018] | 97.03% | 240 | 8600 | 8863.23 | 380 | 34.0878 | -1.5516e-06 | -4.1476e-05 | -0.00026655 | -0.00079303 | 1.4 | 480 | 23.3243 | 200 | 480 | ABB: UNO-8.6-TL-OUTD-S-US-Z-M-A (277 V) 277V [CEC 2016]
634 | ABB: UNO-8.6-TL-OUTD-S-US-Z-M-A [240V] [SI1] 240V [CEC 2018] | 97.03% | 240 | 8600 | 8863.23 | 380 | 34.0878 | -1.5516e-06 | -4.1476e-05 | -0.00026655 | -0.00079303 | 1.4 | 480 | 23.3243 | 200 | 480 | ABB: UNO-8.6-TL-OUTD-S-US-Z-M-A [240V] 240V [CEC 2018]
635 | ABB: UNO-8.6-TL-OUTD-S-US-Z-M-A [277V] 277V [CEC 2018] | 97.18% | 277 | 8600 | 8849.67 | 380 | 40.1845 | -1.4421e-06 | -4.9184e-05 | -0.0011673 | -0.0015847 | 1.5 | 480 | 23.2886 | 200 | 480 | ABB: UNO-8.6-TL-OUTD-S-US-Z-M-A [240V] [SI1] 240V [CEC 2018]
636 | ABB: UNO-8.6-TL-OUTD-S-US-Z-M-A [277V] [SI1] 277V [CEC 2018] | 97.18% | 277 | 8600 | 8849.67 | 380 | 40.1845 | -1.4421e-06 | -4.9184e-05 | -0.0011673 | -0.0015847 | 1.5 | 480 | 23.2886 | 200 | 480 | ABB: UNO-8.6-TL-OUTD-S-US-Z-M-A [277V] 277V [CEC 2018]
637 | ABB: UNO-DM-3.3-TL-PLUS-US-SB-RA [208V] [SI1] 208V [CEC 2018] | 95.8% | 208 | 3000 | 3131.55 | 340 | 18.3319 | -5.7322e-06 | -2.1818e-05 | 0.00081241 | -0.00061969 | 0.9 | 480 | 9.2104 | 200 | 480 | ABB: UNO-8.6-TL-OUTD-S-US-Z-M-A [277V] [SI1] 277V [CEC 2018]
638 | ABB: UNO-DM-3.3-TL-PLUS-US-SB-RA [240V] [SI1] 240V [CEC 2018] | 96.32% | 240 | 3300 | 3425.96 | 355 | 18.925 | -4.5209e-06 | -3.0195e-05 | 0.00047546 | -0.0013581 | 0.9 | 480 | 9.6506 | 200 | 480 | ABB: UNO-DM-3.3-TL-PLUS-US-SB-RA [208V] [SI1] 208V [CEC 2018]
639 | ABB: UNO-DM-3.3-TL-PLUS-US-SE-RA [208V] [SI1] 208V [CEC 2018] | 95.8% | 208 | 3000 | 3131.55 | 340 | 18.3319 | -5.7322e-06 | -2.1818e-05 | 0.00081241 | -0.00061969 | 0.9 | 480 | 9.2104 | 200 | 480 | ABB: UNO-DM-3.3-TL-PLUS-US-SB-RA [240V] [SI1] 240V [CEC 2018]
640 | ABB: UNO-DM-3.3-TL-PLUS-US-SE-RA [240V] [SI1] 240V [CEC 2018] | 96.32% | 240 | 3300 | 3425.96 | 355 | 18.925 | -4.5209e-06 | -3.0195e-05 | 0.00047546 | -0.0013581 | 0.9 | 480 | 9.6506 | 200 | 480 | ABB: UNO-DM-3.3-TL-PLUS-US-SE-RA [208V] [SI1] 208V [CEC 2018]
641 | ABB: UNO-DM-3.3-TL-PLUS-US-SZ-RA [208V] [SI1] 208V [CEC 2018] | 95.8% | 208 | 3000 | 3131.55 | 340 | 18.3319 | -5.7322e-06 | -2.1818e-05 | 0.00081241 | -0.00061969 | 0.9 | 480 | 9.2104 | 200 | 480 | ABB: UNO-DM-3.3-TL-PLUS-US-SE-RA [240V] [SI1] 240V [CEC 2018]
642 | ABB: UNO-DM-3.3-TL-PLUS-US-SZ-RA [240V] [SI1] 240V [CEC 2018] | 96.32% | 240 | 3300 | 3425.96 | 355 | 18.925 | -4.5209e-06 | -3.0195e-05 | 0.00047546 | -0.0013581 | 0.9 | 480 | 9.6506 | 200 | 480 | ABB: UNO-DM-3.3-TL-PLUS-US-SZ-RA [208V] [SI1] 208V [CEC 2018]
643 | ABB: UNO-DM-3.3-TL-PLUS-US-SZM-RA [208V] [SI1] 208V [CEC 2018] | 95.8% | 208 | 3000 | 3131.55 | 340 | 18.3319 | -5.7322e-06 | -2.1818e-05 | 0.00081241 | -0.00061969 | 0.9 | 480 | 9.2104 | 200 | 480 | ABB: UNO-DM-3.3-TL-PLUS-US-SZ-RA [240V] [SI1] 240V [CEC 2018]
644 | ABB: UNO-DM-3.3-TL-PLUS-US-SZM-RA [240V] [SI1] 240V [CEC 2018] | 96.32% | 240 | 3300 | 3425.96 | 355 | 18.925 | -4.5209e-06 | -3.0195e-05 | 0.00047546 | -0.0013581 | 0.9 | 480 | 9.6506 | 200 | 480 | ABB: UNO-DM-3.3-TL-PLUS-US-SZM-RA [208V] [SI1] 208V [CEC 2018]
645 | ABB: UNO-DM-3.8-TL-PLUS-US-SB-RA [208V] [SI1] 208V [CEC 2018] | 95.88% | 208 | 3300 | 3441.95 | 340 | 22.5781 | -5.3715e-06 | -2.9333e-05 | 0.0009699 | -0.00045338 | 0.9 | 480 | 10.1234 | 200 | 480 | ABB: UNO-DM-3.3-TL-PLUS-US-SZM-RA [240V] [SI1] 240V [CEC 2018]
646 | ABB: UNO-DM-3.8-TL-PLUS-US-SB-RA [240V] 240V [CEC 2018] | 96.39% | 240 | 3800 | 3942.18 | 355 | 23.6465 | -3.8128e-06 | -2.7888e-05 | 0.00088027 | 0.00043918 | 1 | 480 | 11.1047 | 200 | 480 | ABB: UNO-DM-3.8-TL-PLUS-US-SB-RA [208V] [SI1] 208V [CEC 2018]
647 | ABB: UNO-DM-3.8-TL-PLUS-US-SB-RA [240V] [SI1] 240V [CEC 2018] | 96.39% | 240 | 3800 | 3942.18 | 355 | 23.6465 | -3.8128e-06 | -2.7888e-05 | 0.00088027 | 0.00043918 | 1 | 480 | 11.1047 | 200 | 480 | ABB: UNO-DM-3.8-TL-PLUS-US-SB-RA [240V] 240V [CEC 2018]
648 | ABB: UNO-DM-3.8-TL-PLUS-US-SE-RA [208V] [SI1] 208V [CEC 2018] | 95.88% | 208 | 3300 | 3441.95 | 340 | 22.5781 | -5.3715e-06 | -2.9333e-05 | 0.0009699 | -0.00045338 | 0.9 | 480 | 10.1234 | 200 | 480 | ABB: UNO-DM-3.8-TL-PLUS-US-SB-RA [240V] [SI1] 240V [CEC 2018]
649 | ABB: UNO-DM-3.8-TL-PLUS-US-SE-RA [240V] 240V [CEC 2018] | 96.39% | 240 | 3800 | 3942.18 | 355 | 23.6465 | -3.8128e-06 | -2.7888e-05 | 0.00088027 | 0.00043918 | 1 | 480 | 11.1047 | 200 | 480 | ABB: UNO-DM-3.8-TL-PLUS-US-SE-RA [208V] [SI1] 208V [CEC 2018]
650 | ABB: UNO-DM-3.8-TL-PLUS-US-SE-RA [240V] [SI1] 240V [CEC 2018] | 96.39% | 240 | 3800 | 3942.18 | 355 | 23.6465 | -3.8128e-06 | -2.7888e-05 | 0.00088027 | 0.00043918 | 1 | 480 | 11.1047 | 200 | 480 | ABB: UNO-DM-3.8-TL-PLUS-US-SE-RA [240V] 240V [CEC 2018]
651 | ABB: UNO-DM-3.8-TL-PLUS-US-SZ-RA [208V] [SI1] 208V [CEC 2018] | 95.88% | 208 | 3300 | 3441.95 | 340 | 22.5781 | -5.3715e-06 | -2.9333e-05 | 0.0009699 | -0.00045338 | 0.9 | 480 | 10.1234 | 200 | 480 | ABB: UNO-DM-3.8-TL-PLUS-US-SE-RA [240V] [SI1] 240V [CEC 2018]
652 | ABB: UNO-DM-3.8-TL-PLUS-US-SZ-RA [240V] 240V [CEC 2018] | 96.39% | 240 | 3800 | 3942.18 | 355 | 23.6465 | -3.8128e-06 | -2.7888e-05 | 0.00088027 | 0.00043918 | 1 | 480 | 11.1047 | 200 | 480 | ABB: UNO-DM-3.8-TL-PLUS-US-SZ-RA [208V] [SI1] 208V [CEC 2018]
653 | ABB: UNO-DM-3.8-TL-PLUS-US-SZ-RA [240V] [SI1] 240V [CEC 2018] | 96.39% | 240 | 3800 | 3942.18 | 355 | 23.6465 | -3.8128e-06 | -2.7888e-05 | 0.00088027 | 0.00043918 | 0 | 480 | 11.1047 | 200 | 480 | ABB: UNO-DM-3.8-TL-PLUS-US-SZ-RA [240V] 240V [CEC 2018]
654 | ABB: UNO-DM-3.8-TL-PLUS-US-SZM-RA [208V] [SI1] 208V [CEC 2018] | 95.88% | 208 | 3300 | 3441.95 | 340 | 22.5781 | -5.3715e-06 | -2.9333e-05 | 0.0009699 | -0.00045338 | 0.9 | 480 | 10.1234 | 200 | 480 | ABB: UNO-DM-3.8-TL-PLUS-US-SZ-RA [240V] [SI1] 240V [CEC 2018]
655 | ABB: UNO-DM-3.8-TL-PLUS-US-SZM-RA [240V] 240V [CEC 2018] | 96.39% | 240 | 3800 | 3942.18 | 355 | 23.6465 | -3.8128e-06 | -2.7888e-05 | 0.00088027 | 0.00043918 | 1 | 480 | 11.1047 | 200 | 480 | ABB: UNO-DM-3.8-TL-PLUS-US-SZM-RA [208V] [SI1] 208V [CEC 2018]
656 | ABB: UNO-DM-3.8-TL-PLUS-US-SZM-RA [240V] [SI1] 240V [CEC 2018] | 96.39% | 240 | 3800 | 3942.18 | 355 | 23.6465 | -3.8128e-06 | -2.7888e-05 | 0.00088027 | 0.00043918 | 1 | 480 | 11.1047 | 200 | 480 | ABB: UNO-DM-3.8-TL-PLUS-US-SZM-RA [240V] 240V [CEC 2018]
657 | ABB: UNO-DM-4.6-TL-PLUS-US-SB-RA [208V] [SI1] 208V [CEC 2018] | 95.61% | 208 | 4200 | 4392.77 | 340 | 20.8979 | -4.4854e-06 | -3.0705e-05 | 0.0010551 | -0.00013739 | 0.9 | 480 | 12.9199 | 200 | 480 | ABB: UNO-DM-3.8-TL-PLUS-US-SZM-RA [240V] [SI1] 240V [CEC 2018]
658 | ABB: UNO-DM-4.6-TL-PLUS-US-SB-RA [240V] 240V [CEC 2018] | 96.17% | 240 | 4600 | 4783.44 | 355 | 24.3545 | -3.9367e-06 | -3.1417e-05 | 0.00075798 | -0.00028898 | 1 | 480 | 13.4745 | 200 | 480 | ABB: UNO-DM-4.6-TL-PLUS-US-SB-RA [208V] [SI1] 208V [CEC 2018]
659 | ABB: UNO-DM-4.6-TL-PLUS-US-SB-RA [240V] [SI1] 240V [CEC 2018] | 96.17% | 240 | 4600 | 4783.44 | 355 | 24.3545 | -3.9367e-06 | -3.1417e-05 | 0.00075798 | -0.00028898 | 1 | 480 | 13.4745 | 200 | 480 | ABB: UNO-DM-4.6-TL-PLUS-US-SB-RA [240V] 240V [CEC 2018]
660 | ABB: UNO-DM-4.6-TL-PLUS-US-SE-RA [208V] [SI1] 208V [CEC 2018] | 95.61% | 208 | 4200 | 4392.77 | 340 | 20.8979 | -4.4854e-06 | -3.0705e-05 | 0.0010551 | -0.00013739 | 0.9 | 480 | 12.9199 | 200 | 480 | ABB: UNO-DM-4.6-TL-PLUS-US-SB-RA [240V] [SI1] 240V [CEC 2018]
661 | ABB: UNO-DM-4.6-TL-PLUS-US-SE-RA [240V] 240V [CEC 2018] | 96.17% | 240 | 4600 | 4783.44 | 355 | 24.3545 | -3.9367e-06 | -3.1417e-05 | 0.00075798 | -0.00028898 | 1 | 480 | 13.4745 | 200 | 480 | ABB: UNO-DM-4.6-TL-PLUS-US-SE-RA [208V] [SI1] 208V [CEC 2018]
662 | ABB: UNO-DM-4.6-TL-PLUS-US-SE-RA [240V] [SI1] 240V [CEC 2018] | 96.17% | 240 | 4600 | 4783.44 | 355 | 24.3545 | -3.9367e-06 | -3.1417e-05 | 0.00075798 | -0.00028898 | 1 | 480 | 13.4745 | 200 | 480 | ABB: UNO-DM-4.6-TL-PLUS-US-SE-RA [240V] 240V [CEC 2018]
663 | ABB: UNO-DM-4.6-TL-PLUS-US-SZ-RA [208V] [SI1] 208V [CEC 2018] | 95.61% | 208 | 4200 | 4392.77 | 340 | 20.8979 | -4.4854e-06 | -3.0705e-05 | 0.0010551 | -0.00013739 | 0.9 | 480 | 12.9199 | 200 | 480 | ABB: UNO-DM-4.6-TL-PLUS-US-SE-RA [240V] [SI1] 240V [CEC 2018]
664 | ABB: UNO-DM-4.6-TL-PLUS-US-SZ-RA [240V] 240V [CEC 2018] | 96.17% | 240 | 4600 | 4783.44 | 355 | 24.3545 | -3.9367e-06 | -3.1417e-05 | 0.00075798 | -0.00028898 | 1 | 480 | 13.4745 | 200 | 480 | ABB: UNO-DM-4.6-TL-PLUS-US-SZ-RA [208V] [SI1] 208V [CEC 2018]
665 | ABB: UNO-DM-4.6-TL-PLUS-US-SZ-RA [240V] [SI1] 240V [CEC 2018] | 96.17% | 240 | 4600 | 4783.44 | 355 | 24.3545 | -3.9367e-06 | -3.1417e-05 | 0.00075798 | -0.00028898 | 1 | 480 | 13.4745 | 200 | 480 | ABB: UNO-DM-4.6-TL-PLUS-US-SZ-RA [240V] 240V [CEC 2018]
666 | ABB: UNO-DM-4.6-TL-PLUS-US-SZM-RA [208V] [SI1] 208V [CEC 2018] | 95.61% | 208 | 4200 | 4392.77 | 340 | 20.8979 | -4.4854e-06 | -3.0705e-05 | 0.0010551 | -0.00013739 | 0.9 | 480 | 12.9199 | 200 | 480 | ABB: UNO-DM-4.6-TL-PLUS-US-SZ-RA [240V] [SI1] 240V [CEC 2018]
667 | ABB: UNO-DM-4.6-TL-PLUS-US-SZM-RA [240V] 240V [CEC 2018] | 96.17% | 240 | 4600 | 4783.44 | 355 | 24.3545 | -3.9367e-06 | -3.1417e-05 | 0.00075798 | -0.00028898 | 1 | 480 | 13.4745 | 200 | 480 | ABB: UNO-DM-4.6-TL-PLUS-US-SZM-RA [208V] [SI1] 208V [CEC 2018]
668 | ABB: UNO-DM-4.6-TL-PLUS-US-SZM-RA [240V] [SI1] 240V [CEC 2018] | 96.17% | 240 | 4600 | 4783.44 | 355 | 24.3545 | -3.9367e-06 | -3.1417e-05 | 0.00075798 | -0.00028898 | 1 | 480 | 13.4745 | 200 | 480 | ABB: UNO-DM-4.6-TL-PLUS-US-SZM-RA [240V] 240V [CEC 2018]
669 | ABB: UNO-DM-5.0-TL-PLUS-US-SB-RA [208V] [SI1] 208V [CEC 2018] | 96.31% | 208 | 4600 | 4776.1 | 340 | 27.7369 | -3.3787e-06 | -6.1606e-06 | 0.002079 | 0.00043904 | 1 | 480 | 14.0474 | 240 | 480 | ABB: UNO-DM-4.6-TL-PLUS-US-SZM-RA [240V] [SI1] 240V [CEC 2018]
670 | ABB: UNO-DM-5.0-TL-PLUS-US-SB-RA [240V] [SI1] 240V [CEC 2018] | 96.65% | 240 | 5000 | 5173.04 | 355 | 30.7994 | -3.0389e-06 | -2.6479e-05 | 0.0012549 | -0.0002947 | 1 | 480 | 14.572 | 200 | 480 | ABB: UNO-DM-5.0-TL-PLUS-US-SB-RA [208V] [SI1] 208V [CEC 2018]
671 | ABB: UNO-DM-5.0-TL-PLUS-US-SE-RA [208V] [SI1] 208V [CEC 2018] | 96.31% | 208 | 4600 | 4776.1 | 340 | 27.7369 | -3.3787e-06 | -6.1606e-06 | 0.002079 | 0.00043904 | 1 | 480 | 14.0474 | 240 | 480 | ABB: UNO-DM-5.0-TL-PLUS-US-SB-RA [240V] [SI1] 240V [CEC 2018]
672 | ABB: UNO-DM-5.0-TL-PLUS-US-SE-RA [240V] [SI1] 240V [CEC 2018] | 96.65% | 240 | 5000 | 5173.04 | 355 | 30.7994 | -3.0389e-06 | -2.6479e-05 | 0.0012549 | -0.0002947 | 1 | 480 | 14.572 | 200 | 480 | ABB: UNO-DM-5.0-TL-PLUS-US-SE-RA [208V] [SI1] 208V [CEC 2018]
673 | ABB: UNO-DM-5.0-TL-PLUS-US-SZ-RA [208V] [SI1] 208V [CEC 2018] | 96.31% | 208 | 4600 | 4776.1 | 340 | 27.7369 | -3.3787e-06 | -6.1606e-06 | 0.002079 | 0.00043904 | 1 | 480 | 14.0474 | 240 | 480 | ABB: UNO-DM-5.0-TL-PLUS-US-SE-RA [240V] [SI1] 240V [CEC 2018]
674 | ABB: UNO-DM-5.0-TL-PLUS-US-SZ-RA [240V] [SI1] 240V [CEC 2018] | 96.65% | 240 | 5000 | 5173.04 | 355 | 30.7994 | -3.0389e-06 | -2.6479e-05 | 0.0012549 | -0.0002947 | 1 | 480 | 14.572 | 200 | 480 | ABB: UNO-DM-5.0-TL-PLUS-US-SZ-RA [208V] [SI1] 208V [CEC 2018]
675 | ABB: UNO-DM-5.0-TL-PLUS-US-SZM-RA [208V] [SI1] 208V [CEC 2018] | 96.31% | 208 | 4600 | 4776.1 | 340 | 27.7369 | -3.3787e-06 | -6.1606e-06 | 0.002079 | 0.00043904 | 1 | 480 | 14.0474 | 240 | 480 | ABB: UNO-DM-5.0-TL-PLUS-US-SZ-RA [240V] [SI1] 240V [CEC 2018]
676 | ABB: UNO-DM-5.0-TL-PLUS-US-SZM-RA [240V] [SI1] 240V [CEC 2018] | 96.65% | 240 | 5000 | 5173.04 | 355 | 30.7994 | -3.0389e-06 | -2.6479e-05 | 0.0012549 | -0.0002947 | 1 | 480 | 14.572 | 200 | 480 | ABB: UNO-DM-5.0-TL-PLUS-US-SZM-RA [208V] [SI1] 208V [CEC 2018]
677 | ABB: UNO-DM-6.0-TL-PLUS-US-S-XRA [208V] [SI1] 208V [CEC 2018] | 96.57% | 208 | 6000 | 6212.88 | 340 | 26.0101 | -2.7448e-06 | -2.1426e-05 | 0.0015094 | -0.0001672 | 1.3 | 480 | 18.2732 | 240 | 480 | ABB: UNO-DM-5.0-TL-PLUS-US-SZM-RA [240V] [SI1] 240V [CEC 2018]
678 | ABB: UNO-DM-6.0-TL-PLUS-US-S-XRA [240V] [SI1] 240V [CEC 2018] | 97.03% | 240 | 6000 | 6183.46 | 355 | 26.3805 | -2.1209e-06 | -3.7329e-05 | 0.00064439 | -0.0015584 | 1.3 | 480 | 17.4182 | 200 | 480 | ABB: UNO-DM-6.0-TL-PLUS-US-S-XRA [208V] [SI1] 208V [CEC 2018]
679 | ABB: UNO-DM-6.0-TL-PLUS-US-SB-RA [208V] [SI1] 208V [CEC 2018] | 96.57% | 208 | 6000 | 6212.88 | 340 | 26.0101 | -2.7448e-06 | -2.1426e-05 | 0.0015094 | -0.0001672 | 1.3 | 480 | 18.2732 | 240 | 480 | ABB: UNO-DM-6.0-TL-PLUS-US-S-XRA [240V] [SI1] 240V [CEC 2018]
680 | ABB: UNO-DM-6.0-TL-PLUS-US-SB-RA [240V] [SI1] 240V [CEC 2018] | 97.03% | 240 | 6000 | 6183.46 | 355 | 26.3805 | -2.1209e-06 | -3.7329e-05 | 0.00064439 | -0.0015584 | 1.3 | 480 | 17.4182 | 200 | 480 | ABB: UNO-DM-6.0-TL-PLUS-US-SB-RA [208V] [SI1] 208V [CEC 2018]
681 | ABB: UNO-DM-6.0-TL-PLUS-US-SC-RA [208V] [SI1] 208V [CEC 2018] | 96.57% | 208 | 6000 | 6212.88 | 340 | 26.0101 | -2.7448e-06 | -2.1426e-05 | 0.0015094 | -0.0001672 | 1.3 | 480 | 18.2732 | 240 | 480 | ABB: UNO-DM-6.0-TL-PLUS-US-SB-RA [240V] [SI1] 240V [CEC 2018]
682 | ABB: UNO-DM-6.0-TL-PLUS-US-SC-RA [240V] [SI1] 240V [CEC 2018] | 97.03% | 240 | 6000 | 6183.46 | 355 | 26.3805 | -2.1209e-06 | -3.7329e-05 | 0.00064439 | -0.0015584 | 1.3 | 480 | 17.4182 | 200 | 480 | ABB: UNO-DM-6.0-TL-PLUS-US-SC-RA [208V] [SI1] 208V [CEC 2018]
683 | ABB: UNO-DM-6.0-TL-PLUS-US-SE-RA [208V] [SI1] 208V [CEC 2018] | 96.57% | 208 | 6000 | 6212.88 | 340 | 26.0101 | -2.7448e-06 | -2.1426e-05 | 0.0015094 | -0.0001672 | 1.3 | 480 | 18.2732 | 240 | 480 | ABB: UNO-DM-6.0-TL-PLUS-US-SC-RA [240V] [SI1] 240V [CEC 2018]
684 | ABB: UNO-DM-6.0-TL-PLUS-US-SE-RA [240V] [SI1] 240V [CEC 2018] | 97.03% | 240 | 6000 | 6183.46 | 355 | 26.3805 | -2.1209e-06 | -3.7329e-05 | 0.00064439 | -0.0015584 | 1.3 | 480 | 17.4182 | 200 | 480 | ABB: UNO-DM-6.0-TL-PLUS-US-SE-RA [208V] [SI1] 208V [CEC 2018]
685 | ABB: UNO-DM-6.0-TL-PLUS-US-SZM-RA [208V] [SI1] 208V [CEC 2018] | 96.57% | 208 | 6000 | 6212.88 | 340 | 26.0101 | -2.7448e-06 | -2.1426e-05 | 0.0015094 | -0.0001672 | 1.3 | 480 | 18.2732 | 240 | 480 | ABB: UNO-DM-6.0-TL-PLUS-US-SE-RA [240V] [SI1] 240V [CEC 2018]
686 | ABB: UNO-DM-6.0-TL-PLUS-US-SZM-RA [240V] [SI1] 240V [CEC 2018] | 97.03% | 240 | 6000 | 6183.46 | 355 | 26.3805 | -2.1209e-06 | -3.7329e-05 | 0.00064439 | -0.0015584 | 1.3 | 480 | 17.4182 | 200 | 480 | ABB: UNO-DM-6.0-TL-PLUS-US-SZM-RA [208V] [SI1] 208V [CEC 2018]
687 | AE Solar Energy: AE3.8 (208V) 208V [CEC 2012] | 97.37% | 208 | 3690 | 3789.7722 | 359.2712 | 18.4932 | -3.3e-06 | 1.57e-05 | 0.00211 | -0.00155 | 0.21 | 600 | 19 | 225 | 500 | ABB: UNO-DM-6.0-TL-PLUS-US-SZM-RA [240V] [SI1] 240V [CEC 2018]
688 | AE Solar Energy: AE3.8 (240V) 240V [CEC 2012] | 97.37% | 240 | 3710 | 3810.0471 | 359.1882 | 19.0375 | -1.49e-06 | -3.61e-05 | -0.000595 | -0.00414 | 0.06 | 600 | 19 | 225 | 500 | AE Solar Energy: AE3.8 (208V) 208V [CEC 2012]
689 | AE Solar Energy: AE3.8 (277V) 277V [CEC 2012] | 97.54% | 277 | 3710 | 3803.4864 | 360.0202 | 24.2345 | -2.41e-06 | -4.52e-05 | -0.00179 | -0.00116 | 0.14 | 600 | 19 | 225 | 500 | AE Solar Energy: AE3.8 (240V) 240V [CEC 2012]
690 | AE Solar Energy: AE3.8 [208V] 208V [CEC 2018] | 97.3% | 208 | 3690 | 3792.29 | 360 | 22.2192 | -3.5379e-06 | 5.8587e-06 | 0.00081586 | -0.0003517 | 0.21 | 470 | 10.5341 | 100 | 470 | AE Solar Energy: AE3.8 (277V) 277V [CEC 2012]
691 | AE Solar Energy: AE3.8 [240V] 240V [CEC 2018] | 97.46% | 240 | 3710 | 3806.52 | 360 | 20.9534 | -1.9389e-06 | -2.2795e-05 | -0.0010132 | -0.0037086 | 0.06 | 450 | 10.5737 | 100 | 450 | AE Solar Energy: AE3.8 [208V] 208V [CEC 2018]
692 | AE Solar Energy: AE3.8 [277V] 277V [CEC 2018] | 97.65% | 277 | 3710 | 3799.32 | 360 | 26.1072 | -2.9179e-06 | -2.5298e-05 | -0.0011682 | -0.00073807 | 0.14 | 450 | 10.5537 | 100 | 450 | AE Solar Energy: AE3.8 [240V] 240V [CEC 2018]
693 | AE Solar Energy: AE5.0 (208V) 208V [CEC 2012] | 97.28% | 208 | 4470 | 4594.7827 | 359.0048 | 23.9097 | -3.19e-06 | 1.94e-05 | 0.00236 | -0.00155 | 0.07 | 600 | 26 | 200 | 500 | AE Solar Energy: AE3.8 [277V] 277V [CEC 2018]
694 | AE Solar Energy: AE5.0 (240V) 240V [CEC 2012] | 97.29% | 240 | 4830 | 4964.671 | 356.2372 | 25.4282 | -2.19e-06 | -3.82e-05 | 3.65e-06 | -0.0015 | 0.12 | 600 | 26 | 200 | 500 | AE Solar Energy: AE5.0 (208V) 208V [CEC 2012]
695 | AE Solar Energy: AE5.0 (277V) 277V [CEC 2012] | 97.5% | 277 | 4830 | 4954.0179 | 358.492 | 30.2913 | -1.54e-06 | -5.11e-05 | -0.00232 | 0.00015 | 0.09 | 600 | 26 | 200 | 500 | AE Solar Energy: AE5.0 (240V) 240V [CEC 2012]
696 | AE Solar Energy: AE5.0 [208V] 208V [CEC 2018] | 97.2% | 208 | 4470 | 4598.57 | 360 | 26.8134 | -3.1589e-06 | 7.4561e-06 | 0.00089256 | -0.00049981 | 0.07 | 470 | 12.7738 | 100 | 470 | AE Solar Energy: AE5.0 (277V) 277V [CEC 2012]
697 | AE Solar Energy: AE5.0 [240V] 240V [CEC 2018] | 97.4% | 240 | 4830 | 4958.92 | 360 | 25.5408 | -2.2689e-06 | -2.4273e-05 | -0.0002448 | -0.001062 | 0.12 | 450 | 13.7748 | 100 | 450 | AE Solar Energy: AE5.0 [208V] 208V [CEC 2018]
698 | AE Solar Energy: AE5.0 [277V] 277V [CEC 2018] | 97.61% | 277 | 4830 | 4948.04 | 360 | 29.3374 | -1.874e-06 | -2.882e-05 | -0.001601 | -0.00036544 | 0.09 | 450 | 13.7446 | 100 | 450 | AE Solar Energy: AE5.0 [240V] 240V [CEC 2018]
699 | AE Solar Energy: AE6.0 (208V) 208V [CEC 2012] | 96.93% | 208 | 5980 | 6169.5414 | 362.359 | 24.0456 | -2.81e-06 | 1.16e-05 | 0.00412 | -0.00065514 | 0.11 | 600 | 32 | 200 | 500 | AE Solar Energy: AE5.0 [277V] 277V [CEC 2018]
700 | AE Solar Energy: AE6.0 (240V) 240V [CEC 2012] | 97.1% | 240 | 6010 | 6189.2629 | 362.4803 | 27.4199 | -2.25e-06 | -3.11e-05 | 0.00088 | 0.000746 | 0.08 | 600 | 32 | 200 | 500 | AE Solar Energy: AE6.0 (208V) 208V [CEC 2012]
701 | AE Solar Energy: AE6.0 (277V) 277V [CEC 2012] | 97.31% | 277 | 6000 | 6165.6657 | 361.1231 | 36.7923 | -1.81e-06 | -4.67e-05 | -0.00186 | 0.000721 | 0.07 | 600 | 32 | 200 | 500 | AE Solar Energy: AE6.0 (240V) 240V [CEC 2012]
702 | AE Solar Energy: AE6.0 [208V] 208V [CEC 2018] | 96.88% | 208 | 5980 | 6172.31 | 360 | 28.5218 | -2.7943e-06 | 3.9151e-06 | 0.0015474 | -6.1506e-05 | 0.11 | 470 | 17.1453 | 100 | 470 | AE Solar Energy: AE6.0 (277V) 277V [CEC 2012]
703 | AE Solar Energy: AE6.0 [240V] 240V [CEC 2018] | 97.2% | 240 | 6010 | 6183.42 | 360 | 28.3418 | -2.3679e-06 | -2.0022e-05 | 0.00029142 | 0.00051006 | 0.08 | 450 | 17.1762 | 100 | 450 | AE Solar Energy: AE6.0 [208V] 208V [CEC 2018]
704 | AE Solar Energy: AE6.0 [277V] 277V [CEC 2018] | 97.42% | 277 | 6000 | 6158.75 | 360 | 36.1976 | -1.9878e-06 | -2.5952e-05 | -0.0012534 | 0.00021028 | 0.07 | 450 | 17.1076 | 100 | 450 | AE Solar Energy: AE6.0 [240V] 240V [CEC 2018]
705 | AE Solar Energy: AE7.0 (208V) 208V [CEC 2012] | 96.48% | 208 | 6950 | 7203.4183 | 362.8224 | 22.9062 | -2.89e-06 | 9.62e-06 | 0.0052 | -0.000355 | 0.09 | 600 | 37 | 200 | 500 | AE Solar Energy: AE6.0 [277V] 277V [CEC 2018]
706 | AE Solar Energy: AE7.0 (240V) 240V [CEC 2012] | 96.98% | 240 | 6920 | 7135.4351 | 362.8069 | 30.8976 | -2e-06 | -3.99e-05 | 0.000883 | -0.00141 | 0.17 | 600 | 37 | 200 | 500 | AE Solar Energy: AE7.0 (208V) 208V [CEC 2012]
707 | AE Solar Energy: AE7.0 (277V) 277V [CEC 2012] | 96.97% | 277 | 7010 | 7228.7467 | 362.1022 | 31.7288 | -2.05e-06 | -5.2e-05 | -0.00077 | -0.001 | 0.02 | 600 | 37 | 200 | 500 | AE Solar Energy: AE7.0 (240V) 240V [CEC 2012]
708 | AE Solar Energy: AE7.0 [208V] 208V [CEC 2018] | 97.09% | 208 | 6920 | 7127.77 | 360 | 30.6591 | -1.9451e-06 | -2.5124e-05 | 0.00032071 | -0.000736 | 0.17 | 450 | 19.7994 | 100 | 450 | AE Solar Energy: AE7.0 (277V) 277V [CEC 2012]
709 | AE Solar Energy: AE7.0 [240V] 240V [CEC 2018] | 96.45% | 240 | 6950 | 7205.96 | 360 | 26.9181 | -2.803e-06 | 2.2062e-06 | 0.0015238 | -0.00035747 | 0.09 | 470 | 20.0166 | 100 | 470 | AE Solar Energy: AE7.0 [208V] 208V [CEC 2018]
710 | AE Solar Energy: AE7.0 [277V] 277V [CEC 2018] | 97.11% | 277 | 7010 | 7218.98 | 360 | 30.5017 | -1.9823e-06 | -2.9125e-05 | -0.00070755 | -0.00074347 | 0.02 | 450 | 20.0527 | 100 | 450 | AE Solar Energy: AE7.0 [240V] 240V [CEC 2018]
711 | AE conversion GMbH: INV250-45US xxxxx [208V] 208V [CEC 2018] | 91.68% | 208 | 240 | 261.767 | 30 | 3.9508 | -0.0001732 | 0.00028682 | 0.0035838 | -0.0017551 | 0.02 | 40 | 8.7256 | 20 | 40 | AE Solar Energy: AE7.0 [277V] 277V [CEC 2018]
712 | AE conversion GMbH: INV250-45US xxxxx [240V] 240V [CEC 2018] | 92.7% | 240 | 240 | 258.888 | 30 | 4.2892 | -0.00012141 | 0.00025289 | 0.00495 | -0.010823 | 0.03 | 40 | 8.6296 | 20 | 40 | AE conversion GMbH: INV250-45US xxxxx [208V] 208V [CEC 2018]
713 | AE conversion GMbH: INV350-60US xxxxx [208V] 208V [CEC 2018] | 90.08% | 208 | 300 | 333.054 | 35 | 4.8788 | -0.00023547 | 0.00040058 | 0.0071062 | 0.0035351 | 0.02 | 50 | 9.5158 | 20 | 50 | AE conversion GMbH: INV250-45US xxxxx [240V] 240V [CEC 2018]
714 | AE conversion GMbH: INV350-60US xxxxx [240V] 240V [CEC 2018] | 92.04% | 240 | 300 | 325.948 | 35 | 5.1486 | -0.00017103 | 0.00018931 | 0.0040767 | -0.0040641 | 0.03 | 50 | 9.3128 | 20 | 50 | AE conversion GMbH: INV350-60US xxxxx [208V] 208V [CEC 2018]
715 | AE conversion GMbH: INV500-90US-xxxxx [208V] 208V [CEC 2018] | 93.22% | 208 | 480 | 514.921 | 60 | 5.4049 | -8.8082e-05 | 0.00015942 | 0.0057875 | 0.0011377 | 0.028 | 80 | 8.582 | 40 | 80 | AE conversion GMbH: INV350-60US xxxxx [240V] 240V [CEC 2018]
716 | AE conversion GMbH: INV500-90US-xxxxx [240V] 240V [CEC 2018] | 94.37% | 240 | 480 | 508.612 | 60 | 5.768 | -6.7468e-05 | 0.00015956 | 0.0057696 | 0.0024309 | 0.035 | 80 | 8.4769 | 40 | 80 | AE conversion GMbH: INV500-90US-xxxxx [208V] 208V [CEC 2018]
717 | AEG Power Solutions: Protect MPV.015.01 405V [CEC 2016] | 96.44% | 405 | 15000 | 15553.8 | 405 | 84.7618 | -8.7e-07 | -2.89e-05 | -0.00015835 | -0.0015512 | 19 | 595 | 0.02521 | 305 | 595 | AE conversion GMbH: INV500-90US-xxxxx [240V] 240V [CEC 2018]
718 | AEG Power Solutions: Protect MPV.015.01 [480V] 480V [CEC 2018] | 96.44% | 480 | 15000 | 15553.8 | 405 | 84.7618 | -8.7001e-07 | -2.8885e-05 | -0.00015835 | -0.0015512 | 19 | 595 | 38.4044 | 305 | 595 | AEG Power Solutions: Protect MPV.015.01 405V [CEC 2016]
719 | AEG Power Solutions: Protect MPV.030.01 405V [CEC 2016] | 96.44% | 405 | 30000 | 31107.6 | 405 | 169.524 | -4.35e-07 | -2.89e-05 | -0.00015835 | -0.0015512 | 38 | 595 | 0.05042 | 305 | 595 | AEG Power Solutions: Protect MPV.015.01 [480V] 480V [CEC 2018]
720 | AEG Power Solutions: Protect MPV.030.01 [480V] 480V [CEC 2018] | 96.44% | 480 | 30000 | 31107.6 | 405 | 169.524 | -4.35e-07 | -2.8885e-05 | -0.00015835 | -0.0015512 | 38 | 595 | 76.8088 | 305 | 595 | AEG Power Solutions: Protect MPV.030.01 405V [CEC 2016]
721 | AEG Power Solutions: Protect MPV.045.01 405V [CEC 2016] | 96.44% | 405 | 44410 | 46049.6 | 405 | 250.825 | -2.94e-07 | -2.89e-05 | -0.00015808 | -0.0015518 | 54.94 | 595 | 0.074639 | 305 | 595 | AEG Power Solutions: Protect MPV.030.01 [480V] 480V [CEC 2018]
722 | AEG Power Solutions: Protect MPV.045.01 [480V] 480V [CEC 2018] | 96.44% | 480 | 44410 | 46049.6 | 405 | 250.825 | -2.9375e-07 | -2.8884e-05 | -0.00015808 | -0.0015518 | 54.94 | 595 | 113.703 | 305 | 595 | AEG Power Solutions: Protect MPV.045.01 405V [CEC 2016]
723 | AEG Power Solutions: Protect MPV.060.01 405V [CEC 2016] | 96.44% | 405 | 60000 | 62215.2 | 405 | 339.047 | -2.18e-07 | -2.89e-05 | -0.00015835 | -0.0015512 | 73.3 | 595 | 0.10084 | 305 | 595 | AEG Power Solutions: Protect MPV.045.01 [480V] 480V [CEC 2018]
724 | AEG Power Solutions: Protect MPV.060.01 [480V] 480V [CEC 2018] | 96.44% | 480 | 60000 | 62215.2 | 405 | 339.047 | -2.175e-07 | -2.8885e-05 | -0.00015835 | -0.0015512 | 73.3 | 595 | 153.618 | 305 | 595 | AEG Power Solutions: Protect MPV.060.01 405V [CEC 2016]
725 | AEG Power Solutions: Protect MPV.075.01 405V [CEC 2016] | 96.44% | 405 | 75000 | 77769 | 405 | 423.809 | -1.74e-07 | -2.89e-05 | -0.00015838 | -0.0015511 | 90 | 595 | 0.12605 | 305 | 595 | AEG Power Solutions: Protect MPV.060.01 [480V] 480V [CEC 2018]
726 | AEG Power Solutions: Protect MPV.075.01 [480V] 480V [CEC 2018] | 96.44% | 480 | 75000 | 77769 | 405 | 423.809 | -1.74e-07 | -2.8885e-05 | -0.00015838 | -0.0015511 | 90 | 595 | 192.022 | 305 | 595 | AEG Power Solutions: Protect MPV.075.01 405V [CEC 2016]
727 | AEG Power Solutions: Protect MPV.090.01 405V [CEC 2016] | 96.44% | 405 | 90000 | 93322.8 | 405 | 508.568 | -1.45e-07 | -2.89e-05 | -0.00015839 | -0.0015511 | 108 | 595 | 0.15126 | 305 | 595 | AEG Power Solutions: Protect MPV.075.01 [480V] 480V [CEC 2018]
728 | AEG Power Solutions: Protect MPV.090.01 [480V] 480V [CEC 2018] | 96.44% | 480 | 90000 | 93322.8 | 405 | 508.568 | -1.45e-07 | -2.8885e-05 | -0.00015839 | -0.0015511 | 108 | 595 | 230.427 | 305 | 595 | AEG Power Solutions: Protect MPV.090.01 405V [CEC 2016]
729 | AEG Power Solutions: Protect MPV.105.01 405V [CEC 2016] | 96.44% | 405 | 105000 | 108877 | 405 | 593.331 | -1.24e-07 | -2.89e-05 | -0.00015835 | -0.0015512 | 126 | 595 | 0.17647 | 305 | 595 | AEG Power Solutions: Protect MPV.090.01 [480V] 480V [CEC 2018]
730 | AEG Power Solutions: Protect MPV.105.01 [480V] 480V [CEC 2018] | 96.44% | 480 | 105000 | 108877 | 405 | 593.331 | -1.2429e-07 | -2.8884e-05 | -0.00015835 | -0.0015512 | 126 | 595 | 268.831 | 305 | 595 | AEG Power Solutions: Protect MPV.105.01 405V [CEC 2016]
731 | AEG Power Solutions: Protect MPV.120.01 405V [CEC 2016] | 96.44% | 405 | 120000 | 124430 | 405 | 678.095 | -1.09e-07 | -2.89e-05 | -0.00015835 | -0.0015512 | 144 | 595 | 0.20168 | 305 | 595 | AEG Power Solutions: Protect MPV.105.01 [480V] 480V [CEC 2018]
732 | AEG Power Solutions: Protect MPV.120.01 [480V] 480V [CEC 2018] | 96.44% | 480 | 120000 | 124430 | 405 | 678.095 | -1.0875e-07 | -2.8885e-05 | -0.00015835 | -0.0015512 | 144 | 595 | 307.235 | 305 | 595 | AEG Power Solutions: Protect MPV.120.01 405V [CEC 2016]
733 | AEG Power Solutions: Protect MPV.135.01 405V [CEC 2016] | 96.44% | 405 | 135000 | 139984 | 405 | 762.938 | -9.67e-08 | -2.89e-05 | -0.00015933 | -0.0015512 | 162 | 595 | 0.22689 | 305 | 595 | AEG Power Solutions: Protect MPV.120.01 [480V] 480V [CEC 2018]
734 | AEG Power Solutions: Protect MPV.135.01 [480V] 480V [CEC 2018] | 96.44% | 480 | 135000 | 139984 | 405 | 762.938 | -9.6663e-08 | -2.8882e-05 | -0.00015933 | -0.0015512 | 162 | 595 | 345.64 | 305 | 595 | AEG Power Solutions: Protect MPV.135.01 405V [CEC 2016]
735 | AEG Power Solutions: Protect MPV.150.01 480V [CEC 2013] | 96.55% | 480 | 44410 | 45995.3544 | 451.8663 | 215.7326 | -2.4e-07 | -3.36e-05 | 0.000392 | -0.00214 | 54.94 | 600 | 530 | 250 | 600 | AEG Power Solutions: Protect MPV.135.01 [480V] 480V [CEC 2018]
736 | AEG Power Solutions: Protect MPV.150.01 [480V] 480V [CEC 2018] | 96.44% | 480 | 150000 | 155538 | 405 | 847.617 | -8.7001e-08 | -2.8885e-05 | -0.00015838 | -0.0015511 | 180 | 595 | 384.044 | 305 | 595 | AEG Power Solutions: Protect MPV.150.01 480V [CEC 2013]
737 | AEG Power Solutions: Protect PV.500-UL 480V [CEC 2013] | 97.41% | 480 | 510000 | 523540.6093 | 660.8441 | 2812.4099 | -2.78e-08 | 2.66e-05 | 0.00253 | -0.000224 | 123 | 1000 | 1060 | 500 | 820 | AEG Power Solutions: Protect MPV.150.01 [480V] 480V [CEC 2018]
738 | AEG Power Solutions: Protect PV.630-UL 480V [CEC 2013] | 98.16% | 480 | 630000 | 641790.4965 | 675 | 2872.0342 | -1.61e-08 | 2.42e-05 | 0.00334 | -0.000289 | 123 | 1000 | 1000 | 550 | 820 | AEG Power Solutions: Protect PV.500-UL 480V [CEC 2013]
739 | AEconversion GmbH: INV250-45US xxxxx (208V) 208V [CEC 2016] | 91.68% | 208 | 240 | 261.767 | 30 | 3.9508 | -0.0001732 | 0.00028682 | 0.0035838 | -0.0017551 | 0.02 | 40 | 0.006 | 20 | 40 | AEG Power Solutions: Protect PV.630-UL 480V [CEC 2013]
740 | AEconversion GmbH: INV250-45US xxxxx (240V) 240V [CEC 2016] | 92.7% | 240 | 240 | 258.888 | 30 | 4.2892 | -0.00012141 | 0.00025289 | 0.00495 | -0.010823 | 0.03 | 40 | 0.006 | 20 | 40 | AEconversion GmbH: INV250-45US xxxxx (208V) 208V [CEC 2016]
741 | AEconversion GmbH: INV350-60US xxxxx (208V) 208V [CEC 2016] | 90.08% | 208 | 300 | 333.054 | 35 | 4.8788 | -0.00023547 | 0.00040058 | 0.0071062 | 0.0035351 | 0.02 | 50 | 0.006 | 20 | 50 | AEconversion GmbH: INV250-45US xxxxx (240V) 240V [CEC 2016]
742 | AEconversion GmbH: INV350-60US xxxxx (240V) 240V [CEC 2016] | 92.04% | 240 | 300 | 325.948 | 35 | 5.1486 | -0.00017103 | 0.00018931 | 0.0040767 | -0.0040641 | 0.03 | 50 | 0.006 | 20 | 50 | AEconversion GmbH: INV350-60US xxxxx (208V) 208V [CEC 2016]
743 | AEconversion Gmbh: INV250-45US-xxxxx (208V) 208V [CEC 2013] | 91.67% | 208 | 240 | 261.7979 | 30 | 4.6013 | -0.000203 | 0.000268 | 0.00431 | 0.00103 | 0.02 | 45 | 11 | 20 | 40 | AEconversion GmbH: INV350-60US xxxxx (240V) 240V [CEC 2016]
744 | AEconversion Gmbh: INV250-45US-xxxxx (240V) 240V [CEC 2013] | 92.69% | 240 | 240 | 258.935 | 30 | 4.945 | -0.000146 | 0.000278 | 0.00412 | -0.00593 | 0.03 | 45 | 11 | 20 | 40 | AEconversion Gmbh: INV250-45US-xxxxx (208V) 208V [CEC 2013]
745 | AEconversion Gmbh: INV350-60US-xxxxx (208V) 208V [CEC 2013] | 90.44% | 208 | 300 | 331.7187 | 34 | 5.0061 | -0.000217 | 0.000347 | 0.00659 | 0.00219 | 0.02 | 60 | 11 | 20 | 50 | AEconversion Gmbh: INV250-45US-xxxxx (240V) 240V [CEC 2013]
746 | AEconversion Gmbh: INV350-60US-xxxxx (240V) 240V [CEC 2013] | 92.26% | 240 | 300 | 325.178 | 34 | 5.4553 | -0.000163 | 0.000209 | 0.00505 | -0.00329 | 0.03 | 60 | 11 | 20 | 50 | AEconversion Gmbh: INV350-60US-xxxxx (208V) 208V [CEC 2013]
747 | AEconversion Gmbh: INV500-90US-xxxxx (208V) 208V [CEC 2014] | 93.07% | 208 | 480 | 515.738 | 60 | 5.2219 | -8.99e-05 | 0.000157 | 0.00522 | 0.000372 | 0.028 | 90 | 11 | 40 | 80 | AEconversion Gmbh: INV350-60US-xxxxx (240V) 240V [CEC 2013]
748 | AEconversion Gmbh: INV500-90US-xxxxx (240V) 240V [CEC 2014] | 94.27% | 240 | 480.5 | 509.7203 | 60 | 5.5614 | -6.71e-05 | 0.000148 | 0.0046 | 0.000259 | 0.035 | 90 | 11 | 40 | 80 | AEconversion Gmbh: INV500-90US-xxxxx (208V) 208V [CEC 2014]
749 | AMETEK Solidstate Control: RECon 30H-150-US 300V [CEC 2014] | 97.73% | 300 | 150000 | 153484.1859 | 616.156 | 683.7482 | -6.91e-08 | 2.31e-06 | 0.000903 | 0.00482 | 62.53 | 900 | 325 | 480 | 850 | AEconversion Gmbh: INV500-90US-xxxxx (240V) 240V [CEC 2014]
750 | AMETEK Solidstate Control: RECon 30H-150-US [300V] 300V [CEC 2018] | 97.73% | 300 | 150000 | 153491 | 615 | 691.428 | -7.3404e-08 | 2.3281e-06 | 0.0010129 | 0.0048568 | 62.53 | 750 | 249.579 | 480 | 750 | AMETEK Solidstate Control: RECon 30H-150-US 300V [CEC 2014]
751 | AMETEK Solidstate Control: RECon 30L-100-US 200V [CEC 2014] | 97.47% | 200 | 100000 | 102597.6421 | 487.4377 | 389.5165 | -2.41e-07 | -2.65e-05 | 0.00211 | 0.00073 | 59.63 | 700 | 325 | 325 | 680 | AMETEK Solidstate Control: RECon 30H-150-US [300V] 300V [CEC 2018]
752 | AU Optronics: PM060MA0_240 240V [CEC 2016] | 95.28% | 240 | 225 | 236.148 | 31.5 | 3.3331 | -8.41e-05 | -0.0010861 | 0.014474 | -0.042764 | 0.02 | 35 | 0.0065714 | 21 | 35 | AMETEK Solidstate Control: RECon 30L-100-US 200V [CEC 2014]
753 | AU Optronics: PM060MA0_240 [240V] 240V [CEC 2018] | 95.28% | 240 | 225 | 236.148 | 31.5 | 3.3331 | -8.4077e-05 | -0.0010861 | 0.014474 | -0.042764 | 0.02 | 35 | 7.4968 | 21 | 35 | AU Optronics: PM060MA0_240 240V [CEC 2016]
754 | AU Optronics: PM060MA0_245 31.5V [CEC 2016] | 95.28% | 31.5 | 225 | 236.148 | 31.5 | 3.3331 | -8.41e-05 | -0.0010861 | 0.014474 | -0.042764 | 0.02 | 35 | 0.0065714 | 21 | 35 | AU Optronics: PM060MA0_240 [240V] 240V [CEC 2018]
755 | AU Optronics: PM060MA0_245 [240V] 240V [CEC 2018] | 95.28% | 240 | 225 | 236.148 | 31.5 | 3.3331 | -8.4077e-05 | -0.0010861 | 0.014474 | -0.042764 | 0.02 | 35 | 7.4968 | 21 | 35 | AU Optronics: PM060MA0_245 31.5V [CEC 2016]
756 | AU Optronics: PM060MA0_250 31.5V [CEC 2016] | 95.28% | 31.5 | 225 | 236.148 | 31.5 | 3.3331 | -8.41e-05 | -0.0010861 | 0.014474 | -0.042764 | 0.02 | 35 | 0.0065714 | 21 | 35 | AU Optronics: PM060MA0_245 [240V] 240V [CEC 2018]
757 | AU Optronics: PM060MA0_250 [240V] 240V [CEC 2018] | 95.28% | 240 | 225 | 236.148 | 31.5 | 3.3331 | -8.4077e-05 | -0.0010861 | 0.014474 | -0.042764 | 0.02 | 35 | 7.4968 | 21 | 35 | AU Optronics: PM060MA0_250 31.5V [CEC 2016]
758 | AU Optronics: PM060MA0_255 31.5V [CEC 2016] | 95.28% | 31.5 | 225 | 236.148 | 31.5 | 3.3331 | -8.41e-05 | -0.0010861 | 0.014474 | -0.042764 | 0.02 | 35 | 0.0065714 | 21 | 35 | AU Optronics: PM060MA0_250 [240V] 240V [CEC 2018]
759 | AU Optronics: PM060MA0_255 [240V] 240V [CEC 2018] | 95.28% | 240 | 225 | 236.148 | 31.5 | 3.3331 | -8.4077e-05 | -0.0010861 | 0.014474 | -0.042764 | 0.02 | 35 | 7.4968 | 21 | 35 | AU Optronics: PM060MA0_255 31.5V [CEC 2016]
760 | AU Optronics: PM060MA0_260 31.5V [CEC 2016] | 95.28% | 31.5 | 225 | 236.148 | 31.5 | 3.3331 | -8.41e-05 | -0.0010861 | 0.014474 | -0.042764 | 0.02 | 35 | 0.0065714 | 21 | 35 | AU Optronics: PM060MA0_255 [240V] 240V [CEC 2018]
761 | AU Optronics: PM060MA0_260 [240V] 240V [CEC 2018] | 95.28% | 240 | 225 | 236.148 | 31.5 | 3.3331 | -8.4077e-05 | -0.0010861 | 0.014474 | -0.042764 | 0.02 | 35 | 7.4968 | 21 | 35 | AU Optronics: PM060MA0_260 31.5V [CEC 2016]
762 | AU Optronics: PM060MA0_265 31.5V [CEC 2016] | 95.28% | 31.5 | 225 | 236.148 | 31.5 | 3.3331 | -8.41e-05 | -0.0010861 | 0.014474 | -0.042764 | 0.02 | 35 | 0.0065714 | 21 | 35 | AU Optronics: PM060MA0_260 [240V] 240V [CEC 2018]
763 | AU Optronics: PM060MA0_265 [240V] 240V [CEC 2018] | 95.28% | 240 | 225 | 236.148 | 31.5 | 3.3331 | -8.4077e-05 | -0.0010861 | 0.014474 | -0.042764 | 0.02 | 35 | 7.4968 | 21 | 35 | AU Optronics: PM060MA0_265 31.5V [CEC 2016]
764 | AU Optronics: PM060MA0_270 31.5V [CEC 2016] | 95.28% | 31.5 | 225 | 236.148 | 31.5 | 3.3331 | -8.41e-05 | -0.0010861 | 0.014474 | -0.042764 | 0.02 | 35 | 0.0065714 | 21 | 35 | AU Optronics: PM060MA0_265 [240V] 240V [CEC 2018]
765 | AU Optronics: PM060MA0_270 [240V] 240V [CEC 2018] | 95.28% | 240 | 225 | 236.148 | 31.5 | 3.3331 | -8.4077e-05 | -0.0010861 | 0.014474 | -0.042764 | 0.02 | 35 | 7.4968 | 21 | 35 | AU Optronics: PM060MA0_270 31.5V [CEC 2016]
766 | AU Optronics: PM060MA0_275 31.5V [CEC 2016] | 95.28% | 31.5 | 225 | 236.148 | 31.5 | 3.3331 | -8.41e-05 | -0.0010861 | 0.014474 | -0.042764 | 0.02 | 35 | 0.0065714 | 21 | 35 | AU Optronics: PM060MA0_270 [240V] 240V [CEC 2018]
767 | AU Optronics: PM060MA0_275 [240V] 240V [CEC 2018] | 95.24% | 240 | 225 | 236.247 | 31.5 | 3.6366 | -0.00010726 | -0.0011069 | 0.013845 | -0.032888 | 0.02 | 35 | 7.4999 | 21 | 35 | AU Optronics: PM060MA0_275 31.5V [CEC 2016]
768 | AU Optronics: PM060MA1_240 240V [CEC 2016] | 95.05% | 240 | 240 | 252.486 | 32 | 1.6732 | -5.77e-05 | -0.00069095 | 0.040655 | -0.088524 | 0.15 | 37 | 0.0064865 | 25 | 37 | AU Optronics: PM060MA0_275 [240V] 240V [CEC 2018]
769 | AU Optronics: PM060MA1_240 [208V] 208V [CEC 2018] | 95.05% | 208 | 240 | 252.486 | 32 | 1.6732 | -5.7707e-05 | -0.00069095 | 0.040655 | -0.088524 | 0.15 | 37 | 7.8902 | 25 | 37 | AU Optronics: PM060MA1_240 240V [CEC 2016]
770 | AU Optronics: PM060MA1_240 [240V] 240V [CEC 2018] | 95.05% | 240 | 240 | 252.486 | 32 | 1.6732 | -5.7707e-05 | -0.00069095 | 0.040655 | -0.088524 | 0.15 | 37 | 7.8902 | 25 | 37 | AU Optronics: PM060MA1_240 [208V] 208V [CEC 2018]
771 | AU Optronics: PM060MA1_245 32V [CEC 2016] | 95.05% | 32 | 240 | 252.486 | 32 | 1.6732 | -5.77e-05 | -0.00069095 | 0.040655 | -0.088524 | 0.15 | 37 | 0.0064865 | 25 | 37 | AU Optronics: PM060MA1_240 [240V] 240V [CEC 2018]
772 | AU Optronics: PM060MA1_245 [208V] 208V [CEC 2018] | 95.05% | 208 | 240 | 252.486 | 32 | 1.6732 | -5.7707e-05 | -0.00069095 | 0.040655 | -0.088524 | 0.15 | 37 | 7.8902 | 25 | 37 | AU Optronics: PM060MA1_245 32V [CEC 2016]
773 | AU Optronics: PM060MA1_245 [240V] 240V [CEC 2018] | 95.05% | 240 | 240 | 252.486 | 32 | 1.6732 | -5.7707e-05 | -0.00069095 | 0.040655 | -0.088524 | 0.15 | 37 | 7.8902 | 25 | 37 | AU Optronics: PM060MA1_245 [208V] 208V [CEC 2018]
774 | AU Optronics: PM060MA1_250 32V [CEC 2016] | 95.05% | 32 | 240 | 252.486 | 32 | 1.6732 | -5.77e-05 | -0.00069095 | 0.040655 | -0.088524 | 0.15 | 37 | 0.0064865 | 25 | 37 | AU Optronics: PM060MA1_245 [240V] 240V [CEC 2018]
775 | AU Optronics: PM060MA1_250 [208V] 208V [CEC 2018] | 95.05% | 208 | 240 | 252.486 | 32 | 1.6732 | -5.7707e-05 | -0.00069095 | 0.040655 | -0.088524 | 0.15 | 37 | 7.8902 | 25 | 37 | AU Optronics: PM060MA1_250 32V [CEC 2016]
776 | AU Optronics: PM060MA1_250 [240V] 240V [CEC 2018] | 95.05% | 240 | 240 | 252.486 | 32 | 1.6732 | -5.7707e-05 | -0.00069095 | 0.040655 | -0.088524 | 0.15 | 37 | 7.8902 | 25 | 37 | AU Optronics: PM060MA1_250 [208V] 208V [CEC 2018]
777 | AU Optronics: PM060MA1_255 32V [CEC 2016] | 95.05% | 32 | 240 | 252.486 | 32 | 1.6732 | -5.77e-05 | -0.00069095 | 0.040655 | -0.088524 | 0.15 | 37 | 0.0064865 | 25 | 37 | AU Optronics: PM060MA1_250 [240V] 240V [CEC 2018]
778 | AU Optronics: PM060MA1_255 [208V] 208V [CEC 2018] | 95.05% | 208 | 240 | 252.486 | 32 | 1.6732 | -5.7707e-05 | -0.00069095 | 0.040655 | -0.088524 | 0.15 | 37 | 7.8902 | 25 | 37 | AU Optronics: PM060MA1_255 32V [CEC 2016]
779 | AU Optronics: PM060MA1_255 [240V] 240V [CEC 2018] | 95.05% | 240 | 240 | 252.486 | 32 | 1.6732 | -5.7707e-05 | -0.00069095 | 0.040655 | -0.088524 | 0.15 | 37 | 7.8902 | 25 | 37 | AU Optronics: PM060MA1_255 [208V] 208V [CEC 2018]
780 | AU Optronics: PM060MA1_260 32V [CEC 2016] | 95.05% | 32 | 240 | 252.486 | 32 | 1.6732 | -5.77e-05 | -0.00069095 | 0.040655 | -0.088524 | 0.15 | 37 | 0.0064865 | 25 | 37 | AU Optronics: PM060MA1_255 [240V] 240V [CEC 2018]
781 | AU Optronics: PM060MA1_260 [208V] 208V [CEC 2018] | 95.05% | 208 | 240 | 252.486 | 32 | 1.6732 | -5.7707e-05 | -0.00069095 | 0.040655 | -0.088524 | 0.15 | 37 | 7.8902 | 25 | 37 | AU Optronics: PM060MA1_260 32V [CEC 2016]
782 | AU Optronics: PM060MA1_260 [240V] 240V [CEC 2018] | 95.05% | 240 | 240 | 252.486 | 32 | 1.6732 | -5.7707e-05 | -0.00069095 | 0.040655 | -0.088524 | 0.15 | 37 | 7.8902 | 25 | 37 | AU Optronics: PM060MA1_260 [208V] 208V [CEC 2018]
783 | AU Optronics: PM060MA1_265 32V [CEC 2016] | 95.05% | 32 | 240 | 252.486 | 32 | 1.6732 | -5.77e-05 | -0.00069095 | 0.040655 | -0.088524 | 0.15 | 37 | 0.0064865 | 25 | 37 | AU Optronics: PM060MA1_260 [240V] 240V [CEC 2018]
784 | AU Optronics: PM060MA1_265 [208V] 208V [CEC 2018] | 95.05% | 208 | 240 | 252.486 | 32 | 1.6732 | -5.7707e-05 | -0.00069095 | 0.040655 | -0.088524 | 0.15 | 37 | 7.8902 | 25 | 37 | AU Optronics: PM060MA1_265 32V [CEC 2016]
785 | AU Optronics: PM060MA1_265 [240V] 240V [CEC 2018] | 95.05% | 240 | 240 | 252.486 | 32 | 1.6732 | -5.7707e-05 | -0.00069095 | 0.040655 | -0.088524 | 0.15 | 37 | 7.8902 | 25 | 37 | AU Optronics: PM060MA1_265 [208V] 208V [CEC 2018]
786 | AU Optronics: PM060MA1_270 32V [CEC 2016] | 95.05% | 32 | 240 | 252.486 | 32 | 1.6732 | -5.77e-05 | -0.00069095 | 0.040655 | -0.088524 | 0.15 | 37 | 0.0064865 | 25 | 37 | AU Optronics: PM060MA1_265 [240V] 240V [CEC 2018]
787 | AU Optronics: PM060MA1_270 [208V] 208V [CEC 2018] | 95.05% | 208 | 240 | 252.486 | 32 | 1.6732 | -5.7707e-05 | -0.00069095 | 0.040655 | -0.088524 | 0.15 | 37 | 7.8902 | 25 | 37 | AU Optronics: PM060MA1_270 32V [CEC 2016]
788 | AU Optronics: PM060MA1_270 [240V] 240V [CEC 2018] | 95.05% | 240 | 240 | 252.486 | 32 | 1.6732 | -5.7707e-05 | -0.00069095 | 0.040655 | -0.088524 | 0.15 | 37 | 7.8902 | 25 | 37 | AU Optronics: PM060MA1_270 [208V] 208V [CEC 2018]
789 | AU Optronics: PM060MA1_275 31.5V [CEC 2016] | 95.28% | 31.5 | 225 | 236.148 | 31.5 | 3.3331 | -8.41e-05 | -0.0010861 | 0.014474 | -0.042764 | 0.02 | 35 | 0.0065714 | 21 | 35 | AU Optronics: PM060MA1_270 [240V] 240V [CEC 2018]
790 | AU Optronics: PM060MA1_275 [240V] 240V [CEC 2018] | 95.24% | 240 | 225 | 236.247 | 31.5 | 3.6366 | -0.00010726 | -0.0011069 | 0.013845 | -0.032888 | 0.02 | 35 | 7.4999 | 21 | 35 | AU Optronics: PM060MA1_275 31.5V [CEC 2016]
791 | AU Optronics: PM060MA2_240 240V [CEC 2016] | 95.05% | 240 | 240 | 252.486 | 32 | 1.6732 | -5.77e-05 | -0.00069095 | 0.040655 | -0.088524 | 0.15 | 37 | 0.0064865 | 25 | 37 | AU Optronics: PM060MA1_275 [240V] 240V [CEC 2018]
792 | AU Optronics: PM060MA2_240 [208V] 208V [CEC 2018] | 95.05% | 208 | 240 | 252.486 | 32 | 1.6732 | -5.7707e-05 | -0.00069095 | 0.040655 | -0.088524 | 0.15 | 37 | 7.8902 | 25 | 37 | AU Optronics: PM060MA2_240 240V [CEC 2016]
793 | AU Optronics: PM060MA2_240 [240V] 240V [CEC 2018] | 95.05% | 240 | 240 | 252.486 | 32 | 1.6732 | -5.7707e-05 | -0.00069095 | 0.040655 | -0.088524 | 0.15 | 37 | 7.8902 | 25 | 37 | AU Optronics: PM060MA2_240 [208V] 208V [CEC 2018]
794 | AU Optronics: PM060MA2_245 32V [CEC 2016] | 95.05% | 32 | 240 | 252.486 | 32 | 1.6732 | -5.77e-05 | -0.00069095 | 0.040655 | -0.088524 | 0.15 | 37 | 0.0064865 | 25 | 37 | AU Optronics: PM060MA2_240 [240V] 240V [CEC 2018]
795 | AU Optronics: PM060MA2_245 [208V] 208V [CEC 2018] | 95.05% | 208 | 240 | 252.486 | 32 | 1.6732 | -5.7707e-05 | -0.00069095 | 0.040655 | -0.088524 | 0.15 | 37 | 7.8902 | 25 | 37 | AU Optronics: PM060MA2_245 32V [CEC 2016]
796 | AU Optronics: PM060MA2_245 [240V] 240V [CEC 2018] | 95.05% | 240 | 240 | 252.486 | 32 | 1.6732 | -5.7707e-05 | -0.00069095 | 0.040655 | -0.088524 | 0.15 | 37 | 7.8902 | 25 | 37 | AU Optronics: PM060MA2_245 [208V] 208V [CEC 2018]
797 | AU Optronics: PM060MA2_250 32V [CEC 2016] | 95.05% | 32 | 240 | 252.486 | 32 | 1.6732 | -5.77e-05 | -0.00069095 | 0.040655 | -0.088524 | 0.15 | 37 | 0.0064865 | 25 | 37 | AU Optronics: PM060MA2_245 [240V] 240V [CEC 2018]
798 | AU Optronics: PM060MA2_250 [208V] 208V [CEC 2018] | 95.05% | 208 | 240 | 252.486 | 32 | 1.6732 | -5.7707e-05 | -0.00069095 | 0.040655 | -0.088524 | 0.15 | 37 | 7.8902 | 25 | 37 | AU Optronics: PM060MA2_250 32V [CEC 2016]
799 | AU Optronics: PM060MA2_250 [240V] 240V [CEC 2018] | 95.05% | 240 | 240 | 252.486 | 32 | 1.6732 | -5.7707e-05 | -0.00069095 | 0.040655 | -0.088524 | 0.15 | 37 | 7.8902 | 25 | 37 | AU Optronics: PM060MA2_250 [208V] 208V [CEC 2018]
800 | AU Optronics: PM060MA2_255 32V [CEC 2016] | 95.05% | 32 | 240 | 252.486 | 32 | 1.6732 | -5.77e-05 | -0.00069095 | 0.040655 | -0.088524 | 0.15 | 37 | 0.0064865 | 25 | 37 | AU Optronics: PM060MA2_250 [240V] 240V [CEC 2018]
801 | AU Optronics: PM060MA2_255 [208V] 208V [CEC 2018] | 95.05% | 208 | 240 | 252.486 | 32 | 1.6732 | -5.7707e-05 | -0.00069095 | 0.040655 | -0.088524 | 0.15 | 37 | 7.8902 | 25 | 37 | AU Optronics: PM060MA2_255 32V [CEC 2016]
802 | AU Optronics: PM060MA2_255 [240V] 240V [CEC 2018] | 95.05% | 240 | 240 | 252.486 | 32 | 1.6732 | -5.7707e-05 | -0.00069095 | 0.040655 | -0.088524 | 0.15 | 37 | 7.8902 | 25 | 37 | AU Optronics: PM060MA2_255 [208V] 208V [CEC 2018]
803 | AU Optronics: PM060MA2_260 32V [CEC 2016] | 95.05% | 32 | 240 | 252.486 | 32 | 1.6732 | -5.77e-05 | -0.00069095 | 0.040655 | -0.088524 | 0.15 | 37 | 0.0064865 | 25 | 37 | AU Optronics: PM060MA2_255 [240V] 240V [CEC 2018]
804 | AU Optronics: PM060MA2_260 [208V] 208V [CEC 2018] | 95.05% | 208 | 240 | 252.486 | 32 | 1.6732 | -5.7707e-05 | -0.00069095 | 0.040655 | -0.088524 | 0.15 | 37 | 7.8902 | 25 | 37 | AU Optronics: PM060MA2_260 32V [CEC 2016]
805 | AU Optronics: PM060MA2_260 [240V] 240V [CEC 2018] | 95.05% | 240 | 240 | 252.486 | 32 | 1.6732 | -5.7707e-05 | -0.00069095 | 0.040655 | -0.088524 | 0.15 | 37 | 7.8902 | 25 | 37 | AU Optronics: PM060MA2_260 [208V] 208V [CEC 2018]
806 | AU Optronics: PM060MA2_265 32V [CEC 2016] | 95.05% | 32 | 240 | 252.486 | 32 | 1.6732 | -5.77e-05 | -0.00069095 | 0.040655 | -0.088524 | 0.15 | 37 | 0.0064865 | 25 | 37 | AU Optronics: PM060MA2_260 [240V] 240V [CEC 2018]
807 | AU Optronics: PM060MA2_265 [208V] 208V [CEC 2018] | 95.05% | 208 | 240 | 252.486 | 32 | 1.6732 | -5.7707e-05 | -0.00069095 | 0.040655 | -0.088524 | 0.15 | 37 | 7.8902 | 25 | 37 | AU Optronics: PM060MA2_265 32V [CEC 2016]
808 | AU Optronics: PM060MA2_265 [240V] 240V [CEC 2018] | 95.05% | 240 | 240 | 252.486 | 32 | 1.6732 | -5.7707e-05 | -0.00069095 | 0.040655 | -0.088524 | 0.15 | 37 | 7.8902 | 25 | 37 | AU Optronics: PM060MA2_265 [208V] 208V [CEC 2018]
809 | AU Optronics: PM060MA2_270 32V [CEC 2016] | 95.05% | 32 | 240 | 252.486 | 32 | 1.6732 | -5.77e-05 | -0.00069095 | 0.040655 | -0.088524 | 0.15 | 37 | 0.0064865 | 25 | 37 | AU Optronics: PM060MA2_265 [240V] 240V [CEC 2018]
810 | AU Optronics: PM060MA2_270 [208V] 208V [CEC 2018] | 95.05% | 208 | 240 | 252.486 | 32 | 1.6732 | -5.7707e-05 | -0.00069095 | 0.040655 | -0.088524 | 0.15 | 37 | 7.8902 | 25 | 37 | AU Optronics: PM060MA2_270 32V [CEC 2016]
811 | AU Optronics: PM060MA2_270 [240V] 240V [CEC 2018] | 95.05% | 240 | 240 | 252.486 | 32 | 1.6732 | -5.7707e-05 | -0.00069095 | 0.040655 | -0.088524 | 0.15 | 37 | 7.8902 | 25 | 37 | AU Optronics: PM060MA2_270 [208V] 208V [CEC 2018]
812 | AU Optronics: PM060MA2_275 31.5V [CEC 2016] | 95.28% | 31.5 | 225 | 236.148 | 31.5 | 3.3331 | -8.41e-05 | -0.0010861 | 0.014474 | -0.042764 | 0.02 | 35 | 0.0065714 | 21 | 35 | AU Optronics: PM060MA2_270 [240V] 240V [CEC 2018]
813 | AU Optronics: PM060MA2_275 [240V] 240V [CEC 2018] | 95.24% | 240 | 225 | 236.247 | 31.5 | 3.6366 | -0.00010726 | -0.0011069 | 0.013845 | -0.032888 | 0.02 | 35 | 7.4999 | 21 | 35 | AU Optronics: PM060MA2_275 31.5V [CEC 2016]
814 | AU Optronics: PM060PA0_235 31.5V [CEC 2016] | 95.28% | 31.5 | 225 | 236.148 | 31.5 | 3.3331 | -8.41e-05 | -0.0010861 | 0.014474 | -0.042764 | 0.02 | 35 | 0.0065714 | 21 | 35 | AU Optronics: PM060MA2_275 [240V] 240V [CEC 2018]
815 | AU Optronics: PM060PA0_235 [240V] 240V [CEC 2018] | 95.28% | 240 | 225 | 236.148 | 31.5 | 3.3331 | -8.4077e-05 | -0.0010861 | 0.014474 | -0.042764 | 0.02 | 35 | 7.4968 | 21 | 35 | AU Optronics: PM060PA0_235 31.5V [CEC 2016]
816 | AU Optronics: PM060PA0_240 240V [CEC 2016] | 95.28% | 240 | 225 | 236.148 | 31.5 | 3.3331 | -8.41e-05 | -0.0010861 | 0.014474 | -0.042764 | 0.02 | 35 | 0.0065714 | 21 | 35 | AU Optronics: PM060PA0_235 [240V] 240V [CEC 2018]
817 | AU Optronics: PM060PA0_240 [240V] 240V [CEC 2018] | 95.28% | 240 | 225 | 236.148 | 31.5 | 3.3331 | -8.4077e-05 | -0.0010861 | 0.014474 | -0.042764 | 0.02 | 35 | 7.4968 | 21 | 35 | AU Optronics: PM060PA0_240 240V [CEC 2016]
818 | AU Optronics: PM060PA0_245 32V [CEC 2016] | 95.05% | 32 | 240 | 252.486 | 32 | 1.6732 | -5.77e-05 | -0.00069095 | 0.040655 | -0.088524 | 0.15 | 37 | 0.0064865 | 25 | 37 | AU Optronics: PM060PA0_240 [240V] 240V [CEC 2018]
819 | AU Optronics: PM060PA0_245 [240V] 240V [CEC 2018] | 95.05% | 240 | 240 | 252.486 | 32 | 1.6732 | -5.7707e-05 | -0.00069095 | 0.040655 | -0.088524 | 0.15 | 37 | 7.8902 | 25 | 37 | AU Optronics: PM060PA0_245 32V [CEC 2016]
820 | AU Optronics: PM060PA0_250 31.5V [CEC 2016] | 95.28% | 31.5 | 225 | 236.148 | 31.5 | 3.3331 | -8.41e-05 | -0.0010861 | 0.014474 | -0.042764 | 0.02 | 35 | 0.0065714 | 21 | 35 | AU Optronics: PM060PA0_245 [240V] 240V [CEC 2018]
821 | AU Optronics: PM060PA0_250 [240V] 240V [CEC 2018] | 95.28% | 240 | 225 | 236.148 | 31.5 | 3.3331 | -8.4077e-05 | -0.0010861 | 0.014474 | -0.042764 | 0.02 | 35 | 7.4968 | 21 | 35 | AU Optronics: PM060PA0_250 31.5V [CEC 2016]
822 | AU Optronics: PM060PA0_255 31.5V [CEC 2016] | 95.28% | 31.5 | 225 | 236.148 | 31.5 | 3.3331 | -8.41e-05 | -0.0010861 | 0.014474 | -0.042764 | 0.02 | 35 | 0.0065714 | 21 | 35 | AU Optronics: PM060PA0_250 [240V] 240V [CEC 2018]
823 | AU Optronics: PM060PA0_255 [240V] 240V [CEC 2018] | 95.28% | 240 | 225 | 236.148 | 31.5 | 3.3331 | -8.4077e-05 | -0.0010861 | 0.014474 | -0.042764 | 0.02 | 35 | 7.4968 | 21 | 35 | AU Optronics: PM060PA0_255 31.5V [CEC 2016]
824 | AU Optronics: PM060PA0_260 31.5V [CEC 2016] | 95.28% | 31.5 | 225 | 236.148 | 31.5 | 3.3331 | -8.41e-05 | -0.0010861 | 0.014474 | -0.042764 | 0.02 | 35 | 0.0065714 | 21 | 35 | AU Optronics: PM060PA0_255 [240V] 240V [CEC 2018]
825 | AU Optronics: PM060PA0_260 [240V] 240V [CEC 2018] | 95.28% | 240 | 225 | 236.148 | 31.5 | 3.3331 | -8.4077e-05 | -0.0010861 | 0.014474 | -0.042764 | 0.02 | 35 | 7.4968 | 21 | 35 | AU Optronics: PM060PA0_260 31.5V [CEC 2016]
826 | AU Optronics: PM060PA1_235 32V [CEC 2016] | 95.05% | 32 | 240 | 252.486 | 32 | 1.6732 | -5.77e-05 | -0.00069095 | 0.040655 | -0.088524 | 0.15 | 37 | 0.0064865 | 25 | 37 | AU Optronics: PM060PA0_260 [240V] 240V [CEC 2018]
827 | AU Optronics: PM060PA1_235 [208V] 208V [CEC 2018] | 95.05% | 208 | 240 | 252.486 | 32 | 1.6732 | -5.7707e-05 | -0.00069095 | 0.040655 | -0.088524 | 0.15 | 37 | 7.8902 | 25 | 37 | AU Optronics: PM060PA1_235 32V [CEC 2016]
828 | AU Optronics: PM060PA1_235 [240V] 240V [CEC 2018] | 95.05% | 240 | 240 | 252.486 | 32 | 1.6732 | -5.7707e-05 | -0.00069095 | 0.040655 | -0.088524 | 0.15 | 37 | 7.8902 | 25 | 37 | AU Optronics: PM060PA1_235 [208V] 208V [CEC 2018]
829 | AU Optronics: PM060PA1_240 240V [CEC 2016] | 95.05% | 240 | 240 | 252.486 | 32 | 1.6732 | -5.77e-05 | -0.00069095 | 0.040655 | -0.088524 | 0.15 | 37 | 0.0064865 | 25 | 37 | AU Optronics: PM060PA1_235 [240V] 240V [CEC 2018]
830 | AU Optronics: PM060PA1_240 [208V] 208V [CEC 2018] | 95.05% | 208 | 240 | 252.486 | 32 | 1.6732 | -5.7707e-05 | -0.00069095 | 0.040655 | -0.088524 | 0.15 | 37 | 7.8902 | 25 | 37 | AU Optronics: PM060PA1_240 240V [CEC 2016]
831 | AU Optronics: PM060PA1_240 [240V] 240V [CEC 2018] | 95.05% | 240 | 240 | 252.486 | 32 | 1.6732 | -5.7707e-05 | -0.00069095 | 0.040655 | -0.088524 | 0.15 | 37 | 7.8902 | 25 | 37 | AU Optronics: PM060PA1_240 [208V] 208V [CEC 2018]
832 | AU Optronics: PM060PA1_245 32V [CEC 2016] | 95.05% | 32 | 240 | 252.486 | 32 | 1.6732 | -5.77e-05 | -0.00069095 | 0.040655 | -0.088524 | 0.15 | 37 | 0.0064865 | 25 | 37 | AU Optronics: PM060PA1_240 [240V] 240V [CEC 2018]
833 | AU Optronics: PM060PA1_245 [208V] 208V [CEC 2018] | 95.05% | 208 | 240 | 252.486 | 32 | 1.6732 | -5.7707e-05 | -0.00069095 | 0.040655 | -0.088524 | 0.15 | 37 | 7.8902 | 25 | 37 | AU Optronics: PM060PA1_245 32V [CEC 2016]
834 | AU Optronics: PM060PA1_245 [240V] 240V [CEC 2018] | 95.05% | 240 | 240 | 252.486 | 32 | 1.6732 | -5.7707e-05 | -0.00069095 | 0.040655 | -0.088524 | 0.15 | 37 | 7.8902 | 25 | 37 | AU Optronics: PM060PA1_245 [208V] 208V [CEC 2018]
835 | AU Optronics: PM060PA1_250 32V [CEC 2016] | 95.05% | 32 | 240 | 252.486 | 32 | 1.6732 | -5.77e-05 | -0.00069095 | 0.040655 | -0.088524 | 0.15 | 37 | 0.0064865 | 25 | 37 | AU Optronics: PM060PA1_245 [240V] 240V [CEC 2018]
836 | AU Optronics: PM060PA1_250 [208V] 208V [CEC 2018] | 95.05% | 208 | 240 | 252.486 | 32 | 1.6732 | -5.7707e-05 | -0.00069095 | 0.040655 | -0.088524 | 0.15 | 37 | 7.8902 | 25 | 37 | AU Optronics: PM060PA1_250 32V [CEC 2016]
837 | AU Optronics: PM060PA1_250 [240V] 240V [CEC 2018] | 95.05% | 240 | 240 | 252.486 | 32 | 1.6732 | -5.7707e-05 | -0.00069095 | 0.040655 | -0.088524 | 0.15 | 37 | 7.8902 | 25 | 37 | AU Optronics: PM060PA1_250 [208V] 208V [CEC 2018]
838 | AU Optronics: PM060PA1_255 32V [CEC 2016] | 95.05% | 32 | 240 | 252.486 | 32 | 1.6732 | -5.77e-05 | -0.00069095 | 0.040655 | -0.088524 | 0.15 | 37 | 0.0064865 | 25 | 37 | AU Optronics: PM060PA1_250 [240V] 240V [CEC 2018]
839 | AU Optronics: PM060PA1_255 [208V] 208V [CEC 2018] | 95.05% | 208 | 240 | 252.486 | 32 | 1.6732 | -5.7707e-05 | -0.00069095 | 0.040655 | -0.088524 | 0.15 | 37 | 7.8902 | 25 | 37 | AU Optronics: PM060PA1_255 32V [CEC 2016]
840 | AU Optronics: PM060PA1_255 [240V] 240V [CEC 2018] | 95.05% | 240 | 240 | 252.486 | 32 | 1.6732 | -5.7707e-05 | -0.00069095 | 0.040655 | -0.088524 | 0.15 | 37 | 7.8902 | 25 | 37 | AU Optronics: PM060PA1_255 [208V] 208V [CEC 2018]
841 | AU Optronics: PM060PA1_260 32V [CEC 2016] | 95.05% | 32 | 240 | 252.486 | 32 | 1.6732 | -5.77e-05 | -0.00069095 | 0.040655 | -0.088524 | 0.15 | 37 | 0.0064865 | 25 | 37 | AU Optronics: PM060PA1_255 [240V] 240V [CEC 2018]
842 | AU Optronics: PM060PA1_260 [208V] 208V [CEC 2018] | 95.05% | 208 | 240 | 252.486 | 32 | 1.6732 | -5.7707e-05 | -0.00069095 | 0.040655 | -0.088524 | 0.15 | 37 | 7.8902 | 25 | 37 | AU Optronics: PM060PA1_260 32V [CEC 2016]
843 | AU Optronics: PM060PA1_260 [240V] 240V [CEC 2018] | 95.05% | 240 | 240 | 252.486 | 32 | 1.6732 | -5.7707e-05 | -0.00069095 | 0.040655 | -0.088524 | 0.15 | 37 | 7.8902 | 25 | 37 | AU Optronics: PM060PA1_260 [208V] 208V [CEC 2018]
844 | AU Optronics: PM060PA2_235 32V [CEC 2016] | 95.05% | 32 | 240 | 252.486 | 32 | 1.6732 | -5.77e-05 | -0.00069095 | 0.040655 | -0.088524 | 0.15 | 37 | 0.0064865 | 25 | 37 | AU Optronics: PM060PA1_260 [240V] 240V [CEC 2018]
845 | AU Optronics: PM060PA2_235 [208V] 208V [CEC 2018] | 95.05% | 208 | 240 | 252.486 | 32 | 1.6732 | -5.7707e-05 | -0.00069095 | 0.040655 | -0.088524 | 0.15 | 37 | 7.8902 | 25 | 37 | AU Optronics: PM060PA2_235 32V [CEC 2016]
846 | AU Optronics: PM060PA2_235 [240V] 240V [CEC 2018] | 95.05% | 240 | 240 | 252.486 | 32 | 1.6732 | -5.7707e-05 | -0.00069095 | 0.040655 | -0.088524 | 0.15 | 37 | 7.8902 | 25 | 37 | AU Optronics: PM060PA2_235 [208V] 208V [CEC 2018]
847 | AU Optronics: PM060PA2_240 240V [CEC 2016] | 95.05% | 240 | 240 | 252.486 | 32 | 1.6732 | -5.77e-05 | -0.00069095 | 0.040655 | -0.088524 | 0.15 | 37 | 0.0064865 | 25 | 37 | AU Optronics: PM060PA2_235 [240V] 240V [CEC 2018]
848 | AU Optronics: PM060PA2_240 [208V] 208V [CEC 2018] | 95.05% | 208 | 240 | 252.486 | 32 | 1.6732 | -5.7707e-05 | -0.00069095 | 0.040655 | -0.088524 | 0.15 | 37 | 7.8902 | 25 | 37 | AU Optronics: PM060PA2_240 240V [CEC 2016]
849 | AU Optronics: PM060PA2_240 [240V] 240V [CEC 2018] | 95.05% | 240 | 240 | 252.486 | 32 | 1.6732 | -5.7707e-05 | -0.00069095 | 0.040655 | -0.088524 | 0.15 | 37 | 7.8902 | 25 | 37 | AU Optronics: PM060PA2_240 [208V] 208V [CEC 2018]
850 | AU Optronics: PM060PA2_245 32V [CEC 2016] | 95.05% | 32 | 240 | 252.486 | 32 | 1.6732 | -5.77e-05 | -0.00069095 | 0.040655 | -0.088524 | 0.15 | 37 | 0.0064865 | 25 | 37 | AU Optronics: PM060PA2_240 [240V] 240V [CEC 2018]
851 | AU Optronics: PM060PA2_245 [208V] 208V [CEC 2018] | 95.05% | 208 | 240 | 252.486 | 32 | 1.6732 | -5.7707e-05 | -0.00069095 | 0.040655 | -0.088524 | 0.15 | 37 | 7.8902 | 25 | 37 | AU Optronics: PM060PA2_245 32V [CEC 2016]
852 | AU Optronics: PM060PA2_245 [240V] 240V [CEC 2018] | 95.05% | 240 | 240 | 252.486 | 32 | 1.6732 | -5.7707e-05 | -0.00069095 | 0.040655 | -0.088524 | 0.15 | 37 | 7.8902 | 25 | 37 | AU Optronics: PM060PA2_245 [208V] 208V [CEC 2018]
853 | AU Optronics: PM060PA2_250 32V [CEC 2016] | 95.05% | 32 | 240 | 252.486 | 32 | 1.6732 | -5.77e-05 | -0.00069095 | 0.040655 | -0.088524 | 0.15 | 37 | 0.0064865 | 25 | 37 | AU Optronics: PM060PA2_245 [240V] 240V [CEC 2018]
854 | AU Optronics: PM060PA2_250 [208V] 208V [CEC 2018] | 95.05% | 208 | 240 | 252.486 | 32 | 1.6732 | -5.7707e-05 | -0.00069095 | 0.040655 | -0.088524 | 0.15 | 37 | 7.8902 | 25 | 37 | AU Optronics: PM060PA2_250 32V [CEC 2016]
855 | AU Optronics: PM060PA2_250 [240V] 240V [CEC 2018] | 95.05% | 240 | 240 | 252.486 | 32 | 1.6732 | -5.7707e-05 | -0.00069095 | 0.040655 | -0.088524 | 0.15 | 37 | 7.8902 | 25 | 37 | AU Optronics: PM060PA2_250 [208V] 208V [CEC 2018]
856 | AU Optronics: PM060PA2_255 32V [CEC 2016] | 95.05% | 32 | 240 | 252.486 | 32 | 1.6732 | -5.77e-05 | -0.00069095 | 0.040655 | -0.088524 | 0.15 | 37 | 0.0064865 | 25 | 37 | AU Optronics: PM060PA2_250 [240V] 240V [CEC 2018]
857 | AU Optronics: PM060PA2_255 [208V] 208V [CEC 2018] | 95.05% | 208 | 240 | 252.486 | 32 | 1.6732 | -5.7707e-05 | -0.00069095 | 0.040655 | -0.088524 | 0.15 | 37 | 7.8902 | 25 | 37 | AU Optronics: PM060PA2_255 32V [CEC 2016]
858 | AU Optronics: PM060PA2_255 [240V] 240V [CEC 2018] | 95.05% | 240 | 240 | 252.486 | 32 | 1.6732 | -5.7707e-05 | -0.00069095 | 0.040655 | -0.088524 | 0.15 | 37 | 7.8902 | 25 | 37 | AU Optronics: PM060PA2_255 [208V] 208V [CEC 2018]
859 | AU Optronics: PM060PA2_260 32V [CEC 2016] | 95.05% | 32 | 240 | 252.486 | 32 | 1.6732 | -5.77e-05 | -0.00069095 | 0.040655 | -0.088524 | 0.15 | 37 | 0.0064865 | 25 | 37 | AU Optronics: PM060PA2_255 [240V] 240V [CEC 2018]
860 | AU Optronics: PM060PA2_260 [208V] 208V [CEC 2018] | 95.05% | 208 | 240 | 252.486 | 32 | 1.6732 | -5.7707e-05 | -0.00069095 | 0.040655 | -0.088524 | 0.15 | 37 | 7.8902 | 25 | 37 | AU Optronics: PM060PA2_260 32V [CEC 2016]
861 | AU Optronics: PM060PA2_260 [240V] 240V [CEC 2018] | 95.05% | 240 | 240 | 252.486 | 32 | 1.6732 | -5.7707e-05 | -0.00069095 | 0.040655 | -0.088524 | 0.15 | 37 | 7.8902 | 25 | 37 | AU Optronics: PM060PA2_260 [208V] 208V [CEC 2018]
862 | AU Optronics: PM240PA0_235 240V [CEC 2016] | 95.25% | 240 | 225 | 236.217 | 31.5 | 3.559 | -0.00010346 | -0.0011036 | 0.013142 | -0.035654 | 0.02 | 35 | 0.0064286 | 21 | 35 | AU Optronics: PM060PA2_260 [240V] 240V [CEC 2018]
863 | AU Optronics: PM240PA0_235 [240V] 240V [CEC 2018] | 95.25% | 240 | 225 | 236.217 | 31.5 | 3.559 | -0.00010346 | -0.0011036 | 0.013142 | -0.035654 | 0.02 | 35 | 7.4989 | 21 | 35 | AU Optronics: PM240PA0_235 240V [CEC 2016]
864 | AU Optronics: PM240PA0_240 240V [CEC 2016] | 95.25% | 240 | 225 | 236.217 | 31.5 | 3.559 | -0.00010346 | -0.0011036 | 0.013142 | -0.035654 | 0.02 | 35 | 0.0064286 | 21 | 35 | AU Optronics: PM240PA0_235 [240V] 240V [CEC 2018]
865 | AU Optronics: PM240PA0_240 [240V] 240V [CEC 2018] | 95.25% | 240 | 225 | 236.217 | 31.5 | 3.559 | -0.00010346 | -0.0011036 | 0.013142 | -0.035654 | 0.02 | 35 | 7.4989 | 21 | 35 | AU Optronics: PM240PA0_240 240V [CEC 2016]
866 | AU Optronics: PM240PA0_245 240V [CEC 2016] | 95.25% | 240 | 225 | 236.217 | 31.5 | 3.559 | -0.00010346 | -0.0011036 | 0.013142 | -0.035654 | 0.02 | 35 | 0.0064286 | 21 | 35 | AU Optronics: PM240PA0_240 [240V] 240V [CEC 2018]
867 | AU Optronics: PM240PA0_245 [240V] 240V [CEC 2018] | 95.25% | 240 | 225 | 236.217 | 31.5 | 3.559 | -0.00010346 | -0.0011036 | 0.013142 | -0.035654 | 0.02 | 35 | 7.4989 | 21 | 35 | AU Optronics: PM240PA0_245 240V [CEC 2016]
868 | AU Optronics: PM245PA0_235 31.5V [CEC 2016] | 95.25% | 31.5 | 225 | 236.217 | 31.5 | 3.559 | -0.00010346 | -0.0011036 | 0.013142 | -0.035654 | 0.02 | 35 | 0.0064286 | 21 | 35 | AU Optronics: PM240PA0_245 [240V] 240V [CEC 2018]
869 | AU Optronics: PM245PA0_235 [240V] 240V [CEC 2018] | 95.25% | 240 | 225 | 236.217 | 31.5 | 3.559 | -0.00010346 | -0.0011036 | 0.013142 | -0.035654 | 0.02 | 35 | 7.4989 | 21 | 35 | AU Optronics: PM245PA0_235 31.5V [CEC 2016]
870 | AU Optronics: PM245PA0_240 240V [CEC 2016] | 95.25% | 240 | 225 | 236.217 | 31.5 | 3.559 | -0.00010346 | -0.0011036 | 0.013142 | -0.035654 | 0.02 | 35 | 0.0064286 | 21 | 35 | AU Optronics: PM245PA0_235 [240V] 240V [CEC 2018]
871 | AU Optronics: PM245PA0_240 [240V] 240V [CEC 2018] | 95.25% | 240 | 225 | 236.217 | 31.5 | 3.559 | -0.00010346 | -0.0011036 | 0.013142 | -0.035654 | 0.02 | 35 | 7.4989 | 21 | 35 | AU Optronics: PM245PA0_240 240V [CEC 2016]
872 | AU Optronics: PM245PA0_245 31.5V [CEC 2016] | 95.25% | 31.5 | 225 | 236.217 | 31.5 | 3.559 | -0.00010346 | -0.0011036 | 0.013142 | -0.035654 | 0.02 | 35 | 0.0064286 | 21 | 35 | AU Optronics: PM245PA0_240 [240V] 240V [CEC 2018]
873 | AU Optronics: PM245PA0_245 [240V] 240V [CEC 2018] | 95.25% | 240 | 225 | 236.217 | 31.5 | 3.559 | -0.00010346 | -0.0011036 | 0.013142 | -0.035654 | 0.02 | 35 | 7.4989 | 21 | 35 | AU Optronics: PM245PA0_245 31.5V [CEC 2016]
874 | AU Optronics: PM245PA0_250 31.5V [CEC 2016] | 95.25% | 31.5 | 225 | 236.217 | 31.5 | 3.559 | -0.00010346 | -0.0011036 | 0.013142 | -0.035654 | 0.02 | 35 | 0.0064286 | 21 | 35 | AU Optronics: PM245PA0_245 [240V] 240V [CEC 2018]
875 | AU Optronics: PM245PA0_250 [240V] 240V [CEC 2018] | 95.25% | 240 | 225 | 236.217 | 31.5 | 3.559 | -0.00010346 | -0.0011036 | 0.013142 | -0.035654 | 0.02 | 35 | 7.4989 | 21 | 35 | AU Optronics: PM245PA0_250 31.5V [CEC 2016]
876 | AU Optronics: PM245PA0_255 31.5V [CEC 2016] | 95.28% | 31.5 | 225 | 236.148 | 31.5 | 3.3331 | -8.41e-05 | -0.0010861 | 0.014474 | -0.042764 | 0.02 | 35 | 0.0065714 | 21 | 35 | AU Optronics: PM245PA0_250 [240V] 240V [CEC 2018]
877 | AU Optronics: PM245PA0_255 [240V] 240V [CEC 2018] | 95.28% | 240 | 225 | 236.148 | 31.5 | 3.3331 | -8.4077e-05 | -0.0010861 | 0.014474 | -0.042764 | 0.02 | 35 | 7.4968 | 21 | 35 | AU Optronics: PM245PA0_255 31.5V [CEC 2016]
878 | AU Optronics: PM245PA0_260 31.5V [CEC 2016] | 95.28% | 31.5 | 225 | 236.148 | 31.5 | 3.3331 | -8.41e-05 | -0.0010861 | 0.014474 | -0.042764 | 0.02 | 35 | 0.0065714 | 21 | 35 | AU Optronics: PM245PA0_255 [240V] 240V [CEC 2018]
879 | AU Optronics: PM245PA0_260 [240V] 240V [CEC 2018] | 95.28% | 240 | 225 | 236.148 | 31.5 | 3.3331 | -8.4077e-05 | -0.0010861 | 0.014474 | -0.042764 | 0.02 | 35 | 7.4968 | 21 | 35 | AU Optronics: PM245PA0_260 31.5V [CEC 2016]
880 | AU Optronics: PM245PA1_235 32V [CEC 2016] | 95.32% | 32 | 240 | 251.776 | 32 | 2.5353 | -7.06e-05 | -0.00083287 | 0.018496 | -0.025948 | 0.15 | 37 | 0.0064324 | 25 | 37 | AU Optronics: PM245PA0_260 [240V] 240V [CEC 2018]
881 | AU Optronics: PM245PA1_235 [240V] 240V [CEC 2018] | 95.32% | 240 | 240 | 251.776 | 32 | 2.5353 | -7.0555e-05 | -0.00083287 | 0.018496 | -0.025948 | 0.15 | 37 | 7.868 | 25 | 37 | AU Optronics: PM245PA1_235 32V [CEC 2016]
882 | AU Optronics: PM245PA1_240 240V [CEC 2016] | 95.32% | 240 | 240 | 251.776 | 32 | 2.5353 | -7.06e-05 | -0.00083287 | 0.018496 | -0.025948 | 0.15 | 37 | 0.0064324 | 25 | 37 | AU Optronics: PM245PA1_235 [240V] 240V [CEC 2018]
883 | AU Optronics: PM245PA1_240 [240V] 240V [CEC 2018] | 95.32% | 240 | 240 | 251.776 | 32 | 2.5353 | -7.0555e-05 | -0.00083287 | 0.018496 | -0.025948 | 0.15 | 37 | 7.868 | 25 | 37 | AU Optronics: PM245PA1_240 240V [CEC 2016]
884 | AU Optronics: PM245PA1_245 32V [CEC 2016] | 95.32% | 32 | 240 | 251.776 | 32 | 2.5353 | -7.06e-05 | -0.00083287 | 0.018496 | -0.025948 | 0.15 | 37 | 0.0064324 | 25 | 37 | AU Optronics: PM245PA1_240 [240V] 240V [CEC 2018]
885 | AU Optronics: PM245PA1_245 [240V] 240V [CEC 2018] | 95.32% | 240 | 240 | 251.776 | 32 | 2.5353 | -7.0555e-05 | -0.00083287 | 0.018496 | -0.025948 | 0.15 | 37 | 7.868 | 25 | 37 | AU Optronics: PM245PA1_245 32V [CEC 2016]
886 | AU Optronics: PM245PA1_250 32V [CEC 2016] | 95.32% | 32 | 240 | 251.776 | 32 | 2.5353 | -7.06e-05 | -0.00083287 | 0.018496 | -0.025948 | 0.15 | 37 | 0.0064324 | 25 | 37 | AU Optronics: PM245PA1_245 [240V] 240V [CEC 2018]
887 | AU Optronics: PM245PA1_250 [240V] 240V [CEC 2018] | 95.32% | 240 | 240 | 251.776 | 32 | 2.5353 | -7.0555e-05 | -0.00083287 | 0.018496 | -0.025948 | 0.15 | 37 | 7.868 | 25 | 37 | AU Optronics: PM245PA1_250 32V [CEC 2016]
888 | AU Optronics: PM245PA1_255 32V [CEC 2016] | 95.05% | 32 | 240 | 252.486 | 32 | 1.6732 | -5.77e-05 | -0.00069095 | 0.040655 | -0.088524 | 0.15 | 37 | 0.0064865 | 25 | 37 | AU Optronics: PM245PA1_250 [240V] 240V [CEC 2018]
889 | AU Optronics: PM245PA1_255 [208V] 208V [CEC 2018] | 95.05% | 208 | 240 | 252.486 | 32 | 1.6732 | -5.7707e-05 | -0.00069095 | 0.040655 | -0.088524 | 0.15 | 37 | 7.8902 | 25 | 37 | AU Optronics: PM245PA1_255 32V [CEC 2016]
890 | AU Optronics: PM245PA1_255 [240V] 240V [CEC 2018] | 95.05% | 240 | 240 | 252.486 | 32 | 1.6732 | -5.7707e-05 | -0.00069095 | 0.040655 | -0.088524 | 0.15 | 37 | 7.8902 | 25 | 37 | AU Optronics: PM245PA1_255 [208V] 208V [CEC 2018]
891 | AU Optronics: PM245PA1_260 32V [CEC 2016] | 95.05% | 32 | 240 | 252.486 | 32 | 1.6732 | -5.77e-05 | -0.00069095 | 0.040655 | -0.088524 | 0.15 | 37 | 0.0064865 | 25 | 37 | AU Optronics: PM245PA1_255 [240V] 240V [CEC 2018]
892 | AU Optronics: PM245PA1_260 [208V] 208V [CEC 2018] | 95.05% | 208 | 240 | 252.486 | 32 | 1.6732 | -5.7707e-05 | -0.00069095 | 0.040655 | -0.088524 | 0.15 | 37 | 7.8902 | 25 | 37 | AU Optronics: PM245PA1_260 32V [CEC 2016]
893 | AU Optronics: PM245PA1_260 [240V] 240V [CEC 2018] | 95.05% | 240 | 240 | 252.486 | 32 | 1.6732 | -5.7707e-05 | -0.00069095 | 0.040655 | -0.088524 | 0.15 | 37 | 7.8902 | 25 | 37 | AU Optronics: PM245PA1_260 [208V] 208V [CEC 2018]
894 | AU Optronics: PM245PA2_235 32V [CEC 2016] | 95.05% | 32 | 240 | 252.486 | 32 | 1.6732 | -5.77e-05 | -0.00069095 | 0.040655 | -0.088524 | 0.15 | 37 | 0.0064865 | 25 | 37 | AU Optronics: PM245PA1_260 [240V] 240V [CEC 2018]
895 | AU Optronics: PM245PA2_235 [208V] 208V [CEC 2018] | 95.05% | 208 | 240 | 252.486 | 32 | 1.6732 | -5.7707e-05 | -0.00069095 | 0.040655 | -0.088524 | 0.15 | 37 | 7.8902 | 25 | 37 | AU Optronics: PM245PA2_235 32V [CEC 2016]
896 | AU Optronics: PM245PA2_235 [240V] 240V [CEC 2018] | 95.05% | 240 | 240 | 252.486 | 32 | 1.6732 | -5.7707e-05 | -0.00069095 | 0.040655 | -0.088524 | 0.15 | 37 | 7.8902 | 25 | 37 | AU Optronics: PM245PA2_235 [208V] 208V [CEC 2018]
897 | AU Optronics: PM245PA2_240 240V [CEC 2016] | 95.05% | 240 | 240 | 252.486 | 32 | 1.6732 | -5.77e-05 | -0.00069095 | 0.040655 | -0.088524 | 0.15 | 37 | 0.0064865 | 25 | 37 | AU Optronics: PM245PA2_235 [240V] 240V [CEC 2018]
898 | AU Optronics: PM245PA2_240 [208V] 208V [CEC 2018] | 95.05% | 208 | 240 | 252.486 | 32 | 1.6732 | -5.7707e-05 | -0.00069095 | 0.040655 | -0.088524 | 0.15 | 37 | 7.8902 | 25 | 37 | AU Optronics: PM245PA2_240 240V [CEC 2016]
899 | AU Optronics: PM245PA2_240 [240V] 240V [CEC 2018] | 95.05% | 240 | 240 | 252.486 | 32 | 1.6732 | -5.7707e-05 | -0.00069095 | 0.040655 | -0.088524 | 0.15 | 37 | 7.8902 | 25 | 37 | AU Optronics: PM245PA2_240 [208V] 208V [CEC 2018]
900 | AU Optronics: PM245PA2_245 32V [CEC 2016] | 95.05% | 32 | 240 | 252.486 | 32 | 1.6732 | -5.77e-05 | -0.00069095 | 0.040655 | -0.088524 | 0.15 | 37 | 0.0064865 | 25 | 37 | AU Optronics: PM245PA2_240 [240V] 240V [CEC 2018]
901 | AU Optronics: PM245PA2_245 [208V] 208V [CEC 2018] | 95.05% | 208 | 240 | 252.486 | 32 | 1.6732 | -5.7707e-05 | -0.00069095 | 0.040655 | -0.088524 | 0.15 | 37 | 7.8902 | 25 | 37 | AU Optronics: PM245PA2_245 32V [CEC 2016]
902 | AU Optronics: PM245PA2_245 [240V] 240V [CEC 2018] | 95.05% | 240 | 240 | 252.486 | 32 | 1.6732 | -5.7707e-05 | -0.00069095 | 0.040655 | -0.088524 | 0.15 | 37 | 7.8902 | 25 | 37 | AU Optronics: PM245PA2_245 [208V] 208V [CEC 2018]
903 | AU Optronics: PM245PA2_250 32V [CEC 2016] | 95.05% | 32 | 240 | 252.486 | 32 | 1.6732 | -5.77e-05 | -0.00069095 | 0.040655 | -0.088524 | 0.15 | 37 | 0.0064865 | 25 | 37 | AU Optronics: PM245PA2_245 [240V] 240V [CEC 2018]
904 | AU Optronics: PM245PA2_250 [208V] 208V [CEC 2018] | 95.05% | 208 | 240 | 252.486 | 32 | 1.6732 | -5.7707e-05 | -0.00069095 | 0.040655 | -0.088524 | 0.15 | 37 | 7.8902 | 25 | 37 | AU Optronics: PM245PA2_250 32V [CEC 2016]
905 | AU Optronics: PM245PA2_250 [240V] 240V [CEC 2018] | 95.05% | 240 | 240 | 252.486 | 32 | 1.6732 | -5.7707e-05 | -0.00069095 | 0.040655 | -0.088524 | 0.15 | 37 | 7.8902 | 25 | 37 | AU Optronics: PM245PA2_250 [208V] 208V [CEC 2018]
906 | AU Optronics: PM245PA2_255 32V [CEC 2016] | 95.05% | 32 | 240 | 252.486 | 32 | 1.6732 | -5.77e-05 | -0.00069095 | 0.040655 | -0.088524 | 0.15 | 37 | 0.0064865 | 25 | 37 | AU Optronics: PM245PA2_250 [240V] 240V [CEC 2018]
907 | AU Optronics: PM245PA2_255 [208V] 208V [CEC 2018] | 95.05% | 208 | 240 | 252.486 | 32 | 1.6732 | -5.7707e-05 | -0.00069095 | 0.040655 | -0.088524 | 0.15 | 37 | 7.8902 | 25 | 37 | AU Optronics: PM245PA2_255 32V [CEC 2016]
908 | AU Optronics: PM245PA2_255 [240V] 240V [CEC 2018] | 95.05% | 240 | 240 | 252.486 | 32 | 1.6732 | -5.7707e-05 | -0.00069095 | 0.040655 | -0.088524 | 0.15 | 37 | 7.8902 | 25 | 37 | AU Optronics: PM245PA2_255 [208V] 208V [CEC 2018]
909 | AU Optronics: PM245PA2_260 32V [CEC 2016] | 95.05% | 32 | 240 | 252.486 | 32 | 1.6732 | -5.77e-05 | -0.00069095 | 0.040655 | -0.088524 | 0.15 | 37 | 0.0064865 | 25 | 37 | AU Optronics: PM245PA2_255 [240V] 240V [CEC 2018]
910 | AU Optronics: PM245PA2_260 [208V] 208V [CEC 2018] | 95.05% | 208 | 240 | 252.486 | 32 | 1.6732 | -5.7707e-05 | -0.00069095 | 0.040655 | -0.088524 | 0.15 | 37 | 7.8902 | 25 | 37 | AU Optronics: PM245PA2_260 32V [CEC 2016]
911 | AU Optronics: PM245PA2_260 [240V] 240V [CEC 2018] | 95.05% | 240 | 240 | 252.486 | 32 | 1.6732 | -5.7707e-05 | -0.00069095 | 0.040655 | -0.088524 | 0.15 | 37 | 7.8902 | 25 | 37 | AU Optronics: PM245PA2_260 [208V] 208V [CEC 2018]
912 | AU Optronics: PM250MA0_240 240V [CEC 2016] | 95.28% | 240 | 225 | 236.148 | 31.5 | 3.3331 | -8.41e-05 | -0.0010861 | 0.014474 | -0.042764 | 0.02 | 35 | 0.0065714 | 21 | 35 | AU Optronics: PM245PA2_260 [240V] 240V [CEC 2018]
913 | AU Optronics: PM250MA0_240 [240V] 240V [CEC 2018] | 95.28% | 240 | 225 | 236.148 | 31.5 | 3.3331 | -8.4077e-05 | -0.0010861 | 0.014474 | -0.042764 | 0.02 | 35 | 7.4968 | 21 | 35 | AU Optronics: PM250MA0_240 240V [CEC 2016]
914 | AU Optronics: PM250MA0_245 31.5V [CEC 2016] | 95.25% | 31.5 | 225 | 236.217 | 31.5 | 3.559 | -0.00010346 | -0.0011036 | 0.013142 | -0.035654 | 0.02 | 35 | 0.0064286 | 21 | 35 | AU Optronics: PM250MA0_240 [240V] 240V [CEC 2018]
915 | AU Optronics: PM250MA0_245 [240V] 240V [CEC 2018] | 95.25% | 240 | 225 | 236.217 | 31.5 | 3.559 | -0.00010346 | -0.0011036 | 0.013142 | -0.035654 | 0.02 | 35 | 7.4989 | 21 | 35 | AU Optronics: PM250MA0_245 31.5V [CEC 2016]
916 | AU Optronics: PM250MA0_250 31.5V [CEC 2016] | 95.25% | 31.5 | 225 | 236.217 | 31.5 | 3.559 | -0.00010346 | -0.0011036 | 0.013142 | -0.035654 | 0.02 | 35 | 0.0064286 | 21 | 35 | AU Optronics: PM250MA0_245 [240V] 240V [CEC 2018]
917 | AU Optronics: PM250MA0_250 [240V] 240V [CEC 2018] | 95.25% | 240 | 225 | 236.217 | 31.5 | 3.559 | -0.00010346 | -0.0011036 | 0.013142 | -0.035654 | 0.02 | 35 | 7.4989 | 21 | 35 | AU Optronics: PM250MA0_250 31.5V [CEC 2016]
918 | AU Optronics: PM250MA0_255 31.5V [CEC 2016] | 95.25% | 31.5 | 225 | 236.217 | 31.5 | 3.559 | -0.00010346 | -0.0011036 | 0.013142 | -0.035654 | 0.02 | 35 | 0.0064286 | 21 | 35 | AU Optronics: PM250MA0_250 [240V] 240V [CEC 2018]
919 | AU Optronics: PM250MA0_255 [240V] 240V [CEC 2018] | 95.25% | 240 | 225 | 236.217 | 31.5 | 3.559 | -0.00010346 | -0.0011036 | 0.013142 | -0.035654 | 0.02 | 35 | 7.4989 | 21 | 35 | AU Optronics: PM250MA0_255 31.5V [CEC 2016]
920 | AU Optronics: PM250MA0_260 31.5V [CEC 2016] | 95.25% | 31.5 | 225 | 236.217 | 31.5 | 3.559 | -0.00010346 | -0.0011036 | 0.013142 | -0.035654 | 0.02 | 35 | 0.0064286 | 21 | 35 | AU Optronics: PM250MA0_255 [240V] 240V [CEC 2018]
921 | AU Optronics: PM250MA0_260 [240V] 240V [CEC 2018] | 95.25% | 240 | 225 | 236.217 | 31.5 | 3.559 | -0.00010346 | -0.0011036 | 0.013142 | -0.035654 | 0.02 | 35 | 7.4989 | 21 | 35 | AU Optronics: PM250MA0_260 31.5V [CEC 2016]
922 | AU Optronics: PM250MA0_265 31.5V [CEC 2016] | 95.25% | 31.5 | 225 | 236.217 | 31.5 | 3.559 | -0.00010346 | -0.0011036 | 0.013142 | -0.035654 | 0.02 | 35 | 0.0064286 | 21 | 35 | AU Optronics: PM250MA0_260 [240V] 240V [CEC 2018]
923 | AU Optronics: PM250MA0_265 [240V] 240V [CEC 2018] | 95.25% | 240 | 225 | 236.217 | 31.5 | 3.559 | -0.00010346 | -0.0011036 | 0.013142 | -0.035654 | 0.02 | 35 | 7.4989 | 21 | 35 | AU Optronics: PM250MA0_265 31.5V [CEC 2016]
924 | AU Optronics: PM250MA0_270 31.5V [CEC 2016] | 95.28% | 31.5 | 225 | 236.148 | 31.5 | 3.3331 | -8.41e-05 | -0.0010861 | 0.014474 | -0.042764 | 0.02 | 35 | 0.0065714 | 21 | 35 | AU Optronics: PM250MA0_265 [240V] 240V [CEC 2018]
925 | AU Optronics: PM250MA0_270 [240V] 240V [CEC 2018] | 95.28% | 240 | 225 | 236.148 | 31.5 | 3.3331 | -8.4077e-05 | -0.0010861 | 0.014474 | -0.042764 | 0.02 | 35 | 7.4968 | 21 | 35 | AU Optronics: PM250MA0_270 31.5V [CEC 2016]
926 | AU Optronics: PM250MA0_275 31.5V [CEC 2016] | 95.28% | 31.5 | 225 | 236.148 | 31.5 | 3.3331 | -8.41e-05 | -0.0010861 | 0.014474 | -0.042764 | 0.02 | 35 | 0.0065714 | 21 | 35 | AU Optronics: PM250MA0_270 [240V] 240V [CEC 2018]
927 | AU Optronics: PM250MA0_275 [240V] 240V [CEC 2018] | 95.24% | 240 | 225 | 236.247 | 31.5 | 3.6366 | -0.00010726 | -0.0011069 | 0.013845 | -0.032888 | 0.02 | 35 | 7.4999 | 21 | 35 | AU Optronics: PM250MA0_275 31.5V [CEC 2016]
928 | AU Optronics: PM250MA1_240 240V [CEC 2016] | 95.05% | 240 | 240 | 252.486 | 32 | 1.6732 | -5.77e-05 | -0.00069095 | 0.040655 | -0.088524 | 0.15 | 37 | 0.0064865 | 25 | 37 | AU Optronics: PM250MA0_275 [240V] 240V [CEC 2018]
929 | AU Optronics: PM250MA1_240 [240V] 240V [CEC 2018] | 95.05% | 240 | 240 | 252.486 | 32 | 1.6732 | -5.7707e-05 | -0.00069095 | 0.040655 | -0.088524 | 0.15 | 37 | 7.8902 | 25 | 37 | AU Optronics: PM250MA1_240 240V [CEC 2016]
930 | AU Optronics: PM250MA1_245 32V [CEC 2016] | 95.32% | 32 | 240 | 251.776 | 32 | 2.5353 | -7.06e-05 | -0.00083287 | 0.018496 | -0.025948 | 0.15 | 37 | 0.0064324 | 25 | 37 | AU Optronics: PM250MA1_240 [240V] 240V [CEC 2018]
931 | AU Optronics: PM250MA1_245 [240V] 240V [CEC 2018] | 95.32% | 240 | 240 | 251.776 | 32 | 2.5353 | -7.0555e-05 | -0.00083287 | 0.018496 | -0.025948 | 0.15 | 37 | 7.868 | 25 | 37 | AU Optronics: PM250MA1_245 32V [CEC 2016]
932 | AU Optronics: PM250MA1_250 32V [CEC 2016] | 95.32% | 32 | 240 | 251.776 | 32 | 2.5353 | -7.06e-05 | -0.00083287 | 0.018496 | -0.025948 | 0.15 | 37 | 0.0064324 | 25 | 37 | AU Optronics: PM250MA1_245 [240V] 240V [CEC 2018]
933 | AU Optronics: PM250MA1_250 [240V] 240V [CEC 2018] | 95.32% | 240 | 240 | 251.776 | 32 | 2.5353 | -7.0555e-05 | -0.00083287 | 0.018496 | -0.025948 | 0.15 | 37 | 7.868 | 25 | 37 | AU Optronics: PM250MA1_250 32V [CEC 2016]
934 | AU Optronics: PM250MA1_255 32V [CEC 2016] | 95.32% | 32 | 240 | 251.776 | 32 | 2.5353 | -7.06e-05 | -0.00083287 | 0.018496 | -0.025948 | 0.15 | 37 | 0.0064324 | 25 | 37 | AU Optronics: PM250MA1_250 [240V] 240V [CEC 2018]
935 | AU Optronics: PM250MA1_255 [240V] 240V [CEC 2018] | 95.32% | 240 | 240 | 251.776 | 32 | 2.5353 | -7.0555e-05 | -0.00083287 | 0.018496 | -0.025948 | 0.15 | 37 | 7.868 | 25 | 37 | AU Optronics: PM250MA1_255 32V [CEC 2016]
936 | AU Optronics: PM250MA1_260 32V [CEC 2016] | 95.32% | 32 | 240 | 251.776 | 32 | 2.5353 | -7.06e-05 | -0.00083287 | 0.018496 | -0.025948 | 0.15 | 37 | 0.0064324 | 25 | 37 | AU Optronics: PM250MA1_255 [240V] 240V [CEC 2018]
937 | AU Optronics: PM250MA1_260 [240V] 240V [CEC 2018] | 95.32% | 240 | 240 | 251.776 | 32 | 2.5353 | -7.0555e-05 | -0.00083287 | 0.018496 | -0.025948 | 0.15 | 37 | 7.868 | 25 | 37 | AU Optronics: PM250MA1_260 32V [CEC 2016]
938 | AU Optronics: PM250MA1_265 32V [CEC 2016] | 95.32% | 32 | 240 | 251.776 | 32 | 2.5353 | -7.06e-05 | -0.00083287 | 0.018496 | -0.025948 | 0.15 | 37 | 0.0064324 | 25 | 37 | AU Optronics: PM250MA1_260 [240V] 240V [CEC 2018]
939 | AU Optronics: PM250MA1_265 [208V] 208V [CEC 2018] | 95.32% | 208 | 240 | 251.776 | 32 | 2.5353 | -7.0555e-05 | -0.00083287 | 0.018496 | -0.025948 | 0.15 | 37 | 7.868 | 25 | 37 | AU Optronics: PM250MA1_265 32V [CEC 2016]
940 | AU Optronics: PM250MA1_265 [240V] 240V [CEC 2018] | 95.32% | 240 | 240 | 251.776 | 32 | 2.5353 | -7.0555e-05 | -0.00083287 | 0.018496 | -0.025948 | 0.15 | 37 | 7.868 | 25 | 37 | AU Optronics: PM250MA1_265 [208V] 208V [CEC 2018]
941 | AU Optronics: PM250MA1_270 32V [CEC 2016] | 95.05% | 32 | 240 | 252.486 | 32 | 1.6732 | -5.77e-05 | -0.00069095 | 0.040655 | -0.088524 | 0.15 | 37 | 0.0064865 | 25 | 37 | AU Optronics: PM250MA1_265 [240V] 240V [CEC 2018]
942 | AU Optronics: PM250MA1_270 [208V] 208V [CEC 2018] | 95.05% | 208 | 240 | 252.486 | 32 | 1.6732 | -5.7707e-05 | -0.00069095 | 0.040655 | -0.088524 | 0.15 | 37 | 7.8902 | 25 | 37 | AU Optronics: PM250MA1_270 32V [CEC 2016]
943 | AU Optronics: PM250MA1_270 [240V] 240V [CEC 2018] | 95.05% | 240 | 240 | 252.486 | 32 | 1.6732 | -5.7707e-05 | -0.00069095 | 0.040655 | -0.088524 | 0.15 | 37 | 7.8902 | 25 | 37 | AU Optronics: PM250MA1_270 [208V] 208V [CEC 2018]
944 | AU Optronics: PM250MA1_275 31.5V [CEC 2016] | 95.28% | 31.5 | 225 | 236.148 | 31.5 | 3.3331 | -8.41e-05 | -0.0010861 | 0.014474 | -0.042764 | 0.02 | 35 | 0.0065714 | 21 | 35 | AU Optronics: PM250MA1_270 [240V] 240V [CEC 2018]
945 | AU Optronics: PM250MA1_275 [240V] 240V [CEC 2018] | 95.24% | 240 | 225 | 236.247 | 31.5 | 3.6366 | -0.00010726 | -0.0011069 | 0.013845 | -0.032888 | 0.02 | 35 | 7.4999 | 21 | 35 | AU Optronics: PM250MA1_275 31.5V [CEC 2016]
946 | AU Optronics: PM250MA2_240 240V [CEC 2016] | 95.05% | 240 | 240 | 252.486 | 32 | 1.6732 | -5.77e-05 | -0.00069095 | 0.040655 | -0.088524 | 0.15 | 37 | 0.0064865 | 25 | 37 | AU Optronics: PM250MA1_275 [240V] 240V [CEC 2018]
947 | AU Optronics: PM250MA2_240 [208V] 208V [CEC 2018] | 95.05% | 208 | 240 | 252.486 | 32 | 1.6732 | -5.7707e-05 | -0.00069095 | 0.040655 | -0.088524 | 0.15 | 37 | 7.8902 | 25 | 37 | AU Optronics: PM250MA2_240 240V [CEC 2016]
948 | AU Optronics: PM250MA2_240 [240V] 240V [CEC 2018] | 95.05% | 240 | 240 | 252.486 | 32 | 1.6732 | -5.7707e-05 | -0.00069095 | 0.040655 | -0.088524 | 0.15 | 37 | 7.8902 | 25 | 37 | AU Optronics: PM250MA2_240 [208V] 208V [CEC 2018]
949 | AU Optronics: PM250MA2_245 32V [CEC 2016] | 95.05% | 32 | 240 | 252.486 | 32 | 1.6732 | -5.77e-05 | -0.00069095 | 0.040655 | -0.088524 | 0.15 | 37 | 0.0064865 | 25 | 37 | AU Optronics: PM250MA2_240 [240V] 240V [CEC 2018]
950 | AU Optronics: PM250MA2_245 [208V] 208V [CEC 2018] | 95.05% | 208 | 240 | 252.486 | 32 | 1.6732 | -5.7707e-05 | -0.00069095 | 0.040655 | -0.088524 | 0.15 | 37 | 7.8902 | 25 | 37 | AU Optronics: PM250MA2_245 32V [CEC 2016]
951 | AU Optronics: PM250MA2_245 [240V] 240V [CEC 2018] | 95.05% | 240 | 240 | 252.486 | 32 | 1.6732 | -5.7707e-05 | -0.00069095 | 0.040655 | -0.088524 | 0.15 | 37 | 7.8902 | 25 | 37 | AU Optronics: PM250MA2_245 [208V] 208V [CEC 2018]
952 | AU Optronics: PM250MA2_250 32V [CEC 2016] | 95.05% | 32 | 240 | 252.486 | 32 | 1.6732 | -5.77e-05 | -0.00069095 | 0.040655 | -0.088524 | 0.15 | 37 | 0.0064865 | 25 | 37 | AU Optronics: PM250MA2_245 [240V] 240V [CEC 2018]
953 | AU Optronics: PM250MA2_250 [208V] 208V [CEC 2018] | 95.05% | 208 | 240 | 252.486 | 32 | 1.6732 | -5.7707e-05 | -0.00069095 | 0.040655 | -0.088524 | 0.15 | 37 | 7.8902 | 25 | 37 | AU Optronics: PM250MA2_250 32V [CEC 2016]
954 | AU Optronics: PM250MA2_250 [240V] 240V [CEC 2018] | 95.05% | 240 | 240 | 252.486 | 32 | 1.6732 | -5.7707e-05 | -0.00069095 | 0.040655 | -0.088524 | 0.15 | 37 | 7.8902 | 25 | 37 | AU Optronics: PM250MA2_250 [208V] 208V [CEC 2018]
955 | AU Optronics: PM250MA2_255 32V [CEC 2016] | 95.05% | 32 | 240 | 252.486 | 32 | 1.6732 | -5.77e-05 | -0.00069095 | 0.040655 | -0.088524 | 0.15 | 37 | 0.0064865 | 25 | 37 | AU Optronics: PM250MA2_250 [240V] 240V [CEC 2018]
956 | AU Optronics: PM250MA2_255 [208V] 208V [CEC 2018] | 95.05% | 208 | 240 | 252.486 | 32 | 1.6732 | -5.7707e-05 | -0.00069095 | 0.040655 | -0.088524 | 0.15 | 37 | 7.8902 | 25 | 37 | AU Optronics: PM250MA2_255 32V [CEC 2016]
957 | AU Optronics: PM250MA2_255 [240V] 240V [CEC 2018] | 95.05% | 240 | 240 | 252.486 | 32 | 1.6732 | -5.7707e-05 | -0.00069095 | 0.040655 | -0.088524 | 0.15 | 37 | 7.8902 | 25 | 37 | AU Optronics: PM250MA2_255 [208V] 208V [CEC 2018]
958 | AU Optronics: PM250MA2_260 32V [CEC 2016] | 95.05% | 32 | 240 | 252.486 | 32 | 1.6732 | -5.77e-05 | -0.00069095 | 0.040655 | -0.088524 | 0.15 | 37 | 0.0064865 | 25 | 37 | AU Optronics: PM250MA2_255 [240V] 240V [CEC 2018]
959 | AU Optronics: PM250MA2_260 [208V] 208V [CEC 2018] | 95.05% | 208 | 240 | 252.486 | 32 | 1.6732 | -5.7707e-05 | -0.00069095 | 0.040655 | -0.088524 | 0.15 | 37 | 7.8902 | 25 | 37 | AU Optronics: PM250MA2_260 32V [CEC 2016]
960 | AU Optronics: PM250MA2_260 [240V] 240V [CEC 2018] | 95.05% | 240 | 240 | 252.486 | 32 | 1.6732 | -5.7707e-05 | -0.00069095 | 0.040655 | -0.088524 | 0.15 | 37 | 7.8902 | 25 | 37 | AU Optronics: PM250MA2_260 [208V] 208V [CEC 2018]
961 | AU Optronics: PM250MA2_265 32V [CEC 2016] | 95.05% | 32 | 240 | 252.486 | 32 | 1.6732 | -5.77e-05 | -0.00069095 | 0.040655 | -0.088524 | 0.15 | 37 | 0.0064865 | 25 | 37 | AU Optronics: PM250MA2_260 [240V] 240V [CEC 2018]
962 | AU Optronics: PM250MA2_265 [208V] 208V [CEC 2018] | 95.05% | 208 | 240 | 252.486 | 32 | 1.6732 | -5.7707e-05 | -0.00069095 | 0.040655 | -0.088524 | 0.15 | 37 | 7.8902 | 25 | 37 | AU Optronics: PM250MA2_265 32V [CEC 2016]
963 | AU Optronics: PM250MA2_265 [240V] 240V [CEC 2018] | 95.05% | 240 | 240 | 252.486 | 32 | 1.6732 | -5.7707e-05 | -0.00069095 | 0.040655 | -0.088524 | 0.15 | 37 | 7.8902 | 25 | 37 | AU Optronics: PM250MA2_265 [208V] 208V [CEC 2018]
964 | AU Optronics: PM250MA2_270 32V [CEC 2016] | 95.05% | 32 | 240 | 252.486 | 32 | 1.6732 | -5.77e-05 | -0.00069095 | 0.040655 | -0.088524 | 0.15 | 37 | 0.0064865 | 25 | 37 | AU Optronics: PM250MA2_265 [240V] 240V [CEC 2018]
965 | AU Optronics: PM250MA2_270 [208V] 208V [CEC 2018] | 95.05% | 208 | 240 | 252.486 | 32 | 1.6732 | -5.7707e-05 | -0.00069095 | 0.040655 | -0.088524 | 0.15 | 37 | 7.8902 | 25 | 37 | AU Optronics: PM250MA2_270 32V [CEC 2016]
966 | AU Optronics: PM250MA2_270 [240V] 240V [CEC 2018] | 95.05% | 240 | 240 | 252.486 | 32 | 1.6732 | -5.7707e-05 | -0.00069095 | 0.040655 | -0.088524 | 0.15 | 37 | 7.8902 | 25 | 37 | AU Optronics: PM250MA2_270 [208V] 208V [CEC 2018]
967 | AU Optronics: PM250MA2_275 31.5V [CEC 2016] | 95.28% | 31.5 | 225 | 236.148 | 31.5 | 3.3331 | -8.41e-05 | -0.0010861 | 0.014474 | -0.042764 | 0.02 | 35 | 0.0065714 | 21 | 35 | AU Optronics: PM250MA2_270 [240V] 240V [CEC 2018]
968 | AU Optronics: PM250MA2_275 [240V] 240V [CEC 2018] | 95.24% | 240 | 225 | 236.247 | 31.5 | 3.6366 | -0.00010726 | -0.0011069 | 0.013845 | -0.032888 | 0.02 | 35 | 7.4999 | 21 | 35 | AU Optronics: PM250MA2_275 31.5V [CEC 2016]
969 | Ablerex Electronics Co., Ltd.: ES 2200-US-240 (240 Vac) 240V [CEC 2011] | 96.27% | 240 | 2110 | 2191.8251 | 399.2073 | 30.8437 | -4.12e-06 | -7.69e-05 | 0.000502 | -0.00326 | 0.25 | 500 | 14.6 | 150 | 450 | AU Optronics: PM250MA2_275 [240V] 240V [CEC 2018]
970 | Ablerex Electronics Co., Ltd.: ES 3300-US-240 (240 Vac) 240V [CEC 2011] | 95.97% | 240 | 3180 | 3313.6758 | 389.5133 | 31.265 | -6e-06 | -9.47e-05 | 0.000261 | -0.00196 | 0.25 | 500 | 22 | 150 | 450 | Ablerex Electronics Co., Ltd.: ES 2200-US-240 (240 Vac) 240V [CEC 2011]
971 | Ablerex Electronics Co., Ltd.: ES 4200-US-240 (240 Vac) 240V [CEC 2011] | 95.8% | 240 | 4160 | 4342.4093 | 388.562 | 31.6017 | -4.41e-06 | -7.9e-05 | 0.000213 | -0.00187 | 0.2 | 500 | 28 | 150 | 450 | Ablerex Electronics Co., Ltd.: ES 3300-US-240 (240 Vac) 240V [CEC 2011]
972 | Ablerex Electronics Co., Ltd.: ES 5000-US-240 (240 Vac) 240V [CEC 2011] | 95.35% | 240 | 5240 | 5495.8299 | 386.0825 | 32.4508 | -4.7e-06 | -9.69e-05 | -0.000251 | -0.00234 | 0.2 | 500 | 35.3 | 150 | 450 | Ablerex Electronics Co., Ltd.: ES 4200-US-240 (240 Vac) 240V [CEC 2011]
973 | Ablerex Electronics: ES 2200-US-240 240V [CEC 2016] | 96.2% | 240 | 2110 | 2193.4 | 375 | 42.1968 | -1.19e-05 | -6.52e-05 | 0.0010262 | 0.00053566 | 0.25 | 400 | 0.005275 | 100 | 400 | Ablerex Electronics Co., Ltd.: ES 5000-US-240 (240 Vac) 240V [CEC 2011]
974 | Ablerex Electronics: ES 2200-US-240 [240V] 240V [CEC 2018] | 96.2% | 240 | 2110 | 2193.4 | 375 | 42.1968 | -1.1867e-05 | -6.5229e-05 | 0.0010262 | 0.00053566 | 0.25 | 400 | 5.8491 | 100 | 400 | Ablerex Electronics: ES 2200-US-240 240V [CEC 2016]
975 | Ablerex Electronics: ES 3300-US-240 240V [CEC 2016] | 95.91% | 240 | 3180 | 3315.65 | 375 | 36.0334 | -7.98e-06 | -7.52e-05 | 0.00054371 | -0.00033835 | 0.25 | 400 | 0.00795 | 100 | 400 | Ablerex Electronics: ES 2200-US-240 [240V] 240V [CEC 2018]
976 | Ablerex Electronics: ES 3300-US-240 [240V] 240V [CEC 2018] | 95.91% | 240 | 3180 | 3315.65 | 375 | 36.0334 | -7.9847e-06 | -7.5189e-05 | 0.00054371 | -0.00033835 | 0.25 | 400 | 8.8417 | 100 | 400 | Ablerex Electronics: ES 3300-US-240 240V [CEC 2016]
977 | Ablerex Electronics: ES 4200-US-240 240V [CEC 2016] | 95.83% | 240 | 4160 | 4340.86 | 380 | 32.6007 | -4.67e-06 | -6.21e-05 | 0.00032398 | -0.0008799 | 0.2 | 400 | 0.0104 | 100 | 400 | Ablerex Electronics: ES 3300-US-240 [240V] 240V [CEC 2018]
978 | Ablerex Electronics: ES 4200-US-240 [240V] 240V [CEC 2018] | 95.83% | 240 | 4160 | 4340.86 | 380 | 32.6007 | -4.6662e-06 | -6.2094e-05 | 0.00032398 | -0.0008799 | 0.2 | 400 | 11.4233 | 100 | 400 | Ablerex Electronics: ES 4200-US-240 240V [CEC 2016]
979 | Ablerex Electronics: ES 4200-US-240A 240V [CEC 2016] | 95.83% | 240 | 4160 | 4340.86 | 380 | 32.6007 | -4.67e-06 | -6.21e-05 | 0.00032398 | -0.0008799 | 0.2 | 400 | 0.0104 | 100 | 400 | Ablerex Electronics: ES 4200-US-240 [240V] 240V [CEC 2018]
980 | Ablerex Electronics: ES 4200-US-240A [240V] 240V [CEC 2018] | 95.83% | 240 | 4160 | 4340.86 | 380 | 32.6007 | -4.6662e-06 | -6.2094e-05 | 0.00032398 | -0.0008799 | 0.2 | 400 | 11.4233 | 100 | 400 | Ablerex Electronics: ES 4200-US-240A 240V [CEC 2016]
981 | Ablerex Electronics: ES 5000-US-240 240V [CEC 2016] | 95.46% | 240 | 5240 | 5489.16 | 380 | 32.0862 | -4.41e-06 | -7.39e-05 | -8.28e-05 | -0.0016039 | 0.2 | 400 | 0.0131 | 100 | 400 | Ablerex Electronics: ES 4200-US-240A [240V] 240V [CEC 2018]
982 | Ablerex Electronics: ES 5000-US-240 [240V] 240V [CEC 2018] | 95.46% | 240 | 5240 | 5489.16 | 380 | 32.0862 | -4.4076e-06 | -7.3903e-05 | -8.281e-05 | -0.0016039 | 0.2 | 400 | 14.4451 | 100 | 400 | Ablerex Electronics: ES 5000-US-240 240V [CEC 2016]
983 | Ablerex Electronics: ES 5000-US-240A 240V [CEC 2016] | 95.46% | 240 | 5240 | 5489.16 | 380 | 32.0862 | -4.41e-06 | -7.39e-05 | -8.28e-05 | -0.0016039 | 0.2 | 400 | 0.0131 | 100 | 400 | Ablerex Electronics: ES 5000-US-240 [240V] 240V [CEC 2018]
984 | Ablerex Electronics: ES 5000-US-240A [240V] 240V [CEC 2018] | 95.46% | 240 | 5240 | 5489.16 | 380 | 32.0862 | -4.4076e-06 | -7.3903e-05 | -8.281e-05 | -0.0016039 | 0.2 | 400 | 14.4451 | 100 | 400 | Ablerex Electronics: ES 5000-US-240A 240V [CEC 2016]
985 | Advanced Energy Industries: 804R012 480V [CEC 2013] | 97.75% | 480 | 12120 | 12399.1175 | 720.2535 | 45.4746 | -2.24e-07 | -1.15e-05 | -0.000167 | -0.00761 | 0.87 | 1000 | 27.5 | 250 | 900 | Ablerex Electronics: ES 5000-US-240A [240V] 240V [CEC 2018]
986 | Advanced Energy Industries: 804R012 [480V] 480V [CEC 2018] | 97.75% | 480 | 12120 | 12399.1 | 720 | 46.8245 | -2.4237e-07 | -1.0518e-05 | -0.00061238 | -0.008249 | 0.87 | 900 | 17.221 | 450 | 900 | Advanced Energy Industries: 804R012 480V [CEC 2013]
987 | Advanced Energy Industries: 804R016 480V [CEC 2013] | 97.69% | 480 | 16100 | 16481.1865 | 720.1785 | 39.8839 | -4.14e-07 | -1.89e-07 | 6.53e-05 | -0.000187 | 0.09 | 1000 | 33 | 250 | 900 | Advanced Energy Industries: 804R012 [480V] 480V [CEC 2018]
988 | Advanced Energy Industries: 804R016 [480V] 480V [CEC 2018] | 97.72% | 480 | 16100 | 16475 | 720 | 45.9864 | -3.3249e-07 | -8.3559e-06 | -0.00015473 | -0.0033255 | 0.087 | 900 | 22.882 | 500 | 900 | Advanced Energy Industries: 804R016 480V [CEC 2013]
989 | Advanced Energy Industries: 804R020 480V [CEC 2013] | 97.65% | 480 | 19650 | 20122.9461 | 720.65 | 46.1678 | -3.56e-07 | -1.34e-06 | 0.000655 | -0.00205 | 0.09 | 1000 | 37.5 | 250 | 900 | Advanced Energy Industries: 804R016 [480V] 480V [CEC 2018]
990 | Advanced Energy Industries: 804R020 [480V] 480V [CEC 2018] | 97.67% | 480 | 19650 | 20118.1 | 720 | 51.6275 | -3.9167e-07 | 2.932e-08 | 0.00065914 | -0.0014533 | 0.087 | 900 | 27.9419 | 550 | 900 | Advanced Energy Industries: 804R020 480V [CEC 2013]
991 | Advanced Energy Industries: 804R024 480V [CEC 2013] | 97.66% | 480 | 22230 | 22762.2536 | 721.2926 | 42.8835 | -3.9e-07 | 5.1e-06 | 0.00105 | -0.000775 | 0.49 | 1000 | 40 | 250 | 900 | Advanced Energy Industries: 804R020 [480V] 480V [CEC 2018]
992 | Advanced Energy Industries: 804R024 [480V] 480V [CEC 2018] | 97.65% | 480 | 22230 | 22765.6 | 720 | 38.5944 | -3.7159e-07 | 4.6359e-06 | 0.0008449 | -0.0009809 | 0.49 | 900 | 31.6189 | 600 | 900 | Advanced Energy Industries: 804R024 480V [CEC 2013]
993 | Advanced Energy Industries: AE 1000NX (3159700-XXXX) 800V [CEC 2014] | 97.96% | 800 | 1000000 | 1020789.774 | 615 | 4954.1783 | -1.03e-08 | 8.48e-06 | -0.000231 | -0.00021 | 192.8 | 1000 | 956 | 550 | 1000 | Advanced Energy Industries: 804R024 [480V] 480V [CEC 2018]
994 | Advanced Energy Industries: AE 100TX-208 208V [CEC 2016] | 95.07% | 208 | 100000 | 105191 | 341 | 445.653 | -2.74e-07 | 3.5e-05 | 0.0022943 | -0.00056613 | 42 | 480 | 0.20833 | 295 | 480 | Advanced Energy Industries: AE 1000NX (3159700-XXXX) 800V [CEC 2014]
995 | Advanced Energy Industries: AE 100TX-208 [208V] 208V [CEC 2018] | 95.07% | 208 | 100000 | 105191 | 341 | 445.653 | -2.7407e-07 | 3.4998e-05 | 0.0022943 | -0.00056613 | 42 | 480 | 308.477 | 295 | 480 | Advanced Energy Industries: AE 100TX-208 208V [CEC 2016]
996 | Advanced Energy Industries: AE 100TX-480 480V [CEC 2016] | 95.53% | 480 | 100000 | 104680 | 341 | 476.472 | -2.9e-07 | 5.27e-05 | 0.0023973 | 0.00022857 | 36 | 480 | 0.20833 | 295 | 480 | Advanced Energy Industries: AE 100TX-208 [208V] 208V [CEC 2018]
997 | Advanced Energy Industries: AE 100TX-480 [480V] 480V [CEC 2018] | 95.53% | 480 | 100000 | 104680 | 341 | 476.472 | -2.8985e-07 | 5.2695e-05 | 0.0023973 | 0.00022857 | 36 | 480 | 306.978 | 295 | 480 | Advanced Energy Industries: AE 100TX-480 480V [CEC 2016]
998 | Advanced Energy Industries: AE 100TX-600 341V [CEC 2016] | 95.74% | 341 | 100000 | 104450 | 341 | 516.984 | -2.2e-07 | 4.07e-05 | 0.0025646 | 0.00075082 | 99.56 | 480 | 0.20833 | 295 | 480 | Advanced Energy Industries: AE 100TX-480 [480V] 480V [CEC 2018]
999 | Advanced Energy Industries: AE 100TX-600 [600V] 600V [CEC 2018] | 95.74% | 600 | 100000 | 104450 | 341 | 516.984 | -2.1996e-07 | 4.0746e-05 | 0.0025646 | 0.00075082 | 99.56 | 480 | 306.306 | 295 | 480 | Advanced Energy Industries: AE 100TX-600 341V [CEC 2016]
1000 | Advanced Energy Industries: AE 1100NX 800V [CEC 2015] | 98.03% | 800 | 1100000 | 1122129.991 | 615.9033 | 4337.6549 | -7.66e-09 | 1.1e-05 | 0.000198 | 0.000694 | 230.66 | 1000 | 956 | 550 | 1000 | Advanced Energy Industries: AE 100TX-600 [600V] 600V [CEC 2018]
1001 | Advanced Energy Industries: AE 250NX (3159200-XXXX) 480V [CEC 2013] | 97.45% | 480 | 250000 | 256544.4128 | 368.646 | 1005.7522 | -6.09e-08 | 4.14e-05 | 0.00257 | 0.000141 | 60 | 600 | 375 | 330 | 600 | Advanced Energy Industries: AE 1100NX 800V [CEC 2015]
1002 | Advanced Energy Industries: AE 250NX (3159200-XXXX) [480V] 480V [CEC 2018] | 97.46% | 480 | 250000 | 256521 | 740 | 1000.03 | -5.9483e-08 | 3.5909e-05 | 0.0021668 | -0.00019893 | 60 | 960 | 346.65 | 660 | 960 | Advanced Energy Industries: AE 250NX (3159200-XXXX) 480V [CEC 2013]
1003 | Advanced Energy Industries: AE 250TX-480 480V [CEC 2016] | 95.96% | 480 | 249500 | 260002 | 341 | 657.696 | -7.9e-08 | 4.09e-05 | 0.0023957 | 0.00060002 | 54.14 | 480 | 0.51979 | 295 | 480 | Advanced Energy Industries: AE 250NX (3159200-XXXX) [480V] 480V [CEC 2018]
1004 | Advanced Energy Industries: AE 250TX-480 [480V] 480V [CEC 2018] | 95.96% | 480 | 249500 | 260002 | 341 | 657.696 | -7.8975e-08 | 4.085e-05 | 0.0023957 | 0.00060002 | 54.14 | 480 | 762.47 | 295 | 480 | Advanced Energy Industries: AE 250TX-480 480V [CEC 2016]
1005 | Advanced Energy Industries: AE 250TX-600 341V [CEC 2016] | 96.25% | 341 | 249500 | 259232 | 341 | 913.336 | -7.56e-08 | 4.1e-05 | 0.001715 | -0.00034404 | 101 | 480 | 0.51979 | 295 | 480 | Advanced Energy Industries: AE 250TX-480 [480V] 480V [CEC 2018]
1006 | Advanced Energy Industries: AE 250TX-600 [600V] 600V [CEC 2018] | 96.25% | 600 | 249500 | 259232 | 341 | 913.336 | -7.5554e-08 | 4.1031e-05 | 0.001715 | -0.00034404 | 101 | 480 | 760.212 | 295 | 480 | Advanced Energy Industries: AE 250TX-600 341V [CEC 2016]
1007 | Advanced Energy Industries: AE 260TX-480 480V [CEC 2016] | 96.36% | 480 | 260000 | 269830 | 341 | 1006.34 | -1.08e-07 | 1.89e-05 | 0.0015128 | -0.00069751 | 67 | 480 | 0.54167 | 295 | 480 | Advanced Energy Industries: AE 250TX-600 [600V] 600V [CEC 2018]
1008 | Advanced Energy Industries: AE 260TX-480 [480V] 480V [CEC 2018] | 96.36% | 480 | 260000 | 269830 | 341 | 1006.34 | -1.0793e-07 | 1.8851e-05 | 0.0015128 | -0.00069751 | 67 | 480 | 791.29 | 295 | 480 | Advanced Energy Industries: AE 260TX-480 480V [CEC 2016]
1009 | Advanced Energy Industries: AE 260TX-480-LV 480V [CEC 2016] | 95.89% | 480 | 260000 | 271147 | 319 | 1086.2 | -1.36e-07 | 2.54e-05 | 0.0020606 | -0.00025374 | 67 | 480 | 0.54167 | 265 | 480 | Advanced Energy Industries: AE 260TX-480 [480V] 480V [CEC 2018]
1010 | Advanced Energy Industries: AE 260TX-480-LV [480V] 480V [CEC 2018] | 95.89% | 480 | 260000 | 271147 | 319 | 1086.2 | -1.3568e-07 | 2.5429e-05 | 0.0020606 | -0.00025374 | 67 | 480 | 849.99 | 265 | 480 | Advanced Energy Industries: AE 260TX-480-LV 480V [CEC 2016]
1011 | Advanced Energy Industries: AE 333NX (3159000-XXXX) 480V [CEC 2013] | 97.16% | 480 | 333000 | 342721.6256 | 368.096 | 1139.4958 | -6.11e-08 | 4.58e-05 | 0.00117 | 0.000413 | 60 | 600 | 500 | 330 | 600 | Advanced Energy Industries: AE 260TX-480-LV [480V] 480V [CEC 2018]
1012 | Advanced Energy Industries: AE 333NX (3159000-XXXX) [480V] 480V [CEC 2018] | 97.26% | 480 | 333000 | 342385 | 740 | 1101.4 | -5.5277e-08 | 4.4197e-05 | 0.0011276 | 0.00051588 | 60 | 960 | 462.682 | 660 | 960 | Advanced Energy Industries: AE 333NX (3159000-XXXX) 480V [CEC 2013]
1013 | Advanced Energy Industries: AE 35TX-208 208V [CEC 2016] | 95.09% | 208 | 35000 | 36807.9 | 341 | 201.322 | -7.56e-07 | 4.6e-05 | 0.0021594 | -0.00022635 | 38.63 | 480 | 0.072917 | 295 | 480 | Advanced Energy Industries: AE 333NX (3159000-XXXX) [480V] 480V [CEC 2018]
1014 | Advanced Energy Industries: AE 35TX-208 [208V] 208V [CEC 2018] | 95.09% | 208 | 35000 | 36807.9 | 341 | 201.322 | -7.5551e-07 | 4.5972e-05 | 0.0021594 | -0.00022635 | 38.63 | 480 | 107.941 | 295 | 480 | Advanced Energy Industries: AE 35TX-208 208V [CEC 2016]
1015 | Advanced Energy Industries: AE 35TX-480 480V [CEC 2016] | 96.02% | 480 | 35000 | 36451 | 341 | 204.472 | -6.98e-07 | 6.25e-05 | 0.0020129 | -4.31e-05 | 37.79 | 480 | 0.072917 | 295 | 480 | Advanced Energy Industries: AE 35TX-208 [208V] 208V [CEC 2018]
1016 | Advanced Energy Industries: AE 35TX-480 [480V] 480V [CEC 2018] | 96.02% | 480 | 35000 | 36451 | 341 | 204.472 | -6.981e-07 | 6.2546e-05 | 0.0020129 | -4.306e-05 | 37.79 | 480 | 106.894 | 295 | 480 | Advanced Energy Industries: AE 35TX-480 480V [CEC 2016]
1017 | Advanced Energy Industries: AE 35TX-600 341V [CEC 2016] | 95.55% | 341 | 35000 | 36630.5 | 341 | 183.498 | -6.07e-07 | 4.15e-05 | 0.0021931 | -0.00023877 | 37.27 | 480 | 0.072917 | 295 | 480 | Advanced Energy Industries: AE 35TX-480 [480V] 480V [CEC 2018]
1018 | Advanced Energy Industries: AE 35TX-600 [600V] 600V [CEC 2018] | 95.55% | 600 | 35000 | 36630.5 | 341 | 183.498 | -6.0708e-07 | 4.147e-05 | 0.0021931 | -0.00023877 | 37.27 | 480 | 107.421 | 295 | 480 | Advanced Energy Industries: AE 35TX-600 341V [CEC 2016]
1019 | Advanced Energy Industries: AE 500-480 480V [CEC 2012] | 96.4% | 480 | 500000 | 518660.3151 | 353.4728 | 1036.1652 | -4.51e-08 | 4.28e-05 | 0.00152 | -0.00027 | 58 | 600 | 750 | 330 | 600 | Advanced Energy Industries: AE 35TX-600 [600V] 600V [CEC 2018]
1020 | Advanced Energy Industries: AE 500NX (3159500-XXXX) 480V [CEC 2013] | 96.71% | 480 | 500000 | 517016.0768 | 364.3373 | 1090.6067 | -5.36e-08 | 6.24e-05 | 0.000771 | 0.000244 | 85 | 600 | 750 | 330 | 600 | Advanced Energy Industries: AE 500-480 480V [CEC 2012]
1021 | Advanced Energy Industries: AE 500NX (3159500-XXXX) [480V] 480V [CEC 2018] | 96.77% | 480 | 500000 | 516709 | 740 | 1196.81 | -5.3764e-08 | 5.7087e-05 | 0.00092611 | 0.00027369 | 85 | 960 | 698.256 | 660 | 960 | Advanced Energy Industries: AE 500NX (3159500-XXXX) 480V [CEC 2013]
1022 | Advanced Energy Industries: AE 500NX-HE (3159502-XXXX) 480V [CEC 2013] | 97.65% | 480 | 500000 | 512033.2225 | 368.7571 | 1443.0115 | -3.73e-08 | 5.01e-05 | 0.00223 | 0.000792 | 88 | 600 | 750 | 330 | 600 | Advanced Energy Industries: AE 500NX (3159500-XXXX) [480V] 480V [CEC 2018]
1023 | Advanced Energy Industries: AE 500NX-HE (3159502-XXXX) [480V] 480V [CEC 2018] | 97.71% | 480 | 500000 | 511727 | 740 | 1545.74 | -3.717e-08 | 4.4221e-05 | 0.0018315 | 0.00042007 | 88 | 960 | 691.523 | 660 | 960 | Advanced Energy Industries: AE 500NX-HE (3159502-XXXX) 480V [CEC 2013]
1024 | Advanced Energy Industries: AE 500TX-480 480V [CEC 2012] | 96.4% | 480 | 500000 | 518660.3151 | 353.4728 | 1036.1652 | -4.51e-08 | 4.28e-05 | 0.00152 | -0.00027 | 58 | 600 | 1600 | 310 | 595 | Advanced Energy Industries: AE 500NX-HE (3159502-XXXX) [480V] 480V [CEC 2018]
1025 | Advanced Energy Industries: AE 500TX-480 [480V] 480V [CEC 2018] | 96.51% | 480 | 500000 | 518086 | 353 | 1086.1 | -4.3905e-08 | 4.3519e-05 | 0.0012766 | -0.00031387 | 58 | 480 | 1467.66 | 310 | 480 | Advanced Energy Industries: AE 500TX-480 480V [CEC 2012]
1026 | Advanced Energy Industries: AE 500TX-600 600V [CEC 2014] | 96.17% | 600 | 500000 | 519899.1082 | 353.809 | 1212.5601 | -4.32e-08 | 2.35e-05 | 0.00311 | 5.5e-05 | 69.04 | 600 | 1600 | 310 | 595 | Advanced Energy Industries: AE 500TX-480 [480V] 480V [CEC 2018]
1027 | Advanced Energy Industries: AE 500TX-600 [600V] 600V [CEC 2018] | 96.25% | 600 | 500000 | 519494 | 353 | 1210.5 | -4.1704e-08 | 1.9596e-05 | 0.0022994 | -0.00073575 | 69.04 | 480 | 1471.65 | 310 | 480 | Advanced Energy Industries: AE 500TX-600 600V [CEC 2014]
1028 | Advanced Energy Industries: AE 50TX-208 208V [CEC 2016] | 95.17% | 208 | 50000 | 52539.2 | 341 | 193.338 | -5.71e-07 | 3.56e-05 | 0.001722 | -0.00085819 | 33 | 480 | 0.10417 | 295 | 480 | Advanced Energy Industries: AE 500TX-600 [600V] 600V [CEC 2018]
1029 | Advanced Energy Industries: AE 50TX-208 [208V] 208V [CEC 2018] | 95.17% | 208 | 50000 | 52539.2 | 341 | 193.338 | -5.7091e-07 | 3.5564e-05 | 0.001722 | -0.00085819 | 33 | 480 | 154.074 | 295 | 480 | Advanced Energy Industries: AE 50TX-208 208V [CEC 2016]
1030 | Advanced Energy Industries: AE 50TX-480 480V [CEC 2016] | 95.74% | 480 | 50000 | 52222.9 | 341 | 154.71 | -4.83e-07 | 3.56e-05 | 0.0011387 | -0.0011292 | 33 | 480 | 0.10417 | 295 | 480 | Advanced Energy Industries: AE 50TX-208 [208V] 208V [CEC 2018]
1031 | Advanced Energy Industries: AE 50TX-480 [480V] 480V [CEC 2018] | 95.74% | 480 | 50000 | 52222.9 | 341 | 154.71 | -4.8278e-07 | 3.5552e-05 | 0.0011387 | -0.0011292 | 33 | 480 | 153.146 | 295 | 480 | Advanced Energy Industries: AE 50TX-480 480V [CEC 2016]
1032 | Advanced Energy Industries: AE 50TX-600 341V [CEC 2016] | 95.54% | 341 | 50000 | 52333 | 341 | 234.615 | -4.69e-07 | 4.19e-05 | 0.0019007 | -0.0007893 | 43 | 480 | 0.10417 | 295 | 480 | Advanced Energy Industries: AE 50TX-480 [480V] 480V [CEC 2018]
1033 | Advanced Energy Industries: AE 50TX-600 [600V] 600V [CEC 2018] | 95.54% | 600 | 50000 | 52333 | 341 | 234.615 | -4.6903e-07 | 4.1886e-05 | 0.0019007 | -0.0007893 | 43 | 480 | 153.469 | 295 | 480 | Advanced Energy Industries: AE 50TX-600 341V [CEC 2016]
1034 | Advanced Energy Industries: AE 75TX-208 208V [CEC 2016] | 95.32% | 208 | 75000 | 78682.5 | 341 | 438.012 | -2.79e-07 | 5.54e-05 | 0.0030134 | 0.0010201 | 50 | 480 | 0.15625 | 295 | 480 | Advanced Energy Industries: AE 50TX-600 [600V] 600V [CEC 2018]
1035 | Advanced Energy Industries: AE 75TX-208 [208V] 208V [CEC 2018] | 95.32% | 208 | 75000 | 78682.5 | 341 | 438.012 | -2.7913e-07 | 5.5353e-05 | 0.0030134 | 0.0010201 | 50 | 480 | 230.741 | 295 | 480 | Advanced Energy Industries: AE 75TX-208 208V [CEC 2016]
1036 | Advanced Energy Industries: AE 75TX-480 480V [CEC 2016] | 95.81% | 480 | 75000 | 78283.4 | 341 | 532.289 | -2.74e-07 | 6.25e-05 | 0.002398 | -0.00075576 | 50 | 480 | 0.15625 | 295 | 480 | Advanced Energy Industries: AE 75TX-208 [208V] 208V [CEC 2018]
1037 | Advanced Energy Industries: AE 75TX-480 [480V] 480V [CEC 2018] | 95.81% | 480 | 75000 | 78283.4 | 341 | 532.289 | -2.7372e-07 | 6.2481e-05 | 0.002398 | -0.00075576 | 50 | 480 | 229.57 | 295 | 480 | Advanced Energy Industries: AE 75TX-480 480V [CEC 2016]
1038 | Advanced Energy Industries: AE 75TX-600 341V [CEC 2016] | 96.06% | 341 | 75000 | 78075.4 | 341 | 540.896 | -2.44e-07 | 3.54e-05 | 0.0018572 | -0.00079386 | 105.8 | 480 | 0.15625 | 295 | 480 | Advanced Energy Industries: AE 75TX-480 [480V] 480V [CEC 2018]
1039 | Advanced Energy Industries: AE 75TX-600 [600V] 600V [CEC 2018] | 96.06% | 600 | 75000 | 78075.4 | 341 | 540.896 | -2.4412e-07 | 3.5441e-05 | 0.0018572 | -0.00079386 | 105.8 | 480 | 228.96 | 295 | 480 | Advanced Energy Industries: AE 75TX-600 341V [CEC 2016]
1040 | Advanced Energy Industries: AE_3TL-12_10 480V [CEC 2014] | 97.78% | 480 | 12000 | 12272.0199 | 719.7667 | 62.2781 | -1.72e-07 | -1.19e-05 | -0.000346 | -0.00933 | 0.47 | 1000 | 27.5 | 250 | 900 | Advanced Energy Industries: AE 75TX-600 [600V] 600V [CEC 2018]
1041 | Advanced Energy Industries: AE_3TL-12_10 [480V] 480V [CEC 2018] | 97.77% | 480 | 12000 | 12274.3 | 720 | 63.2569 | -3.3669e-07 | -1.2434e-05 | -0.00053117 | -0.0056971 | 0.47 | 900 | 17.0476 | 450 | 900 | Advanced Energy Industries: AE_3TL-12_10 480V [CEC 2014]
1042 | Advanced Energy Industries: AE_3TL-12_10-08 480V [CEC 2014] | 97.78% | 480 | 12000 | 12272.0199 | 719.7667 | 62.2781 | -1.72e-07 | -1.19e-05 | -0.000346 | -0.00933 | 0.47 | 1000 | 27.5 | 250 | 900 | Advanced Energy Industries: AE_3TL-12_10 [480V] 480V [CEC 2018]
1043 | Advanced Energy Industries: AE_3TL-12_10-08 [480V] 480V [CEC 2018] | 97.77% | 480 | 12000 | 12274.3 | 720 | 63.2569 | -3.3669e-07 | -1.2434e-05 | -0.00053117 | -0.0056971 | 0.47 | 900 | 17.0476 | 450 | 900 | Advanced Energy Industries: AE_3TL-12_10-08 480V [CEC 2014]
1044 | Advanced Energy Industries: AE_3TL-12_6 480V [CEC 2014] | 97.78% | 480 | 12000 | 12272.0199 | 359.8833 | 62.2781 | -1.72e-07 | -1.19e-05 | -0.000346 | -0.00933 | 0.47 | 500 | 55 | 125 | 450 | Advanced Energy Industries: AE_3TL-12_10-08 [480V] 480V [CEC 2018]
1045 | Advanced Energy Industries: AE_3TL-12_6 [480V] 480V [CEC 2018] | 97.77% | 480 | 12000 | 12274.3 | 720 | 63.2569 | -3.3669e-07 | -1.2434e-05 | -0.00053117 | -0.0056971 | 0.47 | 900 | 17.0476 | 450 | 900 | Advanced Energy Industries: AE_3TL-12_6 480V [CEC 2014]
1046 | Advanced Energy Industries: AE_3TL-12_6-08 480V [CEC 2013] | 97.75% | 480 | 12120 | 12399.1175 | 720.2535 | 45.4746 | -2.24e-07 | -1.15e-05 | -0.000167 | -0.00761 | 0.87 | 1000 | 27.5 | 250 | 900 | Advanced Energy Industries: AE_3TL-12_6 [480V] 480V [CEC 2018]
1047 | Advanced Energy Industries: AE_3TL-12_6-08 [480V] 480V [CEC 2018] | 97.75% | 480 | 12120 | 12399.1 | 720 | 46.8245 | -2.4237e-07 | -1.0518e-05 | -0.00061238 | -0.008249 | 0.87 | 900 | 17.221 | 450 | 900 | Advanced Energy Industries: AE_3TL-12_6-08 480V [CEC 2013]
1048 | Advanced Energy Industries: AE_3TL-16_10 480V [CEC 2014] | 97.72% | 480 | 16000 | 16373.6588 | 720.1667 | 72.0123 | -4.04e-07 | -8.3e-06 | 1.55e-05 | -0.00253 | 0.47 | 1000 | 33 | 250 | 900 | Advanced Energy Industries: AE_3TL-12_6-08 [480V] 480V [CEC 2018]
1049 | Advanced Energy Industries: AE_3TL-16_10 [480V] 480V [CEC 2018] | 97.71% | 480 | 16000 | 16375.1 | 720 | 71.2784 | -4.6959e-07 | -8.76e-06 | 0.00014555 | -0.001836 | 0.47 | 900 | 22.7432 | 500 | 900 | Advanced Energy Industries: AE_3TL-16_10 480V [CEC 2014]
1050 | Advanced Energy Industries: AE_3TL-16_10-08 480V [CEC 2014] | 97.72% | 480 | 16000 | 16373.6588 | 720.1667 | 72.0123 | -4.04e-07 | -8.3e-06 | 1.55e-05 | -0.00253 | 0.47 | 1000 | 33 | 250 | 900 | Advanced Energy Industries: AE_3TL-16_10 [480V] 480V [CEC 2018]
1051 | Advanced Energy Industries: AE_3TL-16_10-08 [480V] 480V [CEC 2018] | 97.71% | 480 | 16000 | 16375.1 | 720 | 71.2784 | -4.6959e-07 | -8.76e-06 | 0.00014555 | -0.001836 | 0.47 | 900 | 22.7432 | 500 | 900 | Advanced Energy Industries: AE_3TL-16_10-08 480V [CEC 2014]
1052 | Advanced Energy Industries: AE_3TL-16_6 480V [CEC 2014] | 97.72% | 480 | 16000 | 16373.6588 | 360.0833 | 72.0123 | -4.04e-07 | -8.3e-06 | 1.55e-05 | -0.00253 | 0.47 | 500 | 66 | 125 | 450 | Advanced Energy Industries: AE_3TL-16_10-08 [480V] 480V [CEC 2018]
1053 | Advanced Energy Industries: AE_3TL-16_6 [480V] 480V [CEC 2018] | 97.71% | 480 | 16000 | 16375.1 | 720 | 71.2784 | -4.6959e-07 | -8.76e-06 | 0.00014555 | -0.001836 | 0.47 | 900 | 22.7432 | 500 | 900 | Advanced Energy Industries: AE_3TL-16_6 480V [CEC 2014]
1054 | Advanced Energy Industries: AE_3TL-16_6-08 480V [CEC 2013] | 97.69% | 480 | 16100 | 16481.1865 | 720.1785 | 39.8839 | -4.14e-07 | -1.89e-07 | 6.53e-05 | -0.000187 | 0.09 | 1000 | 33 | 250 | 900 | Advanced Energy Industries: AE_3TL-16_6 [480V] 480V [CEC 2018]
1055 | Advanced Energy Industries: AE_3TL-16_6-08 [480V] 480V [CEC 2018] | 97.72% | 480 | 16100 | 16475 | 720 | 45.9864 | -3.3249e-07 | -8.3559e-06 | -0.00015473 | -0.0033255 | 0.087 | 900 | 22.882 | 500 | 900 | Advanced Energy Industries: AE_3TL-16_6-08 480V [CEC 2013]
1056 | Advanced Energy Industries: AE_3TL-20_10 480V [CEC 2014] | 97.66% | 480 | 20000 | 20478.3212 | 719.8333 | 73.5876 | -4.59e-07 | -4.77e-06 | 0.000109 | -0.00157 | 0.47 | 1000 | 37.5 | 250 | 900 | Advanced Energy Industries: AE_3TL-16_6-08 [480V] 480V [CEC 2018]
1057 | Advanced Energy Industries: AE_3TL-20_10 [480V] 480V [CEC 2018] | 97.71% | 480 | 20000 | 20468.6 | 720 | 84.4451 | -4.451e-07 | -2.7256e-06 | 0.00041989 | -0.0010059 | 0.47 | 900 | 28.4286 | 550 | 900 | Advanced Energy Industries: AE_3TL-20_10 480V [CEC 2014]
1058 | Advanced Energy Industries: AE_3TL-20_10-08 480V [CEC 2013] | 97.66% | 480 | 20000 | 20478.3212 | 719.8333 | 73.5876 | -4.59e-07 | -4.77e-06 | 0.000109 | -0.00157 | 0.47 | 1000 | 37.5 | 250 | 900 | Advanced Energy Industries: AE_3TL-20_10 [480V] 480V [CEC 2018]
1059 | Advanced Energy Industries: AE_3TL-20_10-08 [480V] 480V [CEC 2018] | 97.71% | 480 | 20000 | 20468.6 | 720 | 84.4451 | -4.451e-07 | -2.7256e-06 | 0.00041989 | -0.0010059 | 0.47 | 900 | 28.4286 | 550 | 900 | Advanced Energy Industries: AE_3TL-20_10-08 480V [CEC 2013]
1060 | Advanced Energy Industries: AE_3TL-20_6 480V [CEC 2014] | 97.66% | 480 | 20000 | 20478.3212 | 359.9167 | 73.5876 | -4.59e-07 | -4.77e-06 | 0.000109 | -0.00157 | 0.47 | 500 | 75 | 125 | 450 | Advanced Energy Industries: AE_3TL-20_10-08 [480V] 480V [CEC 2018]
1061 | Advanced Energy Industries: AE_3TL-20_6 [480V] 480V [CEC 2018] | 97.71% | 480 | 20000 | 20468.6 | 720 | 84.4451 | -4.451e-07 | -2.7256e-06 | 0.00041989 | -0.0010059 | 0.47 | 900 | 28.4286 | 550 | 900 | Advanced Energy Industries: AE_3TL-20_6 480V [CEC 2014]
1062 | Advanced Energy Industries: AE_3TL-20_6-08 480V [CEC 2013] | 97.65% | 480 | 19650 | 20122.9461 | 720.65 | 46.1678 | -3.56e-07 | -1.34e-06 | 0.000655 | -0.00205 | 0.09 | 1000 | 37.5 | 250 | 900 | Advanced Energy Industries: AE_3TL-20_6 [480V] 480V [CEC 2018]
1063 | Advanced Energy Industries: AE_3TL-20_6-08 [480V] 480V [CEC 2018] | 97.67% | 480 | 19650 | 20118.1 | 720 | 51.6275 | -3.9167e-07 | 2.932e-08 | 0.00065914 | -0.0014533 | 0.087 | 900 | 27.9419 | 550 | 900 | Advanced Energy Industries: AE_3TL-20_6-08 480V [CEC 2013]
1064 | Advanced Energy Industries: AE_3TL-23_06 720V [CEC 2016] | 97.65% | 720 | 22230 | 22765.8 | 720 | 38.2304 | -3.71e-07 | 4.63e-06 | 0.0008378 | -0.00098944 | 0.49 | 900 | 0.024667 | 600 | 900 | Advanced Energy Industries: AE_3TL-20_6-08 [480V] 480V [CEC 2018]
1065 | Advanced Energy Industries: AE_3TL-23_06 [480V] 480V [CEC 2018] | 97.65% | 480 | 22230 | 22765.8 | 720 | 38.2304 | -3.7103e-07 | 4.6314e-06 | 0.0008378 | -0.00098944 | 0.49 | 900 | 31.6191 | 600 | 900 | Advanced Energy Industries: AE_3TL-23_06 720V [CEC 2016]
1066 | Advanced Energy Industries: AE_3TL-23_10 480V [CEC 2014] | 97.75% | 480 | 20040 | 20500.5332 | 720 | 62.4686 | -4.55e-07 | 6.29e-06 | 0.000198 | -0.000817 | 0.47 | 1000 | 40 | 250 | 900 | Advanced Energy Industries: AE_3TL-23_06 [480V] 480V [CEC 2018]
1067 | Advanced Energy Industries: AE_3TL-23_10 [480V] 480V [CEC 2018] | 97.68% | 480 | 20040 | 20515.3 | 720 | 53.9462 | -5.1602e-07 | 5.0663e-06 | 0.00018434 | -0.00064454 | 0.47 | 900 | 28.4935 | 600 | 900 | Advanced Energy Industries: AE_3TL-23_10 480V [CEC 2014]
1068 | Advanced Energy Industries: AE_3TL-23_10-08 480V [CEC 2014] | 97.75% | 480 | 20040 | 20500.5332 | 720 | 62.4686 | -4.55e-07 | 6.29e-06 | 0.000198 | -0.000817 | 0.47 | 1000 | 40 | 250 | 900 | Advanced Energy Industries: AE_3TL-23_10 [480V] 480V [CEC 2018]
1069 | Advanced Energy Industries: AE_3TL-23_10-08 [480V] 480V [CEC 2018] | 97.68% | 480 | 20040 | 20515 | 720 | 53.9611 | -5.144e-07 | 5.082e-06 | 0.00018386 | -0.0006456 | 0.47 | 900 | 28.493 | 600 | 900 | Advanced Energy Industries: AE_3TL-23_10-08 480V [CEC 2014]
1070 | Advanced Energy Industries: AE_3TL-23_6 480V [CEC 2014] | 97.63% | 480 | 23230 | 23794.0311 | 360.6463 | 42.8835 | -3.9e-07 | 4.7e-06 | 0.00105 | -0.000775 | 0.49 | 500 | 80 | 125 | 450 | Advanced Energy Industries: AE_3TL-23_10-08 [480V] 480V [CEC 2018]
1071 | Advanced Energy Industries: AE_3TL-23_6-08 480V [CEC 2013] | 97.66% | 480 | 22230 | 22762.2536 | 721.2926 | 42.8835 | -3.9e-07 | 5.1e-06 | 0.00105 | -0.000775 | 0.49 | 1000 | 40 | 250 | 900 | Advanced Energy Industries: AE_3TL-23_6 480V [CEC 2014]
1072 | Advanced Energy Industries: AE_3TL-23_6-08 [480V] 480V [CEC 2018] | 97.65% | 480 | 22230 | 22765.6 | 720 | 38.5944 | -3.7159e-07 | 4.6359e-06 | 0.0008449 | -0.0009809 | 0.49 | 900 | 31.6189 | 600 | 900 | Advanced Energy Industries: AE_3TL-23_6-08 480V [CEC 2013]
1073 | Advanced Energy Industries: AE_3TL-G3_12_10 480V [CEC 2015] | 97.78% | 480 | 12000 | 12272.0199 | 719.7667 | 62.2781 | -1.72e-07 | -1.19e-05 | -0.000346 | -0.00933 | 0.47 | 1000 | 27.5 | 250 | 900 | Advanced Energy Industries: AE_3TL-23_6-08 [480V] 480V [CEC 2018]
1074 | Advanced Energy Industries: AE_3TL-G3_12_10 [480V] 480V [CEC 2018] | 97.77% | 480 | 12000 | 12274.3 | 720 | 63.2569 | -3.3669e-07 | -1.2434e-05 | -0.00053117 | -0.0056971 | 0.47 | 900 | 17.0476 | 450 | 900 | Advanced Energy Industries: AE_3TL-G3_12_10 480V [CEC 2015]
1075 | Advanced Energy Industries: AE_3TL-G3_12_10-8 480V [CEC 2015] | 97.78% | 480 | 12000 | 12272.0199 | 719.7667 | 62.2781 | -1.72e-07 | -1.19e-05 | -0.000346 | -0.00933 | 0.47 | 1000 | 27.5 | 250 | 900 | Advanced Energy Industries: AE_3TL-G3_12_10 [480V] 480V [CEC 2018]
1076 | Advanced Energy Industries: AE_3TL-G3_12_10-8 [480V] 480V [CEC 2018] | 97.77% | 480 | 12000 | 12274.3 | 720 | 63.2569 | -3.3669e-07 | -1.2434e-05 | -0.00053117 | -0.0056971 | 0.47 | 900 | 17.0476 | 450 | 900 | Advanced Energy Industries: AE_3TL-G3_12_10-8 480V [CEC 2015]
1077 | Advanced Energy Industries: AE_3TL-G3_12_6 480V [CEC 2015] | 97.75% | 480 | 12120 | 12399.1175 | 360.1268 | 45.4746 | -2.24e-07 | -1.15e-05 | -0.000167 | -0.00761 | 0.87 | 500 | 55 | 125 | 450 | Advanced Energy Industries: AE_3TL-G3_12_10-8 [480V] 480V [CEC 2018]
1078 | Advanced Energy Industries: AE_3TL-G3_12_6 [480V] 480V [CEC 2018] | 97.75% | 480 | 12120 | 12399.1 | 720 | 46.8245 | -2.4237e-07 | -1.0518e-05 | -0.00061238 | -0.008249 | 0.87 | 900 | 17.221 | 450 | 900 | Advanced Energy Industries: AE_3TL-G3_12_6 480V [CEC 2015]
1079 | Advanced Energy Industries: AE_3TL-G3_12_6-08 480V [CEC 2015] | 97.75% | 480 | 12120 | 12399.1175 | 360.1268 | 45.4746 | -2.24e-07 | -1.15e-05 | -0.000167 | -0.00761 | 0.87 | 500 | 55 | 125 | 450 | Advanced Energy Industries: AE_3TL-G3_12_6 [480V] 480V [CEC 2018]
1080 | Advanced Energy Industries: AE_3TL-G3_12_6-08 [480V] 480V [CEC 2018] | 97.75% | 480 | 12120 | 12399.1 | 720 | 46.8245 | -2.4237e-07 | -1.0518e-05 | -0.00061238 | -0.008249 | 0.87 | 900 | 17.221 | 450 | 900 | Advanced Energy Industries: AE_3TL-G3_12_6-08 480V [CEC 2015]
1081 | Advanced Energy Industries: AE_3TL-G3_16_10 480V [CEC 2015] | 97.72% | 480 | 16000 | 16373.6588 | 720.1667 | 72.0123 | -4.04e-07 | -8.3e-06 | 1.55e-05 | -0.00253 | 0.47 | 1000 | 33 | 250 | 900 | Advanced Energy Industries: AE_3TL-G3_12_6-08 [480V] 480V [CEC 2018]
1082 | Advanced Energy Industries: AE_3TL-G3_16_10 [480V] 480V [CEC 2018] | 97.71% | 480 | 16000 | 16375.1 | 720 | 71.2784 | -4.6959e-07 | -8.76e-06 | 0.00014555 | -0.001836 | 0.47 | 900 | 22.7432 | 500 | 900 | Advanced Energy Industries: AE_3TL-G3_16_10 480V [CEC 2015]
1083 | Advanced Energy Industries: AE_3TL-G3_16_10-08 480V [CEC 2015] | 97.72% | 480 | 16000 | 16373.6588 | 720.1667 | 72.0123 | -4.04e-07 | -8.3e-06 | 1.55e-05 | -0.00253 | 0.47 | 1000 | 33 | 250 | 900 | Advanced Energy Industries: AE_3TL-G3_16_10 [480V] 480V [CEC 2018]
1084 | Advanced Energy Industries: AE_3TL-G3_16_10-08 [480V] 480V [CEC 2018] | 97.71% | 480 | 16000 | 16375.1 | 720 | 71.2784 | -4.6959e-07 | -8.76e-06 | 0.00014555 | -0.001836 | 0.47 | 900 | 22.7432 | 500 | 900 | Advanced Energy Industries: AE_3TL-G3_16_10-08 480V [CEC 2015]
1085 | Advanced Energy Industries: AE_3TL-G3_16_6 480V [CEC 2015] | 97.69% | 480 | 16100 | 16481.1865 | 360.0892 | 39.8839 | -4.14e-07 | -1.89e-07 | 6.53e-05 | -0.000187 | 0.09 | 500 | 66 | 125 | 450 | Advanced Energy Industries: AE_3TL-G3_16_10-08 [480V] 480V [CEC 2018]
1086 | Advanced Energy Industries: AE_3TL-G3_16_6 [480V] 480V [CEC 2018] | 97.72% | 480 | 16100 | 16475 | 720 | 45.9864 | -3.3249e-07 | -8.3559e-06 | -0.00015473 | -0.0033255 | 0.09 | 900 | 22.882 | 500 | 900 | Advanced Energy Industries: AE_3TL-G3_16_6 480V [CEC 2015]
1087 | Advanced Energy Industries: AE_3TL-G3_16_6-08 480V [CEC 2015] | 97.69% | 480 | 16100 | 16481.1865 | 360.0892 | 39.8839 | -4.14e-07 | -1.89e-07 | 6.53e-05 | -0.000187 | 0.09 | 500 | 66 | 125 | 450 | Advanced Energy Industries: AE_3TL-G3_16_6 [480V] 480V [CEC 2018]
1088 | Advanced Energy Industries: AE_3TL-G3_16_6-08 [480V] 480V [CEC 2018] | 97.72% | 480 | 16100 | 16475 | 720 | 45.9864 | -3.3249e-07 | -8.3559e-06 | -0.00015473 | -0.0033255 | 0.09 | 900 | 22.882 | 500 | 900 | Advanced Energy Industries: AE_3TL-G3_16_6-08 480V [CEC 2015]
1089 | Advanced Energy Industries: AE_3TL-G3_20_10 480V [CEC 2015] | 97.66% | 480 | 20000 | 20478.3212 | 719.8333 | 73.5876 | -4.59e-07 | -4.77e-06 | 0.000109 | -0.00157 | 0.47 | 1000 | 37.5 | 250 | 900 | Advanced Energy Industries: AE_3TL-G3_16_6-08 [480V] 480V [CEC 2018]
1090 | Advanced Energy Industries: AE_3TL-G3_20_10 [480V] 480V [CEC 2018] | 97.71% | 480 | 20000 | 20468.6 | 720 | 84.4451 | -4.451e-07 | -2.7256e-06 | 0.00041989 | -0.0010059 | 0.47 | 900 | 28.4286 | 550 | 900 | Advanced Energy Industries: AE_3TL-G3_20_10 480V [CEC 2015]
1091 | Advanced Energy Industries: AE_3TL-G3_20_10-08 480V [CEC 2015] | 97.66% | 480 | 20000 | 20478.3212 | 719.8333 | 73.5876 | -4.59e-07 | -4.77e-06 | 0.000109 | -0.00157 | 0.47 | 1000 | 37.5 | 250 | 900 | Advanced Energy Industries: AE_3TL-G3_20_10 [480V] 480V [CEC 2018]
1092 | Advanced Energy Industries: AE_3TL-G3_20_10-08 [480V] 480V [CEC 2018] | 97.71% | 480 | 20000 | 20468.6 | 720 | 84.4451 | -4.451e-07 | -2.7256e-06 | 0.00041989 | -0.0010059 | 0.47 | 900 | 28.4286 | 550 | 900 | Advanced Energy Industries: AE_3TL-G3_20_10-08 480V [CEC 2015]
1093 | Advanced Energy Industries: AE_3TL-G3_20_6 480V [CEC 2015] | 97.65% | 480 | 19650 | 20122.9226 | 360.325 | 46.1675 | -3.56e-07 | -1.33e-06 | 0.000656 | -0.00204 | 0.09 | 500 | 75 | 125 | 450 | Advanced Energy Industries: AE_3TL-G3_20_10-08 [480V] 480V [CEC 2018]
1094 | Advanced Energy Industries: AE_3TL-G3_20_6 [480V] 480V [CEC 2018] | 97.67% | 480 | 19650 | 20118.1 | 720 | 51.6275 | -3.9167e-07 | 2.932e-08 | 0.00065914 | -0.0014533 | 0.09 | 900 | 27.9419 | 550 | 900 | Advanced Energy Industries: AE_3TL-G3_20_6 480V [CEC 2015]
1095 | Advanced Energy Industries: AE_3TL-G3_20_6-08 480V [CEC 2015] | 97.65% | 480 | 19650 | 20122.9226 | 360.325 | 46.1675 | -3.56e-07 | -1.33e-06 | 0.000656 | -0.00204 | 0.09 | 500 | 75 | 125 | 450 | Advanced Energy Industries: AE_3TL-G3_20_6 [480V] 480V [CEC 2018]
1096 | Advanced Energy Industries: AE_3TL-G3_20_6-08 [480V] 480V [CEC 2018] | 97.67% | 480 | 19650 | 20118.1 | 720 | 51.6275 | -3.9167e-07 | 2.932e-08 | 0.00065914 | -0.0014533 | 0.09 | 900 | 27.9419 | 550 | 900 | Advanced Energy Industries: AE_3TL-G3_20_6-08 480V [CEC 2015]
1097 | Advanced Energy Industries: AE_3TL-G3_24_10 480V [CEC 2015] | 97.53% | 480 | 28830 | 29560.7759 | 681.3433 | 28.2815 | -3.18e-07 | -1.39e-05 | 0.000861 | -0.00283 | 0.73 | 1000 | 41 | 575 | 850 | Advanced Energy Industries: AE_3TL-G3_20_6-08 [480V] 480V [CEC 2018]
1098 | Advanced Energy Industries: AE_3TL-G3_24_6 480V [CEC 2015] | 97.67% | 480 | 23830 | 24397.8688 | 681.3433 | 28.2815 | -3.18e-07 | -8.92e-06 | 0.000861 | -0.00283 | 0.73 | 1000 | 41 | 575 | 850 | Advanced Energy Industries: AE_3TL-G3_24_10 480V [CEC 2015]
1099 | Advanced Energy Industries: Solaron 250 kW (3159200-XXXX) [480V] 480V [CEC 2018] | 97.49% | 480 | 250000 | 256444 | 740 | 974.18 | -5.6596e-08 | 3.8855e-05 | 0.0025049 | 0.0003907 | 60 | 960 | 346.546 | 660 | 960 | Advanced Energy Industries: AE_3TL-G3_24_6 480V [CEC 2015]
1100 | Advanced Energy Industries: Solaron 250kW (3159200-XXXX) 740V [CEC 2016] | 97.49% | 740 | 250000 | 256444 | 740 | 974.18 | -5.66e-08 | 3.89e-05 | 0.0025049 | 0.0003907 | 60 | 960 | 0.26042 | 660 | 960 | Advanced Energy Industries: Solaron 250 kW (3159200-XXXX) [480V] 480V [CEC 2018]
1101 | Advanced Energy Industries: Solaron 333 kW (3159000-XXXX) [480V] 480V [CEC 2018] | 97.24% | 480 | 333000 | 342459 | 740 | 1161.53 | -5.9433e-08 | 4.3203e-05 | 0.0010459 | 0.00035745 | 60 | 960 | 462.783 | 660 | 960 | Advanced Energy Industries: Solaron 250kW (3159200-XXXX) 740V [CEC 2016]
1102 | Advanced Energy Industries: Solaron 333kW (3159000-XXXX) 740V [CEC 2016] | 97.24% | 740 | 333000 | 342459 | 740 | 1161.53 | -5.94e-08 | 4.32e-05 | 0.0010459 | 0.00035745 | 60 | 960 | 0.34687 | 660 | 960 | Advanced Energy Industries: Solaron 333 kW (3159000-XXXX) [480V] 480V [CEC 2018]
1103 | Advanced Energy Industries: Solaron 500 HE (3159502-XXXX) 740V [CEC 2016] | 97.71% | 740 | 500000 | 511727 | 740 | 1545.74 | -3.72e-08 | 4.42e-05 | 0.0018315 | 0.00042007 | 88 | 960 | 0.52083 | 660 | 960 | Advanced Energy Industries: Solaron 333kW (3159000-XXXX) 740V [CEC 2016]
1104 | Advanced Energy Industries: Solaron 500 HE (3159502-XXXX) [480V] 480V [CEC 2018] | 97.71% | 480 | 500000 | 511727 | 740 | 1545.74 | -3.717e-08 | 4.4221e-05 | 0.0018315 | 0.00042007 | 88 | 960 | 691.523 | 660 | 960 | Advanced Energy Industries: Solaron 500 HE (3159502-XXXX) 740V [CEC 2016]
1105 | Advanced Energy Industries: Solaron 500kW (3159500-XXXX) 740V [CEC 2016] | 96.79% | 740 | 500000 | 516568 | 740 | 1175.87 | -5.26e-08 | 5.82e-05 | 0.00069809 | 0.0002065 | 85 | 960 | 0.52083 | 660 | 960 | Advanced Energy Industries: Solaron 500 HE (3159502-XXXX) [480V] 480V [CEC 2018]
1106 | Advanced Energy Industries: Solaron 500kW (3159500-XXXX) [480V] 480V [CEC 2018] | 96.79% | 480 | 500000 | 516568 | 740 | 1175.87 | -5.2642e-08 | 5.8242e-05 | 0.00069809 | 0.0002065 | 85 | 960 | 698.065 | 660 | 960 | Advanced Energy Industries: Solaron 500kW (3159500-XXXX) 740V [CEC 2016]
1107 | Advanced Energy: 3159000-104 480V [CEC 2007] | 97.01% | 480 | 333000 | 343251.1004 | 370.0885 | 1427.7455 | -5.77e-08 | 7.19e-05 | 0.00208 | 5.96e-05 | 89.58 | 600 | 500 | 330 | 600 | Advanced Energy Industries: Solaron 500kW (3159500-XXXX) [480V] 480V [CEC 2018]
1108 | Advanced Energy: 3159000-110 480V [CEC 2008] | 97.09% | 480 | 335000 | 345042.5523 | 369.6655 | 1362.6966 | -6.86e-08 | 5.8e-05 | 0.00321 | -0.00017 | 78.5 | 600 | 500 | 330 | 600 | Advanced Energy: 3159000-104 480V [CEC 2007]
1109 | Advanced Energy: PVP250kW-480 480V [CEC 2011] | 95.88% | 480 | 249500 | 260230.019 | 341.1625 | 633.6782 | -8.01e-08 | 3.97e-05 | 0.0018288 | 6.94e-05 | 54.14 | 0 | 0 | 0 | 0 | Advanced Energy: 3159000-110 480V [CEC 2008]
1110 | Advanced Energy: Solaron 333-3159000-105 480V [CEC 2008] | 97.01% | 480 | 333000 | 343251.1004 | 370.0885 | 1427.7455 | -5.77e-08 | 7.19e-05 | 0.00208 | 5.96e-05 | 103.3 | 600 | 500 | 330 | 600 | Advanced Energy: PVP250kW-480 480V [CEC 2011]
1111 | Advanced Energy: Solaron 333-3159000-1XX 480V [CEC 2009] | 97.16% | 480 | 333000 | 342726.3497 | 368.096 | 1139.9574 | -6.12e-08 | 9.16e-05 | 0.00235 | 0.00083 | 60 | 600 | 500 | 330 | 600 | Advanced Energy: Solaron 333-3159000-105 480V [CEC 2008]
1112 | Advanced Energy: Solaron 333-3159500-001 480V [CEC 2009] | 96.71% | 480 | 500000 | 517016.0768 | 364.3373 | 1090.6067 | -5.36e-08 | 0.000125 | 0.00154 | 0.000488 | 85 | 600 | 750 | 330 | 600 | Advanced Energy: Solaron 333-3159000-1XX 480V [CEC 2009]
1113 | Advanced Energy: Solaron 500 HE (3159502-XXXX) 480V [CEC 2011] | 97.65% | 480 | 500000 | 512033.2225 | 368.7571 | 1443.0115 | -3.73e-08 | 5.01e-05 | 0.00223 | 0.000792 | 88 | 600 | 750 | 330 | 550 | Advanced Energy: Solaron 333-3159500-001 480V [CEC 2009]
1114 | Advanced Solar Photonics: PV240 (208V) 208V [CEC 2012] | 97.37% | 208 | 3690 | 3789.7722 | 359.2712 | 18.4932 | -3.3e-06 | 1.57e-05 | 0.00211 | -0.00155 | 0.21 | 600 | 19 | 105 | 500 | Advanced Energy: Solaron 500 HE (3159502-XXXX) 480V [CEC 2011]
1115 | Advanced Solar Photonics: PV240 (240V) 240V [CEC 2012] | 97.37% | 240 | 3980 | 4087.6803 | 359.1882 | 19.0375 | -1.49e-06 | -3.78e-05 | -0.000595 | -0.00414 | 0.16 | 600 | 19 | 105 | 500 | Advanced Solar Photonics: PV240 (208V) 208V [CEC 2012]
1116 | Advanced Solar Photonics: PV240 (277V) 277V [CEC 2012] | 97.53% | 277 | 3980 | 4080.9457 | 359.145 | 25.814 | -2.54e-06 | -4.88e-05 | -0.00121 | -0.000454 | 0.11 | 600 | 19 | 105 | 500 | Advanced Solar Photonics: PV240 (240V) 240V [CEC 2012]
1117 | Advanced Solar Photonics: PV240 [208V] 208V [CEC 2018] | 97.3% | 208 | 3690 | 3792.55 | 360 | 22.0681 | -3.531e-06 | 5.1061e-06 | 0.00079076 | -0.00043641 | 0.21 | 470 | 10.5349 | 100 | 470 | Advanced Solar Photonics: PV240 (277V) 277V [CEC 2012]
1118 | Advanced Solar Photonics: PV240 [240V] 240V [CEC 2018] | 97.46% | 240 | 3980 | 4083.54 | 360 | 22.4633 | -1.8071e-06 | -2.2799e-05 | -0.0010156 | -0.003709 | 0.16 | 450 | 11.3432 | 100 | 450 | Advanced Solar Photonics: PV240 [208V] 208V [CEC 2018]
1119 | Advanced Solar Photonics: PV240 [277V] 277V [CEC 2018] | 97.64% | 277 | 3980 | 4076.29 | 360 | 30.6693 | -3.3266e-06 | -2.7307e-05 | -0.00089973 | -0.00059502 | 0.11 | 450 | 11.323 | 100 | 450 | Advanced Solar Photonics: PV240 [240V] 240V [CEC 2018]
1120 | Advanced Solar Photonics: PV250 (208V) 208V [CEC 2016] | 97.23% | 208 | 4470 | 4597.43 | 360 | 26.9075 | -3.08e-06 | 7.1e-06 | 0.00090282 | -0.00054595 | 0.07 | 470 | 0.0095106 | 100 | 470 | Advanced Solar Photonics: PV240 [277V] 277V [CEC 2018]
1121 | Advanced Solar Photonics: PV250 (208Vac) 208V [CEC 2011] | 97.28% | 208 | 4470 | 4594.7827 | 359.0048 | 23.9097 | -3.19e-06 | 1.94e-05 | 0.00236 | -0.00155 | 0.07 | 0 | 0 | 0 | 0 | Advanced Solar Photonics: PV250 (208V) 208V [CEC 2016]
1122 | Advanced Solar Photonics: PV250 (240V) 240V [CEC 2016] | 97.4% | 240 | 4830 | 4958.94 | 360 | 24.6776 | -2.0453e-06 | -2.2876e-05 | -0.00034587 | -0.0011711 | 0.12 | 450 | 0.010733 | 100 | 450 | Advanced Solar Photonics: PV250 (208Vac) 208V [CEC 2011]
1123 | Advanced Solar Photonics: PV250 (240Vac) 240V [CEC 2011] | 97.29% | 240 | 4830 | 4964.671 | 356.2372 | 25.4282 | -2.19e-06 | -3.82e-05 | 3.65e-06 | -0.0015 | 0.12 | 0 | 0 | 0 | 0 | Advanced Solar Photonics: PV250 (240V) 240V [CEC 2016]
1124 | Advanced Solar Photonics: PV250 (277V) 277V [CEC 2016] | 97.62% | 277 | 4830 | 4947.91 | 360 | 28.9288 | -1.8176e-06 | -2.8513e-05 | -0.0016911 | -0.00053334 | 0.09 | 450 | 0.010733 | 100 | 450 | Advanced Solar Photonics: PV250 (240Vac) 240V [CEC 2011]
1125 | Advanced Solar Photonics: PV250 (277Vac) 277V [CEC 2011] | 97.5% | 277 | 4830 | 4954.0179 | 358.492 | 30.2913 | -1.54e-06 | -5.11e-05 | -0.00232 | 0.00015 | 0.09 | 0 | 0 | 0 | 0 | Advanced Solar Photonics: PV250 (277V) 277V [CEC 2016]
1126 | Advanced Solar Photonics: PV250 [208V] 208V [CEC 2018] | 97.23% | 208 | 4470 | 4597.43 | 360 | 26.9075 | -3.0834e-06 | 7.0991e-06 | 0.00090282 | -0.00054595 | 0.07 | 470 | 12.7706 | 100 | 470 | Advanced Solar Photonics: PV250 (277Vac) 277V [CEC 2011]
1127 | Advanced Solar Photonics: PV250 [240V] 240V [CEC 2018] | 97.4% | 240 | 4830 | 4958.94 | 360 | 24.6776 | -2.0453e-06 | -2.2876e-05 | -0.00034587 | -0.0011711 | 0.12 | 450 | 13.7748 | 100 | 450 | Advanced Solar Photonics: PV250 [208V] 208V [CEC 2018]
1128 | Advanced Solar Photonics: PV250 [277V] 277V [CEC 2018] | 97.62% | 277 | 4830 | 4947.91 | 360 | 28.9288 | -1.8176e-06 | -2.8513e-05 | -0.0016911 | -0.00053334 | 0.09 | 450 | 13.7442 | 100 | 450 | Advanced Solar Photonics: PV250 [240V] 240V [CEC 2018]
1129 | Advanced Solar Photonics: PV260 (208V) 208V [CEC 2012] | 96.93% | 208 | 5980 | 6169.5414 | 362.359 | 24.0456 | -2.81e-06 | 1.16e-05 | 0.00412 | -0.00065514 | 0.11 | 600 | 32 | 105 | 500 | Advanced Solar Photonics: PV250 [277V] 277V [CEC 2018]
1130 | Advanced Solar Photonics: PV260 (240V) 240V [CEC 2012] | 97.1% | 240 | 6010 | 6189.2629 | 362.4803 | 27.4199 | -2.25e-06 | -3.11e-05 | 0.00088 | 0.000746 | 0.08 | 600 | 32 | 105 | 500 | Advanced Solar Photonics: PV260 (208V) 208V [CEC 2012]
1131 | Advanced Solar Photonics: PV260 (277V) 277V [CEC 2012] | 97.31% | 277 | 6000 | 6165.6657 | 361.1231 | 36.7923 | -1.81e-06 | -4.67e-05 | -0.00186 | 0.000721 | 0.07 | 600 | 32 | 105 | 500 | Advanced Solar Photonics: PV260 (240V) 240V [CEC 2012]
1132 | Advanced Solar Photonics: PV260 [208V] 208V [CEC 2018] | 96.9% | 208 | 5980 | 6171.01 | 360 | 28.7384 | -2.7789e-06 | 4.7664e-06 | 0.0017377 | 0.00029161 | 0.11 | 470 | 17.1417 | 100 | 470 | Advanced Solar Photonics: PV260 (277V) 277V [CEC 2012]
1133 | Advanced Solar Photonics: PV260 [240V] 240V [CEC 2018] | 97.2% | 240 | 6010 | 6183.42 | 360 | 28.3418 | -2.3679e-06 | -2.0022e-05 | 0.00029142 | 0.00051006 | 0.08 | 450 | 17.1762 | 100 | 450 | Advanced Solar Photonics: PV260 [208V] 208V [CEC 2018]
1134 | Advanced Solar Photonics: PV260 [277V] 277V [CEC 2018] | 97.42% | 277 | 6000 | 6158.75 | 360 | 36.1976 | -1.9878e-06 | -2.5952e-05 | -0.0012534 | 0.00021028 | 0.07 | 450 | 17.1076 | 100 | 450 | Advanced Solar Photonics: PV260 [240V] 240V [CEC 2018]
1135 | Advanced Solar Photonics: PV270 (208V) 208V [CEC 2012] | 96.48% | 208 | 6950 | 7203.4183 | 362.8224 | 22.9062 | -2.89e-06 | 9.62e-06 | 0.0052 | -0.000355 | 0.09 | 600 | 37 | 105 | 500 | Advanced Solar Photonics: PV260 [277V] 277V [CEC 2018]
1136 | Advanced Solar Photonics: PV270 (240V) 240V [CEC 2012] | 96.98% | 240 | 6920 | 7135.4351 | 362.8069 | 30.8976 | -2e-06 | -3.99e-05 | 0.000883 | -0.00141 | 0.17 | 600 | 37 | 105 | 500 | Advanced Solar Photonics: PV270 (208V) 208V [CEC 2012]
1137 | Advanced Solar Photonics: PV270 (277V) 277V [CEC 2012] | 96.97% | 277 | 7010 | 7228.7467 | 362.1022 | 31.7288 | -2.05e-06 | -5.2e-05 | -0.00077 | -0.001 | 0.02 | 600 | 37 | 105 | 500 | Advanced Solar Photonics: PV270 (240V) 240V [CEC 2012]
1138 | Advanced Solar Photonics: PV270 [208V] 208V [CEC 2018] | 97.09% | 208 | 6920 | 7127.77 | 360 | 30.6591 | -1.9451e-06 | -2.5124e-05 | 0.00032071 | -0.000736 | 0.17 | 450 | 19.7994 | 100 | 450 | Advanced Solar Photonics: PV270 (277V) 277V [CEC 2012]
1139 | Advanced Solar Photonics: PV270 [240V] 240V [CEC 2018] | 96.45% | 240 | 6950 | 7205.96 | 360 | 26.9181 | -2.803e-06 | 2.2062e-06 | 0.0015238 | -0.00035747 | 0.09 | 470 | 20.0166 | 100 | 470 | Advanced Solar Photonics: PV270 [208V] 208V [CEC 2018]
1140 | Advanced Solar Photonics: PV270 [277V] 277V [CEC 2018] | 97.11% | 277 | 7010 | 7218.98 | 360 | 30.5017 | -1.9823e-06 | -2.9125e-05 | -0.00070755 | -0.00074347 | 0.02 | 450 | 20.0527 | 100 | 450 | Advanced Solar Photonics: PV270 [240V] 240V [CEC 2018]
1141 | Aero-Sharp: X01-030L2E1 240V [CEC 2011] | 93.42% | 240 | 2980 | 3189.9578 | 273.9362 | 50.968 | -8.88e-06 | -8.82e-05 | -0.00113 | -0.00134 | 0.7 | 400 | 10 | 150 | 350 | Advanced Solar Photonics: PV270 [277V] 277V [CEC 2018]
1142 | Aero-Sharp: X01-030L2E1 [240V] 240V [CEC 2018] | 93.49% | 240 | 2980 | 3187.55 | 275 | 65.2566 | -1.2548e-05 | -7.401e-05 | -0.0009515 | -0.0012501 | 0.7 | 400 | 11.5911 | 100 | 400 | Aero-Sharp: X01-030L2E1 240V [CEC 2011]
1143 | Aero-Sharp: X01-040L2E1 240V [CEC 2011] | 93.45% | 240 | 4012 | 4293.0909 | 274.475 | 47.0782 | -7.73e-06 | -0.000115 | -0.00117 | -0.0015 | 0.71 | 400 | 10 | 150 | 350 | Aero-Sharp: X01-030L2E1 [240V] 240V [CEC 2018]
1144 | Aero-Sharp: X01-040L2E1 [240V] 240V [CEC 2018] | 93.59% | 240 | 4012 | 4286.8 | 275 | 53.1238 | -8.5278e-06 | -9.4776e-05 | -0.0010391 | -0.0012848 | 0.71 | 400 | 15.5884 | 100 | 400 | Aero-Sharp: X01-040L2E1 240V [CEC 2011]
1145 | Aero-Sharp: X01-050L2E1 240V [CEC 2011] | 93.49% | 240 | 4986 | 5333.4482 | 274.0915 | 63.9658 | -6.48e-06 | -9.67e-05 | -6.71e-05 | -0.00139 | 0.78 | 400 | 10 | 150 | 350 | Aero-Sharp: X01-040L2E1 [240V] 240V [CEC 2018]
1146 | Aero-Sharp: X01-050L2E1 [240V] 240V [CEC 2018] | 93.58% | 240 | 4986 | 5327.82 | 275 | 74.2218 | -7.3682e-06 | -8.0254e-05 | -2.789e-05 | -0.00095604 | 0.78 | 400 | 19.3739 | 100 | 400 | Aero-Sharp: X01-050L2E1 240V [CEC 2011]
1147 | Aero-Sharp: X01-060L2E1 240V [CEC 2011] | 93.17% | 240 | 5993 | 6432.5179 | 274.8625 | 57.4747 | -5.9e-06 | -0.000118 | -0.000137 | -0.00188 | 0.8 | 400 | 10 | 150 | 350 | Aero-Sharp: X01-050L2E1 [240V] 240V [CEC 2018]
1148 | Aero-Sharp: X01-060L2E1 [240V] 240V [CEC 2018] | 93.3% | 240 | 5993 | 6423.17 | 275 | 64.5394 | -6.2179e-06 | -9.6166e-05 | -9.9483e-05 | -0.0013559 | 0.8 | 400 | 23.357 | 100 | 400 | Aero-Sharp: X01-060L2E1 240V [CEC 2011]
1149 | Agepower Limit: Agepower AP 10000 TL3-US 277V [CEC 2013] | 96.34% | 277 | 10100 | 10483.2778 | 420.7146 | 92.895 | -8.88e-07 | -8.65e-05 | 0.000258 | -0.00322 | 0.01 | 600 | 21 | 250 | 600 | Aero-Sharp: X01-060L2E1 [240V] 240V [CEC 2018]
1150 | Agepower Limit: Agepower AP 10000 TL3-US [277V] 277V [CEC 2018] | 96.35% | 277 | 10100 | 10482.7 | 420 | 100.027 | -8.7748e-07 | -8.3371e-05 | 0.00042317 | -0.0021986 | 0.01 | 480 | 24.9587 | 250 | 480 | Agepower Limit: Agepower AP 10000 TL3-US 277V [CEC 2013]
1151 | Agepower Limit: Agepower AP 12000 TL3-US 277V [CEC 2013] | 96.37% | 277 | 11620 | 12057.8517 | 422.6761 | 91.6422 | -6.66e-07 | -8.6e-05 | -2.43e-05 | -0.0046 | 0.01 | 600 | 25 | 250 | 600 | Agepower Limit: Agepower AP 10000 TL3-US [277V] 277V [CEC 2018]
1152 | Agepower Limit: Agepower AP 12000 TL3-US [277V] 277V [CEC 2018] | 96.32% | 277 | 11620 | 12063.6 | 420 | 94.45 | -8.3769e-07 | -8.2812e-05 | 7.6811e-05 | -0.0030316 | 0.01 | 480 | 28.7229 | 250 | 480 | Agepower Limit: Agepower AP 12000 TL3-US 277V [CEC 2013]
1153 | Agepower Limit: Agepower AP 1500TL-US (208V) 208V [CEC 2013] | 96.39% | 208 | 1500 | 1556.2469 | 330.4518 | 11.6702 | -1.34e-05 | -4.8e-05 | -0.000122 | -0.00061 | 0.07 | 450 | 12 | 120 | 400 | Agepower Limit: Agepower AP 12000 TL3-US [277V] 277V [CEC 2018]
1154 | Agepower Limit: Agepower AP 1500TL-US (240V) 240V [CEC 2013] | 96.54% | 240 | 1650 | 1709.1285 | 330.4623 | 13.356 | -1.12e-05 | -7.19e-05 | -0.00189 | -0.00193 | 0.11 | 450 | 12 | 120 | 400 | Agepower Limit: Agepower AP 1500TL-US (208V) 208V [CEC 2013]
1155 | Agepower Limit: Agepower AP 1500TL-US (277V) 277V [CEC 2013] | 96.61% | 277 | 1650 | 1707.9715 | 330.4759 | 15.4131 | -8.13e-06 | -5.96e-05 | -0.000304 | -0.00118 | 0.13 | 450 | 12 | 120 | 400 | Agepower Limit: Agepower AP 1500TL-US (240V) 240V [CEC 2013]
1156 | Agepower Limit: Agepower AP 1500TL-US [208V] 208V [CEC 2018] | 96.45% | 208 | 1500 | 1555.25 | 330 | 11.6816 | -1.3411e-05 | -2.1624e-05 | -0.00014111 | -0.00052604 | 0.07 | 360 | 4.7129 | 100 | 360 | Agepower Limit: Agepower AP 1500TL-US (277V) 277V [CEC 2013]
1157 | Agepower Limit: Agepower AP 1500TL-US [240V] 240V [CEC 2018] | 96.59% | 240 | 1650 | 1708.22 | 330 | 15.5607 | -1.2876e-05 | -2.7937e-05 | -0.00084769 | -0.0011011 | 0.11 | 360 | 5.1764 | 100 | 360 | Agepower Limit: Agepower AP 1500TL-US [208V] 208V [CEC 2018]
1158 | Agepower Limit: Agepower AP 1500TL-US [277V] 277V [CEC 2018] | 96.68% | 277 | 1650 | 1706.61 | 330 | 18.1012 | -9.8153e-06 | -2.6875e-05 | -0.00016726 | -0.00087469 | 0.13 | 360 | 5.1715 | 100 | 360 | Agepower Limit: Agepower AP 1500TL-US [240V] 240V [CEC 2018]
1159 | Agepower Limit: Agepower AP 18000 TL3-US 277V [CEC 2013] | 96.53% | 277 | 18306.5 | 18964.4812 | 418.8117 | 102.8197 | -7.19e-07 | -6.95e-05 | 0.0021 | 0.00275 | 0.01 | 600 | 38 | 250 | 600 | Agepower Limit: Agepower AP 1500TL-US [277V] 277V [CEC 2018]
1160 | Agepower Limit: Agepower AP 18000 TL3-US [277V] 277V [CEC 2018] | 96.51% | 277 | 18310 | 18972.7 | 420 | 112.037 | -8.2561e-07 | -6.6821e-05 | 0.002064 | 0.0028514 | 0.01 | 480 | 45.1732 | 250 | 480 | Agepower Limit: Agepower AP 18000 TL3-US 277V [CEC 2013]
1161 | Agepower Limit: Agepower AP 20000 TL3-US 277V [CEC 2013] | 96.7% | 277 | 20415.5 | 21112.0866 | 418.4908 | 91.5823 | -4.21e-07 | -6.46e-05 | 0.001 | 0.00072 | 0.2 | 600 | 42 | 250 | 600 | Agepower Limit: Agepower AP 18000 TL3-US [277V] 277V [CEC 2018]
1162 | Agepower Limit: Agepower AP 20000 TL3-US [277V] 277V [CEC 2018] | 96.7% | 277 | 20420 | 21117.1 | 420 | 98.4706 | -4.5636e-07 | -6.1229e-05 | 0.0013132 | 0.0018559 | 0.2 | 480 | 50.2788 | 250 | 480 | Agepower Limit: Agepower AP 20000 TL3-US 277V [CEC 2013]
1163 | Agepower Limit: Agepower AP 2000TL-US (208V) 208V [CEC 2013] | 96.32% | 208 | 1800 | 1868.8448 | 360.4475 | 10.6304 | -9.37e-06 | -2.32e-05 | -0.00101 | -0.0013 | 0.09 | 500 | 14 | 120 | 450 | Agepower Limit: Agepower AP 20000 TL3-US [277V] 277V [CEC 2018]
1164 | Agepower Limit: Agepower AP 2000TL-US (240V) 240V [CEC 2013] | 96.72% | 240 | 2000 | 2067.881 | 360.4407 | 11.8676 | -7.59e-06 | -5.51e-05 | -0.00179 | -0.00155 | 0.1 | 500 | 14 | 120 | 450 | Agepower Limit: Agepower AP 2000TL-US (208V) 208V [CEC 2013]
1165 | Agepower Limit: Agepower AP 2000TL-US (277V) 277V [CEC 2013] | 96.91% | 277 | 2000 | 2063.7276 | 360.4995 | 13.8004 | -5.97e-06 | -7.74e-05 | -0.00361 | -0.00287 | 0.14 | 500 | 14 | 120 | 450 | Agepower Limit: Agepower AP 2000TL-US (240V) 240V [CEC 2013]
1166 | Agepower Limit: Agepower AP 2000TL-US [208V] 208V [CEC 2018] | 96.3% | 208 | 1800 | 1869.16 | 360 | 10.5188 | -1.0001e-05 | -1.1846e-05 | -0.0004201 | -0.00042486 | 0.09 | 400 | 5.1921 | 100 | 400 | Agepower Limit: Agepower AP 2000TL-US (277V) 277V [CEC 2013]
1167 | Agepower Limit: Agepower AP 2000TL-US [240V] 240V [CEC 2018] | 96.78% | 240 | 2000 | 2066.48 | 360 | 13.2967 | -8.3745e-06 | -2.6282e-05 | -0.00087951 | -0.00060636 | 0.1 | 400 | 5.7402 | 100 | 400 | Agepower Limit: Agepower AP 2000TL-US [208V] 208V [CEC 2018]
1168 | Agepower Limit: Agepower AP 2000TL-US [277V] 277V [CEC 2018] | 96.98% | 277 | 2000 | 2062.18 | 360 | 14.7237 | -6.075e-06 | -3.5955e-05 | -0.0018609 | -0.002026 | 0.14 | 400 | 5.7283 | 100 | 400 | Agepower Limit: Agepower AP 2000TL-US [240V] 240V [CEC 2018]
1169 | Agepower Limit: Agepower AP 3000TL-US (208V) 208V [CEC 2013] | 96.26% | 208 | 2500 | 2597.2638 | 360.5182 | 16.0241 | -9.27e-06 | -4e-05 | -0.000759 | -0.00106 | 0.1 | 500 | 17 | 120 | 450 | Agepower Limit: Agepower AP 2000TL-US [277V] 277V [CEC 2018]
1170 | Agepower Limit: Agepower AP 3000TL-US (240V) 240V [CEC 2013] | 96.86% | 240 | 2800 | 2890.7956 | 360.5021 | 16.3149 | -6.53e-06 | -6.54e-05 | -0.00325 | -0.000868 | 0.15 | 500 | 17 | 120 | 450 | Agepower Limit: Agepower AP 3000TL-US (208V) 208V [CEC 2013]
1171 | Agepower Limit: Agepower AP 3000TL-US (277V) 277V [CEC 2013] | 96.95% | 277 | 2800 | 2888.1119 | 360.5085 | 18.1456 | -5.28e-06 | -8.96e-05 | -0.00457 | -0.000297 | 0.19 | 500 | 17 | 120 | 450 | Agepower Limit: Agepower AP 3000TL-US (240V) 240V [CEC 2013]
1172 | Agepower Limit: Agepower AP 3000TL-US [208V] 208V [CEC 2018] | 96.3% | 208 | 2500 | 2596.14 | 360 | 14.9634 | -8.8141e-06 | -1.9998e-05 | -0.00055969 | -0.00067937 | 0.1 | 400 | 7.2115 | 100 | 400 | Agepower Limit: Agepower AP 3000TL-US (277V) 277V [CEC 2013]
1173 | Agepower Limit: Agepower AP 3000TL-US [240V] 240V [CEC 2018] | 96.94% | 240 | 2800 | 2888.43 | 360 | 18.2894 | -7.2819e-06 | -3.288e-05 | -0.0014809 | -0.00028207 | 0.15 | 400 | 8.0234 | 100 | 400 | Agepower Limit: Agepower AP 3000TL-US [208V] 208V [CEC 2018]
1174 | Agepower Limit: Agepower AP 3000TL-US [277V] 277V [CEC 2018] | 97.03% | 277 | 2800 | 2885.73 | 360 | 20.0451 | -6.0897e-06 | -4.1574e-05 | -0.002089 | -0.00016527 | 0.19 | 400 | 8.0159 | 100 | 400 | Agepower Limit: Agepower AP 3000TL-US [240V] 240V [CEC 2018]
1175 | Agepower Limit: Agepower AP 3600MTL-US (208V) 208V [CEC 2013] | 96.95% | 208 | 3600 | 3713.3765 | 376.6493 | 22.4781 | -4.36e-06 | -4.09e-05 | -0.000952 | 0.00137 | 0.23 | 600 | 12 | 120 | 550 | Agepower Limit: Agepower AP 3000TL-US [277V] 277V [CEC 2018]
1176 | Agepower Limit: Agepower AP 3600MTL-US (240V) 240V [CEC 2013] | 97.29% | 240 | 3600 | 3700.2247 | 375.3709 | 18.3486 | -2.91e-06 | -4.28e-05 | -0.00219 | 0.00167 | 0.31 | 600 | 12 | 120 | 550 | Agepower Limit: Agepower AP 3600MTL-US (208V) 208V [CEC 2013]
1177 | Agepower Limit: Agepower AP 3600MTL-US (277V) 277V [CEC 2013] | 97.44% | 277 | 3600 | 3694.3939 | 375.5109 | 21.9796 | -2.05e-06 | -6.28e-05 | -0.00239 | 0.00554 | 0.4 | 600 | 12 | 120 | 550 | Agepower Limit: Agepower AP 3600MTL-US (240V) 240V [CEC 2013]
1178 | Agepower Limit: Agepower AP 3600MTL-US [208V] 208V [CEC 2018] | 97.03% | 208 | 3600 | 3710.22 | 375 | 21.701 | -4.533e-06 | -2.5584e-05 | -0.00080694 | 0.00038973 | 0.23 | 450 | 9.8939 | 100 | 450 | Agepower Limit: Agepower AP 3600MTL-US (277V) 277V [CEC 2013]
1179 | Agepower Limit: Agepower AP 3600MTL-US [240V] 240V [CEC 2018] | 97.36% | 240 | 3600 | 3697.79 | 375 | 17.6344 | -3.2986e-06 | -2.2886e-05 | -0.0011774 | 0.0016113 | 0.31 | 450 | 9.8608 | 100 | 450 | Agepower Limit: Agepower AP 3600MTL-US [208V] 208V [CEC 2018]
1180 | Agepower Limit: Agepower AP 3600MTL-US [277V] 277V [CEC 2018] | 97.58% | 277 | 3600 | 3689.31 | 375 | 20.8663 | -2.2575e-06 | -3.5728e-05 | -0.0014613 | 0.0022258 | 0.4 | 450 | 9.8382 | 100 | 450 | Agepower Limit: Agepower AP 3600MTL-US [240V] 240V [CEC 2018]
1181 | Agepower Limit: Agepower AP 4200MTL-US (208V) 208V [CEC 2013] | 96.93% | 208 | 4200 | 4333.2454 | 375.5035 | 24.7117 | -3.43e-06 | -1.98e-05 | -0.001948 | 0.00177 | 0.25 | 600 | 15 | 120 | 550 | Agepower Limit: Agepower AP 3600MTL-US [277V] 277V [CEC 2018]
1182 | Agepower Limit: Agepower AP 4200MTL-US (240V) 240V [CEC 2013] | 97.18% | 240 | 4200 | 4321.8307 | 375.3709 | 18.3486 | -2.91e-06 | -3.82e-05 | -0.00219 | 0.00167 | 0.33 | 600 | 15 | 120 | 550 | Agepower Limit: Agepower AP 4200MTL-US (208V) 208V [CEC 2013]
1183 | Agepower Limit: Agepower AP 4200MTL-US (277V) 277V [CEC 2013] | 97.21% | 277 | 4200 | 4320.3544 | 375.4995 | 30.1946 | -3.35e-06 | -5.17e-05 | -0.00194 | -0.00195 | 0.4 | 600 | 15 | 120 | 550 | Agepower Limit: Agepower AP 4200MTL-US (240V) 240V [CEC 2013]
1184 | Agepower Limit: Agepower AP 4200MTL-US [208V] 208V [CEC 2018] | 96.91% | 208 | 4200 | 4333.92 | 375 | 25.8482 | -4.2347e-06 | -8.8154e-06 | -0.0012004 | 0.0010731 | 0.25 | 450 | 11.5571 | 100 | 450 | Agepower Limit: Agepower AP 4200MTL-US (277V) 277V [CEC 2013]
1185 | Agepower Limit: Agepower AP 4200MTL-US [240V] 240V [CEC 2018] | 97.36% | 240 | 4200 | 4314.08 | 375 | 20.5734 | -2.8274e-06 | -2.2886e-05 | -0.0011774 | 0.0016113 | 0.33 | 450 | 11.5042 | 100 | 450 | Agepower Limit: Agepower AP 4200MTL-US [208V] 208V [CEC 2018]
1186 | Agepower Limit: Agepower AP 4200MTL-US [277V] 277V [CEC 2018] | 97.29% | 277 | 4200 | 4317.21 | 375 | 31.8949 | -3.8055e-06 | -2.6391e-05 | -0.00075333 | -0.00047268 | 0.4 | 450 | 11.5126 | 100 | 450 | Agepower Limit: Agepower AP 4200MTL-US [240V] 240V [CEC 2018]
1187 | Agepower Limit: Agepower AP 5000MTL-US (208V) 208V [CEC 2013] | 96.38% | 208 | 4600 | 4772.5311 | 375.454 | 20.8372 | -5.17e-06 | -2.55e-05 | 0.00079 | -0.000412 | 0.26 | 600 | 15 | 120 | 550 | Agepower Limit: Agepower AP 4200MTL-US [277V] 277V [CEC 2018]
1188 | Agepower Limit: Agepower AP 5000MTL-US (240V) 240V [CEC 2013] | 96.92% | 240 | 4600 | 4746.1512 | 375.4143 | 22.7878 | -3.96e-06 | -3.64e-05 | -0.00161 | 0.000835 | 0.36 | 600 | 15 | 120 | 550 | Agepower Limit: Agepower AP 5000MTL-US (208V) 208V [CEC 2013]
1189 | Agepower Limit: Agepower AP 5000MTL-US (277V) 277V [CEC 2013] | 97.36% | 277 | 4600 | 4724.7591 | 375.5014 | 22.0417 | -2.3e-06 | -4.56e-05 | -0.00313 | 0.00175 | 0.43 | 600 | 15 | 120 | 550 | Agepower Limit: Agepower AP 5000MTL-US (240V) 240V [CEC 2013]
1190 | Agepower Limit: Agepower AP 5000MTL-US [208V] 208V [CEC 2018] | 96.44% | 208 | 4600 | 4769.6 | 375 | 21.0712 | -5.0489e-06 | -1.646e-05 | 0.00040006 | -0.00023064 | 0.26 | 450 | 12.7189 | 100 | 450 | Agepower Limit: Agepower AP 5000MTL-US (277V) 277V [CEC 2013]
1191 | Agepower Limit: Agepower AP 5000MTL-US [240V] 240V [CEC 2018] | 97.02% | 240 | 4600 | 4741.21 | 375 | 16.3527 | -3.3603e-06 | -2.2785e-05 | -0.0030704 | -0.00039345 | 0.36 | 450 | 12.6432 | 100 | 450 | Agepower Limit: Agepower AP 5000MTL-US [208V] 208V [CEC 2018]
1192 | Agepower Limit: Agepower AP 5000MTL-US [277V] 277V [CEC 2018] | 97.46% | 277 | 4600 | 4719.76 | 375 | 20.9179 | -2.3841e-06 | -2.4903e-05 | -0.0018423 | 0.0011626 | 0.43 | 450 | 12.586 | 100 | 450 | Agepower Limit: Agepower AP 5000MTL-US [240V] 240V [CEC 2018]
1193 | Alpha Technologies: Solaris 3500 240V [CEC 2005] | 91.8% | 240 | 3500 | 3812.4322 | 135.0673 | 91.5262 | -9.44e-06 | 4.52e-05 | 0.00465 | -0.0021323 | 13 | 220 | 42 | 96 | 200 | Agepower Limit: Agepower AP 5000MTL-US [277V] 277V [CEC 2018]
1194 | Alpha Technologies: Solaris 3500 XP 240V [CEC 2005] | 88.41% | 240 | 3500 | 3959.0004 | 50.375 | 43.6094 | -2.2e-05 | -0.000149 | 0.025681 | -0.00389 | 15 | 0 | 0 | 48 | 52 | Alpha Technologies: Solaris 3500 240V [CEC 2005]
1195 | Alpha Technologies: Solaris 3500 XP [240V] 240V [CEC 2018] | 88.45% | 240 | 3500 | 3957.23 | 51 | 44.6759 | -2.1514e-05 | -0.00034258 | 0.044309 | 0.00039627 | 15 | 52 | 77.5927 | 48 | 52 | Alpha Technologies: Solaris 3500 XP 240V [CEC 2005]
1196 | Altenergy Power System Inc.: YC1000-3-208 [480V] 480V [CEC 2018] | 93.98% | 480 | 900 | 957.601 | 40 | 7.8694 | -3.325e-05 | -0.00027076 | 0.0028318 | -0.031457 | 0.11 | 48 | 23.94 | 33 | 48 | Alpha Technologies: Solaris 3500 XP [240V] 240V [CEC 2018]
1197 | Altenergy Power System Inc.: YC1000-3-480 [480V] 480V [CEC 2018] | 95.01% | 480 | 900 | 947.313 | 36 | 9.0388 | -1.1641e-05 | -0.0001069 | 0.031349 | -0.033148 | 0.88 | 48 | 26.3142 | 28 | 48 | Altenergy Power System Inc.: YC1000-3-208 [480V] 480V [CEC 2018]
1198 | Altenergy Power System Inc.: YC1000-3-K480 (N/A)V [CEC 2018] | 93.49% | 0 | 1160 | 1240.71 | 51.5 | 12.0958 | -4.8432e-05 | 0.00025465 | 0.015643 | -0.0059089 | 0.83 | 55 | 24.0915 | 50 | 55 | Altenergy Power System Inc.: YC1000-3-480 [480V] 480V [CEC 2018]
1199 | Altenergy Power System Inc.: YC200-NA [240V] 240V [CEC 2018] | 94.75% | 240 | 220 | 232.197 | 36 | 1.7097 | 1.2938e-05 | -0.00029577 | -0.022416 | 0.75142 | 0.08 | 45 | 6.4499 | 27 | 45 | Altenergy Power System Inc.: YC1000-3-K480 (N/A)V [CEC 2018]
1200 | Altenergy Power System Inc.: YC250A [240V] 240V [CEC 2018] | 94.52% | 240 | 225 | 238.036 | 35 | 2.3492 | -7.0832e-05 | -0.00099692 | -0.015325 | -0.18366 | 0.15 | 45 | 6.801 | 24 | 45 | Altenergy Power System Inc.: YC200-NA [240V] 240V [CEC 2018]
1201 | Altenergy Power System Inc.: YC250I [240V] 240V [CEC 2018] | 94.52% | 240 | 225 | 238.036 | 35 | 2.3492 | -7.0832e-05 | -0.00099692 | -0.015325 | -0.18366 | 0.15 | 45 | 6.801 | 24 | 45 | Altenergy Power System Inc.: YC250A [240V] 240V [CEC 2018]
1202 | Altenergy Power System Inc.: YC500A [208V] 208V [CEC 2018] | 94.39% | 208 | 500 | 529.695 | 35 | 2.1075 | -4.8094e-05 | -0.0013534 | -0.052291 | -0.12831 | 0.12 | 45 | 15.1341 | 24 | 45 | Altenergy Power System Inc.: YC250I [240V] 240V [CEC 2018]
1203 | Altenergy Power System Inc.: YC500A [240V] 240V [CEC 2018] | 94.73% | 240 | 500 | 527.819 | 35 | 2.4755 | -3.8725e-05 | -0.0013385 | -0.051898 | -0.15215 | 0.15 | 45 | 15.0805 | 24 | 45 | Altenergy Power System Inc.: YC500A [208V] 208V [CEC 2018]
1204 | Altenergy Power System Inc.: YC500I [208V] 208V [CEC 2018] | 94.39% | 208 | 500 | 529.695 | 35 | 2.1075 | -4.8094e-05 | -0.0013534 | -0.052291 | -0.12831 | 0.12 | 45 | 15.1341 | 24 | 45 | Altenergy Power System Inc.: YC500A [240V] 240V [CEC 2018]
1205 | Altenergy Power System Inc.: YC500I [240V] 240V [CEC 2018] | 94.73% | 240 | 500 | 527.819 | 35 | 2.4755 | -3.8725e-05 | -0.0013385 | -0.051898 | -0.15215 | 0.15 | 45 | 15.0805 | 24 | 45 | Altenergy Power System Inc.: YC500I [208V] 208V [CEC 2018]
1206 | Altenergy Power System Inc.: YC600 [240V] 240V [CEC 2018] | 96.49% | 240 | 548 | 567.927 | 36 | 2.0152 | -1.1233e-05 | -0.00031131 | 0.0037858 | -0.078621 | 0.02 | 45 | 15.7758 | 24 | 45 | Altenergy Power System Inc.: YC500I [240V] 240V [CEC 2018]
1207 | Altenergy Power System, Inc.: YC200-NA 240V [CEC 2012] | 94.74% | 240 | 220 | 232.2056 | 35.8889 | 1.5723 | 1.58e-05 | -0.000326 | -0.0226 | 0.61643 | 0.08 | 55 | 12 | 20 | 45 | Altenergy Power System Inc.: YC600 [240V] 240V [CEC 2018]
1208 | Altenergy Power System: YC1000-3-208 208V [CEC 2015] | 93.97% | 208 | 900 | 957.7422 | 40.2667 | 7.69 | -3.29e-05 | -0.000373 | 0.00266 | -0.0393 | 0.11 | 55 | 59.2 | 16 | 45 | Altenergy Power System, Inc.: YC200-NA 240V [CEC 2012]
1209 | Altenergy Power System: YC1000-3-480 480V [CEC 2014] | 95% | 480 | 900 | 947.3885 | 36.3773 | 8.505 | -1.1e-05 | -0.000107 | 0.0294 | -0.0364 | 0.88 | 55 | 59.2 | 16 | 45 | Altenergy Power System: YC1000-3-208 208V [CEC 2015]
1210 | Altenergy Power System: YC1000-3-K480 480V [CEC 2015] | 93.61% | 480 | 1160 | 1239.2175 | 51.5461 | 12.4862 | -4.78e-05 | 8.4e-05 | 0.0112 | -0.0131 | 0.83 | 60 | 58.8 | 16 | 55 | Altenergy Power System: YC1000-3-480 480V [CEC 2014]
1211 | Altenergy Power System: YC200-NA 36V [CEC 2016] | 94.75% | 36 | 220 | 232.197 | 36 | 1.7097 | 1.2938e-05 | -0.00029577 | -0.022416 | 0.75142 | 0.08 | 45 | 0.0048889 | 27 | 45 | Altenergy Power System: YC1000-3-K480 480V [CEC 2015]
1212 | Altenergy Power System: YC250A 240V [CEC 2012] | 94.53% | 240 | 225 | 238.0289 | 35.3835 | 2.1641 | -6.24e-05 | -0.001 | -0.0185 | -0.21276 | 0.15 | 55 | 9.87 | 22 | 45 | Altenergy Power System: YC200-NA 36V [CEC 2016]
1213 | Altenergy Power System: YC250I 240V [CEC 2012] | 94.53% | 240 | 225 | 238.0289 | 35.3835 | 2.1641 | -6.24e-05 | -0.001 | -0.0185 | -0.21276 | 0.15 | 55 | 9.87 | 22 | 45 | Altenergy Power System: YC250A 240V [CEC 2012]
1214 | Altenergy Power System: YC500A (208V) 208V [CEC 2016] | 94.39% | 208 | 500 | 529.695 | 35 | 2.1075 | -4.8094e-05 | -0.0013534 | -0.052291 | -0.12831 | 0.12 | 45 | 0.011111 | 24 | 45 | Altenergy Power System: YC250I 240V [CEC 2012]
1215 | Altenergy Power System: YC500A (240V) 240V [CEC 2016] | 94.73% | 240 | 500 | 527.819 | 35 | 2.4755 | -3.8725e-05 | -0.0013385 | -0.051898 | -0.15215 | 0.15 | 45 | 0.011111 | 24 | 45 | Altenergy Power System: YC500A (208V) 208V [CEC 2016]
1216 | Altenergy Power System: YC500A 240V [CEC 2012] | 94.28% | 240 | 450 | 477.285 | 35.6013 | 1.6808 | -2.06e-05 | -0.000865 | -0.0734 | -0.30746 | 0.14 | 55 | 9.87 | 22 | 45 | Altenergy Power System: YC500A (240V) 240V [CEC 2016]
1217 | Altenergy Power System: YC500I (208V) 208V [CEC 2016] | 94.39% | 208 | 500 | 529.695 | 35 | 2.1075 | -4.8094e-05 | -0.0013534 | -0.052291 | -0.12831 | 0.12 | 45 | 0.011111 | 24 | 45 | Altenergy Power System: YC500A 240V [CEC 2012]
1218 | Altenergy Power System: YC500I (240V) 240V [CEC 2016] | 94.73% | 240 | 500 | 527.819 | 35 | 2.4755 | -3.8725e-05 | -0.0013385 | -0.051898 | -0.15215 | 0.15 | 45 | 0.011111 | 24 | 45 | Altenergy Power System: YC500I (208V) 208V [CEC 2016]
1219 | Altenergy Power System: YC500I 240V [CEC 2012] | 94.28% | 240 | 450 | 477.285 | 35.6013 | 1.6808 | -2.06e-05 | -0.000865 | -0.0734 | -0.30746 | 0.14 | 55 | 9.87 | 22 | 45 | Altenergy Power System: YC500I (240V) 240V [CEC 2016]
1220 | Altenergy Power Systems: YC500A (208V) 208V [CEC 2013] | 95.19% | 208 | 500 | 525.2431 | 35.0504 | 1.2973 | -1.23e-05 | 4.92e-05 | 0.00319 | 0.016462 | 0.12 | 55 | 10.5 | 22 | 45 | Altenergy Power System: YC500I 240V [CEC 2012]
1221 | Altenergy Power Systems: YC500A (240V) 240V [CEC 2013] | 94.76% | 240 | 500 | 527.6382 | 35.1486 | 2.3637 | -3.71e-05 | -0.00139 | -0.0603 | -0.16953 | 0.15 | 55 | 10.5 | 22 | 45 | Altenergy Power Systems: YC500A (208V) 208V [CEC 2013]
1222 | Altenergy Power Systems: YC500I (208V) 208V [CEC 2013] | 95.19% | 208 | 500 | 525.2431 | 35.0504 | 1.2973 | -1.23e-05 | 4.92e-05 | 0.00319 | 0.016462 | 0.12 | 55 | 10.5 | 22 | 45 | Altenergy Power Systems: YC500A (240V) 240V [CEC 2013]
1223 | Altenergy Power Systems: YC500I (240V) 240V [CEC 2013] | 94.76% | 240 | 500 | 527.6382 | 35.1486 | 2.3637 | -3.71e-05 | -0.00139 | -0.0603 | -0.16953 | 0.15 | 55 | 10.5 | 22 | 45 | Altenergy Power Systems: YC500I (208V) 208V [CEC 2013]
1224 | American Electric Technologies: ISIS-1000-15000-60-CG 0V [CEC 2013] | 97.05% | 0 | 1000000 | 1030391.297 | 720.4444 | 4623.0241 | 2.52e-09 | 4.23e-05 | 0.0006 | -0.00878 | 300 | 1200 | 1700 | 0 | 0 | Altenergy Power Systems: YC500I (240V) 240V [CEC 2013]
1225 | American Electric Technologies: ISIS-1000-410-60 410V [CEC 2013] | 97.75% | 410 | 1000000 | 1023056.109 | 720.4444 | 1178.2458 | 2.84e-09 | 3.67e-05 | 0.00239 | -0.00478 | 350 | 1200 | 1700 | 0 | 0 | American Electric Technologies: ISIS-1000-15000-60-CG 0V [CEC 2013]
1226 | Andalay Solar: LW-230-1-AC0-D-B 29V [CEC 2016] | 95.39% | 29 | 215 | 225.387 | 29 | 0.77115 | -9.01e-05 | -0.00079574 | -0.015395 | -0.068914 | 0.04 | 36 | 0.0061111 | 22 | 36 | American Electric Technologies: ISIS-1000-410-60 410V [CEC 2013]
1227 | Andalay Solar: LW-230-1-AC0-D-B [208V] 208V [CEC 2018] | 95.39% | 208 | 215 | 225.387 | 29 | 0.77115 | -9.0075e-05 | -0.00079574 | -0.015395 | -0.068914 | 0.04 | 36 | 7.772 | 22 | 36 | Andalay Solar: LW-230-1-AC0-D-B 29V [CEC 2016]
1228 | Andalay Solar: LW-230-1-AC0-D-B [240V] 240V [CEC 2018] | 95.39% | 240 | 215 | 225.387 | 29 | 0.77115 | -9.0075e-05 | -0.00079574 | -0.015395 | -0.068914 | 0.04 | 36 | 7.772 | 22 | 36 | Andalay Solar: LW-230-1-AC0-D-B [208V] 208V [CEC 2018]
1229 | Andalay Solar: LW-230-1-AC1-A-B 32.5V [CEC 2016] | 94.98% | 32.5 | 190 | 200.046 | 32.5 | 0.51212 | -2.28e-05 | -0.00064384 | -0.040654 | -0.29938 | 0.03 | 40 | 0.005 | 22 | 40 | Andalay Solar: LW-230-1-AC0-D-B [240V] 240V [CEC 2018]
1230 | Andalay Solar: LW-230-1-AC1-A-B [240V] 240V [CEC 2018] | 94.98% | 240 | 190 | 200.046 | 32.5 | 0.51212 | -2.2801e-05 | -0.00064384 | -0.040654 | -0.29938 | 0.03 | 40 | 6.1553 | 22 | 40 | Andalay Solar: LW-230-1-AC1-A-B 32.5V [CEC 2016]
1231 | Andalay Solar: LW-230-1-AC2-D-B 29V [CEC 2016] | 95.39% | 29 | 215 | 225.387 | 29 | 0.77115 | -9.01e-05 | -0.00079574 | -0.015395 | -0.068914 | 0.04 | 36 | 0.0061111 | 22 | 36 | Andalay Solar: LW-230-1-AC1-A-B [240V] 240V [CEC 2018]
1232 | Andalay Solar: LW-230-1-AC2-D-B [208V] 208V [CEC 2018] | 95.39% | 208 | 215 | 225.387 | 29 | 0.77115 | -9.0075e-05 | -0.00079574 | -0.015395 | -0.068914 | 0.04 | 36 | 7.772 | 22 | 36 | Andalay Solar: LW-230-1-AC2-D-B 29V [CEC 2016]
1233 | Andalay Solar: LW-230-1-AC2-D-B [240V] 240V [CEC 2018] | 95.39% | 240 | 215 | 225.387 | 29 | 0.77115 | -9.0075e-05 | -0.00079574 | -0.015395 | -0.068914 | 0.04 | 36 | 7.772 | 22 | 36 | Andalay Solar: LW-230-1-AC2-D-B [208V] 208V [CEC 2018]
1234 | Andalay Solar: LW-230-1-AC3-B-B 32V [CEC 2016] | 94.62% | 32 | 190 | 200.805 | 32 | 0.75085 | -8.72e-05 | -0.00083269 | -0.019289 | -0.086908 | 0.01 | 40 | 0.00475 | 22 | 40 | Andalay Solar: LW-230-1-AC2-D-B [240V] 240V [CEC 2018]
1235 | Andalay Solar: LW-230-1-AC3-B-B [208V] 208V [CEC 2018] | 94.62% | 208 | 190 | 200.805 | 32 | 0.75085 | -8.7231e-05 | -0.00083269 | -0.019289 | -0.086908 | 0.01 | 40 | 6.2752 | 22 | 40 | Andalay Solar: LW-230-1-AC3-B-B 32V [CEC 2016]
1236 | Andalay Solar: LW-235-1-AC0-D-B 29V [CEC 2016] | 95.39% | 29 | 215 | 225.387 | 29 | 0.77115 | -9.01e-05 | -0.00079574 | -0.015395 | -0.068914 | 0.04 | 36 | 0.0061111 | 22 | 36 | Andalay Solar: LW-230-1-AC3-B-B [208V] 208V [CEC 2018]
1237 | Andalay Solar: LW-235-1-AC0-D-B [208V] 208V [CEC 2018] | 95.39% | 208 | 215 | 225.387 | 29 | 0.77115 | -9.0075e-05 | -0.00079574 | -0.015395 | -0.068914 | 0.04 | 36 | 7.772 | 22 | 36 | Andalay Solar: LW-235-1-AC0-D-B 29V [CEC 2016]
1238 | Andalay Solar: LW-235-1-AC0-D-B [240V] 240V [CEC 2018] | 95.39% | 240 | 215 | 225.387 | 29 | 0.77115 | -9.0075e-05 | -0.00079574 | -0.015395 | -0.068914 | 0.04 | 36 | 7.772 | 22 | 36 | Andalay Solar: LW-235-1-AC0-D-B [208V] 208V [CEC 2018]
1239 | Andalay Solar: LW-235-1-AC1-A-B 32.5V [CEC 2016] | 94.98% | 32.5 | 190 | 200.046 | 32.5 | 0.51212 | -2.28e-05 | -0.00064384 | -0.040654 | -0.29938 | 0.03 | 40 | 0.005 | 22 | 40 | Andalay Solar: LW-235-1-AC0-D-B [240V] 240V [CEC 2018]
1240 | Andalay Solar: LW-235-1-AC1-A-B [240V] 240V [CEC 2018] | 94.98% | 240 | 190 | 200.046 | 32.5 | 0.51212 | -2.2801e-05 | -0.00064384 | -0.040654 | -0.29938 | 0.03 | 40 | 6.1553 | 22 | 40 | Andalay Solar: LW-235-1-AC1-A-B 32.5V [CEC 2016]
1241 | Andalay Solar: LW-235-1-AC2-D-B 29V [CEC 2016] | 95.39% | 29 | 215 | 225.387 | 29 | 0.77115 | -9.01e-05 | -0.00079574 | -0.015395 | -0.068914 | 0.04 | 36 | 0.0061111 | 22 | 36 | Andalay Solar: LW-235-1-AC1-A-B [240V] 240V [CEC 2018]
1242 | Andalay Solar: LW-235-1-AC2-D-B [208V] 208V [CEC 2018] | 95.39% | 208 | 215 | 225.387 | 29 | 0.77115 | -9.0075e-05 | -0.00079574 | -0.015395 | -0.068914 | 0.04 | 36 | 7.772 | 22 | 36 | Andalay Solar: LW-235-1-AC2-D-B 29V [CEC 2016]
1243 | Andalay Solar: LW-235-1-AC2-D-B [240V] 240V [CEC 2018] | 95.39% | 240 | 215 | 225.387 | 29 | 0.77115 | -9.0075e-05 | -0.00079574 | -0.015395 | -0.068914 | 0.04 | 36 | 7.772 | 22 | 36 | Andalay Solar: LW-235-1-AC2-D-B [208V] 208V [CEC 2018]
1244 | Andalay Solar: LW-235-1-AC3-B-B 32V [CEC 2016] | 94.62% | 32 | 190 | 200.805 | 32 | 0.75085 | -8.72e-05 | -0.00083269 | -0.019289 | -0.086908 | 0.01 | 40 | 0.00475 | 22 | 40 | Andalay Solar: LW-235-1-AC2-D-B [240V] 240V [CEC 2018]
1245 | Andalay Solar: LW-235-1-AC3-B-B [208V] 208V [CEC 2018] | 94.62% | 208 | 190 | 200.805 | 32 | 0.75085 | -8.7231e-05 | -0.00083269 | -0.019289 | -0.086908 | 0.01 | 40 | 6.2752 | 22 | 40 | Andalay Solar: LW-235-1-AC3-B-B 32V [CEC 2016]
1246 | Andalay Solar: LW-240-1-AC0-D-B 240V [CEC 2016] | 95.39% | 240 | 215 | 225.387 | 29 | 0.77115 | -9.01e-05 | -0.00079574 | -0.015395 | -0.068914 | 0.04 | 36 | 0.0061111 | 22 | 36 | Andalay Solar: LW-235-1-AC3-B-B [208V] 208V [CEC 2018]
1247 | Andalay Solar: LW-240-1-AC0-D-B [208V] 208V [CEC 2018] | 95.39% | 208 | 215 | 225.387 | 29 | 0.77115 | -9.0075e-05 | -0.00079574 | -0.015395 | -0.068914 | 0.04 | 36 | 7.772 | 22 | 36 | Andalay Solar: LW-240-1-AC0-D-B 240V [CEC 2016]
1248 | Andalay Solar: LW-240-1-AC0-D-B [240V] 240V [CEC 2018] | 95.39% | 240 | 215 | 225.387 | 29 | 0.77115 | -9.0075e-05 | -0.00079574 | -0.015395 | -0.068914 | 0.04 | 36 | 7.772 | 22 | 36 | Andalay Solar: LW-240-1-AC0-D-B [208V] 208V [CEC 2018]
1249 | Andalay Solar: LW-240-1-AC1-A-B 240V [CEC 2016] | 94.98% | 240 | 190 | 200.046 | 32.5 | 0.51212 | -2.28e-05 | -0.00064384 | -0.040654 | -0.29938 | 0.03 | 40 | 0.005 | 22 | 40 | Andalay Solar: LW-240-1-AC0-D-B [240V] 240V [CEC 2018]
1250 | Andalay Solar: LW-240-1-AC1-A-B [240V] 240V [CEC 2018] | 94.98% | 240 | 190 | 200.046 | 32.5 | 0.51212 | -2.2801e-05 | -0.00064384 | -0.040654 | -0.29938 | 0.03 | 40 | 6.1553 | 22 | 40 | Andalay Solar: LW-240-1-AC1-A-B 240V [CEC 2016]
1251 | Andalay Solar: LW-240-1-AC2-D-B 240V [CEC 2016] | 95.39% | 240 | 215 | 225.387 | 29 | 0.77115 | -9.01e-05 | -0.00079574 | -0.015395 | -0.068914 | 0.04 | 36 | 0.0061111 | 22 | 36 | Andalay Solar: LW-240-1-AC1-A-B [240V] 240V [CEC 2018]
1252 | Andalay Solar: LW-240-1-AC2-D-B [208V] 208V [CEC 2018] | 95.39% | 208 | 215 | 225.387 | 29 | 0.77115 | -9.0075e-05 | -0.00079574 | -0.015395 | -0.068914 | 0.04 | 36 | 7.772 | 22 | 36 | Andalay Solar: LW-240-1-AC2-D-B 240V [CEC 2016]
1253 | Andalay Solar: LW-240-1-AC2-D-B [240V] 240V [CEC 2018] | 95.39% | 240 | 215 | 225.387 | 29 | 0.77115 | -9.0075e-05 | -0.00079574 | -0.015395 | -0.068914 | 0.04 | 36 | 7.772 | 22 | 36 | Andalay Solar: LW-240-1-AC2-D-B [208V] 208V [CEC 2018]
1254 | Andalay Solar: LW-240-1-AC3-B-B 240V [CEC 2016] | 94.62% | 240 | 190 | 200.805 | 32 | 0.75085 | -8.72e-05 | -0.00083269 | -0.019289 | -0.086908 | 0.01 | 40 | 0.00475 | 22 | 40 | Andalay Solar: LW-240-1-AC2-D-B [240V] 240V [CEC 2018]
1255 | Andalay Solar: LW-240-1-AC3-B-B [208V] 208V [CEC 2018] | 94.62% | 208 | 190 | 200.805 | 32 | 0.75085 | -8.7231e-05 | -0.00083269 | -0.019289 | -0.086908 | 0.01 | 40 | 6.2752 | 22 | 40 | Andalay Solar: LW-240-1-AC3-B-B 240V [CEC 2016]
1256 | Andalay Solar: ST-175-1AC1-A-A 32.5V [CEC 2016] | 94.98% | 32.5 | 190 | 200.046 | 32.5 | 0.51212 | -2.28e-05 | -0.00064384 | -0.040654 | -0.29938 | 0.03 | 40 | 0.005 | 22 | 40 | Andalay Solar: LW-240-1-AC3-B-B [208V] 208V [CEC 2018]
1257 | Andalay Solar: ST-175-1AC1-A-A [240V] 240V [CEC 2018] | 94.98% | 240 | 190 | 200.046 | 32.5 | 0.51212 | -2.2801e-05 | -0.00064384 | -0.040654 | -0.29938 | 0.03 | 40 | 6.1553 | 22 | 40 | Andalay Solar: ST-175-1AC1-A-A 32.5V [CEC 2016]
1258 | Andalay Solar: ST-175-1AC3-B-A 32V [CEC 2016] | 94.65% | 32 | 190 | 200.743 | 32 | 0.67557 | -7.19e-05 | -0.00077838 | -0.0013363 | -0.074336 | 0.01 | 40 | 0.005 | 22 | 40 | Andalay Solar: ST-175-1AC1-A-A [240V] 240V [CEC 2018]
1259 | Andalay Solar: ST-175-1AC3-B-A [208V] 208V [CEC 2018] | 94.65% | 208 | 190 | 200.743 | 32 | 0.67557 | -7.1873e-05 | -0.00077838 | -0.0013363 | -0.074336 | 0.01 | 40 | 6.2732 | 22 | 40 | Andalay Solar: ST-175-1AC3-B-A 32V [CEC 2016]
1260 | Andalay Solar: ST-185-1AC1-A-A 32.5V [CEC 2016] | 94.98% | 32.5 | 190 | 200.046 | 32.5 | 0.51212 | -2.28e-05 | -0.00064384 | -0.040654 | -0.29938 | 0.03 | 40 | 0.005 | 22 | 40 | Andalay Solar: ST-175-1AC3-B-A [208V] 208V [CEC 2018]
1261 | Andalay Solar: ST-185-1AC1-A-A [240V] 240V [CEC 2018] | 94.98% | 240 | 190 | 200.046 | 32.5 | 0.51212 | -2.2801e-05 | -0.00064384 | -0.040654 | -0.29938 | 0.03 | 40 | 6.1553 | 22 | 40 | Andalay Solar: ST-185-1AC1-A-A 32.5V [CEC 2016]
1262 | Andalay Solar: ST-185-1AC1-A-B 32.5V [CEC 2016] | 94.98% | 32.5 | 190 | 200.046 | 32.5 | 0.51212 | -2.28e-05 | -0.00064384 | -0.040654 | -0.29938 | 0.03 | 40 | 0.005 | 22 | 40 | Andalay Solar: ST-185-1AC1-A-A [240V] 240V [CEC 2018]
1263 | Andalay Solar: ST-185-1AC1-A-B [240V] 240V [CEC 2018] | 94.98% | 240 | 190 | 200.046 | 32.5 | 0.51212 | -2.2801e-05 | -0.00064384 | -0.040654 | -0.29938 | 0.03 | 40 | 6.1553 | 22 | 40 | Andalay Solar: ST-185-1AC1-A-B 32.5V [CEC 2016]
1264 | Andalay Solar: ST-185-1AC3-B-A 32V [CEC 2016] | 94.65% | 32 | 190 | 200.743 | 32 | 0.67557 | -7.19e-05 | -0.00077838 | -0.0013363 | -0.074336 | 0.01 | 40 | 0.005 | 22 | 40 | Andalay Solar: ST-185-1AC1-A-B [240V] 240V [CEC 2018]
1265 | Andalay Solar: ST-185-1AC3-B-A [208V] 208V [CEC 2018] | 94.65% | 208 | 190 | 200.743 | 32 | 0.67557 | -7.1873e-05 | -0.00077838 | -0.0013363 | -0.074336 | 0.01 | 40 | 6.2732 | 22 | 40 | Andalay Solar: ST-185-1AC3-B-A 32V [CEC 2016]
1266 | Andalay Solar: ST-185-1AC3-B-B 32V [CEC 2016] | 94.65% | 32 | 190 | 200.743 | 32 | 0.67557 | -7.19e-05 | -0.00077838 | -0.0013363 | -0.074336 | 0.01 | 40 | 0.005 | 22 | 40 | Andalay Solar: ST-185-1AC3-B-A [208V] 208V [CEC 2018]
1267 | Andalay Solar: ST-185-1AC3-B-B [208V] 208V [CEC 2018] | 94.65% | 208 | 190 | 200.743 | 32 | 0.67557 | -7.1873e-05 | -0.00077838 | -0.0013363 | -0.074336 | 0.01 | 40 | 6.2732 | 22 | 40 | Andalay Solar: ST-185-1AC3-B-B 32V [CEC 2016]
1268 | Andalay Solar: ST-190-1AC1-A-B 32.5V [CEC 2016] | 94.98% | 32.5 | 190 | 200.046 | 32.5 | 0.51212 | -2.28e-05 | -0.00064384 | -0.040654 | -0.29938 | 0.03 | 40 | 0.005 | 22 | 40 | Andalay Solar: ST-185-1AC3-B-B [208V] 208V [CEC 2018]
1269 | Andalay Solar: ST-190-1AC1-A-B [240V] 240V [CEC 2018] | 94.98% | 240 | 190 | 200.046 | 32.5 | 0.51212 | -2.2801e-05 | -0.00064384 | -0.040654 | -0.29938 | 0.03 | 40 | 6.1553 | 22 | 40 | Andalay Solar: ST-190-1AC1-A-B 32.5V [CEC 2016]
1270 | Andalay Solar: ST-190-1AC3-B-B 32V [CEC 2016] | 94.62% | 32 | 190 | 200.805 | 32 | 0.75085 | -8.72e-05 | -0.00083269 | -0.019289 | -0.086908 | 0.01 | 40 | 0.00475 | 22 | 40 | Andalay Solar: ST-190-1AC1-A-B [240V] 240V [CEC 2018]
1271 | Andalay Solar: ST-190-1AC3-B-B [208V] 208V [CEC 2018] | 94.62% | 208 | 190 | 200.805 | 32 | 0.75085 | -8.7231e-05 | -0.00083269 | -0.019289 | -0.086908 | 0.01 | 40 | 6.2752 | 22 | 40 | Andalay Solar: ST-190-1AC3-B-B 32V [CEC 2016]
1272 | Andalay Solar: ST-195-1AC1-A-B 32.5V [CEC 2016] | 94.98% | 32.5 | 190 | 200.046 | 32.5 | 0.51212 | -2.28e-05 | -0.00064384 | -0.040654 | -0.29938 | 0.03 | 40 | 0.005 | 22 | 40 | Andalay Solar: ST-190-1AC3-B-B [208V] 208V [CEC 2018]
1273 | Andalay Solar: ST-195-1AC1-A-B [240V] 240V [CEC 2018] | 94.98% | 240 | 190 | 200.046 | 32.5 | 0.51212 | -2.2801e-05 | -0.00064384 | -0.040654 | -0.29938 | 0.03 | 40 | 6.1553 | 22 | 40 | Andalay Solar: ST-195-1AC1-A-B 32.5V [CEC 2016]
1274 | Andalay Solar: ST-195-1AC3-B-B 32V [CEC 2016] | 94.62% | 32 | 190 | 200.805 | 32 | 0.75085 | -8.72e-05 | -0.00083269 | -0.019289 | -0.086908 | 0.01 | 40 | 0.00475 | 22 | 40 | Andalay Solar: ST-195-1AC1-A-B [240V] 240V [CEC 2018]
1275 | Andalay Solar: ST-195-1AC3-B-B [208V] 208V [CEC 2018] | 94.62% | 208 | 190 | 200.805 | 32 | 0.75085 | -8.7231e-05 | -0.00083269 | -0.019289 | -0.086908 | 0.01 | 40 | 6.2752 | 22 | 40 | Andalay Solar: ST-195-1AC3-B-B 32V [CEC 2016]
1276 | Andalay Solar: TW-240-1-AC2-D-B 240V [CEC 2016] | 95.39% | 240 | 215 | 225.387 | 29 | 0.77115 | -9.01e-05 | -0.00079574 | -0.015395 | -0.068914 | 0.04 | 36 | 0.0061111 | 22 | 36 | Andalay Solar: ST-195-1AC3-B-B [208V] 208V [CEC 2018]
1277 | Andalay Solar: TW-240-1-AC2-D-B [208V] 208V [CEC 2018] | 95.39% | 208 | 215 | 225.387 | 29 | 0.77115 | -9.0075e-05 | -0.00079574 | -0.015395 | -0.068914 | 0.04 | 36 | 7.772 | 22 | 36 | Andalay Solar: TW-240-1-AC2-D-B 240V [CEC 2016]
1278 | Andalay Solar: TW-240-1-AC2-D-B [240V] 240V [CEC 2018] | 95.39% | 240 | 215 | 225.387 | 29 | 0.77115 | -9.0075e-05 | -0.00079574 | -0.015395 | -0.068914 | 0.04 | 36 | 7.772 | 22 | 36 | Andalay Solar: TW-240-1-AC2-D-B [208V] 208V [CEC 2018]
1279 | Andalay Solar: TW-245-1-AC2-D-B 29V [CEC 2016] | 95.39% | 29 | 215 | 225.387 | 29 | 0.77115 | -9.01e-05 | -0.00079574 | -0.015395 | -0.068914 | 0.04 | 36 | 0.0061111 | 22 | 36 | Andalay Solar: TW-240-1-AC2-D-B [240V] 240V [CEC 2018]
1280 | Andalay Solar: TW-245-1-AC2-D-B [208V] 208V [CEC 2018] | 95.39% | 208 | 215 | 225.387 | 29 | 0.77115 | -9.0075e-05 | -0.00079574 | -0.015395 | -0.068914 | 0.04 | 36 | 7.772 | 22 | 36 | Andalay Solar: TW-245-1-AC2-D-B 29V [CEC 2016]
1281 | Andalay Solar: TW-245-1-AC2-D-B [240V] 240V [CEC 2018] | 95.39% | 240 | 215 | 225.387 | 29 | 0.77115 | -9.0075e-05 | -0.00079574 | -0.015395 | -0.068914 | 0.04 | 36 | 7.772 | 22 | 36 | Andalay Solar: TW-245-1-AC2-D-B [208V] 208V [CEC 2018]
1282 | Andalay Solar: TW-250-1-AC2-D-B 29V [CEC 2016] | 95.39% | 29 | 215 | 225.387 | 29 | 0.77115 | -9.01e-05 | -0.00079574 | -0.015395 | -0.068914 | 0.04 | 36 | 0.0061111 | 22 | 36 | Andalay Solar: TW-245-1-AC2-D-B [240V] 240V [CEC 2018]
1283 | Andalay Solar: TW-250-1-AC2-D-B [208V] 208V [CEC 2018] | 95.39% | 208 | 215 | 225.387 | 29 | 0.77115 | -9.0075e-05 | -0.00079574 | -0.015395 | -0.068914 | 0.04 | 36 | 7.772 | 22 | 36 | Andalay Solar: TW-250-1-AC2-D-B 29V [CEC 2016]
1284 | Andalay Solar: TW-250-1-AC2-D-B [240V] 240V [CEC 2018] | 95.39% | 240 | 215 | 225.387 | 29 | 0.77115 | -9.0075e-05 | -0.00079574 | -0.015395 | -0.068914 | 0.04 | 36 | 7.772 | 22 | 36 | Andalay Solar: TW-250-1-AC2-D-B [208V] 208V [CEC 2018]
1285 | Apparent Inc.: MGI220-MC4 120V [CEC 2011] | 91.25% | 120 | 180 | 197.2671 | 28.1962 | 2.9565 | -1.55e-05 | 0.000156 | -0.00137 | -0.33903 | 0.4 | 42 | 10 | 16 | 42 | Andalay Solar: TW-250-1-AC2-D-B [240V] 240V [CEC 2018]
1286 | Apparent: MGI220-xxx 28V [CEC 2016] | 91.26% | 28 | 180 | 197.247 | 28 | 3.4854 | -7.07e-05 | 5.99e-05 | -0.0045507 | -0.1026 | 0.4 | 36 | 0.005 | 23 | 36 | Apparent Inc.: MGI220-MC4 120V [CEC 2011]
1287 | Apparent: MGI220-xxx [240V] 240V [CEC 2018] | 91.26% | 240 | 180 | 197.247 | 28 | 3.4854 | -7.0653e-05 | 5.991e-05 | -0.0045507 | -0.1026 | 0.4 | 36 | 7.0445 | 23 | 36 | Apparent: MGI220-xxx 28V [CEC 2016]
1288 | Apparent: SG424-120V 120V [CEC 2015] | 91.48% | 120 | 230 | 251.4169 | 36.3474 | 3.0766 | -0.000151 | -0.000493 | 0.00542 | -0.0161 | 0.45 | 0 | 0 | 0 | 0 | Apparent: MGI220-xxx [240V] 240V [CEC 2018]
1289 | Apparent: SG424-120V [120V] 120V [CEC 2018] | 91.5% | 120 | 230 | 251.378 | 36 | 2.7875 | -0.00013459 | -0.00045218 | 0.0085628 | -0.011777 | 0.45 | 48 | 6.9827 | 29 | 48 | Apparent: SG424-120V 120V [CEC 2015]
1290 | Auxin Solar: AXN-PV4000U (208V) 208V [CEC 2016] | 95.6% | 208 | 3980 | 4163.37 | 325 | 32.1335 | -6.77e-06 | -2.19e-05 | 0.00031779 | 0.0011002 | 0.18 | 360 | 0.011056 | 100 | 360 | Apparent: SG424-120V [120V] 120V [CEC 2018]
1291 | Auxin Solar: AXN-PV4000U (240V) 240V [CEC 2016] | 96.11% | 240 | 3990 | 4151.52 | 325 | 29.1663 | -4.54e-06 | -2.65e-05 | -0.00037706 | 4.3e-05 | 0.25 | 360 | 0.011083 | 100 | 360 | Auxin Solar: AXN-PV4000U (208V) 208V [CEC 2016]
1292 | Auxin Solar: AXN-PV4000U [208V] 208V [CEC 2018] | 95.6% | 208 | 3980 | 4163.37 | 325 | 32.1335 | -6.7716e-06 | -2.1945e-05 | 0.00031779 | 0.0011002 | 0.18 | 360 | 12.8104 | 100 | 360 | Auxin Solar: AXN-PV4000U (240V) 240V [CEC 2016]
1293 | Auxin Solar: AXN-PV4000U [240V] 240V [CEC 2018] | 96.11% | 240 | 3990 | 4151.52 | 325 | 29.1663 | -4.5424e-06 | -2.6507e-05 | -0.00037706 | 4.3e-05 | 0.25 | 360 | 12.7739 | 100 | 360 | Auxin Solar: AXN-PV4000U [208V] 208V [CEC 2018]
1294 | Auxin Solar: AXU-PV1500U (208V) 208V [CEC 2010] | 95.57% | 208 | 1550 | 1621.9283 | 292.712 | 21.671 | -3.91e-06 | -8.14e-05 | -0.00044 | 0.000344 | 0.21 | 450 | 7.5 | 150 | 450 | Auxin Solar: AXN-PV4000U [240V] 240V [CEC 2018]
1295 | Auxin Solar: AXU-PV1500U (240V) 240V [CEC 2010] | 95.76% | 240 | 1550 | 1618.6758 | 293.0843 | 21.8401 | -1.98e-06 | -7.43e-05 | -0.000443 | -0.00108 | 0.32 | 500 | 7.5 | 150 | 500 | Auxin Solar: AXU-PV1500U (208V) 208V [CEC 2010]
1296 | Auxin Solar: AXU-PV1500U [208V] 208V [CEC 2018] | 95.6% | 208 | 1550 | 1621.4 | 325 | 24.4544 | -8.8845e-06 | -2.6845e-05 | -0.00015001 | 1.9617e-05 | 0.21 | 360 | 4.9889 | 100 | 360 | Auxin Solar: AXU-PV1500U (240V) 240V [CEC 2010]
1297 | Auxin Solar: AXU-PV1500U [240V] 240V [CEC 2018] | 95.78% | 240 | 1550 | 1618.24 | 325 | 24.4646 | -7.0327e-06 | -2.4829e-05 | -0.00013848 | -0.0002264 | 0.32 | 360 | 4.9792 | 100 | 360 | Auxin Solar: AXU-PV1500U [208V] 208V [CEC 2018]
1298 | Auxin Solar: AXU-PV2000U (208V) 208V [CEC 2010] | 95.83% | 208 | 2060 | 2149.6061 | 300.4327 | 20.6075 | -7.65e-06 | -7.95e-05 | -0.000408 | 0.00132 | 0.29 | 450 | 10 | 150 | 450 | Auxin Solar: AXU-PV1500U [240V] 240V [CEC 2018]
1299 | Auxin Solar: AXU-PV2000U (240V) 240V [CEC 2010] | 95.78% | 240 | 2060 | 2150.7647 | 306.514 | 24.1548 | -6.03e-06 | -6.03e-05 | -0.000219 | 0.00308 | 0.36 | 500 | 10 | 150 | 500 | Auxin Solar: AXU-PV2000U (208V) 208V [CEC 2010]
1300 | Auxin Solar: AXU-PV2000U [208V] 208V [CEC 2018] | 95.9% | 208 | 2060 | 2148.01 | 325 | 20.7873 | -8.8551e-06 | -2.6425e-05 | -0.00025323 | 0.00022215 | 0.29 | 360 | 6.6093 | 100 | 360 | Auxin Solar: AXU-PV2000U (240V) 240V [CEC 2010]
1301 | Auxin Solar: AXU-PV2000U [240V] 240V [CEC 2018] | 95.8% | 240 | 2060 | 2150.22 | 325 | 25.193 | -8.29e-06 | -2.1357e-05 | -0.00012841 | 0.0007043 | 0.36 | 360 | 6.6161 | 100 | 360 | Auxin Solar: AXU-PV2000U [208V] 208V [CEC 2018]
1302 | Auxin Solar: AXU-PV3000U (208V) 208V [CEC 2010] | 95.32% | 208 | 3000 | 3147.3207 | 306.8293 | 20.3524 | -7.68e-06 | -0.000125 | -0.00238 | -0.00598 | 0.18 | 450 | 15 | 150 | 450 | Auxin Solar: AXU-PV2000U [240V] 240V [CEC 2018]
1303 | Auxin Solar: AXU-PV3000U (240V) 240V [CEC 2010] | 95.47% | 240 | 3010 | 3152.8721 | 307.1997 | 24.9127 | -6.8e-06 | -0.000107 | -0.00177 | -0.0052 | 0.25 | 500 | 15 | 150 | 500 | Auxin Solar: AXU-PV3000U (208V) 208V [CEC 2010]
1304 | Auxin Solar: AXU-PV3000U [208V] 208V [CEC 2018] | 95.51% | 208 | 3000 | 3141.11 | 325 | 18.9721 | -6.9025e-06 | -4.1363e-05 | -0.00090407 | -0.0021309 | 0.18 | 360 | 9.6649 | 100 | 360 | Auxin Solar: AXU-PV3000U (240V) 240V [CEC 2010]
1305 | Auxin Solar: AXU-PV3000U [240V] 240V [CEC 2018] | 95.62% | 240 | 3010 | 3147.8 | 325 | 24.3896 | -6.6055e-06 | -3.7044e-05 | -0.00064072 | -0.0017925 | 0.25 | 360 | 9.6855 | 100 | 360 | Auxin Solar: AXU-PV3000U [208V] 208V [CEC 2018]
1306 | Auxin Solar: AXU-PV4000U (208V) 208V [CEC 2010] | 95.47% | 208 | 4010 | 4200.2576 | 307.95 | 33.1582 | -6.66e-06 | -6.27e-05 | 0.000905 | 0.00319 | 0.18 | 500 | 20 | 150 | 500 | Auxin Solar: AXU-PV3000U [240V] 240V [CEC 2018]
1307 | Auxin Solar: AXU-PV4000U (240V) 240V [CEC 2010] | 96.02% | 240 | 3990 | 4155.5075 | 307.9923 | 30.4445 | -4.36e-06 | -7.76e-05 | -0.00127 | -0.000483 | 0.25 | 500 | 20 | 150 | 500 | Auxin Solar: AXU-PV4000U (208V) 208V [CEC 2010]
1308 | BBG Solar Roo (Original Mfg - Powercom): Sunny Roo SR2000TLI (240Vac) 240V [CEC 2010] | 95.78% | 240 | 2060 | 2150.7768 | 306.5136 | 24.177 | -6.04e-06 | -6.03e-05 | -0.000218 | 0.00305 | 0.36 | 500 | 10 | 150 | 500 | Auxin Solar: AXU-PV4000U (240V) 240V [CEC 2010]
1309 | BBG Solar Roo (Original Mfg - Powercom): Sunny Roo SR1500TLI (208Vac) 208V [CEC 2010] | 95.57% | 208 | 1550 | 1621.9225 | 292.712 | 21.6702 | -3.9e-06 | -8.16e-05 | -0.000438 | 0.00025 | 0.21 | 450 | 7.5 | 150 | 450 | BBG Solar Roo (Original Mfg - Powercom): Sunny Roo SR2000TLI (240Vac) 240V [CEC 2010]
1310 | BBG Solar Roo (Original Mfg - Powercom): Sunny Roo SR1500TLI (240Vac) 240V [CEC 2010] | 95.76% | 240 | 1550 | 1618.6643 | 293.0842 | 21.8466 | -1.97e-06 | -7.44e-05 | -0.000444 | -0.00113 | 0.32 | 500 | 7.5 | 150 | 500 | BBG Solar Roo (Original Mfg - Powercom): Sunny Roo SR1500TLI (208Vac) 208V [CEC 2010]
1311 | BBG Solar Roo (Original Mfg - Powercom): Sunny Roo SR2000TLI (208Vac) 208V [CEC 2010] | 95.83% | 208 | 2060 | 2149.617 | 300.4329 | 20.5912 | -7.65e-06 | -7.9e-05 | -0.000423 | 0.00135 | 0.29 | 450 | 10 | 150 | 450 | BBG Solar Roo (Original Mfg - Powercom): Sunny Roo SR1500TLI (240Vac) 240V [CEC 2010]
1312 | BBG Solar Roo (Original Mfg - Powercom): Sunny Roo SR3000TLI (208Vac) 208V [CEC 2010] | 95.32% | 208 | 3000 | 3147.3069 | 306.8288 | 20.3322 | -7.67e-06 | -0.000125 | -0.00238 | -0.00599 | 0.18 | 450 | 15 | 150 | 450 | BBG Solar Roo (Original Mfg - Powercom): Sunny Roo SR2000TLI (208Vac) 208V [CEC 2010]
1313 | BBG Solar Roo (Original Mfg - Powercom): Sunny Roo SR3000TLI (240Vac) 240V [CEC 2010] | 95.47% | 240 | 3010 | 3152.9225 | 307.1995 | 24.9384 | -6.82e-06 | -0.000107 | -0.00177 | -0.00518 | 0.25 | 500 | 15 | 150 | 500 | BBG Solar Roo (Original Mfg - Powercom): Sunny Roo SR3000TLI (208Vac) 208V [CEC 2010]
1314 | BBG Solar Roo (Original Mfg - Powercom): Sunny Roo SR4000TLI (208Vac) 208V [CEC 2010] | 95.49% | 208 | 3980 | 4168.1592 | 307.9502 | 33.1392 | -6.65e-06 | -6.32e-05 | 0.000918 | 0.00321 | 0.18 | 500 | 20 | 150 | 500 | BBG Solar Roo (Original Mfg - Powercom): Sunny Roo SR3000TLI (240Vac) 240V [CEC 2010]
1315 | BBG Solar Roo (Original Mfg - Powercom): Sunny Roo SR4000TLI (240Vac) 240V [CEC 2010] | 96.02% | 240 | 3990 | 4155.4219 | 307.9924 | 30.4191 | -4.35e-06 | -7.76e-05 | -0.00128 | -0.000483 | 0.25 | 500 | 20 | 150 | 500 | BBG Solar Roo (Original Mfg - Powercom): Sunny Roo SR4000TLI (208Vac) 208V [CEC 2010]
1316 | Ballard Power Systems: EPC-PV-208-30KW 208V [CEC 2016] | 93.76% | 208 | 30000 | 31997 | 322 | 543.003 | -9.47e-07 | 4.26e-05 | 0.00088701 | -0.00081159 | 32 | 420 | 0.071429 | 290 | 420 | BBG Solar Roo (Original Mfg - Powercom): Sunny Roo SR4000TLI (240Vac) 240V [CEC 2010]
1317 | Ballard Power Systems: EPC-PV-208-30KW [208V] 208V [CEC 2018] | 93.76% | 208 | 30000 | 31997 | 322 | 543.003 | -9.4712e-07 | 4.2559e-05 | 0.00088701 | -0.00081159 | 32 | 420 | 99.3695 | 290 | 420 | Ballard Power Systems: EPC-PV-208-30KW 208V [CEC 2016]
1318 | Ballard Power Systems: EPC-PV-208-75KW 208V [CEC 2016] | 92.67% | 208 | 75000 | 80928.4 | 352 | 1514.84 | -3.91e-07 | 7.37e-05 | 0.0014388 | 0.00084307 | 107 | 420 | 0.17857 | 330 | 420 | Ballard Power Systems: EPC-PV-208-30KW [208V] 208V [CEC 2018]
1319 | Ballard Power Systems: EPC-PV-480-30KW 480V [CEC 2016] | 93.79% | 480 | 30000 | 31984.7 | 322 | 556.43 | -1e-06 | 5.3e-05 | 0.0012516 | 9.75e-05 | 27 | 420 | 0.071429 | 290 | 420 | Ballard Power Systems: EPC-PV-208-75KW 208V [CEC 2016]
1320 | Ballard Power Systems: EPC-PV-480-30KW [480V] 480V [CEC 2018] | 93.79% | 480 | 30000 | 31984.7 | 322 | 556.43 | -1.003e-06 | 5.299e-05 | 0.0012516 | 9.7462e-05 | 27 | 420 | 99.3312 | 290 | 420 | Ballard Power Systems: EPC-PV-480-30KW 480V [CEC 2016]
1321 | Ballard Power Systems: EPC-PV-480-75KW 480V [CEC 2016] | 92.82% | 480 | 75000 | 80805.7 | 352 | 1534.47 | -3.65e-07 | 8.27e-05 | 0.0015505 | 0.0025782 | 110 | 420 | 0.17857 | 330 | 420 | Ballard Power Systems: EPC-PV-480-30KW [480V] 480V [CEC 2018]
1322 | Ballard Power Systems: EPC-PV-480-75KW [480V] 480V [CEC 2018] | 92.82% | 480 | 75000 | 80805.7 | 352 | 1534.47 | -3.649e-07 | 8.2651e-05 | 0.0015505 | 0.0025782 | 110 | 420 | 229.562 | 330 | 420 | Ballard Power Systems: EPC-PV-480-75KW 480V [CEC 2016]
1323 | Ballard: EPC-PV-208-30kW 208V [CEC 2005] | 93.77% | 208 | 30000 | 31992.4364 | 322.321 | 543.2215 | -9.35e-07 | 4.4e-05 | 0.00101 | -0.000591 | 32 | 0 | 0 | 290 | 420 | Ballard Power Systems: EPC-PV-480-75KW [480V] 480V [CEC 2018]
1324 | Ballard: EPC-PV-208-75kW 208V [CEC 2005] | 92.69% | 208 | 75000 | 80916.5676 | 351.8686 | 1526.6585 | -3.91e-07 | 7e-05 | 0.00119 | 0.000195 | 107 | 0 | 0 | 330 | 420 | Ballard: EPC-PV-208-30kW 208V [CEC 2005]
1325 | Ballard: EPC-PV-480-30kW 480V [CEC 2005] | 93.8% | 480 | 30000 | 31982.7811 | 322.261 | 560.369 | -9.99e-07 | 5.27e-05 | 0.00113 | -0.000124 | 27 | 0 | 0 | 290 | 420 | Ballard: EPC-PV-208-75kW 208V [CEC 2005]
1326 | Ballard: EPC-PV-480-75kW 480V [CEC 2005] | 92.81% | 480 | 75000 | 80812.8439 | 352.601 | 1545.0464 | -3.7e-07 | 7.58e-05 | 0.00135 | 0.00127 | 110 | 0 | 0 | 330 | 420 | Ballard: EPC-PV-480-30kW 480V [CEC 2005]
1327 | Beacon Power: M4 54.5V [CEC 2016] | 87.24% | 54.5 | 4000 | 4584.88 | 54.5 | 55.2947 | -2.1748e-05 | 0.0028326 | 0.014904 | 0.0050883 | 14 | 58 | 0.068965 | 46.5 | 58 | Ballard: EPC-PV-480-75kW 480V [CEC 2005]
1328 | Beacon Power: M4 Plus 54.5V [CEC 2016] | 88.53% | 54.5 | 4000 | 4518.47 | 54.5 | 68.8297 | -2.4773e-05 | 0.0015087 | 0.033672 | 0.01675 | 14 | 58 | 0.068965 | 46.5 | 58 | Beacon Power: M4 54.5V [CEC 2016]
1329 | Beacon Power: M5 54.5V [CEC 2016] | 84.72% | 54.5 | 5000 | 5901.7 | 54.5 | 58.4975 | -2.1958e-05 | 0.0041857 | 0.050469 | 0.030491 | 14 | 58 | 0.086207 | 46.5 | 58 | Beacon Power: M4 Plus 54.5V [CEC 2016]
1330 | Beacon Power: M5 Plus 54.5V [CEC 2016] | 86% | 54.5 | 5000 | 5813.89 | 54.5 | 59.5156 | -2.1383e-05 | 0.0027882 | 0.042336 | 0.021901 | 14 | 58 | 0.086207 | 46.5 | 58 | Beacon Power: M5 54.5V [CEC 2016]
1331 | Beacon: M4 120V [CEC 2006] | 87.25% | 120 | 4000 | 4584.3203 | 54.4993 | 56.3197 | -2.18e-05 | 0.00266 | 0.011283 | 0.00353 | 14 | 110 | 100 | 50 | 85 | Beacon Power: M5 Plus 54.5V [CEC 2016]
1332 | Beacon: M4 PLUS 120V [CEC 2006] | 88.57% | 120 | 4000 | 4515.9687 | 54.47 | 69.6366 | -2.47e-05 | 0.00144 | 0.0323 | 0.0156 | 14 | 110 | 100 | 50 | 85 | Beacon: M4 120V [CEC 2006]
1333 | Beacon: M5 120V [CEC 2005] | 84.7% | 120 | 5000 | 5902.9013 | 54.5452 | 58.5073 | -2.2e-05 | 0.00396 | 0.0463 | 0.0287 | 14 | 110 | 100 | 50 | 85 | Beacon: M4 PLUS 120V [CEC 2006]
1334 | Beacon: M5 PLUS 120V [CEC 2006] | 86.02% | 120 | 5000 | 5812.3763 | 54.4612 | 59.6826 | -2.14e-05 | 0.00268 | 0.0402 | 0.0204 | 14 | 110 | 100 | 50 | 85 | Beacon: M5 120V [CEC 2005]
1335 | Beijing Kinglong New Energy Technology: Sunteams 1500 (208V) 208V [CEC 2016] | 95.95% | 208 | 1500 | 1563.29 | 300 | 15.1327 | -1.05e-05 | -4.96e-05 | -0.0016412 | -0.00075647 | 0.1 | 360 | 0.0041667 | 100 | 360 | Beacon: M5 PLUS 120V [CEC 2006]
1336 | Beijing Kinglong New Energy Technology: Sunteams 1500 (240V) 240V [CEC 2016] | 96.08% | 240 | 1500 | 1561.27 | 300 | 16.5112 | -7.88e-06 | -4.86e-05 | -0.0015801 | -0.0015435 | 0.13 | 360 | 0.0041667 | 100 | 360 | Beijing Kinglong New Energy Technology: Sunteams 1500 (208V) 208V [CEC 2016]
1337 | Beijing Kinglong New Energy Technology: Sunteams 1500 [208V] 208V [CEC 2018] | 95.95% | 208 | 1500 | 1563.29 | 300 | 15.1327 | -1.0501e-05 | -4.9592e-05 | -0.0016412 | -0.00075647 | 0.1 | 360 | 5.211 | 100 | 360 | Beijing Kinglong New Energy Technology: Sunteams 1500 (240V) 240V [CEC 2016]
1338 | Beijing Kinglong New Energy Technology: Sunteams 1500 [240V] 240V [CEC 2018] | 96.08% | 240 | 1500 | 1561.27 | 300 | 16.5112 | -7.8771e-06 | -4.8573e-05 | -0.0015801 | -0.0015435 | 0.13 | 360 | 5.2042 | 100 | 360 | Beijing Kinglong New Energy Technology: Sunteams 1500 [208V] 208V [CEC 2018]
1339 | Beijing Kinglong New Energy Technology: Sunteams 2000 (208V) 208V [CEC 2016] | 95.84% | 208 | 2000 | 2086.75 | 350 | 13.4893 | -7.99e-06 | -2.59e-05 | -0.00090204 | -0.00027942 | 0.13 | 400 | 0.005 | 100 | 400 | Beijing Kinglong New Energy Technology: Sunteams 1500 [240V] 240V [CEC 2018]
1340 | Beijing Kinglong New Energy Technology: Sunteams 2000 (240V) 240V [CEC 2016] | 96.38% | 240 | 2000 | 2075.12 | 380 | 11.8093 | -6.37e-06 | -3.24e-05 | -0.0020936 | -0.00019926 | 0.17 | 400 | 0.005 | 100 | 400 | Beijing Kinglong New Energy Technology: Sunteams 2000 (208V) 208V [CEC 2016]
1341 | Beijing Kinglong New Energy Technology: Sunteams 2000 [208V] 208V [CEC 2018] | 95.84% | 208 | 2000 | 2086.75 | 350 | 13.4893 | -7.988e-06 | -2.5944e-05 | -0.00090204 | -0.00027942 | 0.13 | 400 | 5.9621 | 100 | 400 | Beijing Kinglong New Energy Technology: Sunteams 2000 (240V) 240V [CEC 2016]
1342 | Beijing Kinglong New Energy Technology: Sunteams 2000 [240V] 240V [CEC 2018] | 96.38% | 240 | 2000 | 2075.12 | 380 | 11.8093 | -6.3709e-06 | -3.2437e-05 | -0.0020936 | -0.00019926 | 0.17 | 400 | 5.4608 | 100 | 400 | Beijing Kinglong New Energy Technology: Sunteams 2000 [208V] 208V [CEC 2018]
1343 | Beijing Kinglong New Energy Technology: Sunteams 3000 (208V) 208V [CEC 2016] | 95.93% | 208 | 2800 | 2918.78 | 350 | 20.7899 | -8.68e-06 | -1.47e-05 | -0.0005059 | 0.0016771 | 0.11 | 400 | 0.007 | 100 | 400 | Beijing Kinglong New Energy Technology: Sunteams 2000 [240V] 240V [CEC 2018]
1344 | Beijing Kinglong New Energy Technology: Sunteams 3000 (240V) 240V [CEC 2016] | 96.76% | 240 | 2800 | 2893.63 | 380 | 17.0428 | -3.82e-06 | -3.51e-05 | -0.002348 | -0.00042418 | 0.15 | 440 | 0.0063636 | 100 | 440 | Beijing Kinglong New Energy Technology: Sunteams 3000 (208V) 208V [CEC 2016]
1345 | Beijing Kinglong New Energy Technology: Sunteams 3000 [208V] 208V [CEC 2018] | 95.93% | 208 | 2800 | 2918.78 | 350 | 20.7899 | -8.683e-06 | -1.465e-05 | -0.0005059 | 0.0016771 | 0.11 | 400 | 8.3394 | 100 | 400 | Beijing Kinglong New Energy Technology: Sunteams 3000 (240V) 240V [CEC 2016]
1346 | Beijing Kinglong New Energy Technology: Sunteams 3000 [240V] 240V [CEC 2018] | 96.76% | 240 | 2800 | 2893.63 | 380 | 17.0428 | -3.8175e-06 | -3.5124e-05 | -0.002348 | -0.00042418 | 0.15 | 440 | 7.6148 | 100 | 440 | Beijing Kinglong New Energy Technology: Sunteams 3000 [208V] 208V [CEC 2018]
1347 | Beijing Kinglong New Energy Technology: Sunteams 4000 (208V) 208V [CEC 2016] | 97.08% | 208 | 4000 | 4120.27 | 350 | 18.8402 | -3.86e-06 | -1.04e-05 | -0.00065267 | -0.00067884 | 0.07 | 440 | 0.0090909 | 100 | 440 | Beijing Kinglong New Energy Technology: Sunteams 3000 [240V] 240V [CEC 2018]
1348 | Beijing Kinglong New Energy Technology: Sunteams 4000 (240V) 240V [CEC 2016] | 97.43% | 240 | 4000 | 4105.7 | 380 | 18.912 | -3.62e-06 | -7.25e-06 | -0.0014963 | -4.96e-06 | 0.11 | 440 | 0.0090909 | 100 | 440 | Beijing Kinglong New Energy Technology: Sunteams 4000 (208V) 208V [CEC 2016]
1349 | Beijing Kinglong New Energy Technology: Sunteams 4000 [208V] 208V [CEC 2018] | 97.08% | 208 | 4000 | 4120.27 | 350 | 18.8402 | -3.8632e-06 | -1.0367e-05 | -0.00065267 | -0.00067884 | 0.07 | 440 | 11.7722 | 100 | 440 | Beijing Kinglong New Energy Technology: Sunteams 4000 (240V) 240V [CEC 2016]
1350 | Beijing Kinglong New Energy Technology: Sunteams 4000 [240V] 240V [CEC 2018] | 97.43% | 240 | 4000 | 4105.7 | 380 | 18.912 | -3.6191e-06 | -7.2492e-06 | -0.0014963 | -4.9627e-06 | 0.11 | 440 | 10.8045 | 100 | 440 | Beijing Kinglong New Energy Technology: Sunteams 4000 [208V] 208V [CEC 2018]
1351 | Beijing Kinglong New Energy Technology: Sunteams 5000 (208V) 208V [CEC 2016] | 96.7% | 208 | 4600 | 4757.03 | 350 | 23.7077 | -4.76e-06 | -1.07e-05 | -0.00052256 | -0.00054925 | 0.07 | 440 | 0.010455 | 100 | 440 | Beijing Kinglong New Energy Technology: Sunteams 4000 [240V] 240V [CEC 2018]
1352 | Beijing Kinglong New Energy Technology: Sunteams 5000 (240V) 240V [CEC 2016] | 97.4% | 240 | 4600 | 4722.92 | 380 | 22.3464 | -3.2e-06 | -1.72e-05 | -0.0012472 | -0.00088423 | 0.1 | 440 | 0.010455 | 100 | 440 | Beijing Kinglong New Energy Technology: Sunteams 5000 (208V) 208V [CEC 2016]
1353 | Beijing Kinglong New Energy Technology: Sunteams 5000 [208V] 208V [CEC 2018] | 96.7% | 208 | 4600 | 4757.03 | 350 | 23.7077 | -4.7626e-06 | -1.072e-05 | -0.00052256 | -0.00054925 | 0.07 | 440 | 13.5915 | 100 | 440 | Beijing Kinglong New Energy Technology: Sunteams 5000 (240V) 240V [CEC 2016]
1354 | Beijing Kinglong New Energy Technology: Sunteams 5000 [240V] 240V [CEC 2018] | 97.4% | 240 | 4600 | 4722.92 | 380 | 22.3464 | -3.199e-06 | -1.7201e-05 | -0.0012472 | -0.00088423 | 0.1 | 440 | 12.4287 | 100 | 440 | Beijing Kinglong New Energy Technology: Sunteams 5000 [208V] 208V [CEC 2018]
1355 | Beijing Kinglong New Energy: Sunteams 1500 (208V) 208V [CEC 2011] | 95.86% | 208 | 1500 | 1564.7193 | 306.073 | 15.06 | -1.02e-05 | -9.02e-05 | -0.00249 | -0.0015 | 0.1 | 450 | 9 | 200 | 430 | Beijing Kinglong New Energy Technology: Sunteams 5000 [240V] 240V [CEC 2018]
1356 | Beijing Kinglong New Energy: Sunteams 1500 (240V) 240V [CEC 2011] | 96.02% | 240 | 1500 | 1562.2342 | 306.3345 | 15.739 | -6.21e-06 | -8.47e-05 | -0.00264 | -0.00398 | 0.13 | 500 | 8.9 | 110 | 480 | Beijing Kinglong New Energy: Sunteams 1500 (208V) 208V [CEC 2011]
1357 | Beijing Kinglong New Energy: Sunteams 2000 (208V) 208V [CEC 2011] | 95.77% | 208 | 2000 | 2088.2706 | 352.3749 | 13.4536 | -7.44e-06 | -5.17e-05 | -0.00156 | -0.000609 | 0.13 | 500 | 10 | 250 | 480 | Beijing Kinglong New Energy: Sunteams 1500 (240V) 240V [CEC 2011]
1358 | Beijing Kinglong New Energy: Sunteams 2000 (240V) 240V [CEC 2011] | 96.39% | 240 | 2000 | 2074.8489 | 384.8807 | 11.1538 | -5.38e-06 | -6.93e-05 | -0.00453 | -0.000608 | 0.17 | 500 | 10 | 110 | 480 | Beijing Kinglong New Energy: Sunteams 2000 (208V) 208V [CEC 2011]
1359 | Beijing Kinglong New Energy: Sunteams 3000 (208V) 208V [CEC 2011] | 95.9% | 208 | 2800 | 2919.6372 | 351.7761 | 20.4043 | -7.86e-06 | -3.71e-05 | -0.00103 | 0.00326 | 0.11 | 500 | 13 | 250 | 480 | Beijing Kinglong New Energy: Sunteams 2000 (240V) 240V [CEC 2011]
1360 | Beijing Kinglong New Energy: Sunteams 3000 (240V) 240V [CEC 2011] | 96.81% | 240 | 2800 | 2892.3876 | 382.0004 | 15.9184 | -3.77e-06 | -7.78e-05 | -0.00506 | 0.00102 | 0.15 | 500 | 13 | 110 | 480 | Beijing Kinglong New Energy: Sunteams 3000 (208V) 208V [CEC 2011]
1361 | Beijing Kinglong New Energy: Sunteams 4000 (208V) 208V [CEC 2011] | 97.06% | 208 | 4000 | 4121.2959 | 350.4376 | 19.3956 | -3.87e-06 | -1.7e-05 | -0.000509 | -0.00143 | 0.07 | 550 | 19 | 250 | 530 | Beijing Kinglong New Energy: Sunteams 3000 (240V) 240V [CEC 2011]
1362 | Beijing Kinglong New Energy: Sunteams 4000 (240V) 240V [CEC 2011] | 97.37% | 240 | 4000 | 4107.9018 | 383.1501 | 19.5176 | -3.67e-06 | -1.44e-05 | -0.00252 | 0.00047 | 0.11 | 550 | 19 | 250 | 530 | Beijing Kinglong New Energy: Sunteams 4000 (208V) 208V [CEC 2011]
1363 | Beijing Kinglong New Energy: Sunteams 5000 (208V) 208V [CEC 2011] | 96.62% | 208 | 4600 | 4760.8527 | 351.4331 | 24.2636 | -4.9e-06 | -2.16e-05 | -0.000392 | -0.00126 | 0.07 | 550 | 19 | 280 | 530 | Beijing Kinglong New Energy: Sunteams 4000 (240V) 240V [CEC 2011]
1364 | Beijing Kinglong New Energy: Sunteams 5000 (240V) 240V [CEC 2011] | 97.32% | 240 | 4600 | 4726.9123 | 377.5392 | 23.5243 | -3.19e-06 | -3.25e-05 | -0.0026 | -0.0017 | 0.1 | 550 | 20 | 110 | 530 | Beijing Kinglong New Energy: Sunteams 5000 (208V) 208V [CEC 2011]
1365 | Beyond Building Group: SR1500TLI (208V) 208V [CEC 2016] | 95.6% | 208 | 1550 | 1621.4 | 325 | 24.4544 | -8.88e-06 | -2.68e-05 | -0.00015001 | 1.96e-05 | 0.21 | 360 | 0.0043056 | 100 | 360 | Beijing Kinglong New Energy: Sunteams 5000 (240V) 240V [CEC 2011]
1366 | Beyond Building Group: SR1500TLI (240V) 240V [CEC 2016] | 95.78% | 240 | 1550 | 1618.24 | 325 | 24.4646 | -7.03e-06 | -2.48e-05 | -0.00013848 | -0.0002264 | 0.32 | 360 | 0.0043056 | 100 | 360 | Beyond Building Group: SR1500TLI (208V) 208V [CEC 2016]
1367 | Beyond Building Group: SR1500TLI [208V] 208V [CEC 2018] | 95.6% | 208 | 1550 | 1621.4 | 325 | 24.4544 | -8.8845e-06 | -2.6845e-05 | -0.00015001 | 1.9617e-05 | 0.21 | 360 | 4.9889 | 100 | 360 | Beyond Building Group: SR1500TLI (240V) 240V [CEC 2016]
1368 | Beyond Building Group: SR1500TLI [240V] 240V [CEC 2018] | 95.78% | 240 | 1550 | 1618.24 | 325 | 24.4646 | -7.0327e-06 | -2.4829e-05 | -0.00013848 | -0.0002264 | 0.32 | 360 | 4.9792 | 100 | 360 | Beyond Building Group: SR1500TLI [208V] 208V [CEC 2018]
1369 | Beyond Building Group: SR2000TLI (208V) 208V [CEC 2016] | 95.9% | 208 | 2060 | 2148.01 | 325 | 20.7873 | -8.86e-06 | -2.64e-05 | -0.00025323 | 0.00022215 | 0.29 | 360 | 0.0057222 | 100 | 360 | Beyond Building Group: SR1500TLI [240V] 240V [CEC 2018]
1370 | Beyond Building Group: SR2000TLI (240V) 240V [CEC 2016] | 95.8% | 240 | 2060 | 2150.22 | 325 | 25.193 | -8.29e-06 | -2.14e-05 | -0.00012841 | 0.0007043 | 0.36 | 360 | 0.0057222 | 100 | 360 | Beyond Building Group: SR2000TLI (208V) 208V [CEC 2016]
1371 | Beyond Building Group: SR2000TLI [208V] 208V [CEC 2018] | 95.9% | 208 | 2060 | 2148.01 | 325 | 20.7873 | -8.8551e-06 | -2.6425e-05 | -0.00025323 | 0.00022215 | 0.29 | 360 | 6.6093 | 100 | 360 | Beyond Building Group: SR2000TLI (240V) 240V [CEC 2016]
1372 | Beyond Building Group: SR2000TLI [240V] 240V [CEC 2018] | 95.8% | 240 | 2060 | 2150.22 | 325 | 25.193 | -8.29e-06 | -2.1357e-05 | -0.00012841 | 0.0007043 | 0.36 | 360 | 6.6161 | 100 | 360 | Beyond Building Group: SR2000TLI [208V] 208V [CEC 2018]
1373 | Beyond Building Group: SR3000TLI (208V) 208V [CEC 2016] | 95.51% | 208 | 3000 | 3141.11 | 325 | 18.9721 | -6.9e-06 | -4.14e-05 | -0.00090407 | -0.0021309 | 0.18 | 360 | 0.0083333 | 100 | 360 | Beyond Building Group: SR2000TLI [240V] 240V [CEC 2018]
1374 | Beyond Building Group: SR3000TLI (240V) 240V [CEC 2016] | 95.62% | 240 | 3010 | 3147.8 | 325 | 24.3896 | -6.61e-06 | -3.7e-05 | -0.00064072 | -0.0017925 | 0.25 | 360 | 0.0083611 | 100 | 360 | Beyond Building Group: SR3000TLI (208V) 208V [CEC 2016]
1375 | Beyond Building Group: SR3000TLI [208V] 208V [CEC 2018] | 95.51% | 208 | 3000 | 3141.11 | 325 | 18.9721 | -6.9025e-06 | -4.1363e-05 | -0.00090407 | -0.0021309 | 0.18 | 360 | 9.6649 | 100 | 360 | Beyond Building Group: SR3000TLI (240V) 240V [CEC 2016]
1376 | Beyond Building Group: SR3000TLI [240V] 240V [CEC 2018] | 95.62% | 240 | 3010 | 3147.8 | 325 | 24.3896 | -6.6055e-06 | -3.7044e-05 | -0.00064072 | -0.0017925 | 0.25 | 360 | 9.6855 | 100 | 360 | Beyond Building Group: SR3000TLI [208V] 208V [CEC 2018]
1377 | Beyond Building Group: SR4000TLI (208V) 208V [CEC 2016] | 95.6% | 208 | 3980 | 4163.37 | 325 | 32.1335 | -6.77e-06 | -2.19e-05 | 0.00031779 | 0.0011002 | 0.18 | 360 | 0.011056 | 100 | 360 | Beyond Building Group: SR3000TLI [240V] 240V [CEC 2018]
1378 | Beyond Building Group: SR4000TLI (240V) 240V [CEC 2016] | 96.11% | 240 | 3990 | 4151.52 | 325 | 29.1663 | -4.54e-06 | -2.65e-05 | -0.00037706 | 4.3e-05 | 0.25 | 360 | 0.011083 | 100 | 360 | Beyond Building Group: SR4000TLI (208V) 208V [CEC 2016]
1379 | Beyond Building Group: SR4000TLI [208V] 208V [CEC 2018] | 95.6% | 208 | 3980 | 4163.37 | 325 | 32.1335 | -6.7716e-06 | -2.1945e-05 | 0.00031779 | 0.0011002 | 0.18 | 360 | 12.8104 | 100 | 360 | Beyond Building Group: SR4000TLI (240V) 240V [CEC 2016]
1380 | Beyond Building Group: SR4000TLI [240V] 240V [CEC 2018] | 96.11% | 240 | 3990 | 4151.52 | 325 | 29.1663 | -4.5424e-06 | -2.6507e-05 | -0.00037706 | 4.3e-05 | 0.25 | 360 | 12.7739 | 100 | 360 | Beyond Building Group: SR4000TLI [208V] 208V [CEC 2018]
1381 | Beyond Building Systems PTY LTD: SR2000TL-US-240 (240 Vac) 240V [CEC 2011] | 96.27% | 240 | 2110 | 2191.8656 | 399.2073 | 31.281 | -4.31e-06 | -7.67e-05 | 0.000549 | -0.00291 | 0.25 | 500 | 14.6 | 120 | 500 | Beyond Building Group: SR4000TLI [240V] 240V [CEC 2018]
1382 | Beyond Building Systems PTY LTD: SR3000TL-US-240 (240 Vac) 240V [CEC 2011] | 95.97% | 240 | 3180 | 3313.6758 | 389.5133 | 31.265 | -6e-06 | -9.47e-05 | 0.000261 | -0.00196 | 0.25 | 500 | 22 | 120 | 500 | Beyond Building Systems PTY LTD: SR2000TL-US-240 (240 Vac) 240V [CEC 2011]
1383 | Beyond Building Systems PTY LTD: SR4200TL-US-240 (240 Vac) 240V [CEC 2011] | 95.8% | 240 | 4160 | 4342.4093 | 388.562 | 31.6017 | -4.41e-06 | -7.9e-05 | 0.000213 | -0.00187 | 0.2 | 500 | 22 | 120 | 500 | Beyond Building Systems PTY LTD: SR3000TL-US-240 (240 Vac) 240V [CEC 2011]
1384 | Beyond Building Systems PTY LTD: SR5000TL-US-240 (240 Vac) 240V [CEC 2011] | 95.35% | 240 | 5240 | 5495.8299 | 386.0825 | 32.4508 | -4.7e-06 | -9.69e-05 | -0.000251 | -0.00234 | 0.2 | 500 | 18.3 | 120 | 500 | Beyond Building Systems PTY LTD: SR4200TL-US-240 (240 Vac) 240V [CEC 2011]
1385 | Beyond Building Systems: SR2000TL-US-240 240V [CEC 2016] | 96.2% | 240 | 2110 | 2193.4 | 375 | 42.1968 | -1.19e-05 | -6.52e-05 | 0.0010262 | 0.00053566 | 0.25 | 400 | 0.005275 | 100 | 400 | Beyond Building Systems PTY LTD: SR5000TL-US-240 (240 Vac) 240V [CEC 2011]
1386 | Beyond Building Systems: SR2000TL-US-240 [240V] 240V [CEC 2018] | 96.2% | 240 | 2110 | 2193.4 | 375 | 42.1968 | -1.1867e-05 | -6.5229e-05 | 0.0010262 | 0.00053566 | 0.25 | 400 | 5.8491 | 100 | 400 | Beyond Building Systems: SR2000TL-US-240 240V [CEC 2016]
1387 | Beyond Building Systems: SR3000TL-US-240 240V [CEC 2016] | 95.91% | 240 | 3180 | 3315.65 | 375 | 36.0334 | -7.98e-06 | -7.52e-05 | 0.00054371 | -0.00033835 | 0.25 | 400 | 0.00795 | 100 | 400 | Beyond Building Systems: SR2000TL-US-240 [240V] 240V [CEC 2018]
1388 | Beyond Building Systems: SR3000TL-US-240 [240V] 240V [CEC 2018] | 95.91% | 240 | 3180 | 3315.65 | 375 | 36.0334 | -7.9847e-06 | -7.5189e-05 | 0.00054371 | -0.00033835 | 0.25 | 400 | 8.8417 | 100 | 400 | Beyond Building Systems: SR3000TL-US-240 240V [CEC 2016]
1389 | Beyond Building Systems: SR4200TL-US-240 240V [CEC 2016] | 95.83% | 240 | 4160 | 4340.86 | 380 | 32.6007 | -4.67e-06 | -6.21e-05 | 0.00032398 | -0.0008799 | 0.2 | 400 | 0.0104 | 100 | 400 | Beyond Building Systems: SR3000TL-US-240 [240V] 240V [CEC 2018]
1390 | Beyond Building Systems: SR4200TL-US-240 [240V] 240V [CEC 2018] | 95.83% | 240 | 4160 | 4340.86 | 380 | 32.6007 | -4.6662e-06 | -6.2094e-05 | 0.00032398 | -0.0008799 | 0.2 | 400 | 11.4233 | 100 | 400 | Beyond Building Systems: SR4200TL-US-240 240V [CEC 2016]
1391 | Beyond Building Systems: SR5000TL-US-240 240V [CEC 2016] | 95.46% | 240 | 5240 | 5489.16 | 380 | 32.0862 | -4.41e-06 | -7.39e-05 | -8.28e-05 | -0.0016039 | 0.2 | 400 | 0.0131 | 100 | 400 | Beyond Building Systems: SR4200TL-US-240 [240V] 240V [CEC 2018]
1392 | Beyond Building Systems: SR5000TL-US-240 [240V] 240V [CEC 2018] | 95.46% | 240 | 5240 | 5489.16 | 380 | 32.0862 | -4.4076e-06 | -7.3903e-05 | -8.281e-05 | -0.0016039 | 0.2 | 400 | 14.4451 | 100 | 400 | Beyond Building Systems: SR5000TL-US-240 240V [CEC 2016]
1393 | CFM Equipment Distributors: Green Power 1100 182V [CEC 2016] | 92.12% | 182 | 1100 | 1194.09 | 182 | 22.0954 | -2.06e-05 | 5.71e-05 | 0.0020014 | 0.00062258 | 3.6 | 380 | 0.0028947 | 100 | 380 | Beyond Building Systems: SR5000TL-US-240 [240V] 240V [CEC 2018]
1394 | CFM Equipment Distributors: Green Power 1100 [120V] 120V [CEC 2018] | 92.12% | 120 | 1100 | 1194.09 | 182 | 22.0954 | -2.0573e-05 | 5.7115e-05 | 0.0020014 | 0.00062258 | 3.6 | 380 | 6.561 | 100 | 380 | CFM Equipment Distributors: Green Power 1100 182V [CEC 2016]
1395 | CFM Equipment Distributors: Green Power 2000 199V [CEC 2016] | 92.51% | 199 | 2000 | 2161.88 | 199 | 24.4658 | -1.28e-05 | 5.46e-05 | 0.0017035 | 0.00031505 | 3.6 | 380 | 0.0052632 | 100 | 380 | CFM Equipment Distributors: Green Power 1100 [120V] 120V [CEC 2018]
1396 | CFM Equipment Distributors: Green Power 2000 [240V] 240V [CEC 2018] | 92.51% | 240 | 2000 | 2161.88 | 199 | 24.4658 | -1.2798e-05 | 5.4603e-05 | 0.0017035 | 0.00031505 | 3.6 | 380 | 10.8637 | 100 | 380 | CFM Equipment Distributors: Green Power 2000 199V [CEC 2016]
1397 | CFM Equipment Distributors: Green Power 2500 218V [CEC 2016] | 94.95% | 218 | 2500 | 2632.84 | 218 | 42.7765 | -1.36e-05 | 6.14e-05 | 0.0020529 | 0.0015303 | 3.9 | 400 | 0.00625 | 100 | 400 | CFM Equipment Distributors: Green Power 2000 [240V] 240V [CEC 2018]
1398 | CFM Equipment Distributors: Green Power 2500 [240V] 240V [CEC 2018] | 94.95% | 240 | 2500 | 2632.84 | 218 | 42.7765 | -1.364e-05 | 6.137e-05 | 0.0020529 | 0.0015303 | 3.9 | 400 | 12.0772 | 100 | 400 | CFM Equipment Distributors: Green Power 2500 218V [CEC 2016]
1399 | CFM Equipment Distributors: Green Power 3000 222.5V [CEC 2016] | 93.58% | 222.5 | 3000 | 3205.93 | 222.5 | 31.682 | -8.21e-06 | 3.64e-05 | 0.0017084 | 0.00086007 | 3.63 | 380 | 0.0078947 | 100 | 380 | CFM Equipment Distributors: Green Power 2500 [240V] 240V [CEC 2018]
1400 | CFM Equipment Distributors: Green Power 3000 [240V] 240V [CEC 2018] | 93.58% | 240 | 3000 | 3205.93 | 222.5 | 31.682 | -8.2105e-06 | 3.6417e-05 | 0.0017084 | 0.00086007 | 3.63 | 380 | 14.4087 | 100 | 380 | CFM Equipment Distributors: Green Power 3000 222.5V [CEC 2016]
1401 | CFM Equipment Distributors: Green Power 3500 263V [CEC 2016] | 96.11% | 263 | 3500 | 3641.84 | 263 | 64.7742 | -9.08e-06 | 3.46e-05 | 0.0014167 | 0.0012176 | 3.86 | 400 | 0.00875 | 100 | 400 | CFM Equipment Distributors: Green Power 3000 [240V] 240V [CEC 2018]
1402 | CFM Equipment Distributors: Green Power 3500 [240V] 240V [CEC 2018] | 96.11% | 240 | 3500 | 3641.84 | 263 | 64.7742 | -9.0807e-06 | 3.4634e-05 | 0.0014167 | 0.0012176 | 3.86 | 400 | 13.8473 | 100 | 400 | CFM Equipment Distributors: Green Power 3500 263V [CEC 2016]
1403 | CFM Equipment Distributors: Green Power 4600 254V [CEC 2016] | 95.88% | 254 | 4600 | 4797.81 | 254 | 54.5701 | -6e-06 | 2.81e-05 | 0.0013814 | 0.00088917 | 4 | 400 | 0.0115 | 100 | 400 | CFM Equipment Distributors: Green Power 3500 [240V] 240V [CEC 2018]
1404 | CFM Equipment Distributors: Green Power 4600 [208V] 208V [CEC 2018] | 95.88% | 208 | 4600 | 4797.81 | 254 | 54.5701 | -5.9993e-06 | 2.8102e-05 | 0.0013814 | 0.00088917 | 4 | 400 | 18.889 | 100 | 400 | CFM Equipment Distributors: Green Power 4600 254V [CEC 2016]
1405 | CFM Equipment Distributors: Green Power 4800 480V [CEC 2016] | 96.62% | 480 | 4800 | 4968.03 | 263 | 85.1457 | -6.16e-06 | 3.36e-05 | 0.00058609 | 0.00019497 | 4.1 | 400 | 0.012 | 100 | 400 | CFM Equipment Distributors: Green Power 4600 [208V] 208V [CEC 2018]
1406 | CFM Equipment Distributors: Green Power 4800 [240V] 240V [CEC 2018] | 96.62% | 240 | 4800 | 4968.03 | 263 | 85.1457 | -6.1604e-06 | 3.3555e-05 | 0.00058609 | 0.00019497 | 4.1 | 400 | 18.8898 | 100 | 400 | CFM Equipment Distributors: Green Power 4800 480V [CEC 2016]
1407 | CFM Equipment Distributors: Green Power 5200 280V [CEC 2016] | 96.45% | 280 | 5200 | 5391.65 | 280 | 65.4711 | -4.71e-06 | 2.29e-05 | 0.0006758 | 0.00033179 | 4 | 400 | 0.013 | 100 | 400 | CFM Equipment Distributors: Green Power 4800 [240V] 240V [CEC 2018]
1408 | CFM Equipment Distributors: Green Power 5200 [240V] 240V [CEC 2018] | 96.45% | 240 | 5200 | 5391.65 | 280 | 65.4711 | -4.7118e-06 | 2.2888e-05 | 0.0006758 | 0.00033179 | 4 | 400 | 19.2559 | 100 | 400 | CFM Equipment Distributors: Green Power 5200 280V [CEC 2016]
1409 | CMF Equipment (Original Mfg - PV Powered): Green Power 1100 120V [CEC 2008] | 93.01% | 120 | 1100 | 1182.6259 | 208.3542 | 25.1834 | -1.81e-05 | 6.34e-05 | 0.00226 | 0.000596 | 3.6 | 0 | 0 | 150 | 380 | CFM Equipment Distributors: Green Power 5200 [240V] 240V [CEC 2018]
1410 | CMF Equipment (Original Mfg - PV Powered): Green Power 2000 240V [CEC 2008] | 93.41% | 240 | 2000 | 2141.1959 | 208.2905 | 29.5428 | -1.18e-05 | 5.05e-05 | 0.00178 | 0.000397 | 3.6 | 0 | 0 | 150 | 380 | CMF Equipment (Original Mfg - PV Powered): Green Power 1100 120V [CEC 2008]
1411 | CMF Equipment (Original Mfg - PV Powered): Green Power 2500 240V [CEC 2006] | 95.05% | 240 | 2500 | 2630.0909 | 219.2317 | 41.3618 | -1.26e-05 | 6.67e-05 | 0.00174 | 0.000614 | 3.9 | 0 | 0 | 140 | 400 | CMF Equipment (Original Mfg - PV Powered): Green Power 2000 240V [CEC 2008]
1412 | CMF Equipment (Original Mfg - PV Powered): Green Power 3000 240V [CEC 2008] | 93.65% | 240 | 3000 | 3203.4534 | 223.2396 | 31.4127 | -8.38e-06 | 5.11e-05 | 0.00216 | 0.000918 | 3.6 | 0 | 0 | 170 | 380 | CMF Equipment (Original Mfg - PV Powered): Green Power 2500 240V [CEC 2006]
1413 | CMF Equipment (Original Mfg - PV Powered): Green Power 3500 240V [CEC 2006] | 96.22% | 240 | 3500 | 3637.5756 | 265.1367 | 55.5216 | -7.71e-06 | 5.44e-05 | 0.00173 | 0.00105 | 3.86 | 0 | 0 | 200 | 400 | CMF Equipment (Original Mfg - PV Powered): Green Power 3000 240V [CEC 2008]
1414 | CMF Equipment (Original Mfg - PV Powered): Green Power 4600 208V [CEC 2005] | 96% | 208 | 4600 | 4791.7444 | 255.2072 | 50.9788 | -5.66e-06 | 3.9e-05 | 0.00132 | -0.000112 | 4 | 0 | 0 | 205 | 400 | CMF Equipment (Original Mfg - PV Powered): Green Power 3500 240V [CEC 2006]
1415 | CMF Equipment (Original Mfg - PV Powered): Green Power 4800 240V [CEC 2006] | 96.76% | 240 | 4800 | 4960.9326 | 266.4778 | 74.6836 | -5.43e-06 | 5.35e-05 | 0.00117 | 0.000765 | 4.1 | 0 | 0 | 200 | 400 | CMF Equipment (Original Mfg - PV Powered): Green Power 4600 208V [CEC 2005]
1416 | CMF Equipment (Original Mfg - PV Powered): Green Power 5200 240V [CEC 2005] | 96.57% | 240 | 5200 | 5384.8283 | 281.5078 | 57.5555 | -4.49e-06 | 4.36e-05 | 0.00163 | 0.000377 | 4 | 0 | 0 | 240 | 400 | CMF Equipment (Original Mfg - PV Powered): Green Power 4800 240V [CEC 2006]
1417 | Canadian Solar Inc.: CM-240-EC (N/A)V [CEC 2018] | 96.13% | 0 | 240 | 249.671 | 29 | 1.7011 | -4.7815e-05 | -0.00027792 | 0.024337 | -0.11703 | 0.03 | 35 | 8.6093 | 24 | 35 | CMF Equipment (Original Mfg - PV Powered): Green Power 5200 240V [CEC 2005]
1418 | Canadian Solar Inc.: CM-260-EC (N/A)V [CEC 2018] | 95.94% | 0 | 260 | 270.995 | 29 | 2.3055 | -7.6373e-05 | -0.00036774 | 0.026662 | -0.061899 | 0.03 | 35 | 9.3447 | 24 | 35 | Canadian Solar Inc.: CM-240-EC (N/A)V [CEC 2018]
1419 | Canadian Solar Inc.: CM-280-EC (N/A)V [CEC 2018] | 95.8% | 0 | 280 | 292.275 | 29 | 2.4003 | -8.1593e-05 | -0.00045239 | 0.023492 | -0.059582 | 0.03 | 35 | 10.0784 | 24 | 35 | Canadian Solar Inc.: CM-260-EC (N/A)V [CEC 2018]
1420 | Canadian Solar Inc.: CM-300-EC (N/A)V [CEC 2018] | 95.7% | 0 | 300 | 313.494 | 29 | 2.1895 | -7.3997e-05 | -0.00064195 | 0.023364 | -0.066242 | 0.03 | 35 | 10.8101 | 24 | 35 | Canadian Solar Inc.: CM-280-EC (N/A)V [CEC 2018]
1421 | Canadian Solar Inc.: CS6P-245M-EA (N/A)V [CEC 2018] | 96.13% | 0 | 240 | 249.671 | 29 | 1.7011 | -4.7815e-05 | -0.00027792 | 0.024337 | -0.11703 | 0.03 | 35 | 8.6093 | 24 | 35 | Canadian Solar Inc.: CM-300-EC (N/A)V [CEC 2018]
1422 | Canadian Solar Inc.: CS6P-245P-EA (N/A)V [CEC 2018] | 96.13% | 0 | 240 | 249.671 | 29 | 1.7011 | -4.7815e-05 | -0.00027792 | 0.024337 | -0.11703 | 0.03 | 35 | 8.6093 | 24 | 35 | Canadian Solar Inc.: CS6P-245M-EA (N/A)V [CEC 2018]
1423 | Canadian Solar Inc.: CS6P-250M-EA (N/A)V [CEC 2018] | 96.13% | 0 | 240 | 249.671 | 29 | 1.7011 | -4.7815e-05 | -0.00027792 | 0.024337 | -0.11703 | 0.03 | 35 | 8.6093 | 24 | 35 | Canadian Solar Inc.: CS6P-245P-EA (N/A)V [CEC 2018]
1424 | Canadian Solar Inc.: CS6P-250P-EA (N/A)V [CEC 2018] | 96.13% | 0 | 240 | 249.671 | 29 | 1.7011 | -4.7815e-05 | -0.00027792 | 0.024337 | -0.11703 | 0.03 | 35 | 8.6093 | 24 | 35 | Canadian Solar Inc.: CS6P-250M-EA (N/A)V [CEC 2018]
1425 | Canadian Solar Inc.: CS6P-255M-EA (N/A)V [CEC 2018] | 96.13% | 0 | 240 | 249.671 | 29 | 1.7011 | -4.7815e-05 | -0.00027792 | 0.024337 | -0.11703 | 0.03 | 35 | 8.6093 | 24 | 35 | Canadian Solar Inc.: CS6P-250P-EA (N/A)V [CEC 2018]
1426 | Canadian Solar Inc.: CS6P-255P-EA (N/A)V [CEC 2018] | 96.13% | 0 | 240 | 249.671 | 29 | 1.7011 | -4.7815e-05 | -0.00027792 | 0.024337 | -0.11703 | 0.03 | 35 | 8.6093 | 24 | 35 | Canadian Solar Inc.: CS6P-255M-EA (N/A)V [CEC 2018]
1427 | Canadian Solar Inc.: CS6P-260M-EA (N/A)V [CEC 2018] | 96.13% | 0 | 240 | 249.671 | 29 | 1.7011 | -4.7815e-05 | -0.00027792 | 0.024337 | -0.11703 | 0.03 | 35 | 8.6093 | 24 | 35 | Canadian Solar Inc.: CS6P-255P-EA (N/A)V [CEC 2018]
1428 | Canadian Solar Inc.: CS6P-260P-EA (N/A)V [CEC 2018] | 96.13% | 0 | 240 | 249.671 | 29 | 1.7011 | -4.7815e-05 | -0.00027792 | 0.024337 | -0.11703 | 0.03 | 35 | 8.6093 | 24 | 35 | Canadian Solar Inc.: CS6P-260M-EA (N/A)V [CEC 2018]
1429 | Canadian Solar Inc.: CSI-23KTL-CT [480V] 480V [CEC 2018] | 98.18% | 480 | 23000 | 23426.2 | 720 | 56.7846 | -3.2226e-07 | -3.5393e-05 | 0.00012819 | 0.0003909 | 1 | 800 | 32.5363 | 480 | 800 | Canadian Solar Inc.: CS6P-260P-EA (N/A)V [CEC 2018]
1430 | Canadian Solar Inc.: CSI-28KTL-CT [480V] 480V [CEC 2018] | 98% | 480 | 28000 | 28571.4 | 725 | 55.859 | -3.57e-07 | -3.4141e-05 | -0.00026969 | 9.7738e-05 | 0.9 | 800 | 39.4088 | 500 | 800 | Canadian Solar Inc.: CSI-23KTL-CT [480V] 480V [CEC 2018]
1431 | Canadian Solar Inc.: CSI-3000TL-CT [208V] 208V [CEC 2018] | 96.31% | 208 | 2860 | 2969.61 | 390 | 20.4854 | -8.0451e-06 | -4.4027e-05 | -0.00066271 | -0.00068785 | 1 | 470 | 7.6144 | 100 | 470 | Canadian Solar Inc.: CSI-28KTL-CT [480V] 480V [CEC 2018]
1432 | Canadian Solar Inc.: CSI-3000TL-CT [240V] 240V [CEC 2018] | 96.87% | 240 | 3000 | 3097.05 | 390 | 18.9441 | -6.0982e-06 | -4.3348e-05 | -0.00079581 | -0.00076958 | 1 | 470 | 7.9412 | 100 | 470 | Canadian Solar Inc.: CSI-3000TL-CT [208V] 208V [CEC 2018]
1433 | Canadian Solar Inc.: CSI-36KTL-CT (N/A)V [CEC 2018] | 98.09% | 0 | 36000 | 36701.7 | 730 | 80.0932 | -2.3329e-07 | -3.8802e-05 | -0.0027272 | -0.0011944 | 0 | 800 | 50.2763 | 540 | 800 | Canadian Solar Inc.: CSI-3000TL-CT [240V] 240V [CEC 2018]
1434 | Canadian Solar Inc.: CSI-36KTL-CT [480V] [SI1] 480V [CEC 2018] | 98.09% | 480 | 36000 | 36701.7 | 730 | 80.0932 | -2.3329e-07 | -3.8802e-05 | -0.0027272 | -0.0011944 | 0 | 800 | 50.2763 | 540 | 800 | Canadian Solar Inc.: CSI-36KTL-CT (N/A)V [CEC 2018]
1435 | Canadian Solar Inc.: CSI-4000TL-CT [208V] 208V [CEC 2018] | 96.51% | 208 | 3810 | 3947.9 | 390 | 26.3245 | -6.0375e-06 | -4.4375e-05 | -0.00067905 | -0.0010163 | 1 | 470 | 10.1228 | 100 | 470 | Canadian Solar Inc.: CSI-36KTL-CT [480V] [SI1] 480V [CEC 2018]
1436 | Canadian Solar Inc.: CSI-4000TL-CT [240V] 240V [CEC 2018] | 97.06% | 240 | 4020 | 4141.66 | 390 | 25.9893 | -4.5351e-06 | -4.2534e-05 | -0.00033597 | -0.00073005 | 1 | 470 | 10.6196 | 100 | 470 | Canadian Solar Inc.: CSI-4000TL-CT [208V] 208V [CEC 2018]
1437 | Canadian Solar Inc.: CSI-5000TL-CT [208V] 208V [CEC 2018] | 96.36% | 208 | 4610 | 4784.18 | 390 | 25.1245 | -5.9047e-06 | -4.6943e-05 | -0.00050352 | -0.00059772 | 0.7 | 470 | 12.2671 | 100 | 470 | Canadian Solar Inc.: CSI-4000TL-CT [240V] 240V [CEC 2018]
1438 | Canadian Solar Inc.: CSI-5000TL-CT [240V] 240V [CEC 2018] | 96.88% | 240 | 5000 | 5160.9 | 390 | 23.5435 | -4.2673e-06 | -5.1044e-05 | -0.00099366 | -0.0015765 | 1 | 470 | 13.2331 | 100 | 470 | Canadian Solar Inc.: CSI-5000TL-CT [208V] 208V [CEC 2018]
1439 | Canadian Solar Inc.: CSI-50KTL-CT [480V] 480V [CEC 2018] | 98.36% | 480 | 50000 | 50835.2 | 730 | 95.1212 | -1.4382e-07 | -2.3728e-05 | -0.0036734 | -0.0012473 | 0.88 | 850 | 69.6372 | 480 | 850 | Canadian Solar Inc.: CSI-5000TL-CT [240V] 240V [CEC 2018]
1440 | Canadian Solar Inc.: CSI-50KTL-CT [480V] [SI1] 480V [CEC 2018] | 98.36% | 480 | 50000 | 50835.1 | 730 | 95.1338 | -1.438e-07 | -2.3728e-05 | -0.0036734 | -0.0012473 | 0.88 | 850 | 69.6372 | 480 | 850 | Canadian Solar Inc.: CSI-50KTL-CT [480V] 480V [CEC 2018]
1441 | Canadian Solar Inc.: CSI-6000TL-CT [208V] 208V [CEC 2018] | 96.52% | 208 | 5500 | 5698.26 | 380 | 36.6961 | -3.8253e-06 | -3.4685e-05 | -0.0003479 | -0.00058444 | 1 | 470 | 14.9954 | 100 | 470 | Canadian Solar Inc.: CSI-50KTL-CT [480V] [SI1] 480V [CEC 2018]
1442 | Canadian Solar Inc.: CSI-6000TL-CT [240V] 240V [CEC 2018] | 97.05% | 240 | 6000 | 6182.44 | 380 | 36.0885 | -2.9204e-06 | -3.9641e-05 | -0.00059303 | -0.0013788 | 1 | 470 | 16.2696 | 100 | 470 | Canadian Solar Inc.: CSI-6000TL-CT [208V] 208V [CEC 2018]
1443 | Canadian Solar Inc.: CSI-60KTL-CT [480V] 480V [CEC 2018] | 98.24% | 480 | 60000 | 61076.5 | 730 | 94.8025 | -1.4939e-07 | -2.2411e-05 | -0.0034148 | -0.0011988 | 0.88 | 850 | 83.6665 | 540 | 850 | Canadian Solar Inc.: CSI-6000TL-CT [240V] 240V [CEC 2018]
1444 | Canadian Solar Inc.: CSI-60KTL-CT [480V] [SI1] 480V [CEC 2018] | 98.24% | 480 | 60000 | 61072.3 | 730 | 95.6528 | -1.4807e-07 | -2.2354e-05 | -0.0034148 | -0.0011988 | 0.88 | 850 | 83.6607 | 540 | 850 | Canadian Solar Inc.: CSI-60KTL-CT [480V] 480V [CEC 2018]
1445 | Canadian Solar Incorporated.: CSI-50KTL-GS-B [480V] [SI1] 480V [CEC 2018] | 98.39% | 480 | 50083 | 50900.2 | 650 | 68.8525 | -1.4708e-07 | -8.0931e-06 | 0.00033783 | 0.0010413 | 1 | 720 | 78.308 | 580 | 720 | Canadian Solar Inc.: CSI-60KTL-CT [480V] [SI1] 480V [CEC 2018]
1446 | Canadian Solar Incorporated.: CSI-50KTL-GS-FLB [480V] [SI1] 480V [CEC 2018] | 98.45% | 480 | 50083 | 50871.3 | 650 | 44.46 | -8.7909e-08 | -5.1425e-06 | 0.0029168 | 0.0081437 | 1 | 720 | 78.2636 | 580 | 720 | Canadian Solar Incorporated.: CSI-50KTL-GS-B [480V] [SI1] 480V [CEC 2018]
1447 | Canadian Solar Incorporated.: CSI-60KTL-GS-B [480V] [SI1] 480V [CEC 2018] | 98.33% | 480 | 60086 | 61105.9 | 650 | 87.0455 | -1.3179e-07 | -1.6224e-05 | -0.00091919 | -0.0014521 | 1 | 720 | 94.009 | 580 | 720 | Canadian Solar Incorporated.: CSI-50KTL-GS-FLB [480V] [SI1] 480V [CEC 2018]
1448 | Canadian Solar Incorporated.: CSI-66KTL-GS-B [480V] [SI1] 480V [CEC 2018] | 98.39% | 480 | 66070 | 67153.8 | 650 | 95.5165 | -1.1455e-07 | -1.2357e-05 | -0.0010387 | -0.00030497 | 1 | 720 | 103.313 | 580 | 720 | Canadian Solar Incorporated.: CSI-60KTL-GS-B [480V] [SI1] 480V [CEC 2018]
1449 | Canadian Solar Incorporated: CSI-50KTL-GS [480V] [SI1]?귘?480V [CEC 2018] | 98.42% | 480 | 50083 | 50885 | 650 | 70.468 | -1.4582e-07 | -6.6787e-06 | -6.9867e-05 | 0.0013916 | 1 | 720 | 78.2846 | 580 | 720 | Canadian Solar Incorporated.: CSI-66KTL-GS-B [480V] [SI1] 480V [CEC 2018]
1450 | Canadian Solar Incorporated: CSI-50KTL-GS-FL [480V] [SI1]??480V [CEC 2018] | 98.47% | 480 | 50084 | 50863.5 | 650 | 42.722 | -8.0621e-08 | -2.3451e-06 | 0.0044904 | 0.011896 | 1 | 720 | 78.2516 | 580 | 720 | Canadian Solar Incorporated: CSI-50KTL-GS [480V] [SI1]?귘?480V [CEC 2018]
1451 | Canadian Solar Incorporated: CSI-60KTL-GS [480V] [SI1] 480V [CEC 2018] | 98.33% | 480 | 60086 | 61103.7 | 650 | 93.0412 | -1.3891e-07 | -2.15e-05 | -0.0023197 | -0.0035233 | 1 | 720 | 94.0058 | 580 | 720 | Canadian Solar Incorporated: CSI-50KTL-GS-FL [480V] [SI1]??480V [CEC 2018]
1452 | Canadian Solar Incorporated: CSI-66KTL-GS [480V] [SI1] 480V [CEC 2018] | 98.39% | 480 | 66070 | 67153.2 | 650 | 97.3981 | -1.2115e-07 | -1.4471e-05 | -0.00051387 | -6.5079e-05 | 1 | 720 | 103.313 | 580 | 720 | Canadian Solar Incorporated: CSI-60KTL-GS [480V] [SI1] 480V [CEC 2018]
1453 | Canadian Solar: CM-240-EC 240V [CEC 2013] | 96.09% | 240 | 240 | 249.7564 | 28.9506 | 1.9287 | -5.83e-05 | -0.000257 | 0.021993 | -0.11123 | 0.03 | 44 | 10.4 | 24 | 35 | Canadian Solar Incorporated: CSI-66KTL-GS [480V] [SI1] 480V [CEC 2018]
1454 | Canadian Solar: CM-260-EC 240V [CEC 2013] | 95.98% | 240 | 260 | 270.8924 | 28.9954 | 1.9809 | -6.27e-05 | -0.000394 | 0.0201 | -0.10021 | 0.03 | 44 | 10.4 | 24 | 35 | Canadian Solar: CM-240-EC 240V [CEC 2013]
1455 | Canadian Solar: CM-280-EC 240V [CEC 2013] | 95.84% | 240 | 280 | 292.1413 | 28.9131 | 2.0797 | -6.84e-05 | -0.000503 | 0.0224 | -0.0841 | 0.03 | 44 | 10.4 | 24 | 35 | Canadian Solar: CM-260-EC 240V [CEC 2013]
1456 | Canadian Solar: CM-300-EC 240V [CEC 2013] | 95.69% | 240 | 300 | 313.5125 | 28.987 | 2.1294 | -7.33e-05 | -0.000699 | 0.0211 | -0.0775 | 0.03 | 44 | 10.4 | 24 | 35 | Canadian Solar: CM-280-EC 240V [CEC 2013]
1457 | Canadian Solar: CS6P-245M-EA 29V [CEC 2016] | 96.13% | 29 | 240 | 249.671 | 29 | 1.7011 | -4.7815e-05 | -0.00027792 | 0.024337 | -0.11703 | 0.03 | 35 | 0.0068571 | 24 | 35 | Canadian Solar: CM-300-EC 240V [CEC 2013]
1458 | Canadian Solar: CS6P-245P-EA 29V [CEC 2016] | 96.13% | 29 | 240 | 249.671 | 29 | 1.7011 | -4.7815e-05 | -0.00027792 | 0.024337 | -0.11703 | 0.03 | 35 | 0.0068571 | 24 | 35 | Canadian Solar: CS6P-245M-EA 29V [CEC 2016]
1459 | Canadian Solar: CS6P-250M-EA 29V [CEC 2016] | 96.13% | 29 | 240 | 249.671 | 29 | 1.7011 | -4.7815e-05 | -0.00027792 | 0.024337 | -0.11703 | 0.03 | 35 | 0.0068571 | 24 | 35 | Canadian Solar: CS6P-245P-EA 29V [CEC 2016]
1460 | Canadian Solar: CS6P-250P-EA 29V [CEC 2016] | 96.13% | 29 | 240 | 249.671 | 29 | 1.7011 | -4.7815e-05 | -0.00027792 | 0.024337 | -0.11703 | 0.03 | 35 | 0.0068571 | 24 | 35 | Canadian Solar: CS6P-250M-EA 29V [CEC 2016]
1461 | Canadian Solar: CS6P-255M-EA 29V [CEC 2016] | 96.13% | 29 | 240 | 249.671 | 29 | 1.7011 | -4.7815e-05 | -0.00027792 | 0.024337 | -0.11703 | 0.03 | 35 | 0.0068571 | 24 | 35 | Canadian Solar: CS6P-250P-EA 29V [CEC 2016]
1462 | Canadian Solar: CS6P-255P-EA 29V [CEC 2016] | 96.13% | 29 | 240 | 249.671 | 29 | 1.7011 | -4.7815e-05 | -0.00027792 | 0.024337 | -0.11703 | 0.03 | 35 | 0.0068571 | 24 | 35 | Canadian Solar: CS6P-255M-EA 29V [CEC 2016]
1463 | Canadian Solar: CS6P-260M-EA 29V [CEC 2016] | 96.13% | 29 | 240 | 249.671 | 29 | 1.7011 | -4.7815e-05 | -0.00027792 | 0.024337 | -0.11703 | 0.03 | 35 | 0.0068571 | 24 | 35 | Canadian Solar: CS6P-255P-EA 29V [CEC 2016]
1464 | Canadian Solar: CS6P-260P-EA 29V [CEC 2016] | 96.13% | 29 | 240 | 249.671 | 29 | 1.7011 | -4.7815e-05 | -0.00027792 | 0.024337 | -0.11703 | 0.03 | 35 | 0.0068571 | 24 | 35 | Canadian Solar: CS6P-260M-EA 29V [CEC 2016]
1465 | Canadian Solar: CSI-23KTL-CT 480V [CEC 2015] | 98.15% | 480 | 23000 | 23433.0045 | 718.1667 | 56.0809 | -3.43e-07 | -3.61e-05 | 0.000366 | 0.000926 | 1 | 1000 | 64 | 500 | 800 | Canadian Solar: CS6P-260P-EA 29V [CEC 2016]
1466 | Canadian Solar: CSI-28KTL-CT 480V [CEC 2015] | 98.01% | 480 | 28000 | 28567.2717 | 721.9698 | 54.9796 | -3.49e-07 | -3.72e-05 | -0.000101 | -1.56e-05 | 0.9 | 1000 | 64 | 500 | 800 | Canadian Solar: CSI-23KTL-CT 480V [CEC 2015]
1467 | Canadian Solar: CSI-3000TL-CT (208V) 208V [CEC 2014] | 96.18% | 208 | 2860 | 2973.649 | 390.7334 | 20.612 | -8.53e-06 | -6.02e-05 | -0.000915 | -0.000921 | 1 | 500 | 18 | 125 | 450 | Canadian Solar: CSI-28KTL-CT 480V [CEC 2015]
1468 | Canadian Solar: CSI-3000TL-CT (240V) 240V [CEC 2014] | 96.77% | 240 | 3000 | 3100.0935 | 389.9628 | 20.1311 | -6.6e-06 | -6.07e-05 | -0.00098 | -0.00114 | 1 | 500 | 18 | 125 | 450 | Canadian Solar: CSI-3000TL-CT (208V) 208V [CEC 2014]
1469 | Canadian Solar: CSI-36KTL-CT 730V [CEC 2016] | 98.09% | 730 | 36000 | 36701.7 | 730 | 80.0932 | -2.3329e-07 | -3.8802e-05 | -0.0027272 | -0.0011944 | 0 | 800 | 0.045 | 540 | 800 | Canadian Solar: CSI-3000TL-CT (240V) 240V [CEC 2014]
1470 | Canadian Solar: CSI-4000TL-CT (208V) 208V [CEC 2014] | 96.45% | 208 | 3810 | 3950.2613 | 389.9521 | 26.5952 | -5.94e-06 | -6.13e-05 | -0.000767 | -0.00135 | 1 | 580 | 20 | 125 | 550 | Canadian Solar: CSI-36KTL-CT 730V [CEC 2016]
1471 | Canadian Solar: CSI-4000TL-CT (240V) 240V [CEC 2014] | 96.97% | 240 | 4020 | 4145.7797 | 390.6587 | 26.4385 | -4.73e-06 | -5.75e-05 | -0.000289 | -0.000697 | 1 | 580 | 20 | 125 | 550 | Canadian Solar: CSI-4000TL-CT (208V) 208V [CEC 2014]
1472 | Canadian Solar: CSI-5000TL-CT (208V) 208V [CEC 2014] | 96.27% | 208 | 4610 | 4788.78 | 390.2852 | 25.784 | -5.97e-06 | -6.4e-05 | -0.00085 | -0.00102 | 0.7 | 580 | 20 | 125 | 550 | Canadian Solar: CSI-4000TL-CT (240V) 240V [CEC 2014]
1473 | Canadian Solar: CSI-5000TL-CT (240V) 240V [CEC 2014] | 96.77% | 240 | 5000 | 5166.8843 | 389.856 | 24.5237 | -4.56e-06 | -6.93e-05 | -0.00124 | -0.00184 | 1 | 580 | 20 | 125 | 550 | Canadian Solar: CSI-5000TL-CT (208V) 208V [CEC 2014]
1474 | Canadian Solar: CSI-6000TL-CT (208V) 208V [CEC 2016] | 96.52% | 208 | 5500 | 5698.26 | 380 | 36.6961 | -3.8253e-06 | -3.4685e-05 | -0.0003479 | -0.00058444 | 1 | 470 | 0.011702 | 100 | 470 | Canadian Solar: CSI-5000TL-CT (240V) 240V [CEC 2014]
1475 | Canadian Solar: CSI-6000TL-CT (208Vac) 208V [CEC 2014] | 96.44% | 208 | 5500 | 5703.0472 | 379.5427 | 37.7557 | -3.95e-06 | -4.88e-05 | -0.000341 | -0.000768 | 1 | 580 | 24 | 125 | 550 | Canadian Solar: CSI-6000TL-CT (208V) 208V [CEC 2016]
1476 | Canadian Solar: CSI-6000TL-CT (240V) 240V [CEC 2016] | 97.05% | 240 | 6000 | 6182.44 | 380 | 36.0885 | -2.9204e-06 | -3.9641e-05 | -0.00059303 | -0.0013788 | 1 | 470 | 0.012766 | 100 | 470 | Canadian Solar: CSI-6000TL-CT (208Vac) 208V [CEC 2014]
1477 | Canadian Solar: CSI-6000TL-CT (240Vac) 240V [CEC 2014] | 96.98% | 240 | 6000 | 6187.1027 | 379.7206 | 36.9944 | -2.99e-06 | -5.33e-05 | -0.000673 | -0.00171 | 1 | 580 | 24 | 125 | 550 | Canadian Solar: CSI-6000TL-CT (240V) 240V [CEC 2016]
1478 | Carlo Gavazzi: ISGA 1 22 375V [CEC 2016] | 96.2% | 375 | 2110 | 2193.4 | 375 | 42.1968 | -1.19e-05 | -6.52e-05 | 0.0010262 | 0.00053566 | 0.25 | 400 | 0.005275 | 100 | 400 | Canadian Solar: CSI-6000TL-CT (240Vac) 240V [CEC 2014]
1479 | Carlo Gavazzi: ISGA 1 22 [240V] 240V [CEC 2018] | 96.2% | 240 | 2110 | 2193.4 | 375 | 42.1968 | -1.1867e-05 | -6.5229e-05 | 0.0010262 | 0.00053566 | 0.25 | 400 | 5.8491 | 100 | 400 | Carlo Gavazzi: ISGA 1 22 375V [CEC 2016]
1480 | Carlo Gavazzi: ISGA 1 33 240V [CEC 2011] | 95.97% | 240 | 3180 | 3313.6758 | 389.5133 | 31.265 | -6e-06 | -9.47e-05 | 0.000261 | -0.00196 | 0.25 | 500 | 22 | 150 | 450 | Carlo Gavazzi: ISGA 1 22 [240V] 240V [CEC 2018]
1481 | Carlo Gavazzi: ISGA 1 33 [240V] 240V [CEC 2018] | 95.91% | 240 | 3180 | 3315.65 | 375 | 36.0334 | -7.9847e-06 | -7.5189e-05 | 0.00054371 | -0.00033835 | 0.25 | 400 | 8.8417 | 100 | 400 | Carlo Gavazzi: ISGA 1 33 240V [CEC 2011]
1482 | Carlo Gavazzi: ISGA 1 42 240V [CEC 2011] | 95.8% | 240 | 4160 | 4342.4093 | 388.562 | 31.6017 | -4.41e-06 | -7.9e-05 | 0.000213 | -0.00187 | 0.2 | 500 | 28 | 150 | 450 | Carlo Gavazzi: ISGA 1 33 [240V] 240V [CEC 2018]
1483 | Carlo Gavazzi: ISGA 1 42 [240V] 240V [CEC 2018] | 95.83% | 240 | 4160 | 4340.86 | 380 | 32.6007 | -4.6662e-06 | -6.2094e-05 | 0.00032398 | -0.0008799 | 0.2 | 400 | 11.4233 | 100 | 400 | Carlo Gavazzi: ISGA 1 42 240V [CEC 2011]
1484 | Carlo Gavazzi: ISGA 1 53 240V [CEC 2011] | 95.35% | 240 | 5240 | 5495.8299 | 386.0825 | 32.4508 | -4.7e-06 | -9.69e-05 | -0.000251 | -0.00234 | 0.2 | 500 | 35.3 | 150 | 450 | Carlo Gavazzi: ISGA 1 42 [240V] 240V [CEC 2018]
1485 | Carlo Gavazzi: ISGA 1 53 [240V] 240V [CEC 2018] | 95.46% | 240 | 5240 | 5489.16 | 380 | 32.0862 | -4.4076e-06 | -7.3903e-05 | -8.281e-05 | -0.0016039 | 0.2 | 400 | 14.4451 | 100 | 400 | Carlo Gavazzi: ISGA 1 53 240V [CEC 2011]
1486 | Carlo Gavazzi: SUNERGY 5000-70-240 240V [CEC 2011] | 96.27% | 240 | 2110 | 2191.8251 | 199.6037 | 30.8437 | -4.12e-06 | -7.69e-05 | 0.000502 | -0.00326 | 0.25 | 150 | 77 | 70 | 130 | Carlo Gavazzi: ISGA 1 53 [240V] 240V [CEC 2018]
1487 | Chiconypower: MU300SAP1(240V) 240V [CEC 2011] | 95.56% | 240 | 284 | 297.1895 | 31.5843 | 2.1932 | -3.97e-05 | 6.87e-06 | 0.00741 | -0.0405 | 0.0785 | 0 | 0 | 0 | 0 | Carlo Gavazzi: SUNERGY 5000-70-240 240V [CEC 2011]
1488 | Chiconypower: MU300SAP2 240V [CEC 2013] | 96.19% | 240 | 289 | 300.4367 | 30.7704 | 1.987 | -3.34e-05 | -8.22e-05 | 0.0179 | 0.0295 | 0.1 | 54 | 11.5 | 22 | 54 | Chiconypower: MU300SAP1(240V) 240V [CEC 2011]
1489 | Chiconypower: MU300SAP2 [240V] 240V [CEC 2018] | 96.21% | 240 | 290 | 301.427 | 31 | 2.2696 | -4.0353e-05 | -3.6674e-05 | 0.022252 | 0.041853 | 0.1 | 43 | 9.7234 | 26 | 43 | Chiconypower: MU300SAP2 240V [CEC 2013]
1490 | Chilicon Power LLC: CP-250-60-208/240-MC4 [208V] 208V [CEC 2018] | 91.68% | 208 | 220 | 239.955 | 28 | 17.9366 | -1.336e-05 | 0.0041027 | 0.062149 | -0.013479 | 0.04 | 35 | 8.5698 | 24 | 35 | Chiconypower: MU300SAP2 [240V] 240V [CEC 2018]
1491 | Chilicon Power LLC: CP-250-60-208/240-MC4 [240V] 240V [CEC 2018] | 91.81% | 240 | 220 | 239.633 | 28 | 17.8287 | -1.2127e-05 | 0.0040259 | 0.064446 | -0.0097013 | 0.08 | 35 | 8.5583 | 24 | 35 | Chilicon Power LLC: CP-250-60-208/240-MC4 [208V] 208V [CEC 2018]
1492 | Chilicon Power LLC: CP-250E-60/72-208/240-MC4 [208V] 208V [CEC 2018] | 95.08% | 208 | 277 | 291.337 | 30 | 2.4946 | -0.00012285 | -0.00073668 | 0.053578 | -0.018165 | 0.02 | 32 | 9.7112 | 28 | 32 | Chilicon Power LLC: CP-250-60-208/240-MC4 [240V] 240V [CEC 2018]
1493 | Chilicon Power LLC: CP-250E-60/72-208/240-MC4 [208V] [SI1] 208V [CEC 2018] | 95.08% | 208 | 277 | 291.337 | 30 | 2.4946 | -0.00012285 | -0.00073668 | 0.053578 | -0.018165 | 0.02 | 32 | 9.7112 | 28 | 32 | Chilicon Power LLC: CP-250E-60/72-208/240-MC4 [208V] 208V [CEC 2018]
1494 | Chilicon Power LLC: CP-250E-60/72-208/240-MC4 [240V] 240V [CEC 2018] | 95.41% | 240 | 289 | 302.901 | 30 | 2.4428 | -0.00011306 | -0.0010001 | 0.04746 | -0.02195 | 0.06 | 32 | 10.0967 | 28 | 32 | Chilicon Power LLC: CP-250E-60/72-208/240-MC4 [208V] [SI1] 208V [CEC 2018]
1495 | Chilicon Power LLC: CP-250E-60/72-208/240-MC4 [240V] [SI1] 240V [CEC 2018] | 95.41% | 240 | 289 | 302.901 | 30 | 2.4428 | -0.00011306 | -0.0010001 | 0.04746 | -0.02195 | 0.06 | 32 | 10.0967 | 28 | 32 | Chilicon Power LLC: CP-250E-60/72-208/240-MC4 [240V] 240V [CEC 2018]
1496 | Chilicon Power: CP-250-60-208/240-MC4 (208V) 208V [CEC 2016] | 91.68% | 208 | 220 | 239.955 | 28 | 17.9366 | -1.34e-05 | 0.0041027 | 0.062149 | -0.013479 | 0.04 | 35 | 0.062857 | 24 | 35 | Chilicon Power LLC: CP-250E-60/72-208/240-MC4 [240V] [SI1] 240V [CEC 2018]
1497 | Chilicon Power: CP-250-60-208/240-MC4 (240V) 208V [CEC 2016] | 91.81% | 208 | 220 | 239.633 | 28 | 17.8287 | -1.21e-05 | 0.0040259 | 0.064446 | -0.0097013 | 0.08 | 35 | 0.062857 | 24 | 35 | Chilicon Power: CP-250-60-208/240-MC4 (208V) 208V [CEC 2016]
1498 | Chilicon: CP-250-60-208-MC4 208V [CEC 2013] | 95.55% | 208 | 220 | 230.2424 | 27.989 | 1.7745 | -0.000135 | -0.000487 | 0.065604 | -0.00786 | 0.04 | 40 | 12 | 22 | 37 | Chilicon Power: CP-250-60-208/240-MC4 (240V) 208V [CEC 2016]
1499 | Chilicon: CP-250-60-240-MC4 240V [CEC 2013] | 95.95% | 240 | 220 | 229.2958 | 28.0453 | 1.7479 | -0.000118 | -0.000591 | 0.0649 | -0.00993 | 0.08 | 40 | 12 | 22 | 37 | Chilicon: CP-250-60-208-MC4 208V [CEC 2013]
1500 | Chint Power Systems America: CPS SC100KT-O-CA-480 480V [CEC 2012] | 95.88% | 480 | 100000 | 104292.1557 | 428.8971 | 603.4377 | -2.25e-07 | 3.27e-05 | 0.00179 | 0.00045 | 34 | 600 | 350 | 330 | 500 | Chilicon: CP-250-60-240-MC4 240V [CEC 2013]
1501 | Chint Power Systems America: CPS SC100KT-O-US-480 480V [CEC 2012] | 95.88% | 480 | 100000 | 104292.1557 | 428.8971 | 603.4377 | -2.25e-07 | 3.27e-05 | 0.00179 | 0.00045 | 34 | 600 | 350 | 330 | 500 | Chint Power Systems America: CPS SC100KT-O-CA-480 480V [CEC 2012]
1502 | Chint Power Systems America: CPS SC100KT-O/xx-480 480V [CEC 2016] | 95.9% | 480 | 100000 | 104271 | 430 | 611.163 | -2.25e-07 | 3.08e-05 | 0.0020254 | 0.0007735 | 34 | 500 | 0.2 | 330 | 500 | Chint Power Systems America: CPS SC100KT-O-US-480 480V [CEC 2012]
1503 | Chint Power Systems America: CPS SC100KT-O/xx-480 [480V] 480V [CEC 2018] | 95.9% | 480 | 100000 | 104271 | 430 | 611.163 | -2.2534e-07 | 3.0798e-05 | 0.0020254 | 0.0007735 | 34 | 500 | 242.491 | 330 | 500 | Chint Power Systems America: CPS SC100KT-O/xx-480 480V [CEC 2016]
1504 | Chint Power Systems America: CPS SC14KTL-DO/xx-208 208V [CEC 2016] | 95.4% | 208 | 14000 | 14675.1 | 385 | 38.1395 | -1.37e-06 | -3.03e-05 | 0.0013921 | -0.00042405 | 4 | 540 | 0.025926 | 300 | 540 | Chint Power Systems America: CPS SC100KT-O/xx-480 [480V] 480V [CEC 2018]
1505 | Chint Power Systems America: CPS SC14KTL-DO/xx-208 [208V] 208V [CEC 2018] | 95.4% | 208 | 14000 | 14675.1 | 385 | 38.1395 | -1.3681e-06 | -3.0316e-05 | 0.0013921 | -0.00042405 | 4 | 540 | 38.1171 | 300 | 540 | Chint Power Systems America: CPS SC14KTL-DO/xx-208 208V [CEC 2016]
1506 | Chint Power Systems America: CPS SC20KTL-DO-CA-480 480V [CEC 2012] | 96.32% | 480 | 20000 | 20764.0798 | 425.5533 | 81.2671 | -7.93e-07 | -6.04e-05 | -0.000569 | -0.00305 | 2.2 | 600 | 35 | 300 | 550 | Chint Power Systems America: CPS SC14KTL-DO/xx-208 [208V] 208V [CEC 2018]
1507 | Chint Power Systems America: CPS SC20KTL-DO-US-480 480V [CEC 2012] | 96.32% | 480 | 20000 | 20764.0798 | 425.5533 | 81.2671 | -7.93e-07 | -6.04e-05 | -0.000569 | -0.00305 | 2.2 | 600 | 35 | 300 | 550 | Chint Power Systems America: CPS SC20KTL-DO-CA-480 480V [CEC 2012]
1508 | Chint Power Systems America: CPS SC20KTL-DO/xx-480 480V [CEC 2016] | 96.82% | 480 | 20000 | 20657.5 | 480 | 65.5584 | -6.4e-07 | -6.32e-05 | -0.00073375 | -0.0042433 | 2 | 550 | 0.036364 | 300 | 550 | Chint Power Systems America: CPS SC20KTL-DO-US-480 480V [CEC 2012]
1509 | Chint Power Systems America: CPS SC20KTL-DO/xx-480 [480V] 480V [CEC 2018] | 96.82% | 480 | 20000 | 20657.5 | 480 | 65.5584 | -6.4005e-07 | -6.3197e-05 | -0.00073375 | -0.0042433 | 2 | 550 | 43.0365 | 300 | 550 | Chint Power Systems America: CPS SC20KTL-DO/xx-480 480V [CEC 2016]
1510 | Chint Power Systems America: CPS SCA23KTL-DO-US-480 480V [CEC 2013] | 98.15% | 480 | 23000 | 23433.0045 | 718.1667 | 56.0809 | -3.43e-07 | -3.61e-05 | 0.000366 | 0.000926 | 1 | 1000 | 54 | 480 | 800 | Chint Power Systems America: CPS SC20KTL-DO/xx-480 [480V] 480V [CEC 2018]
1511 | Chint Power Systems America: CPS SCA23KTL-DO/US-480 480V [CEC 2016] | 98.18% | 480 | 23000 | 23426.2 | 720 | 56.7846 | -3.22e-07 | -3.54e-05 | 0.00012819 | 0.0003909 | 1 | 800 | 0.02875 | 480 | 800 | Chint Power Systems America: CPS SCA23KTL-DO-US-480 480V [CEC 2013]
1512 | Chint Power Systems America: CPS SCA23KTL-DO/US-480 [480V] 480V [CEC 2018] | 98.18% | 480 | 23000 | 23426.2 | 720 | 56.7846 | -3.2226e-07 | -3.5393e-05 | 0.00012819 | 0.0003909 | 1 | 800 | 32.5363 | 480 | 800 | Chint Power Systems America: CPS SCA23KTL-DO/US-480 480V [CEC 2016]
1513 | Chint Power Systems America: CPS SCA28KTL-DO-US-480 480V [CEC 2013] | 98.01% | 480 | 28000 | 28567.2717 | 721.9698 | 54.9796 | -3.49e-07 | -3.72e-05 | -0.000101 | -1.56e-05 | 0.9 | 1000 | 64 | 500 | 800 | Chint Power Systems America: CPS SCA23KTL-DO/US-480 [480V] 480V [CEC 2018]
1514 | Chint Power Systems America: CPS SCA28KTL-DO/US-480 480V [CEC 2016] | 98% | 480 | 28000 | 28571.4 | 725 | 55.859 | -3.57e-07 | -3.41e-05 | -0.00026969 | 9.77e-05 | 0.9 | 800 | 0.035 | 500 | 800 | Chint Power Systems America: CPS SCA28KTL-DO-US-480 480V [CEC 2013]
1515 | Chint Power Systems America: CPS SCA28KTL-DO/US-480 [480V] 480V [CEC 2018] | 98% | 480 | 28000 | 28571.4 | 725 | 55.859 | -3.57e-07 | -3.4141e-05 | -0.00026969 | 9.7738e-05 | 0.9 | 800 | 39.4088 | 500 | 800 | Chint Power Systems America: CPS SCA28KTL-DO/US-480 480V [CEC 2016]
1516 | Chint Power Systems America: CPS SCA36KTL-DO-US 480V [CEC 2015] | 98.05% | 480 | 36000 | 36715.2385 | 730.104 | 81.2719 | -2.48e-07 | -3.97e-05 | -0.0022 | -0.000341 | 0 | 1000 | 70 | 540 | 800 | Chint Power Systems America: CPS SCA28KTL-DO/US-480 [480V] 480V [CEC 2018]
1517 | Chint Power Systems America: CPS SCA36KTL-DO/US 730V [CEC 2016] | 98.09% | 730 | 36000 | 36701.7 | 730 | 80.0932 | -2.33e-07 | -3.88e-05 | -0.0027272 | -0.0011944 | 0 | 800 | 0.045 | 540 | 800 | Chint Power Systems America: CPS SCA36KTL-DO-US 480V [CEC 2015]
1518 | Chint Power Systems America: CPS SCA36KTL-DO/US [480V] 480V [CEC 2018] | 98.09% | 480 | 36000 | 36701.7 | 730 | 80.0932 | -2.3329e-07 | -3.8802e-05 | -0.0027272 | -0.0011944 | 0 | 800 | 50.2763 | 540 | 800 | Chint Power Systems America: CPS SCA36KTL-DO/US 730V [CEC 2016]
1519 | Chint Power Systems America: CPS SCA36KTL-DO/US [480V] [SI1] 480V [CEC 2018] | 98.09% | 480 | 36000 | 36701.7 | 730 | 80.0932 | -2.3329e-07 | -3.8802e-05 | -0.0027272 | -0.0011944 | 0 | 800 | 50.2763 | 540 | 800 | Chint Power Systems America: CPS SCA36KTL-DO/US [480V] 480V [CEC 2018]
1520 | Chint Power Systems America: CPS SCA3KTL-O-US (208V) 208V [CEC 2014] | 96.18% | 208 | 2860 | 2973.649 | 390.7334 | 20.612 | -8.53e-06 | -6.02e-05 | -0.000915 | -0.000921 | 1 | 550 | 16 | 200 | 470 | Chint Power Systems America: CPS SCA36KTL-DO/US [480V] [SI1] 480V [CEC 2018]
1521 | Chint Power Systems America: CPS SCA3KTL-O-US (240V) 240V [CEC 2014] | 96.77% | 240 | 3000 | 3100.0935 | 389.9628 | 20.1311 | -6.6e-06 | -6.07e-05 | -0.00098 | -0.00114 | 1 | 550 | 16 | 200 | 470 | Chint Power Systems America: CPS SCA3KTL-O-US (208V) 208V [CEC 2014]
1522 | Chint Power Systems America: CPS SCA3KTL-O/US (208V) 208V [CEC 2016] | 96.31% | 208 | 2860 | 2969.61 | 390 | 20.4854 | -8.05e-06 | -4.4e-05 | -0.00066271 | -0.00068785 | 1 | 470 | 0.0060851 | 100 | 470 | Chint Power Systems America: CPS SCA3KTL-O-US (240V) 240V [CEC 2014]
1523 | Chint Power Systems America: CPS SCA3KTL-O/US (240V) 240V [CEC 2016] | 96.87% | 240 | 3000 | 3096.94 | 390 | 19.0588 | -6.15e-06 | -4.33e-05 | -0.0007967 | -0.00077012 | 1 | 470 | 0.006383 | 100 | 470 | Chint Power Systems America: CPS SCA3KTL-O/US (208V) 208V [CEC 2016]
1524 | Chint Power Systems America: CPS SCA3KTL-O/US [208V] 208V [CEC 2018] | 96.31% | 208 | 2860 | 2969.61 | 390 | 20.4854 | -8.0451e-06 | -4.4027e-05 | -0.00066271 | -0.00068785 | 1 | 470 | 7.6144 | 100 | 470 | Chint Power Systems America: CPS SCA3KTL-O/US (240V) 240V [CEC 2016]
1525 | Chint Power Systems America: CPS SCA3KTL-O/US [240V] 240V [CEC 2018] | 96.87% | 240 | 3000 | 3096.94 | 390 | 19.0588 | -6.1453e-06 | -4.3307e-05 | -0.0007967 | -0.00077012 | 1 | 470 | 7.9409 | 100 | 470 | Chint Power Systems America: CPS SCA3KTL-O/US [208V] 208V [CEC 2018]
1526 | Chint Power Systems America: CPS SCA4KTL-O-US (208V) 208V [CEC 2014] | 96.45% | 208 | 3810 | 3950.2613 | 389.9521 | 26.5952 | -5.94e-06 | -6.13e-05 | -0.000767 | -0.00135 | 1 | 550 | 21 | 200 | 470 | Chint Power Systems America: CPS SCA3KTL-O/US [240V] 240V [CEC 2018]
1527 | Chint Power Systems America: CPS SCA4KTL-O-US (240V) 240V [CEC 2014] | 96.97% | 240 | 4020 | 4145.7797 | 390.6587 | 26.4385 | -4.73e-06 | -5.75e-05 | -0.000289 | -0.000697 | 1 | 550 | 21 | 200 | 470 | Chint Power Systems America: CPS SCA4KTL-O-US (208V) 208V [CEC 2014]
1528 | Chint Power Systems America: CPS SCA4KTL-O/US (208V) 208V [CEC 2016] | 96.51% | 208 | 3810 | 3947.9 | 390 | 26.4104 | -6.05e-06 | -4.44e-05 | -0.00067832 | -0.0010147 | 1 | 470 | 0.0081064 | 100 | 470 | Chint Power Systems America: CPS SCA4KTL-O-US (240V) 240V [CEC 2014]
1529 | Chint Power Systems America: CPS SCA4KTL-O/US (240V) 240V [CEC 2016] | 97.06% | 240 | 4020 | 4141.69 | 390 | 26.1527 | -4.56e-06 | -4.25e-05 | -0.00033466 | -0.00072502 | 1 | 470 | 0.0085532 | 100 | 470 | Chint Power Systems America: CPS SCA4KTL-O/US (208V) 208V [CEC 2016]
1530 | Chint Power Systems America: CPS SCA4KTL-O/US [208V] 208V [CEC 2018] | 96.51% | 208 | 3810 | 3947.9 | 390 | 26.4104 | -6.0454e-06 | -4.4378e-05 | -0.00067832 | -0.0010147 | 1 | 470 | 10.1228 | 100 | 470 | Chint Power Systems America: CPS SCA4KTL-O/US (240V) 240V [CEC 2016]
1531 | Chint Power Systems America: CPS SCA4KTL-O/US [240V] 240V [CEC 2018] | 97.06% | 240 | 4020 | 4141.69 | 390 | 26.1527 | -4.5606e-06 | -4.2534e-05 | -0.00033466 | -0.00072502 | 1 | 470 | 10.6197 | 100 | 470 | Chint Power Systems America: CPS SCA4KTL-O/US [208V] 208V [CEC 2018]
1532 | Chint Power Systems America: CPS SCA50KTL-DO/US-480 480V [CEC 2016] | 96.17% | 480 | 50000 | 51993.2 | 730 | 702.982 | -5.37e-08 | 1.64e-05 | -0.00057177 | -0.0039158 | 0.88 | 850 | 0.28235 | 480 | 850 | Chint Power Systems America: CPS SCA4KTL-O/US [240V] 240V [CEC 2018]
1533 | Chint Power Systems America: CPS SCA50KTL-DO/US-480 [480V] 480V [CEC 2018] | 98.36% | 480 | 50000 | 50831.5 | 730 | 96.1106 | -1.4439e-07 | -2.4274e-05 | -0.0036129 | -0.0012894 | 0.88 | 850 | 69.6322 | 480 | 850 | Chint Power Systems America: CPS SCA50KTL-DO/US-480 480V [CEC 2016]
1534 | Chint Power Systems America: CPS SCA50KTL-DO/US-480 [480V] [SI1] 480V [CEC 2018] | 98.36% | 480 | 50000 | 50831.5 | 730 | 96.1106 | -1.4439e-07 | -2.4274e-05 | -0.0036129 | -0.0012894 | 0.88 | 850 | 69.6322 | 480 | 850 | Chint Power Systems America: CPS SCA50KTL-DO/US-480 [480V] 480V [CEC 2018]
1535 | Chint Power Systems America: CPS SCA5KTL-O US (208V) 208V [CEC 2016] | 96.36% | 208 | 4610 | 4784.18 | 390 | 25.1245 | -5.9e-06 | -4.69e-05 | -0.00050352 | -0.00059772 | 0.7 | 470 | 0.0098085 | 100 | 470 | Chint Power Systems America: CPS SCA50KTL-DO/US-480 [480V] [SI1] 480V [CEC 2018]
1536 | Chint Power Systems America: CPS SCA5KTL-O US (240V) 240V [CEC 2016] | 96.88% | 240 | 5000 | 5160.9 | 390 | 23.5435 | -4.27e-06 | -5.1e-05 | -0.00099366 | -0.0015765 | 1 | 470 | 0.010638 | 100 | 470 | Chint Power Systems America: CPS SCA5KTL-O US (208V) 208V [CEC 2016]
1537 | Chint Power Systems America: CPS SCA5KTL-O US [208V] 208V [CEC 2018] | 96.36% | 208 | 4610 | 4784.18 | 390 | 25.1245 | -5.9047e-06 | -4.6943e-05 | -0.00050352 | -0.00059772 | 0.7 | 470 | 12.2671 | 100 | 470 | Chint Power Systems America: CPS SCA5KTL-O US (240V) 240V [CEC 2016]
1538 | Chint Power Systems America: CPS SCA5KTL-O US [240V] 240V [CEC 2018] | 96.88% | 240 | 5000 | 5160.9 | 390 | 23.5435 | -4.2673e-06 | -5.1044e-05 | -0.00099366 | -0.0015765 | 1 | 470 | 13.2331 | 100 | 470 | Chint Power Systems America: CPS SCA5KTL-O US [208V] 208V [CEC 2018]
1539 | Chint Power Systems America: CPS SCA5KTL-O-US (208V) 208V [CEC 2014] | 96.27% | 208 | 4610 | 4788.78 | 390.2852 | 25.784 | -5.97e-06 | -6.4e-05 | -0.00085 | -0.00102 | 0.7 | 550 | 26 | 200 | 470 | Chint Power Systems America: CPS SCA5KTL-O US [240V] 240V [CEC 2018]
1540 | Chint Power Systems America: CPS SCA5KTL-O-US (240V) 240V [CEC 2014] | 96.77% | 240 | 5000 | 5166.8843 | 389.856 | 24.5237 | -4.56e-06 | -6.93e-05 | -0.00124 | -0.00184 | 1 | 550 | 26 | 200 | 470 | Chint Power Systems America: CPS SCA5KTL-O-US (208V) 208V [CEC 2014]
1541 | Chint Power Systems America: CPS SCA60KTL-DO/US-480 480V [CEC 2016] | 98.24% | 480 | 60000 | 61072.3 | 730 | 95.6528 | -1.48e-07 | -2.24e-05 | -0.0034148 | -0.0011988 | 0.88 | 850 | 0.070588 | 540 | 850 | Chint Power Systems America: CPS SCA5KTL-O-US (240V) 240V [CEC 2014]
1542 | Chint Power Systems America: CPS SCA60KTL-DO/US-480 [480V] 480V [CEC 2018] | 98.24% | 480 | 60000 | 61072.3 | 730 | 95.6528 | -1.4807e-07 | -2.2354e-05 | -0.0034148 | -0.0011988 | 0.88 | 850 | 83.6607 | 540 | 850 | Chint Power Systems America: CPS SCA60KTL-DO/US-480 480V [CEC 2016]
1543 | Chint Power Systems America: CPS SCA60KTL-DO/US-480 [480V] [SI1] 480V [CEC 2018] | 98.25% | 480 | 60000 | 61067.7 | 730 | 96.218 | -1.5132e-07 | -2.4646e-05 | -0.0037128 | -0.0017406 | 0.88 | 850 | 83.6544 | 540 | 850 | Chint Power Systems America: CPS SCA60KTL-DO/US-480 [480V] 480V [CEC 2018]
1544 | Chint Power Systems America: CPS SCA6KTL-O US (208V) 208V [CEC 2016] | 96.52% | 208 | 5500 | 5698.26 | 380 | 36.6961 | -3.83e-06 | -3.47e-05 | -0.0003479 | -0.00058444 | 1 | 470 | 0.011702 | 100 | 470 | Chint Power Systems America: CPS SCA60KTL-DO/US-480 [480V] [SI1] 480V [CEC 2018]
1545 | Chint Power Systems America: CPS SCA6KTL-O US (240V) 240V [CEC 2016] | 97.05% | 240 | 6000 | 6182.44 | 380 | 36.0885 | -2.92e-06 | -3.96e-05 | -0.00059303 | -0.0013788 | 1 | 470 | 0.012766 | 100 | 470 | Chint Power Systems America: CPS SCA6KTL-O US (208V) 208V [CEC 2016]
1546 | Chint Power Systems America: CPS SCA6KTL-O US [208V] 208V [CEC 2018] | 96.52% | 208 | 5500 | 5698.26 | 380 | 36.6961 | -3.8253e-06 | -3.4685e-05 | -0.0003479 | -0.00058444 | 1 | 470 | 14.9954 | 100 | 470 | Chint Power Systems America: CPS SCA6KTL-O US (240V) 240V [CEC 2016]
1547 | Chint Power Systems America: CPS SCA6KTL-O US [240V] 240V [CEC 2018] | 97.05% | 240 | 6000 | 6182.44 | 380 | 36.0885 | -2.9204e-06 | -3.9641e-05 | -0.00059303 | -0.0013788 | 1 | 470 | 16.2696 | 100 | 470 | Chint Power Systems America: CPS SCA6KTL-O US [208V] 208V [CEC 2018]
1548 | Chint Power Systems America: CPS SCA6KTL-O-US (208Vac) 208V [CEC 2014] | 96.44% | 208 | 5500 | 5703.0472 | 379.5427 | 37.7557 | -3.95e-06 | -4.88e-05 | -0.000341 | -0.000768 | 1 | 550 | 32 | 200 | 470 | Chint Power Systems America: CPS SCA6KTL-O US [240V] 240V [CEC 2018]
1549 | Chint Power Systems America: CPS SCA6KTL-O-US (240Vac) 240V [CEC 2014] | 96.98% | 240 | 6000 | 6187.1027 | 379.7206 | 36.9944 | -2.99e-06 | -5.33e-05 | -0.000673 | -0.00171 | 1 | 550 | 32 | 200 | 470 | Chint Power Systems America: CPS SCA6KTL-O-US (208Vac) 208V [CEC 2014]
1550 | Chint Power Systems America: CPS SCE4KTL-O US (208V) 208V [CEC 2016] | 97.3% | 208 | 3690 | 3792.55 | 360 | 22.0681 | -3.53e-06 | 5.11e-06 | 0.00079076 | -0.00043641 | 0.21 | 470 | 0.0078511 | 100 | 470 | Chint Power Systems America: CPS SCA6KTL-O-US (240Vac) 240V [CEC 2014]
1551 | Chint Power Systems America: CPS SCE4KTL-O US (240V) 240V [CEC 2016] | 97.47% | 240 | 3980 | 4083.11 | 360 | 22.3227 | -1.7e-06 | -2.2e-05 | -0.00099483 | -0.0035588 | 0.16 | 450 | 0.0088444 | 100 | 450 | Chint Power Systems America: CPS SCE4KTL-O US (208V) 208V [CEC 2016]
1552 | Chint Power Systems America: CPS SCE4KTL-O US (277V) 277V [CEC 2016] | 97.64% | 277 | 3980 | 4076.24 | 360 | 30.9639 | -3.42e-06 | -2.64e-05 | -0.00082445 | -0.00030642 | 0.11 | 450 | 0.0088444 | 100 | 450 | Chint Power Systems America: CPS SCE4KTL-O US (240V) 240V [CEC 2016]
1553 | Chint Power Systems America: CPS SCE4KTL-O US [208V] 208V [CEC 2018] | 97.3% | 208 | 3690 | 3792.55 | 360 | 22.0681 | -3.531e-06 | 5.1061e-06 | 0.00079076 | -0.00043641 | 0.21 | 470 | 10.5349 | 100 | 470 | Chint Power Systems America: CPS SCE4KTL-O US (277V) 277V [CEC 2016]
1554 | Chint Power Systems America: CPS SCE4KTL-O US [240V] 240V [CEC 2018] | 97.47% | 240 | 3980 | 4083.11 | 360 | 22.3227 | -1.7011e-06 | -2.2048e-05 | -0.00099483 | -0.0035588 | 0.16 | 450 | 11.342 | 100 | 450 | Chint Power Systems America: CPS SCE4KTL-O US [208V] 208V [CEC 2018]
1555 | Chint Power Systems America: CPS SCE4KTL-O US [277V] 277V [CEC 2018] | 97.64% | 277 | 3980 | 4076.24 | 360 | 30.9639 | -3.4152e-06 | -2.6373e-05 | -0.00082445 | -0.00030642 | 0.11 | 450 | 11.3229 | 100 | 450 | Chint Power Systems America: CPS SCE4KTL-O US [240V] 240V [CEC 2018]
1556 | Chint Power Systems America: CPS SCE5KTL-O US (208V) 208V [CEC 2016] | 97.23% | 208 | 4470 | 4597.43 | 360 | 26.9075 | -3.08e-06 | 7.1e-06 | 0.00090282 | -0.00054595 | 0.07 | 470 | 0.0095106 | 100 | 470 | Chint Power Systems America: CPS SCE4KTL-O US [277V] 277V [CEC 2018]
1557 | Chint Power Systems America: CPS SCE5KTL-O US (240V) 240V [CEC 2016] | 97.4% | 240 | 4830 | 4958.94 | 360 | 24.6776 | -2.05e-06 | -2.29e-05 | -0.00034587 | -0.0011711 | 0.12 | 450 | 0.010733 | 100 | 450 | Chint Power Systems America: CPS SCE5KTL-O US (208V) 208V [CEC 2016]
1558 | Chint Power Systems America: CPS SCE5KTL-O US (277V) 277V [CEC 2016] | 97.62% | 277 | 4830 | 4947.91 | 360 | 28.9288 | -1.82e-06 | -2.85e-05 | -0.0016911 | -0.00053334 | 0.09 | 450 | 0.010733 | 100 | 450 | Chint Power Systems America: CPS SCE5KTL-O US (240V) 240V [CEC 2016]
1559 | Chint Power Systems America: CPS SCE5KTL-O US (208V) 208V [CEC 2012] | 97.28% | 208 | 4470 | 4594.7691 | 359.0053 | 23.8653 | -3.19e-06 | 1.93e-05 | 0.00234 | -0.0016 | 0.07 | 600 | 26 | 200 | 550 | Chint Power Systems America: CPS SCE5KTL-O US (277V) 277V [CEC 2016]
1560 | Chint Power Systems America: CPS SCE5KTL-O US [208V] 208V [CEC 2018] | 97.23% | 208 | 4470 | 4597.43 | 360 | 26.9075 | -3.0834e-06 | 7.0991e-06 | 0.00090282 | -0.00054595 | 0.07 | 470 | 12.7706 | 100 | 470 | Chint Power Systems America: CPS SCE5KTL-O US (208V) 208V [CEC 2012]
1561 | Chint Power Systems America: CPS SCE5KTL-O US [240V] 240V [CEC 2018] | 97.4% | 240 | 4830 | 4958.94 | 360 | 24.6776 | -2.0453e-06 | -2.2876e-05 | -0.00034587 | -0.0011711 | 0.12 | 450 | 13.7748 | 100 | 450 | Chint Power Systems America: CPS SCE5KTL-O US [208V] 208V [CEC 2018]
1562 | Chint Power Systems America: CPS SCE5KTL-O US [277V] 277V [CEC 2018] | 97.62% | 277 | 4830 | 4947.91 | 360 | 28.9288 | -1.8176e-06 | -2.8513e-05 | -0.0016911 | -0.00053334 | 0.09 | 450 | 13.7442 | 100 | 450 | Chint Power Systems America: CPS SCE5KTL-O US [240V] 240V [CEC 2018]
1563 | Chint Power Systems America: CPS SCE6KTL-O US (208V) 208V [CEC 2016] | 96.97% | 208 | 5680 | 5857.65 | 360 | 28.7384 | -2.78e-06 | 4.94e-06 | 0.0017377 | 0.00029161 | 0.11 | 470 | 0.012723 | 100 | 470 | Chint Power Systems America: CPS SCE5KTL-O US [277V] 277V [CEC 2018]
1564 | Chint Power Systems America: CPS SCE6KTL-O US (240V) 240V [CEC 2016] | 97.43% | 240 | 6000 | 6158.38 | 360 | 35.4014 | -1.92e-06 | -2.57e-05 | -0.0011779 | 0.00046561 | 0.07 | 450 | 0.013333 | 100 | 450 | Chint Power Systems America: CPS SCE6KTL-O US (208V) 208V [CEC 2016]
1565 | Chint Power Systems America: CPS SCE6KTL-O US (277V) 277V [CEC 2016] | 97.18% | 277 | 6010 | 6184.18 | 360 | 28.4963 | -2.39e-06 | -2.08e-05 | 0.00030069 | 0.00047063 | 0.08 | 450 | 0.013356 | 100 | 450 | Chint Power Systems America: CPS SCE6KTL-O US (240V) 240V [CEC 2016]
1566 | Chint Power Systems America: CPS SCE6KTL-O US [208V] 208V [CEC 2018] | 96.97% | 208 | 5680 | 5857.65 | 360 | 28.7384 | -2.7789e-06 | 4.9418e-06 | 0.0017377 | 0.00029161 | 0.11 | 470 | 16.2713 | 100 | 470 | Chint Power Systems America: CPS SCE6KTL-O US (277V) 277V [CEC 2016]
1567 | Chint Power Systems America: CPS SCE6KTL-O US [240V] 240V [CEC 2018] | 97.43% | 240 | 6000 | 6158.38 | 360 | 35.4014 | -1.919e-06 | -2.5661e-05 | -0.0011779 | 0.00046561 | 0.07 | 450 | 17.1066 | 100 | 450 | Chint Power Systems America: CPS SCE6KTL-O US [208V] 208V [CEC 2018]
1568 | Chint Power Systems America: CPS SCE6KTL-O US [277V] 277V [CEC 2018] | 97.18% | 277 | 6010 | 6184.18 | 360 | 28.4963 | -2.3861e-06 | -2.0779e-05 | 0.00030069 | 0.00047063 | 0.08 | 450 | 17.1783 | 100 | 450 | Chint Power Systems America: CPS SCE6KTL-O US [240V] 240V [CEC 2018]
1569 | Chint Power Systems America: CPS SCE7KTL-O US (208V) 208V [CEC 2016] | 96.49% | 208 | 6950 | 7203.13 | 360 | 26.0347 | -2.62e-06 | 1.92e-06 | 0.0014611 | -0.00050941 | 0.09 | 470 | 0.014787 | 100 | 470 | Chint Power Systems America: CPS SCE6KTL-O US [277V] 277V [CEC 2018]
1570 | Chint Power Systems America: CPS SCE7KTL-O US (240V) 240V [CEC 2016] | 97.11% | 240 | 6920 | 7126.24 | 360 | 29.4368 | -1.8e-06 | -2.62e-05 | 0.00026579 | -0.0011574 | 0.17 | 450 | 0.015378 | 100 | 450 | Chint Power Systems America: CPS SCE7KTL-O US (208V) 208V [CEC 2016]
1571 | Chint Power Systems America: CPS SCE7KTL-O US (277V) 277V [CEC 2016] | 97.1% | 277 | 7010 | 7219.11 | 360 | 29.9981 | -1.98e-06 | -2.93e-05 | -0.00072023 | -0.00075206 | 0.02 | 450 | 0.015578 | 100 | 450 | Chint Power Systems America: CPS SCE7KTL-O US (240V) 240V [CEC 2016]
1572 | Chint Power Systems America: CPS SCE7KTL-O US [208V] 208V [CEC 2018] | 96.49% | 208 | 6950 | 7203.13 | 360 | 26.0347 | -2.6233e-06 | 1.9188e-06 | 0.0014611 | -0.00050941 | 0.09 | 470 | 20.0087 | 100 | 470 | Chint Power Systems America: CPS SCE7KTL-O US (277V) 277V [CEC 2016]
1573 | Chint Power Systems America: CPS SCE7KTL-O US [240V] 240V [CEC 2018] | 97.11% | 240 | 6920 | 7126.24 | 360 | 29.4368 | -1.7974e-06 | -2.6205e-05 | 0.00026579 | -0.0011574 | 0.17 | 450 | 19.7951 | 100 | 450 | Chint Power Systems America: CPS SCE7KTL-O US [208V] 208V [CEC 2018]
1574 | Chint Power Systems America: CPS SCE7KTL-O US [277V] 277V [CEC 2018] | 97.1% | 277 | 7010 | 7219.11 | 360 | 29.9981 | -1.977e-06 | -2.9277e-05 | -0.00072023 | -0.00075206 | 0.02 | 450 | 20.0531 | 100 | 450 | Chint Power Systems America: CPS SCE7KTL-O US [240V] 240V [CEC 2018]
1575 | Chint Power Systems: CPS SC14KTL-DO-xx-208, xx is US or CA 208V [CEC 2013] | 95.42% | 208 | 14000 | 14671.7927 | 385.5314 | 42.5639 | -1.41e-06 | -2.96e-05 | 0.00245 | 0.000209 | 4 | 600 | 50 | 300 | 540 | Chint Power Systems America: CPS SCE7KTL-O US [277V] 277V [CEC 2018]
1576 | Chint Power Systems: CPS SC20KTL-DO-xx-480, xx is US or CA 480V [CEC 2013] | 96.82% | 480 | 20000 | 20657.7372 | 480.1196 | 67.8828 | -6.62e-07 | -6.35e-05 | -0.000471 | -0.00374 | 2 | 600 | 70 | 300 | 550 | Chint Power Systems: CPS SC14KTL-DO-xx-208, xx is US or CA 208V [CEC 2013]
1577 | Chint Solar Zhejiang: CHPI 23KTL-US 480V [CEC 2013] | 98.15% | 480 | 23000 | 23433.0045 | 718.1667 | 56.0809 | -3.43e-07 | -3.61e-05 | 0.000366 | 0.000926 | 1 | 1000 | 54 | 480 | 800 | Chint Power Systems: CPS SC20KTL-DO-xx-480, xx is US or CA 480V [CEC 2013]
1578 | Chint Solar Zhejiang: CHPI 28KTL-US 480V [CEC 2013] | 98.01% | 480 | 28000 | 28567.2717 | 721.9698 | 54.9796 | -3.49e-07 | -3.72e-05 | -0.000101 | -1.56e-05 | 0.9 | 1000 | 64 | 500 | 800 | Chint Solar Zhejiang: CHPI 23KTL-US 480V [CEC 2013]
1579 | Chint Solar Zhejiang: CHPI 6KTL-US (208V) 208V [CEC 2014] | 96.44% | 208 | 5500 | 5703.0472 | 379.5427 | 37.7557 | -3.95e-06 | -4.88e-05 | -0.000341 | -0.000768 | 1 | 550 | 32 | 200 | 470 | Chint Solar Zhejiang: CHPI 28KTL-US 480V [CEC 2013]
1580 | Chint Solar Zhejiang: CHPI 6KTL-US (240V) 240V [CEC 2014] | 96.98% | 240 | 6000 | 6187.1027 | 379.7206 | 36.9944 | -2.99e-06 | -5.33e-05 | -0.000673 | -0.00171 | 1 | 550 | 32 | 200 | 470 | Chint Solar Zhejiang: CHPI 6KTL-US (208V) 208V [CEC 2014]
1581 | Chint Solar Zhejiang: CHPI 6KTL-US [208V] 208V [CEC 2018] | 96.52% | 208 | 5500 | 5698.26 | 380 | 36.6961 | -3.8253e-06 | -3.4685e-05 | -0.0003479 | -0.00058444 | 1 | 470 | 14.9954 | 100 | 470 | Chint Solar Zhejiang: CHPI 6KTL-US (240V) 240V [CEC 2014]
1582 | Chint Solar Zhejiang: CHPI 6KTL-US [240V] 240V [CEC 2018] | 97.05% | 240 | 6000 | 6182.44 | 380 | 36.0885 | -2.9204e-06 | -3.9641e-05 | -0.00059303 | -0.0013788 | 1 | 470 | 16.2696 | 100 | 470 | Chint Solar Zhejiang: CHPI 6KTL-US [208V] 208V [CEC 2018]
1583 | Chint Solar Zhejiang: CHPI14KTL-US 208V [CEC 2014] | 95.43% | 208 | 14000 | 14670.8555 | 385.5314 | 45.6134 | -1.39e-06 | -3.1e-05 | 0.00359 | -6.03e-05 | 4 | 600 | 60 | 260 | 550 | Chint Solar Zhejiang: CHPI 6KTL-US [240V] 240V [CEC 2018]
1584 | Chint Solar Zhejiang: CHPI20KTL-US 480V [CEC 2014] | 96.82% | 480 | 20000 | 20657.7372 | 480.1196 | 67.8828 | -6.62e-07 | -6.35e-05 | -0.000471 | -0.00374 | 2 | 600 | 70 | 300 | 550 | Chint Solar Zhejiang: CHPI14KTL-US 208V [CEC 2014]
1585 | Chint Solar Zhejiang: CHPI3KTL-US (208V) 208V [CEC 2014] | 96.18% | 208 | 2860 | 2973.649 | 390.7334 | 20.612 | -8.53e-06 | -6.02e-05 | -0.000915 | -0.000921 | 1 | 550 | 16 | 200 | 470 | Chint Solar Zhejiang: CHPI20KTL-US 480V [CEC 2014]
1586 | Chint Solar Zhejiang: CHPI3KTL-US (240V) 240V [CEC 2014] | 96.77% | 240 | 3000 | 3100.0935 | 389.9628 | 20.1311 | -6.6e-06 | -6.07e-05 | -0.00098 | -0.00114 | 1 | 550 | 16 | 200 | 470 | Chint Solar Zhejiang: CHPI3KTL-US (208V) 208V [CEC 2014]
1587 | Chint Solar Zhejiang: CHPI3KTL-US [208V] 208V [CEC 2018] | 96.31% | 208 | 2860 | 2969.61 | 390 | 20.4854 | -8.0451e-06 | -4.4027e-05 | -0.00066271 | -0.00068785 | 1 | 470 | 7.6144 | 100 | 470 | Chint Solar Zhejiang: CHPI3KTL-US (240V) 240V [CEC 2014]
1588 | Chint Solar Zhejiang: CHPI3KTL-US [240V] 240V [CEC 2018] | 96.87% | 240 | 3000 | 3096.94 | 390 | 19.0588 | -6.1453e-06 | -4.3307e-05 | -0.0007967 | -0.00077012 | 1 | 470 | 7.9409 | 100 | 470 | Chint Solar Zhejiang: CHPI3KTL-US [208V] 208V [CEC 2018]
1589 | Chint Solar Zhejiang: CHPI4KTL-US (208V) 208V [CEC 2014] | 96.45% | 208 | 3810 | 3950.2613 | 389.9521 | 26.5952 | -5.94e-06 | -6.13e-05 | -0.000767 | -0.00135 | 1 | 550 | 21 | 200 | 470 | Chint Solar Zhejiang: CHPI3KTL-US [240V] 240V [CEC 2018]
1590 | Chint Solar Zhejiang: CHPI4KTL-US (240V) 240V [CEC 2014] | 96.97% | 240 | 4020 | 4145.7797 | 390.6587 | 26.4385 | -4.73e-06 | -5.75e-05 | -0.000289 | -0.000697 | 1 | 550 | 21 | 200 | 470 | Chint Solar Zhejiang: CHPI4KTL-US (208V) 208V [CEC 2014]
1591 | Chint Solar Zhejiang: CHPI4KTL-US [208V] 208V [CEC 2018] | 96.51% | 208 | 3810 | 3947.9 | 390 | 26.4104 | -6.0454e-06 | -4.4378e-05 | -0.00067832 | -0.0010147 | 1 | 470 | 10.1228 | 100 | 470 | Chint Solar Zhejiang: CHPI4KTL-US (240V) 240V [CEC 2014]
1592 | Chint Solar Zhejiang: CHPI4KTL-US [240V] 240V [CEC 2018] | 97.06% | 240 | 4020 | 4141.69 | 390 | 26.1527 | -4.5606e-06 | -4.2534e-05 | -0.00033466 | -0.00072502 | 1 | 470 | 10.6197 | 100 | 470 | Chint Solar Zhejiang: CHPI4KTL-US [208V] 208V [CEC 2018]
1593 | Chint Solar Zhejiang: CHPI5KTL-US (208V) 208V [CEC 2014] | 96.27% | 208 | 4610 | 4788.78 | 390.2852 | 25.784 | -5.97e-06 | -6.4e-05 | -0.00085 | -0.00102 | 0.7 | 550 | 26 | 200 | 470 | Chint Solar Zhejiang: CHPI4KTL-US [240V] 240V [CEC 2018]
1594 | Chint Solar Zhejiang: CHPI5KTL-US (240V) 240V [CEC 2014] | 96.77% | 240 | 5000 | 5166.8843 | 389.856 | 24.5237 | -4.56e-06 | -6.93e-05 | -0.00124 | -0.00184 | 1 | 550 | 26 | 200 | 470 | Chint Solar Zhejiang: CHPI5KTL-US (208V) 208V [CEC 2014]
1595 | Chint Solar Zhejiang: CHPI5KTL-US [208V] 208V [CEC 2018] | 96.36% | 208 | 4610 | 4784.19 | 390 | 25.1758 | -5.9054e-06 | -4.6944e-05 | -0.00050261 | -0.00059706 | 0.7 | 470 | 12.2672 | 100 | 470 | Chint Solar Zhejiang: CHPI5KTL-US (240V) 240V [CEC 2014]
1596 | Chint Solar Zhejiang: CHPI5KTL-US [240V] 240V [CEC 2018] | 96.88% | 240 | 5000 | 5160.9 | 390 | 23.5435 | -4.2673e-06 | -5.1044e-05 | -0.00099366 | -0.0015765 | 1 | 470 | 13.2331 | 100 | 470 | Chint Solar Zhejiang: CHPI5KTL-US [208V] 208V [CEC 2018]
1597 | Concept by US: Power Station PS247-05-180 310V [CEC 2016] | 92.4% | 310 | 10080 | 10909.5 | 310 | 0.88891 | -3.18e-06 | -8.09e-05 | 0.2632 | 0.00074183 | 0 | 420 | 0.024 | 210 | 420 | Chint Solar Zhejiang: CHPI5KTL-US [240V] 240V [CEC 2018]
1598 | Concept by US: Power Station PS247-05-180 [120V] 120V [CEC 2018] | 92.72% | 120 | 5020 | 5414.17 | 310 | 2.5321 | -6.174e-06 | -2.44e-05 | 0.067557 | 0.0045327 | 0 | 420 | 17.4651 | 210 | 420 | Concept by US: Power Station PS247-05-180 310V [CEC 2016]
1599 | Concept by US: Power Station PS247-10-180 [120V] 120V [CEC 2018] | 92.4% | 120 | 10080 | 10909.5 | 310 | 0.88891 | -3.183e-06 | -8.0884e-05 | 0.2632 | 0.00074183 | 0 | 420 | 35.1919 | 210 | 420 | Concept by US: Power Station PS247-05-180 [120V] 120V [CEC 2018]
1600 | Concept by US: Power Station PS247-15-180 310V [CEC 2016] | 92.94% | 310 | 15160 | 16312.2 | 310 | -21.4441 | -1.33e-06 | -8.41e-05 | -0.0035271 | -0.0018414 | 0 | 420 | 0.036095 | 210 | 420 | Concept by US: Power Station PS247-10-180 [120V] 120V [CEC 2018]
1601 | Connect Renewable Energy: CE 4000 62V [CEC 2016] | 93.05% | 62 | 3000 | 3223.9 | 62 | 50.1842 | -1.65e-05 | 4.39e-05 | 0.011092 | -0.014612 | 7 | 77 | 0.038961 | 54 | 77 | Concept by US: Power Station PS247-15-180 310V [CEC 2016]
1602 | Connect Renewable Energy: CE 4000 [240V] 240V [CEC 2018] | 93.05% | 240 | 3000 | 3223.9 | 62 | 50.1842 | -1.6493e-05 | 4.393e-05 | 0.011092 | -0.014612 | 7 | 77 | 51.9983 | 54 | 77 | Connect Renewable Energy: CE 4000 62V [CEC 2016]
1603 | Connect Renewable Energy: CE4000 240V [CEC 2005] | 92.93% | 240 | 3000 | 3228.1991 | 61.8811 | 44.2856 | -1.61e-05 | -2.02e-05 | 0.0138 | -0.019375 | 7 | 100 | 65 | 54 | 77 | Connect Renewable Energy: CE 4000 [240V] 240V [CEC 2018]
1604 | DASS tech: DSP-M33250KUS 270V [CEC 2014] | 94.41% | 270 | 250000 | 264812.174 | 377.8691 | 1505.2655 | -1.08e-07 | -3.72e-06 | 6.75e-05 | -0.00173 | 107.71 | 1000 | 535 | 450 | 820 | Connect Renewable Energy: CE4000 240V [CEC 2005]
1605 | Danfoss Solar: DLX 2.0 UL (208V) 208V [CEC 2013] | 96.59% | 208 | 2010 | 2080.9787 | 364.9173 | 13.6106 | -4.74e-06 | -1.33e-05 | -5.63e-06 | -0.00461 | 0.9 | 600 | 9.5 | 230 | 500 | DASS tech: DSP-M33250KUS 270V [CEC 2014]
1606 | Danfoss Solar: DLX 2.0 UL (240V) 240V [CEC 2013] | 96.95% | 240 | 2010 | 2073.1421 | 375.0127 | 14.6534 | -3.96e-06 | -1.9e-05 | -3.09e-05 | -0.00617 | 0.97 | 600 | 9.5 | 230 | 500 | Danfoss Solar: DLX 2.0 UL (208V) 208V [CEC 2013]
1607 | Danfoss Solar: DLX 2.0 UL [208V] 208V [CEC 2018] | 96.59% | 208 | 2010 | 2080.98 | 365 | 15.2392 | -6.1674e-06 | -8.9184e-06 | 8.8868e-05 | -0.0017557 | 0.9 | 490 | 5.7013 | 100 | 490 | Danfoss Solar: DLX 2.0 UL (240V) 240V [CEC 2013]
1608 | Danfoss Solar: DLX 2.0 UL [240V] 240V [CEC 2018] | 97.02% | 240 | 2010 | 2071.67 | 375 | 16.0747 | -4.5135e-06 | -1.1675e-05 | 0.00039736 | -0.0020244 | 0.97 | 490 | 5.5244 | 100 | 490 | Danfoss Solar: DLX 2.0 UL [208V] 208V [CEC 2018]
1609 | Danfoss Solar: DLX 2.9 UL (208V) 208V [CEC 2013] | 96.08% | 208 | 2910 | 3028.7813 | 365.2243 | 16.07 | -6.67e-06 | -2.99e-05 | 0.000705 | -0.00265 | 0.92 | 600 | 13.5 | 230 | 500 | Danfoss Solar: DLX 2.0 UL [240V] 240V [CEC 2018]
1610 | Danfoss Solar: DLX 2.9 UL (240V) 240V [CEC 2013] | 96.66% | 240 | 2900 | 3000.0886 | 374.9843 | 16.9574 | -5.33e-06 | -3.75e-05 | 7.4e-05 | -0.0039 | 0.98 | 600 | 13.5 | 230 | 500 | Danfoss Solar: DLX 2.9 UL (208V) 208V [CEC 2013]
1611 | Danfoss Solar: DLX 2.9 UL [208V] 208V [CEC 2018] | 96.16% | 208 | 2910 | 3026.31 | 365 | 17.4307 | -6.8291e-06 | -1.901e-05 | 0.00041593 | -0.0014614 | 0.92 | 490 | 8.2912 | 100 | 490 | Danfoss Solar: DLX 2.9 UL (240V) 240V [CEC 2013]
1612 | Danfoss Solar: DLX 2.9 UL [240V] 240V [CEC 2018] | 96.78% | 240 | 2900 | 2996.63 | 375 | 18.2389 | -5.3578e-06 | -2.3573e-05 | 0.00038267 | -0.0017974 | 0.98 | 490 | 7.991 | 100 | 490 | Danfoss Solar: DLX 2.9 UL [208V] 208V [CEC 2018]
1613 | Danfoss Solar: DLX 3.8 UL (208V) 208V [CEC 2012] | 96.17% | 208 | 3810 | 3961.7454 | 359.9899 | 16.8045 | -5.27e-06 | -3.62e-05 | 0.00132 | -0.00229 | 0.77 | 600 | 18 | 230 | 500 | Danfoss Solar: DLX 2.9 UL [240V] 240V [CEC 2018]
1614 | Danfoss Solar: DLX 3.8 UL (240V) 240V [CEC 2012] | 96.58% | 240 | 3810 | 3944.7409 | 370.0807 | 17.6422 | -4.66e-06 | -3.72e-05 | 0.0012 | -0.00276 | 0.9 | 600 | 18 | 230 | 500 | Danfoss Solar: DLX 3.8 UL (208V) 208V [CEC 2012]
1615 | Danfoss Solar: DLX 3.8 UL [208V] 208V [CEC 2018] | 96.29% | 208 | 3810 | 3956.84 | 360 | 18.2068 | -5.0367e-06 | -2.4955e-05 | 0.00062858 | -0.0016814 | 0.77 | 500 | 10.9912 | 100 | 500 | Danfoss Solar: DLX 3.8 UL (240V) 240V [CEC 2012]
1616 | Danfoss Solar: DLX 3.8 UL [240V] 240V [CEC 2018] | 96.68% | 240 | 3810 | 3940.77 | 370 | 19.3692 | -4.6951e-06 | -2.4877e-05 | 0.00088386 | -0.0014599 | 0.9 | 500 | 10.6507 | 100 | 500 | Danfoss Solar: DLX 3.8 UL [208V] 208V [CEC 2018]
1617 | Danfoss Solar: DLX 4.4 UL (208V) 208V [CEC 2012] | 95.8% | 208 | 4400 | 4592.7878 | 359.8819 | 17.4643 | -5.52e-06 | -4.27e-05 | 0.00158 | -0.00192 | 0.8 | 600 | 21 | 250 | 500 | Danfoss Solar: DLX 3.8 UL [240V] 240V [CEC 2018]
1618 | Danfoss Solar: DLX 4.4 UL (240V) 240V [CEC 2012] | 96.35% | 240 | 4400 | 4566.5125 | 369.903 | 17.8655 | -4.64e-06 | -4.5e-05 | 0.00119 | -0.00279 | 0.97 | 600 | 21 | 250 | 500 | Danfoss Solar: DLX 4.4 UL (208V) 208V [CEC 2012]
1619 | Danfoss Solar: DLX 4.4 UL [208V] 208V [CEC 2018] | 95.98% | 208 | 4400 | 4584.16 | 360 | 18.3704 | -5.0203e-06 | -3.0864e-05 | 0.00079958 | -0.0015811 | 0.8 | 500 | 12.7338 | 100 | 500 | Danfoss Solar: DLX 4.4 UL (240V) 240V [CEC 2012]
1620 | Danfoss Solar: DLX 4.4 UL [240V] 240V [CEC 2018] | 96.48% | 240 | 4400 | 4560.44 | 370 | 19.1166 | -4.4769e-06 | -3.0403e-05 | 0.0005574 | -0.0019587 | 0.97 | 500 | 12.3255 | 100 | 500 | Danfoss Solar: DLX 4.4 UL [208V] 208V [CEC 2018]
1621 | Danfoss Solar: MLX 400V 400V [CEC 2015] | 97.97% | 400 | 59859 | 61100.1404 | 629.2611 | 87.9831 | -1.82e-07 | 2.81e-05 | 0.0034 | 0.00112 | 7.1 | 1000 | 150 | 570 | 800 | Danfoss Solar: DLX 4.4 UL [240V] 240V [CEC 2018]
1622 | Danfoss Solar: MLX 400V [400V] 400V [CEC 2018] | 97.92% | 400 | 59860 | 61130.8 | 630 | 97.214 | -2.0615e-07 | 2.6997e-05 | 0.0026057 | 0.00050141 | 7.1 | 800 | 97.033 | 570 | 800 | Danfoss Solar: MLX 400V 400V [CEC 2015]
1623 | Danfoss Solar: MLX 480V 480V [CEC 2014] | 98.41% | 480 | 60000 | 60967.1343 | 709.2758 | 115.2417 | -1.56e-07 | 3.13e-05 | 0.00286 | 0.00143 | 8.16 | 1000 | 110 | 685 | 800 | Danfoss Solar: MLX 400V [400V] 400V [CEC 2018]
1624 | Danfoss: MLX 480V 480V [CEC 2016] | 98.4% | 480 | 60000 | 60974.6 | 710 | 116.97 | -1.59e-07 | 3.45e-05 | 0.0028134 | 0.0020613 | 8.16 | 800 | 0.075 | 685 | 800 | Danfoss Solar: MLX 480V 480V [CEC 2014]
1625 | Danfoss: MLX 480V [480V] 480V [CEC 2018] | 98.4% | 480 | 60000 | 60974.6 | 710 | 116.97 | -1.5863e-07 | 3.4511e-05 | 0.0028134 | 0.0020613 | 8.16 | 800 | 85.8798 | 685 | 800 | Danfoss: MLX 480V 480V [CEC 2016]
1626 | Darfon Electronics: G32xxxxxx 27.5V [CEC 2016] | 95.91% | 27.5 | 305 | 318.005 | 27.5 | 2.4037 | -9.13e-05 | 0.00029365 | 0.019513 | 0.0010132 | 0.065 | 37 | 0.0083784 | 24 | 37 | Danfoss: MLX 480V [480V] 480V [CEC 2018]
1627 | Darfon Electronics: G32xxxxxx [208V] 208V [CEC 2018] | 94.64% | 208 | 303 | 320.147 | 27.5 | 2.3554 | -0.00013333 | 0.00017244 | 0.015493 | -0.0033591 | 0.014 | 37 | 11.6417 | 24 | 37 | Darfon Electronics: G32xxxxxx 27.5V [CEC 2016]
1628 | Darfon Electronics: G32xxxxxx [240V] 240V [CEC 2018] | 95.91% | 240 | 305 | 318.005 | 27.5 | 2.4037 | -9.1258e-05 | 0.00029365 | 0.019513 | 0.0010132 | 0.065 | 37 | 11.5638 | 24 | 37 | Darfon Electronics: G32xxxxxx [208V] 208V [CEC 2018]
1629 | Darfon Electronics: G32xxxxxx [277V] 277V [CEC 2018] | 95.91% | 277 | 305 | 317.991 | 27.5 | 2.4043 | -9.1011e-05 | 0.00029936 | 0.019476 | 0.0013781 | 0.065 | 37 | 11.5633 | 24 | 37 | Darfon Electronics: G32xxxxxx [240V] 240V [CEC 2018]
1630 | Darfon Electronics: H5000x [240V] 240V [CEC 2018] | 95.84% | 240 | 5071 | 5291.37 | 360 | 50.9746 | -3.8729e-06 | -3.8555e-05 | -0.0012475 | -0.0033342 | 0.43 | 380 | 14.6983 | 300 | 380 | Darfon Electronics: G32xxxxxx [277V] 277V [CEC 2018]
1631 | Darfon Electronics: MIG240UL00 240V [CEC 2012] | 94.04% | 240 | 220 | 233.9503 | 34.6781 | 2.7699 | -1.46e-05 | -0.000266 | 0.00424 | -0.2177 | 0.051 | 55 | 10 | 25 | 45 | Darfon Electronics: H5000x [240V] 240V [CEC 2018]
1632 | Darfon Electronics: MIG240UL00 240V [CEC 2013] | 95.48% | 240 | 228.8 | 239.6366 | 34.6691 | 2.1194 | -4.04e-05 | -0.000519 | 0.00813 | -0.0647 | 0.047 | 60 | 10 | 24 | 40 | Darfon Electronics: MIG240UL00 240V [CEC 2012]
1633 | Darfon Electronics: MIG240UL00 [240V] 240V [CEC 2018] | 95.5% | 240 | 230 | 240.827 | 35 | 2.0656 | -4.1323e-05 | -0.00048952 | 0.011738 | -0.04567 | 0.047 | 40 | 6.8808 | 27 | 40 | Darfon Electronics: MIG240UL00 240V [CEC 2013]
1634 | Darfon Electronics: MIG300UL00 (240V) 240V [CEC 2014] | 95.64% | 240 | 250 | 261.3893 | 35.8801 | 1.9916 | -2.85e-05 | -0.000471 | -0.00329 | -0.16811 | 0.089 | 60 | 10 | 24 | 40 | Darfon Electronics: MIG240UL00 [240V] 240V [CEC 2018]
1635 | Darfon Electronics: MIG300UL00 [240V] 240V [CEC 2018] | 95.66% | 240 | 250 | 261.341 | 36 | 1.9847 | -3.1804e-05 | -0.00042114 | 0.0036984 | -0.10948 | 0.089 | 40 | 7.2595 | 30 | 40 | Darfon Electronics: MIG300UL00 (240V) 240V [CEC 2014]
1636 | Delta Electronics Inc: M24U_XXX [480V] 480V [CEC 2018] | 98.21% | 480 | 26403 | 26885.2 | 710 | 69.9414 | -2.5204e-07 | -2.7449e-05 | -0.0012045 | -0.00092986 | 2.6 | 830 | 37.8664 | 415 | 830 | Darfon Electronics: MIG300UL00 [240V] 240V [CEC 2018]
1637 | Delta Electronics Inc: M24U_XXX [480V] [SI1] 480V [CEC 2018] | 98.21% | 480 | 26403 | 26885.2 | 710 | 69.9414 | -2.5204e-07 | -2.7449e-05 | -0.0012045 | -0.00092986 | 2.6 | 830 | 37.8664 | 415 | 830 | Delta Electronics Inc: M24U_XXX [480V] 480V [CEC 2018]
1638 | Delta Electronics Inc: M28U_XXX [480V] 480V [CEC 2018] | 98.14% | 480 | 30709 | 31290.2 | 710 | 69.9159 | -2.6613e-07 | -2.2571e-05 | -0.0014727 | -0.0014303 | 2.4 | 830 | 44.0708 | 485 | 830 | Delta Electronics Inc: M24U_XXX [480V] [SI1] 480V [CEC 2018]
1639 | Delta Electronics Inc: M28U_XXX [480V] [SI1] 480V [CEC 2018] | 98.14% | 480 | 30709 | 31290.2 | 710 | 69.9159 | -2.6613e-07 | -2.2571e-05 | -0.0014727 | -0.0014303 | 2.4 | 830 | 44.0708 | 485 | 830 | Delta Electronics Inc: M28U_XXX [480V] 480V [CEC 2018]
1640 | Delta Electronics Inc: M36U_XXX [480V] 480V [CEC 2018] | 97.97% | 480 | 39737 | 40561 | 710 | 87.1853 | -2.7188e-07 | -1.4159e-05 | -0.00081439 | -0.00041042 | 2.9 | 830 | 57.1281 | 520 | 830 | Delta Electronics Inc: M28U_XXX [480V] [SI1] 480V [CEC 2018]
1641 | Delta Electronics Inc: M36U_XXX [480V] [SI1] 480V [CEC 2018] | 97.97% | 480 | 39737 | 40561 | 710 | 87.1853 | -2.7188e-07 | -1.4159e-05 | -0.00081439 | -0.00041042 | 2.9 | 830 | 57.1281 | 520 | 830 | Delta Electronics Inc: M36U_XXX [480V] 480V [CEC 2018]
1642 | Delta Electronics Inc: M42U_XXX [480V] 480V [CEC 2018] | 97.87% | 480 | 45972 | 46973.5 | 710 | 79.7918 | -2.4643e-07 | -1.3036e-05 | -0.00089429 | -0.0006876 | 2.9 | 830 | 66.1599 | 545 | 830 | Delta Electronics Inc: M36U_XXX [480V] [SI1] 480V [CEC 2018]
1643 | Delta Electronics Inc: M42U_XXX [480V] [SI1] 480V [CEC 2018] | 97.87% | 480 | 45972 | 46973.5 | 710 | 79.7918 | -2.4643e-07 | -1.3036e-05 | -0.00089429 | -0.0006876 | 2.9 | 830 | 66.1599 | 545 | 830 | Delta Electronics Inc: M42U_XXX [480V] 480V [CEC 2018]
1644 | Delta Electronics Inc: M60U_XXX [480V] 480V [CEC 2018] | 98.05% | 480 | 65470 | 66772.5 | 710 | 104.136 | -1.6779e-07 | -2.7602e-05 | -0.0061393 | -0.0035246 | 2.863 | 800 | 94.0458 | 540 | 800 | Delta Electronics Inc: M42U_XXX [480V] [SI1] 480V [CEC 2018]
1645 | Delta Electronics Inc: M60U_XXX [480V] [SI1] 480V [CEC 2018] | 98.05% | 480 | 65470 | 66772.5 | 710 | 104.136 | -1.6779e-07 | -2.7602e-05 | -0.0061393 | -0.0035246 | 2.863 | 800 | 94.0458 | 540 | 800 | Delta Electronics Inc: M60U_XXX [480V] 480V [CEC 2018]
1646 | Delta Electronics Inc: M80U_XXX [480V] 480V [CEC 2018] | 98.02% | 480 | 82764 | 84432.9 | 710 | 71.2578 | -1.3026e-07 | -1.6249e-05 | -0.0042543 | -0.0010281 | 2.6 | 800 | 118.92 | 600 | 800 | Delta Electronics Inc: M60U_XXX [480V] [SI1] 480V [CEC 2018]
1647 | Delta Electronics Inc: M80U_XXX [480V] [SI1] 480V [CEC 2018] | 98.02% | 480 | 82764 | 84432.9 | 710 | 71.2578 | -1.3026e-07 | -1.6249e-05 | -0.0042543 | -0.0010281 | 2.6 | 800 | 118.92 | 600 | 800 | Delta Electronics Inc: M80U_XXX [480V] 480V [CEC 2018]
1648 | Delta Electronics, Inc: DES10JB125K01 [480V] [SI1] 480V [CEC 2018] | 97.01% | 480 | 125000 | 128849 | 900 | 681.142 | -1.2131e-07 | 1.5877e-05 | 0.0029624 | 0.0008096 | 22.4 | 1000 | 143.166 | 750 | 1000 | Delta Electronics Inc: M80U_XXX [480V] [SI1] 480V [CEC 2018]
1649 | Delta Electronics: DDP-260AB XX 240V [CEC 2013] | 94.77% | 240 | 260 | 274.3364 | 33.4729 | 2.3011 | -0.000111 | -0.00183 | -0.0152 | -0.10181 | 0.2 | 59 | 10 | 25 | 50 | Delta Electronics, Inc: DES10JB125K01 [480V] [SI1] 480V [CEC 2018]
1650 | Delta Electronics: Delta 15 TL 700V [CEC 2016] | 98.12% | 700 | 15130 | 15419.5 | 700 | 54.1023 | -4.36e-07 | -2.64e-05 | -0.00065731 | -0.00079894 | 0.82 | 800 | 0.018912 | 420 | 800 | Delta Electronics: DDP-260AB XX 240V [CEC 2013]
1651 | Delta Electronics: Delta 20 TL 720V [CEC 2016] | 98.3% | 720 | 20200 | 20548.9 | 720 | 45.6798 | -2.61e-07 | -2.98e-05 | -0.0021177 | -0.0012854 | 0.82 | 800 | 0.02525 | 500 | 800 | Delta Electronics: Delta 15 TL 700V [CEC 2016]
1652 | Delta Electronics: M24U_XXX 720V [CEC 2016] | 98.42% | 720 | 26403 | 26826.3 | 720 | 52.2255 | -3.72e-08 | -2.59e-05 | -0.0015834 | -0.0024711 | 2.6 | 830 | 0.11723 | 415 | 830 | Delta Electronics: Delta 20 TL 720V [CEC 2016]
1653 | Delta Electronics: M28U_XXX 720V [CEC 2016] | 98.35% | 720 | 30709 | 31224.6 | 720 | 39.9106 | -3.32e-08 | -2.05e-05 | -0.0016159 | -0.0032949 | 2.4 | 830 | 0.11747 | 485 | 830 | Delta Electronics: M24U_XXX 720V [CEC 2016]
1654 | Delta Electronics: M36U_XXX 720V [CEC 2016] | 98.04% | 720 | 39739 | 40532.5 | 720 | 86.4206 | -2.56e-07 | -1.67e-05 | -0.00079092 | -0.00067869 | 2.9 | 830 | 0.047879 | 520 | 830 | Delta Electronics: M28U_XXX 720V [CEC 2016]
1655 | Delta Electronics: M42U_XXX 720V [CEC 2016] | 98.22% | 720 | 45972 | 46806 | 720 | 66.6457 | -1.84e-07 | 2.26e-05 | 0.0030868 | 0.0035453 | 2.9 | 830 | 0.055385 | 545 | 830 | Delta Electronics: M36U_XXX 720V [CEC 2016]
1656 | Delta Electronics: M60U_xxx 710V [CEC 2016] | 98.05% | 710 | 65470 | 66771.4 | 710 | 104.574 | -1.68e-07 | -2.75e-05 | -0.0060988 | -0.003494 | 2.863 | 800 | 0.081837 | 540 | 800 | Delta Electronics: M42U_XXX 720V [CEC 2016]
1657 | Delta Electronics: RPI H7U (6k 208V) 208V [CEC 2016] | 96.81% | 208 | 5990 | 6187.36 | 370 | 18.1409 | -3.05e-06 | -5.56e-05 | 0.0025654 | 0.00055182 | 1.087 | 400 | 0.014975 | 280 | 400 | Delta Electronics: M60U_xxx 710V [CEC 2016]
1658 | Delta Electronics: RPI H7U (6k 240V) 240V [CEC 2016] | 97.32% | 240 | 6060 | 6226.81 | 370 | 17.2485 | -2.16e-06 | -9.83e-05 | 0.0022075 | 0.0024828 | 1.181 | 400 | 0.01515 | 280 | 400 | Delta Electronics: RPI H7U (6k 208V) 208V [CEC 2016]
1659 | Delta Electronics: RPI H7U 370V [CEC 2016] | 97.17% | 370 | 7014 | 7218.36 | 370 | 14.2755 | -2e-06 | -0.00010572 | -0.0010969 | -0.00083032 | 1.169 | 400 | 0.017525 | 280 | 400 | Delta Electronics: RPI H7U (6k 240V) 240V [CEC 2016]
1660 | Delta Electronics: RPI H7U [208V] 208V [CEC 2018] | 96.81% | 208 | 5990 | 6187.36 | 370 | 18.1409 | -3.0493e-06 | -5.5608e-05 | 0.0025654 | 0.00055182 | 1.087 | 400 | 16.7226 | 280 | 400 | Delta Electronics: RPI H7U 370V [CEC 2016]
1661 | Delta Electronics: RPI H7U [240V] 240V [CEC 2018] | 97.17% | 240 | 7014 | 7218.36 | 370 | 14.2755 | -1.9978e-06 | -0.00010572 | -0.0010969 | -0.00083032 | 1.169 | 400 | 19.5091 | 280 | 400 | Delta Electronics: RPI H7U [208V] 208V [CEC 2018]
1662 | Delta Electronics: SOLIVIA 3.0 NA G4 TL (208V) 208V [CEC 2014] | 97.44% | 208 | 3070 | 3150.6304 | 380.4143 | 15.8736 | -3.63e-06 | -1.56e-05 | -0.000117 | -0.00248 | 1.12 | 600 | 22 | 150 | 480 | Delta Electronics: RPI H7U [240V] 240V [CEC 2018]
1663 | Delta Electronics: SOLIVIA 3.0 NA G4 TL (240V) 240V [CEC 2014] | 97.79% | 240 | 3050 | 3119.0528 | 380.5643 | 17.0926 | -2.15e-06 | -2.27e-05 | -0.000851 | -0.00597 | 1.18 | 600 | 22 | 150 | 480 | Delta Electronics: SOLIVIA 3.0 NA G4 TL (208V) 208V [CEC 2014]
1664 | Delta Electronics: SOLIVIA 3.8 NA G4 TL (208V) 208V [CEC 2014] | 97.22% | 208 | 3320 | 3415.0711 | 380.6905 | 14.7557 | -4.49e-06 | -1.42e-05 | -0.000741 | -0.00145 | 1.14 | 600 | 20 | 200 | 500 | Delta Electronics: SOLIVIA 3.0 NA G4 TL (240V) 240V [CEC 2014]
1665 | Delta Electronics: SOLIVIA 3.8 NA G4 TL (240V) 240V [CEC 2014] | 97.53% | 240 | 3810 | 3906.3894 | 380.4286 | 21.5933 | -4.02e-06 | -3.07e-05 | -6.99e-05 | -0.0016 | 1.19 | 600 | 20 | 200 | 500 | Delta Electronics: SOLIVIA 3.8 NA G4 TL (208V) 208V [CEC 2014]
1666 | Delta Electronics: SOLIVIA 3.8 NA G4 TL [208V] 208V [CEC 2018] | 97.23% | 208 | 3320 | 3414.58 | 380 | 14.6304 | -4.5785e-06 | -1.2157e-05 | -0.00045963 | -0.00085222 | 1.14 | 500 | 8.9857 | 100 | 500 | Delta Electronics: SOLIVIA 3.8 NA G4 TL (240V) 240V [CEC 2014]
1667 | Delta Electronics: SOLIVIA 3.8 NA G4 TL [208V] [SI1] 208V [CEC 2018] | 97.23% | 208 | 3320 | 3414.58 | 380 | 14.6304 | -4.5785e-06 | -1.2157e-05 | -0.00045963 | -0.00085222 | 1.14 | 500 | 8.9857 | 100 | 500 | Delta Electronics: SOLIVIA 3.8 NA G4 TL [208V] 208V [CEC 2018]
1668 | Delta Electronics: SOLIVIA 3.8 NA G4 TL [240V] 240V [CEC 2018] | 97.6% | 240 | 3810 | 3903.82 | 380 | 21.3685 | -3.9453e-06 | -2.4543e-05 | -9.6419e-05 | -0.0011781 | 1.19 | 500 | 10.2732 | 100 | 500 | Delta Electronics: SOLIVIA 3.8 NA G4 TL [208V] [SI1] 208V [CEC 2018]
1669 | Delta Electronics: SOLIVIA 3.8 NA G4 TL [240V] [SI1] 240V [CEC 2018] | 97.6% | 240 | 3810 | 3903.82 | 380 | 21.3685 | -3.9453e-06 | -2.4543e-05 | -9.6419e-05 | -0.0011781 | 1.19 | 500 | 10.2732 | 100 | 500 | Delta Electronics: SOLIVIA 3.8 NA G4 TL [240V] 240V [CEC 2018]
1670 | Delta Electronics: SOLIVIA 5.2 NA G4 TL (208V) 208V [CEC 2014] | 97.41% | 208 | 5200 | 5338.0659 | 379.9811 | 30.671 | -2.82e-06 | -2.65e-05 | -9.06e-05 | -0.000587 | 1.31 | 600 | 30 | 200 | 500 | Delta Electronics: SOLIVIA 3.8 NA G4 TL [240V] [SI1] 240V [CEC 2018]
1671 | Delta Electronics: SOLIVIA 5.2 NA G4 TL (240V) 240V [CEC 2014] | 97.83% | 240 | 5200 | 5315.5281 | 379.9912 | 29.0621 | -1.94e-06 | -2.99e-05 | 3.15e-05 | -0.00113 | 1.42 | 600 | 30 | 200 | 500 | Delta Electronics: SOLIVIA 5.2 NA G4 TL (208V) 208V [CEC 2014]
1672 | Delta Electronics: SOLIVIA 5.2 NA G4 TL [208V] 208V [CEC 2018] | 97.45% | 208 | 5200 | 5335.81 | 380 | 31.6183 | -3.0117e-06 | -2.0428e-05 | -0.00014484 | -0.00035394 | 1.31 | 500 | 14.0416 | 100 | 500 | Delta Electronics: SOLIVIA 5.2 NA G4 TL (240V) 240V [CEC 2014]
1673 | Delta Electronics: SOLIVIA 5.2 NA G4 TL [208V] [SI1] 208V [CEC 2018] | 97.45% | 208 | 5200 | 5335.81 | 380 | 31.6183 | -3.0117e-06 | -2.0428e-05 | -0.00014484 | -0.00035394 | 1.31 | 500 | 14.0416 | 100 | 500 | Delta Electronics: SOLIVIA 5.2 NA G4 TL [208V] 208V [CEC 2018]
1674 | Delta Electronics: SOLIVIA 5.2 NA G4 TL [240V] 240V [CEC 2018] | 97.88% | 240 | 5200 | 5312.69 | 380 | 29.1212 | -1.9746e-06 | -2.4497e-05 | -0.00024157 | -0.0012398 | 1.42 | 500 | 13.9808 | 100 | 500 | Delta Electronics: SOLIVIA 5.2 NA G4 TL [208V] [SI1] 208V [CEC 2018]
1675 | Delta Electronics: SOLIVIA 5.2 NA G4 TL [240V] [SI1] 240V [CEC 2018] | 97.88% | 240 | 5200 | 5312.69 | 380 | 29.1212 | -1.9746e-06 | -2.4497e-05 | -0.00024157 | -0.0012398 | 1.42 | 500 | 13.9808 | 100 | 500 | Delta Electronics: SOLIVIA 5.2 NA G4 TL [240V] 240V [CEC 2018]
1676 | Delta Electronics: SOLIVIA 6.6 NA G4 TL (208V) 208V [CEC 2014] | 96.98% | 208 | 6600 | 6805.5092 | 380.1107 | 35.1757 | -3.48e-06 | -3.28e-05 | -0.00045 | -0.00121 | 1.23 | 600 | 36 | 200 | 500 | Delta Electronics: SOLIVIA 5.2 NA G4 TL [240V] [SI1] 240V [CEC 2018]
1677 | Delta Electronics: SOLIVIA 6.6 NA G4 TL (240V) 240V [CEC 2014] | 97.55% | 240 | 6600 | 6765.554 | 379.9415 | 33.3206 | -2.53e-06 | -3.44e-05 | -0.000576 | -0.00149 | 1.45 | 600 | 36 | 200 | 500 | Delta Electronics: SOLIVIA 6.6 NA G4 TL (208V) 208V [CEC 2014]
1678 | Delta Electronics: SOLIVIA 6.6 NA G4 TL [208V] 208V [CEC 2018] | 97.02% | 208 | 6600 | 6802.75 | 380 | 35.0166 | -3.521e-06 | -2.6375e-05 | -0.00038994 | -0.00099378 | 1.23 | 500 | 17.902 | 100 | 500 | Delta Electronics: SOLIVIA 6.6 NA G4 TL (240V) 240V [CEC 2014]
1679 | Delta Electronics: SOLIVIA 6.6 NA G4 TL [208V] [SI1] 208V [CEC 2018] | 97.02% | 208 | 6600 | 6802.75 | 380 | 35.0166 | -3.521e-06 | -2.6375e-05 | -0.00038994 | -0.00099378 | 1.23 | 500 | 17.902 | 100 | 500 | Delta Electronics: SOLIVIA 6.6 NA G4 TL [208V] 208V [CEC 2018]
1680 | Delta Electronics: SOLIVIA 6.6 NA G4 TL [240V] 240V [CEC 2018] | 97.62% | 240 | 6600 | 6761.18 | 380 | 33.203 | -2.5183e-06 | -2.6381e-05 | -0.00037018 | -0.0008721 | 1.45 | 500 | 17.7926 | 100 | 500 | Delta Electronics: SOLIVIA 6.6 NA G4 TL [208V] [SI1] 208V [CEC 2018]
1681 | Delta Electronics: SOLIVIA 6.6 NA G4 TL [240V] [SI1] 240V [CEC 2018] | 97.62% | 240 | 6600 | 6761.18 | 380 | 33.203 | -2.5183e-06 | -2.6381e-05 | -0.00037018 | -0.0008721 | 1.45 | 500 | 17.7926 | 100 | 500 | Delta Electronics: SOLIVIA 6.6 NA G4 TL [240V] 240V [CEC 2018]
1682 | Delta Electronics: SOLIVIA 7.6 NA G4 TL (208V) 208V [CEC 2014] | 96.98% | 208 | 6600 | 6805.5092 | 380.1107 | 35.1757 | -3.48e-06 | -3.28e-05 | -0.00045 | -0.00121 | 1.23 | 600 | 40 | 200 | 500 | Delta Electronics: SOLIVIA 6.6 NA G4 TL [240V] [SI1] 240V [CEC 2018]
1683 | Delta Electronics: SOLIVIA 7.6 NA G4 TL (240V) 240V [CEC 2014] | 97.3% | 240 | 7600 | 7810.7095 | 380.065 | 33.7012 | -2.65e-06 | -3.93e-05 | -0.000494 | -0.0015 | 1.43 | 600 | 40 | 200 | 500 | Delta Electronics: SOLIVIA 7.6 NA G4 TL (208V) 208V [CEC 2014]
1684 | Delta Electronics: SOLIVIA 7.6 NA G4 TL [208V] 208V [CEC 2018] | 97.02% | 208 | 6600 | 6802.75 | 380 | 35.0166 | -3.521e-06 | -2.6375e-05 | -0.00038994 | -0.00099378 | 1.23 | 500 | 17.902 | 100 | 500 | Delta Electronics: SOLIVIA 7.6 NA G4 TL (240V) 240V [CEC 2014]
1685 | Delta Electronics: SOLIVIA 7.6 NA G4 TL [208V] [SI1] 208V [CEC 2018] | 97.02% | 208 | 6600 | 6802.75 | 380 | 35.0166 | -3.521e-06 | -2.6375e-05 | -0.00038994 | -0.00099378 | 1.23 | 500 | 17.902 | 100 | 500 | Delta Electronics: SOLIVIA 7.6 NA G4 TL [208V] 208V [CEC 2018]
1686 | Delta Electronics: SOLIVIA 7.6 NA G4 TL [240V] 240V [CEC 2018] | 97.37% | 240 | 7600 | 7805.28 | 380 | 33.8774 | -2.6465e-06 | -3.2059e-05 | -0.00049512 | -0.0013345 | 1.43 | 500 | 20.5402 | 100 | 500 | Delta Electronics: SOLIVIA 7.6 NA G4 TL [208V] [SI1] 208V [CEC 2018]
1687 | Delta Electronics: SOLIVIA 7.6 NA G4 TL [240V] [SI1] 240V [CEC 2018] | 97.37% | 240 | 7600 | 7805.28 | 380 | 33.8774 | -2.6465e-06 | -3.2059e-05 | -0.00049512 | -0.0013345 | 1.43 | 500 | 20.5402 | 100 | 500 | Delta Electronics: SOLIVIA 7.6 NA G4 TL [240V] 240V [CEC 2018]
1688 | Delta Energy Systems: SI 1800 US (208V) 208V [CEC 2009] | 93.32% | 208 | 1800 | 1928.9381 | 288.9067 | 24.7026 | -1.05e-05 | -0.000101 | -0.000313 | -0.003 | 0.26 | 400 | 10 | 125 | 350 | Delta Electronics: SOLIVIA 7.6 NA G4 TL [240V] [SI1] 240V [CEC 2018]
1689 | Delta Energy Systems: SI 1800 US (240V) 240V [CEC 2009] | 93.09% | 240 | 1800 | 1933.6653 | 287.8095 | 24.9929 | -1.26e-05 | -9.46e-05 | -0.000465 | -0.00108 | 0.14 | 400 | 10 | 125 | 350 | Delta Energy Systems: SI 1800 US (208V) 208V [CEC 2009]
1690 | Delta Energy Systems: SI 1800 US [208V] 208V [CEC 2018] | 93.4% | 208 | 1800 | 1927.28 | 290 | 25.2969 | -1.0945e-05 | -5.6077e-05 | -0.0005503 | -0.0027481 | 0.26 | 320 | 6.6458 | 100 | 320 | Delta Energy Systems: SI 1800 US (240V) 240V [CEC 2009]
1691 | Delta Energy Systems: SI 1800 US [240V] 240V [CEC 2018] | 93.17% | 240 | 1800 | 1931.86 | 290 | 27.2988 | -1.4143e-05 | -4.9485e-05 | -6.532e-05 | -0.00024638 | 0.14 | 320 | 6.6616 | 100 | 320 | Delta Energy Systems: SI 1800 US [208V] 208V [CEC 2018]
1692 | Delta Energy Systems: SI 2500 US (208V) 208V [CEC 2009] | 91.79% | 208 | 2500 | 2723.577 | 289.589 | 26.8951 | -1.38e-05 | -0.000124 | -0.00143 | -0.00292 | 0.32 | 400 | 14 | 125 | 350 | Delta Energy Systems: SI 1800 US [240V] 240V [CEC 2018]
1693 | Delta Energy Systems: SI 2500 US (240V) 240V [CEC 2009] | 92.76% | 240 | 2500 | 2695.184 | 288.8745 | 27.2136 | -1.42e-05 | -0.000124 | -0.000878 | -0.0027 | 0.32 | 400 | 14 | 125 | 350 | Delta Energy Systems: SI 2500 US (208V) 208V [CEC 2009]
1694 | Delta Energy Systems: SI 2500 US [208V] 208V [CEC 2018] | 91.93% | 208 | 2500 | 2719.35 | 290 | 28.8774 | -1.3806e-05 | -6.3328e-05 | -0.00097263 | -0.0018298 | 0.32 | 320 | 9.3771 | 100 | 320 | Delta Energy Systems: SI 2500 US (240V) 240V [CEC 2009]
1695 | Delta Energy Systems: SI 2500 US [240V] 240V [CEC 2018] | 92.86% | 240 | 2500 | 2692.28 | 290 | 29.8348 | -1.4808e-05 | -6.6424e-05 | -0.00043331 | -0.0014678 | 0.32 | 320 | 9.2837 | 100 | 320 | Delta Energy Systems: SI 2500 US [208V] 208V [CEC 2018]
1696 | Delta Energy Systems: SOLIVIA 2.5 NA G4 TR (208V) 208V [CEC 2016] | 95.6% | 208 | 2550 | 2667.26 | 350 | 28.6288 | -3.84e-06 | -1.7e-05 | 0.00021845 | -0.00037832 | 0.33 | 500 | 0.005108 | 100 | 500 | Delta Energy Systems: SI 2500 US [240V] 240V [CEC 2018]
1697 | Delta Energy Systems: SOLIVIA 2.5 NA G4 TR (240V) 240V [CEC 2016] | 95.94% | 240 | 2530 | 2637.05 | 350 | 29.0504 | -4.61e-06 | -2.1e-05 | 0.00022128 | -0.0008589 | 0.44 | 500 | 0.00505 | 100 | 500 | Delta Energy Systems: SOLIVIA 2.5 NA G4 TR (208V) 208V [CEC 2016]
1698 | Delta Energy Systems: SOLIVIA 2.5 NA G4 TR [208V] 208V [CEC 2018] | 95.6% | 208 | 2550 | 2667.26 | 350 | 28.6289 | -3.8409e-06 | -1.7027e-05 | 0.00021845 | -0.00037831 | 0.33 | 500 | 7.6208 | 100 | 500 | Delta Energy Systems: SOLIVIA 2.5 NA G4 TR (240V) 240V [CEC 2016]
1699 | Delta Energy Systems: SOLIVIA 2.5 NA G4 TR [240V] 240V [CEC 2018] | 95.94% | 240 | 2530 | 2637.05 | 350 | 29.0504 | -4.6132e-06 | -2.1006e-05 | 0.00022128 | -0.0008589 | 0.44 | 500 | 7.5344 | 100 | 500 | Delta Energy Systems: SOLIVIA 2.5 NA G4 TR [208V] 208V [CEC 2018]
1700 | Delta Energy Systems: SOLIVIA 2.5 TR NA G4 208V [CEC 2010] | 95.57% | 208 | 2550 | 2668.3011 | 350.5073 | 23.8439 | -2.37e-06 | -2.27e-05 | 3.78e-05 | -0.00231 | 0.33 | 600 | 16.7 | 150 | 500 | Delta Energy Systems: SOLIVIA 2.5 NA G4 TR [240V] 240V [CEC 2018]
1701 | Delta Energy Systems: SOLIVIA 2.5 TR NA G4 240V [CEC 2010] | 95.89% | 240 | 2530 | 2638.4436 | 350.525 | 24.4501 | -3.05e-06 | -2.75e-05 | 1.25e-05 | -0.00285 | 0.44 | 600 | 16.7 | 150 | 500 | Delta Energy Systems: SOLIVIA 2.5 TR NA G4 208V [CEC 2010]
1702 | Delta Energy Systems: SOLIVIA 3.3 NA G4 TR (208V) 208V [CEC 2016] | 95.35% | 208 | 3330 | 3492.41 | 350 | 31.524 | -5.9e-06 | -1.86e-05 | 0.00030128 | 0.00018361 | 0.33 | 500 | 0.00665 | 100 | 500 | Delta Energy Systems: SOLIVIA 2.5 TR NA G4 240V [CEC 2010]
1703 | Delta Energy Systems: SOLIVIA 3.3 NA G4 TR (240V) 240V [CEC 2016] | 95.78% | 240 | 3340 | 3487.29 | 350 | 31.4936 | -5.35e-06 | -1.89e-05 | 0.00027993 | -0.00010008 | 0.44 | 500 | 0.00667 | 100 | 500 | Delta Energy Systems: SOLIVIA 3.3 NA G4 TR (208V) 208V [CEC 2016]
1704 | Delta Energy Systems: SOLIVIA 3.3 NA G4 TR [208V] 208V [CEC 2018] | 95.35% | 208 | 3330 | 3492.41 | 350 | 31.524 | -5.8998e-06 | -1.8602e-05 | 0.00030128 | 0.00018361 | 0.33 | 500 | 9.9783 | 100 | 500 | Delta Energy Systems: SOLIVIA 3.3 NA G4 TR (240V) 240V [CEC 2016]
1705 | Delta Energy Systems: SOLIVIA 3.3 NA G4 TR [240V] 240V [CEC 2018] | 95.78% | 240 | 3340 | 3487.29 | 350 | 31.4936 | -5.3459e-06 | -1.8948e-05 | 0.00027993 | -0.00010008 | 0.44 | 500 | 9.9637 | 100 | 500 | Delta Energy Systems: SOLIVIA 3.3 NA G4 TR [208V] 208V [CEC 2018]
1706 | Delta Energy Systems: SOLIVIA 3.3 TR NA G4 208V [CEC 2010] | 95.31% | 208 | 3330 | 3493.8399 | 350.4237 | 27.1623 | -4.84e-06 | -2.45e-05 | 0.000174 | -0.000178 | 0.33 | 600 | 24 | 150 | 500 | Delta Energy Systems: SOLIVIA 3.3 NA G4 TR [240V] 240V [CEC 2018]
1707 | Delta Energy Systems: SOLIVIA 3.3 TR NA G4 240V [CEC 2010] | 95.73% | 240 | 3340 | 3489.1097 | 350.3205 | 26.8942 | -4.45e-06 | -2.5e-05 | 8.61e-05 | -0.000525 | 0.44 | 600 | 24 | 150 | 500 | Delta Energy Systems: SOLIVIA 3.3 TR NA G4 208V [CEC 2010]
1708 | Delta Energy Systems: SOLIVIA 4.4 NA G4 TR (208V) 208V [CEC 2016] | 94.53% | 208 | 4528 | 4790.24 | 350 | 42.0176 | -6.0633e-06 | -2.1822e-05 | 0.00020239 | 0.00042546 | 0.39 | 500 | 0.00906 | 100 | 500 | Delta Energy Systems: SOLIVIA 3.3 TR NA G4 240V [CEC 2010]
1709 | Delta Energy Systems: SOLIVIA 4.4 NA G4 TR (240V) 240V [CEC 2016] | 95.08% | 240 | 4564 | 4800.15 | 350 | 45.0114 | -5.5452e-06 | -2.1423e-05 | 0.00065899 | 0.00074292 | 0.49 | 500 | 0.00912 | 100 | 500 | Delta Energy Systems: SOLIVIA 4.4 NA G4 TR (208V) 208V [CEC 2016]
1710 | Delta Energy Systems: SOLIVIA 4.4 NA G4 TR (208V) 208V [CEC 2012] | 94.41% | 208 | 4528 | 4795.8665 | 349.0817 | 36.4933 | -5.37e-06 | -3.63e-05 | 0.000296 | 0.000566 | 0.39 | 500 | 31 | 200 | 500 | Delta Energy Systems: SOLIVIA 4.4 NA G4 TR (240V) 240V [CEC 2016]
1711 | Delta Energy Systems: SOLIVIA 4.4 NA G4 TR (208V) 208V [CEC 2013] | 94.41% | 208 | 4528 | 4795.8665 | 349.0817 | 36.4933 | -5.37e-06 | -3.63e-05 | 0.000296 | 0.000566 | 0.39 | 600 | 31 | 150 | 500 | Delta Energy Systems: SOLIVIA 4.4 NA G4 TR (208V) 208V [CEC 2012]
1712 | Delta Energy Systems: SOLIVIA 4.4 NA G4 TR (240V) 240V [CEC 2012] | 94.97% | 240 | 4564 | 4805.7544 | 349.5427 | 37.9902 | -4.75e-06 | -3.6e-05 | 0.000784 | 0.000825 | 0.49 | 500 | 31 | 200 | 500 | Delta Energy Systems: SOLIVIA 4.4 NA G4 TR (208V) 208V [CEC 2013]
1713 | Delta Energy Systems: SOLIVIA 4.4 NA G4 TR [208V] 208V [CEC 2018] | 94.53% | 208 | 4528 | 4790.24 | 350 | 42.0176 | -6.0633e-06 | -2.1822e-05 | 0.00020239 | 0.00042546 | 0.39 | 500 | 13.6864 | 100 | 500 | Delta Energy Systems: SOLIVIA 4.4 NA G4 TR (240V) 240V [CEC 2012]
1714 | Delta Energy Systems: SOLIVIA 4.4 NA G4 TR [240V] 240V [CEC 2018] | 95.08% | 240 | 4564 | 4800.15 | 350 | 45.0114 | -5.5452e-06 | -2.1423e-05 | 0.00065899 | 0.00074292 | 0.49 | 500 | 13.7147 | 100 | 500 | Delta Energy Systems: SOLIVIA 4.4 NA G4 TR [208V] 208V [CEC 2018]
1715 | Delta Energy Systems: SOLIVIA 5.0 NA G4 TR (208V) 208V [CEC 2016] | 94.15% | 208 | 5084 | 5399.89 | 350 | 43.8852 | -6.32e-06 | -2.12e-05 | 0.00035744 | 0.00034888 | 0.39 | 500 | 0.01016 | 100 | 500 | Delta Energy Systems: SOLIVIA 4.4 NA G4 TR [240V] 240V [CEC 2018]
1716 | Delta Energy Systems: SOLIVIA 5.0 NA G4 TR (240V) 240V [CEC 2016] | 94.87% | 240 | 5140 | 5417.72 | 350 | 41.0906 | -4.62e-06 | -1.82e-05 | 0.00011938 | 0.00026552 | 0.51 | 500 | 0.01028 | 100 | 500 | Delta Energy Systems: SOLIVIA 5.0 NA G4 TR (208V) 208V [CEC 2016]
1717 | Delta Energy Systems: SOLIVIA 5.0 NA G4 TR (208V) 208V [CEC 2012] | 94.02% | 208 | 5084 | 5407.1941 | 349.4527 | 38.3513 | -5.92e-06 | -3.61e-05 | 0.000399 | 0.000281 | 0.39 | 500 | 37 | 200 | 500 | Delta Energy Systems: SOLIVIA 5.0 NA G4 TR (240V) 240V [CEC 2016]
1718 | Delta Energy Systems: SOLIVIA 5.0 NA G4 TR (240V) 240V [CEC 2012] | 94.77% | 240 | 5140 | 5423.5731 | 349.672 | 37.6769 | -4.35e-06 | -2.89e-05 | 0.000311 | 0.000562 | 0.51 | 500 | 37 | 200 | 500 | Delta Energy Systems: SOLIVIA 5.0 NA G4 TR (208V) 208V [CEC 2012]
1719 | Delta Energy Systems: SOLIVIA 5.0 NA G4 TR [208V] 208V [CEC 2018] | 94.15% | 208 | 5084 | 5399.89 | 350 | 43.8852 | -6.3204e-06 | -2.1168e-05 | 0.00035744 | 0.00034888 | 0.39 | 500 | 15.4282 | 100 | 500 | Delta Energy Systems: SOLIVIA 5.0 NA G4 TR (240V) 240V [CEC 2012]
1720 | Delta Energy Systems: SOLIVIA 5.0 NA G4 TR [240V] 240V [CEC 2018] | 94.87% | 240 | 5140 | 5417.72 | 350 | 41.0906 | -4.6226e-06 | -1.8226e-05 | 0.00011938 | 0.00026552 | 0.51 | 500 | 15.4792 | 100 | 500 | Delta Energy Systems: SOLIVIA 5.0 NA G4 TR [208V] 208V [CEC 2018]
1721 | Diehl AKO Stiftung: 4301 S-A (208V) 208V [CEC 2016] | 93.42% | 208 | 3190 | 3414.59 | 273 | 21.2603 | -1.11e-05 | 9.27e-06 | 0.0010277 | -0.0002063 | 2.05 | 440 | 0.00725 | 100 | 440 | Delta Energy Systems: SOLIVIA 5.0 NA G4 TR [240V] 240V [CEC 2018]
1722 | Diehl AKO Stiftung: 4301 S-A (240V) 240V [CEC 2016] | 94.06% | 240 | 3680 | 3912.23 | 298 | 28.631 | -8.89e-06 | 8.33e-06 | 0.00071819 | -0.00027407 | 2.22 | 440 | 0.0083636 | 100 | 440 | Diehl AKO Stiftung: 4301 S-A (208V) 208V [CEC 2016]
1723 | Diehl AKO Stiftung: 4301 S-A [208V] 208V [CEC 2018] | 93.42% | 208 | 3190 | 3414.59 | 273 | 21.2603 | -1.1106e-05 | 9.2716e-06 | 0.0010277 | -0.0002063 | 2.05 | 440 | 12.5077 | 100 | 440 | Diehl AKO Stiftung: 4301 S-A (240V) 240V [CEC 2016]
1724 | Diehl AKO Stiftung: 4301 S-A [240V] 240V [CEC 2018] | 94.06% | 240 | 3680 | 3912.23 | 298 | 28.631 | -8.8941e-06 | 8.3299e-06 | 0.00071819 | -0.00027407 | 2.22 | 440 | 13.1283 | 100 | 440 | Diehl AKO Stiftung: 4301 S-A [208V] 208V [CEC 2018]
1725 | Diehl AKO Stiftung: Platinum 100 CS-A (208V) 208V [CEC 2016] | 93.8% | 208 | 100000 | 106611 | 350 | 1068.37 | -4.63e-07 | 3.54e-05 | 0.00071302 | -0.00015315 | 1 | 480 | 0.20833 | 300 | 480 | Diehl AKO Stiftung: 4301 S-A [240V] 240V [CEC 2018]
1726 | Diehl AKO Stiftung: Platinum 100 CS-A (480V) 480V [CEC 2016] | 93.92% | 480 | 100000 | 106478 | 350 | 990.068 | -4.15e-07 | 2.82e-05 | 0.00086376 | -0.0002861 | 3 | 480 | 0.20833 | 300 | 480 | Diehl AKO Stiftung: Platinum 100 CS-A (208V) 208V [CEC 2016]
1727 | Diehl AKO Stiftung: Platinum 100 CS-A HE (208V) 208V [CEC 2016] | 94.63% | 208 | 100000 | 105677 | 350 | 923.495 | -3.84e-07 | 1.38e-05 | 0.00061664 | -0.00096034 | 1 | 480 | 0.20833 | 300 | 480 | Diehl AKO Stiftung: Platinum 100 CS-A (480V) 480V [CEC 2016]
1728 | Diehl AKO Stiftung: Platinum 100 CS-A HE (480V) 480V [CEC 2016] | 94.75% | 480 | 100000 | 105544 | 350 | 900.887 | -3.92e-07 | 2.95e-05 | 0.0011639 | 0.00022287 | 2 | 480 | 0.20833 | 300 | 480 | Diehl AKO Stiftung: Platinum 100 CS-A HE (208V) 208V [CEC 2016]
1729 | Diehl AKO Stiftung: Platinum 100 CS-A HE [208V] 208V [CEC 2018] | 94.63% | 208 | 100000 | 105677 | 350 | 923.495 | -3.8383e-07 | 1.3833e-05 | 0.00061664 | -0.00096034 | 1 | 480 | 301.933 | 300 | 480 | Diehl AKO Stiftung: Platinum 100 CS-A HE (480V) 480V [CEC 2016]
1730 | Diehl AKO Stiftung: Platinum 100 CS-A HE [480V] 480V [CEC 2018] | 94.75% | 480 | 100000 | 105544 | 350 | 900.887 | -3.9241e-07 | 2.9517e-05 | 0.0011639 | 0.00022287 | 2 | 480 | 301.555 | 300 | 480 | Diehl AKO Stiftung: Platinum 100 CS-A HE [208V] 208V [CEC 2018]
1731 | Diehl AKO Stiftung: Platinum 100 CS-A [208V] 208V [CEC 2018] | 93.8% | 208 | 100000 | 106611 | 350 | 1068.37 | -4.63e-07 | 3.5446e-05 | 0.00071302 | -0.00015315 | 1 | 480 | 304.603 | 300 | 480 | Diehl AKO Stiftung: Platinum 100 CS-A HE [480V] 480V [CEC 2018]
1732 | Diehl AKO Stiftung: Platinum 100 CS-A [480V] 480V [CEC 2018] | 93.92% | 480 | 100000 | 106478 | 350 | 990.068 | -4.1454e-07 | 2.8169e-05 | 0.00086376 | -0.0002861 | 3 | 480 | 304.223 | 300 | 480 | Diehl AKO Stiftung: Platinum 100 CS-A [208V] 208V [CEC 2018]
1733 | Diehl AKO: 4301 S-A (208 Vac) 208V [CEC 2010] | 93.35% | 208 | 3190 | 3417.336 | 273.5367 | 18.4081 | -1.12e-05 | 1.41e-05 | 0.00175 | -0.000273 | 2.05 | 580 | 15 | 277 | 470 | Diehl AKO Stiftung: Platinum 100 CS-A [480V] 480V [CEC 2018]
1734 | Diehl AKO: 4301 S-A (240 Vac) 240V [CEC 2010] | 94.03% | 240 | 3680 | 3913.489 | 298.5624 | 25.9675 | -9.09e-06 | 1.54e-05 | 0.00148 | -0.000536 | 2.22 | 580 | 15 | 277 | 470 | Diehl AKO: 4301 S-A (208 Vac) 208V [CEC 2010]
1735 | Diehl Controls: Platinum 100 CS-A (208) 208V [CEC 2010] | 93.61% | 208 | 100000 | 106826.0827 | 347.9738 | 1080.1394 | -4.88e-07 | 3.36e-05 | 0.000647 | -0.000288 | 1 | 900 | 286 | 405 | 750 | Diehl AKO: 4301 S-A (240 Vac) 240V [CEC 2010]
1736 | Diehl Controls: Platinum 100 CS-A (480) 480V [CEC 2010] | 93.74% | 480 | 100000 | 106676.6062 | 347.3788 | 1011.1838 | -4.39e-07 | 2.65e-05 | 0.000961 | -0.000317 | 3 | 900 | 286 | 405 | 750 | Diehl Controls: Platinum 100 CS-A (208) 208V [CEC 2010]
1737 | Diehl Controls: Platinum 100 CS-A HE (208) 208V [CEC 2010] | 94.47% | 208 | 100000 | 105857.6257 | 349.74 | 945.3411 | -4.07e-07 | 1.17e-05 | 0.000645 | -0.00104 | 1 | 900 | 286 | 405 | 750 | Diehl Controls: Platinum 100 CS-A (480) 480V [CEC 2010]
1738 | Diehl Controls: Platinum 100 CS-A HE (480) 480V [CEC 2010] | 94.58% | 480 | 100000 | 105726.907 | 350.2088 | 916.2263 | -4.15e-07 | 2.93e-05 | 0.00119 | 0.000144 | 2 | 900 | 286 | 405 | 750 | Diehl Controls: Platinum 100 CS-A HE (208) 208V [CEC 2010]
1739 | Direct Grid Technologies, LLC: DGM-460 208V [CEC 2011] | 93.04% | 208 | 415 | 446.0594 | 60.0409 | 5.8766 | -4.06e-05 | 0.000257 | 0.00121 | -0.0403 | 0.27 | 75 | 10 | 53 | 65 | Diehl Controls: Platinum 100 CS-A HE (480) 480V [CEC 2010]
1740 | Direct Grid Technologies, LLC: DGM-S460 208V [CEC 2011] | 93.4% | 208 | 479 | 512.8691 | 60.112 | 5.9853 | -3.38e-05 | 0.000215 | 8.73e-05 | -0.0407 | 0.38 | 75 | 10 | 53 | 65 | Direct Grid Technologies, LLC: DGM-460 208V [CEC 2011]
1741 | Direct Grid Technologies: DGM-460 60V [CEC 2016] | 93.03% | 60 | 415 | 446.07 | 60 | 7.1517 | -5.11e-05 | 0.00021268 | -0.00052349 | -0.038596 | 0.27 | 65 | 0.0063846 | 55 | 65 | Direct Grid Technologies, LLC: DGM-S460 208V [CEC 2011]
1742 | Direct Grid Technologies: DGM-460 [208V] 208V [CEC 2018] | 93.03% | 208 | 415 | 446.07 | 60 | 7.1517 | -5.112e-05 | 0.00021268 | -0.00052349 | -0.038596 | 0.27 | 65 | 7.4345 | 55 | 65 | Direct Grid Technologies: DGM-460 60V [CEC 2016]
1743 | Direct Grid Technologies: DGM-S460 60V [CEC 2016] | 93.41% | 60 | 479 | 512.792 | 60 | 6.9137 | -4.41e-05 | 0.0002252 | -0.0018201 | -0.030795 | 0.38 | 65 | 0.0073692 | 55 | 65 | Direct Grid Technologies: DGM-460 [208V] 208V [CEC 2018]
1744 | Direct Grid Technologies: DGM-S460 [240V] 240V [CEC 2018] | 93.41% | 240 | 479 | 512.792 | 60 | 6.9137 | -4.4135e-05 | 0.00022518 | -0.00182 | -0.030795 | 0.38 | 65 | 8.5465 | 55 | 65 | Direct Grid Technologies: DGM-S460 60V [CEC 2016]
1745 | Dow Chemical: 362589 (3.5 kW 2-string) 300V [CEC 2016] | 95.28% | 300 | 3504 | 3677.48 | 300 | 49.8258 | -5.6e-06 | -2.77e-05 | 0.00071082 | 0.00090097 | 1.39 | 420 | 0.0083333 | 100 | 420 | Direct Grid Technologies: DGM-S460 [240V] 240V [CEC 2018]
1746 | Dow Chemical: 362589 (3.5 kW 2-string) [240V] 240V [CEC 2018] | 95.28% | 240 | 3504 | 3677.48 | 300 | 49.8258 | -5.6047e-06 | -2.7731e-05 | 0.00071082 | 0.00090097 | 1.39 | 420 | 12.2583 | 100 | 420 | Dow Chemical: 362589 (3.5 kW 2-string) 300V [CEC 2016]
1747 | Dow Chemical: 362589 240V [CEC 2011] | 95.25% | 240 | 3504.092 | 3678.8942 | 300.7607 | 42.6942 | -4.13e-06 | -3.43e-05 | 0.00101 | 0.00138 | 1.39 | 0 | 0 | 0 | 0 | Dow Chemical: 362589 (3.5 kW 2-string) [240V] 240V [CEC 2018]
1748 | Dow Chemical: 362590 (3.5 kW 3-string) 300V [CEC 2016] | 95.08% | 300 | 3530 | 3712.76 | 300 | 47.8469 | -4.38e-06 | -5.69e-05 | -0.00045052 | -0.0033153 | 1.42 | 420 | 0.0084048 | 100 | 420 | Dow Chemical: 362589 240V [CEC 2011]
1749 | Dow Chemical: 362590 (3.5 kW 3-string) [240V] 240V [CEC 2018] | 95.08% | 240 | 3530 | 3712.76 | 300 | 47.8469 | -4.3775e-06 | -5.6908e-05 | -0.00045052 | -0.0033153 | 1.42 | 420 | 12.3759 | 100 | 420 | Dow Chemical: 362590 (3.5 kW 3-string) 300V [CEC 2016]
1750 | Dow Chemical: 362590 240V [CEC 2011] | 94.98% | 240 | 3530 | 3716.5215 | 300.3936 | 43.4603 | -3.78e-06 | -7.38e-05 | -0.000648 | -0.00534 | 1.42 | 0 | 0 | 0 | 0 | Dow Chemical: 362590 (3.5 kW 3-string) [240V] 240V [CEC 2018]
1751 | Dow Chemical: 362591 (3.5 kW 4-string) 300V [CEC 2016] | 94.91% | 300 | 3540 | 3729.98 | 300 | 48.4949 | -4.13e-06 | -4.05e-05 | -0.00079922 | -0.0022469 | 1.14 | 420 | 0.0084286 | 100 | 420 | Dow Chemical: 362590 240V [CEC 2011]
1752 | Dow Chemical: 362591 (3.5 kW 4-string) [240V] 240V [CEC 2018] | 94.91% | 240 | 3540 | 3729.98 | 300 | 48.4949 | -4.1345e-06 | -4.0459e-05 | -0.00079922 | -0.0022469 | 1.14 | 420 | 12.4333 | 100 | 420 | Dow Chemical: 362591 (3.5 kW 4-string) 300V [CEC 2016]
1753 | Dow Chemical: 362591 240V [CEC 2011] | 94.83% | 240 | 3538.22 | 3731.1514 | 300.3772 | 44.5287 | -3.44e-06 | -4.96e-05 | -0.000803 | -0.00268 | 1.14 | 0 | 0 | 0 | 0 | Dow Chemical: 362591 (3.5 kW 4-string) [240V] 240V [CEC 2018]
1754 | Dow Chemical: 362592 (5.0 kW 2-string) 360V [CEC 2016] | 94.44% | 360 | 4950 | 5241.35 | 360 | 53.0341 | -7.93e-06 | -1.11e-05 | 9.88e-05 | -0.00025447 | 1.26 | 475 | 0.010421 | 100 | 475 | Dow Chemical: 362591 240V [CEC 2011]
1755 | Dow Chemical: 362592 (5.0 kW 2-string) [240V] 240V [CEC 2018] | 94.44% | 240 | 4950 | 5241.35 | 360 | 53.0341 | -7.927e-06 | -1.1112e-05 | 9.8808e-05 | -0.00025447 | 1.26 | 475 | 14.5593 | 100 | 475 | Dow Chemical: 362592 (5.0 kW 2-string) 360V [CEC 2016]
1756 | Dow Chemical: 362592 240V [CEC 2011] | 94.61% | 240 | 4954 | 5236.1538 | 360.6397 | 42.6782 | -6.14e-06 | -2.15e-05 | 0.000352 | -0.00103 | 1.26 | 600 | 30 | 250 | 550 | Dow Chemical: 362592 (5.0 kW 2-string) [240V] 240V [CEC 2018]
1757 | E-Village ( Original Mfg - PV Powered): EVS1100EVR 120V [CEC 2008] | 92.14% | 120 | 1100 | 1193.7724 | 182.3854 | 21.8637 | -1.8e-05 | 5.99e-05 | 0.00216 | 0.00067 | 3.6 | 0 | 0 | 115 | 380 | Dow Chemical: 362592 240V [CEC 2011]
1758 | E-Village ( Original Mfg - PV Powered): EVS2000EVR 240V [CEC 2008] | 92.53% | 240 | 2000 | 2161.3794 | 199.525 | 24.5984 | -1.24e-05 | 5.61e-05 | 0.00174 | 0.000154 | 3.6 | 0 | 0 | 115 | 380 | E-Village ( Original Mfg - PV Powered): EVS1100EVR 120V [CEC 2008]
1759 | E-Village ( Original Mfg - PV Powered): EVS2500 240V [CEC 2006] | 95.05% | 240 | 2500 | 2630.0909 | 219.2317 | 41.3618 | -1.26e-05 | 6.67e-05 | 0.00174 | 0.000614 | 3.9 | 0 | 0 | 140 | 400 | E-Village ( Original Mfg - PV Powered): EVS2000EVR 240V [CEC 2008]
1760 | E-Village ( Original Mfg - PV Powered): EVS3000 240V [CEC 2008] | 93.65% | 240 | 3000 | 3203.4534 | 223.2396 | 31.4127 | -8.38e-06 | 5.11e-05 | 0.00216 | 0.000918 | 3.6 | 0 | 0 | 170 | 380 | E-Village ( Original Mfg - PV Powered): EVS2500 240V [CEC 2006]
1761 | E-Village ( Original Mfg - PV Powered): EVS3500 240V [CEC 2006] | 96.22% | 240 | 3500 | 3637.5756 | 265.1367 | 55.5216 | -7.71e-06 | 5.44e-05 | 0.00173 | 0.00105 | 3.86 | 0 | 0 | 200 | 400 | E-Village ( Original Mfg - PV Powered): EVS3000 240V [CEC 2008]
1762 | E-Village ( Original Mfg - PV Powered): EVS4600 208V [CEC 2005] | 96% | 208 | 4600 | 4791.7444 | 255.2072 | 50.9788 | -5.66e-06 | 3.9e-05 | 0.00132 | -0.000112 | 4 | 0 | 0 | 205 | 400 | E-Village ( Original Mfg - PV Powered): EVS3500 240V [CEC 2006]
1763 | E-Village ( Original Mfg - PV Powered): EVS4800 240V [CEC 2006] | 96.76% | 240 | 4800 | 4960.9326 | 266.4778 | 74.6836 | -5.43e-06 | 5.35e-05 | 0.00117 | 0.000765 | 4.1 | 0 | 0 | 200 | 400 | E-Village ( Original Mfg - PV Powered): EVS4600 208V [CEC 2005]
1764 | E-Village ( Original Mfg - PV Powered): EVS5200 240V [CEC 2005] | 96.57% | 240 | 5200 | 5384.8283 | 281.5078 | 57.5555 | -4.49e-06 | 4.36e-05 | 0.00163 | 0.000377 | 4 | 0 | 0 | 240 | 400 | E-Village ( Original Mfg - PV Powered): EVS4800 240V [CEC 2006]
1765 | E-Village Solar: EVS1100EVR 182V [CEC 2016] | 92.12% | 182 | 1100 | 1194.09 | 182 | 22.0954 | -2.06e-05 | 5.71e-05 | 0.0020014 | 0.00062258 | 3.6 | 380 | 0.0028947 | 100 | 380 | E-Village ( Original Mfg - PV Powered): EVS5200 240V [CEC 2005]
1766 | E-Village Solar: EVS1100EVR [120V] 120V [CEC 2018] | 92.12% | 120 | 1100 | 1194.09 | 182 | 22.0954 | -2.0573e-05 | 5.7115e-05 | 0.0020014 | 0.00062258 | 3.6 | 380 | 6.561 | 100 | 380 | E-Village Solar: EVS1100EVR 182V [CEC 2016]
1767 | E-Village Solar: EVS2000EVR 199V [CEC 2016] | 92.51% | 199 | 2000 | 2161.88 | 199 | 24.4658 | -1.28e-05 | 5.46e-05 | 0.0017035 | 0.00031505 | 3.6 | 380 | 0.0052632 | 100 | 380 | E-Village Solar: EVS1100EVR [120V] 120V [CEC 2018]
1768 | E-Village Solar: EVS2000EVR [240V] 240V [CEC 2018] | 92.51% | 240 | 2000 | 2161.88 | 199 | 24.4658 | -1.2798e-05 | 5.4603e-05 | 0.0017035 | 0.00031505 | 3.6 | 380 | 10.8637 | 100 | 380 | E-Village Solar: EVS2000EVR 199V [CEC 2016]
1769 | E-Village Solar: EVS2500 218V [CEC 2016] | 94.95% | 218 | 2500 | 2632.84 | 218 | 42.7765 | -1.36e-05 | 6.14e-05 | 0.0020529 | 0.0015303 | 3.9 | 400 | 0.00625 | 100 | 400 | E-Village Solar: EVS2000EVR [240V] 240V [CEC 2018]
1770 | E-Village Solar: EVS2500 [240V] 240V [CEC 2018] | 94.95% | 240 | 2500 | 2632.84 | 218 | 42.7765 | -1.364e-05 | 6.137e-05 | 0.0020529 | 0.0015303 | 3.9 | 400 | 12.0772 | 100 | 400 | E-Village Solar: EVS2500 218V [CEC 2016]
1771 | E-Village Solar: EVS3000 222.5V [CEC 2016] | 93.58% | 222.5 | 3000 | 3205.93 | 222.5 | 31.682 | -8.21e-06 | 3.64e-05 | 0.0017084 | 0.00086007 | 3.63 | 380 | 0.0078947 | 100 | 380 | E-Village Solar: EVS2500 [240V] 240V [CEC 2018]
1772 | E-Village Solar: EVS3000 [240V] 240V [CEC 2018] | 93.58% | 240 | 3000 | 3205.93 | 222.5 | 31.682 | -8.2105e-06 | 3.6417e-05 | 0.0017084 | 0.00086007 | 3.63 | 380 | 14.4087 | 100 | 380 | E-Village Solar: EVS3000 222.5V [CEC 2016]
1773 | E-Village Solar: EVS3500 263V [CEC 2016] | 96.11% | 263 | 3500 | 3641.84 | 263 | 64.7742 | -9.08e-06 | 3.46e-05 | 0.0014167 | 0.0012176 | 3.86 | 400 | 0.00875 | 100 | 400 | E-Village Solar: EVS3000 [240V] 240V [CEC 2018]
1774 | E-Village Solar: EVS3500 [240V] 240V [CEC 2018] | 96.11% | 240 | 3500 | 3641.84 | 263 | 64.7742 | -9.0807e-06 | 3.4634e-05 | 0.0014167 | 0.0012176 | 3.86 | 400 | 13.8473 | 100 | 400 | E-Village Solar: EVS3500 263V [CEC 2016]
1775 | E-Village Solar: EVS4600 254V [CEC 2016] | 95.88% | 254 | 4600 | 4797.81 | 254 | 54.5701 | -6e-06 | 2.81e-05 | 0.0013814 | 0.00088917 | 4 | 400 | 0.0115 | 100 | 400 | E-Village Solar: EVS3500 [240V] 240V [CEC 2018]
1776 | E-Village Solar: EVS4600 [208V] 208V [CEC 2018] | 95.88% | 208 | 4600 | 4797.81 | 254 | 54.5701 | -5.9993e-06 | 2.8102e-05 | 0.0013814 | 0.00088917 | 4 | 400 | 18.889 | 100 | 400 | E-Village Solar: EVS4600 254V [CEC 2016]
1777 | E-Village Solar: EVS4800 480V [CEC 2016] | 96.62% | 480 | 4800 | 4968.03 | 263 | 85.1457 | -6.16e-06 | 3.36e-05 | 0.00058609 | 0.00019497 | 4.1 | 400 | 0.012 | 100 | 400 | E-Village Solar: EVS4600 [208V] 208V [CEC 2018]
1778 | E-Village Solar: EVS4800 [240V] 240V [CEC 2018] | 96.62% | 240 | 4800 | 4968.03 | 263 | 85.1457 | -6.1604e-06 | 3.3555e-05 | 0.00058609 | 0.00019497 | 4.1 | 400 | 18.8898 | 100 | 400 | E-Village Solar: EVS4800 480V [CEC 2016]
1779 | E-Village Solar: EVS5200 280V [CEC 2016] | 96.45% | 280 | 5200 | 5391.65 | 280 | 65.4711 | -4.71e-06 | 2.29e-05 | 0.0006758 | 0.00033179 | 4 | 400 | 0.013 | 100 | 400 | E-Village Solar: EVS4800 [240V] 240V [CEC 2018]
1780 | E-Village Solar: EVS5200 [208V] 208V [CEC 2018] | 96.45% | 208 | 5200 | 5391.65 | 280 | 65.4711 | -4.7118e-06 | 2.2888e-05 | 0.0006758 | 0.00033179 | 4 | 400 | 19.2559 | 100 | 400 | E-Village Solar: EVS5200 280V [CEC 2016]
1781 | ET Solar Industry: ET-P660245BAC 32V [CEC 2016] | 95.32% | 32 | 240 | 251.776 | 32 | 2.5353 | -7.06e-05 | -0.00083287 | 0.018496 | -0.025948 | 0.15 | 37 | 0.0064324 | 25 | 37 | E-Village Solar: EVS5200 [208V] 208V [CEC 2018]
1782 | ET Solar Industry: ET-P660245BAC [240V] 240V [CEC 2018] | 95.32% | 240 | 240 | 251.776 | 32 | 2.5353 | -7.0555e-05 | -0.00083287 | 0.018496 | -0.025948 | 0.15 | 37 | 7.868 | 25 | 37 | ET Solar Industry: ET-P660245BAC 32V [CEC 2016]
1783 | ET Solar Industry: ET-P660245BBAC 32V [CEC 2016] | 95.32% | 32 | 240 | 251.776 | 32 | 2.5353 | -7.06e-05 | -0.00083287 | 0.018496 | -0.025948 | 0.15 | 37 | 0.0064324 | 25 | 37 | ET Solar Industry: ET-P660245BAC [240V] 240V [CEC 2018]
1784 | ET Solar Industry: ET-P660245BBAC [240V] 240V [CEC 2018] | 95.32% | 240 | 240 | 251.776 | 32 | 2.5353 | -7.0555e-05 | -0.00083287 | 0.018496 | -0.025948 | 0.15 | 37 | 7.868 | 25 | 37 | ET Solar Industry: ET-P660245BBAC 32V [CEC 2016]
1785 | ET Solar Industry: ET-P660245BBZAC 32V [CEC 2016] | 95.32% | 32 | 240 | 251.776 | 32 | 2.5353 | -7.06e-05 | -0.00083287 | 0.018496 | -0.025948 | 0.15 | 37 | 0.0064324 | 25 | 37 | ET Solar Industry: ET-P660245BBAC [240V] 240V [CEC 2018]
1786 | ET Solar Industry: ET-P660245BBZAC [240V] 240V [CEC 2018] | 95.32% | 240 | 240 | 251.776 | 32 | 2.5353 | -7.0555e-05 | -0.00083287 | 0.018496 | -0.025948 | 0.15 | 37 | 7.868 | 25 | 37 | ET Solar Industry: ET-P660245BBZAC 32V [CEC 2016]
1787 | ET Solar Industry: ET-P660245WBZAC 32V [CEC 2016] | 95.32% | 32 | 240 | 251.776 | 32 | 2.5353 | -7.06e-05 | -0.00083287 | 0.018496 | -0.025948 | 0.15 | 37 | 0.0064324 | 25 | 37 | ET Solar Industry: ET-P660245BBZAC [240V] 240V [CEC 2018]
1788 | ET Solar Industry: ET-P660245WBZAC [240V] 240V [CEC 2018] | 95.32% | 240 | 240 | 251.776 | 32 | 2.5353 | -7.0555e-05 | -0.00083287 | 0.018496 | -0.025948 | 0.15 | 37 | 7.868 | 25 | 37 | ET Solar Industry: ET-P660245WBZAC 32V [CEC 2016]
1789 | ET Solar Industry: ET-P660250 WBAC [240V] 240V [CEC 2018] | 95.35% | 240 | 240 | 251.694 | 32 | 2.1824 | -5.395e-05 | -0.00088006 | 0.016182 | -0.051276 | 0.22 | 37 | 7.8655 | 25 | 37 | ET Solar Industry: ET-P660245WBZAC [240V] 240V [CEC 2018]
1790 | ET Solar Industry: ET-P660250 WBZAC [240V] 240V [CEC 2018] | 95.32% | 240 | 240 | 251.776 | 32 | 2.5353 | -7.0555e-05 | -0.00083287 | 0.018496 | -0.025948 | 0.15 | 37 | 7.868 | 25 | 37 | ET Solar Industry: ET-P660250 WBAC [240V] 240V [CEC 2018]
1791 | ET Solar Industry: ET-P660250BAC 32V [CEC 2016] | 95.32% | 32 | 240 | 251.776 | 32 | 2.5353 | -7.06e-05 | -0.00083287 | 0.018496 | -0.025948 | 0.15 | 37 | 0.0064324 | 25 | 37 | ET Solar Industry: ET-P660250 WBZAC [240V] 240V [CEC 2018]
1792 | ET Solar Industry: ET-P660250BAC [240V] 240V [CEC 2018] | 95.32% | 240 | 240 | 251.776 | 32 | 2.5353 | -7.0555e-05 | -0.00083287 | 0.018496 | -0.025948 | 0.15 | 37 | 7.868 | 25 | 37 | ET Solar Industry: ET-P660250BAC 32V [CEC 2016]
1793 | ET Solar Industry: ET-P660250BBAC 32V [CEC 2016] | 95.32% | 32 | 240 | 251.776 | 32 | 2.5353 | -7.06e-05 | -0.00083287 | 0.018496 | -0.025948 | 0.15 | 37 | 0.0064324 | 25 | 37 | ET Solar Industry: ET-P660250BAC [240V] 240V [CEC 2018]
1794 | ET Solar Industry: ET-P660250BBAC [240V] 240V [CEC 2018] | 95.32% | 240 | 240 | 251.776 | 32 | 2.5353 | -7.0555e-05 | -0.00083287 | 0.018496 | -0.025948 | 0.15 | 37 | 7.868 | 25 | 37 | ET Solar Industry: ET-P660250BBAC 32V [CEC 2016]
1795 | ET Solar Industry: ET-P660250BBZAC 32V [CEC 2016] | 95.32% | 32 | 240 | 251.776 | 32 | 2.5353 | -7.06e-05 | -0.00083287 | 0.018496 | -0.025948 | 0.15 | 37 | 0.0064324 | 25 | 37 | ET Solar Industry: ET-P660250BBAC [240V] 240V [CEC 2018]
1796 | ET Solar Industry: ET-P660250BBZAC [240V] 240V [CEC 2018] | 95.32% | 240 | 240 | 251.776 | 32 | 2.5353 | -7.0555e-05 | -0.00083287 | 0.018496 | -0.025948 | 0.15 | 37 | 7.868 | 25 | 37 | ET Solar Industry: ET-P660250BBZAC 32V [CEC 2016]
1797 | ET Solar Industry: ET-P660250WBAC 32V [CEC 2016] | 95.35% | 32 | 240 | 251.694 | 32 | 2.1824 | -5.4e-05 | -0.00088006 | 0.016182 | -0.051276 | 0.22 | 37 | 0.0064865 | 25 | 37 | ET Solar Industry: ET-P660250BBZAC [240V] 240V [CEC 2018]
1798 | ET Solar Industry: ET-P660250WBZAC 32V [CEC 2016] | 95.32% | 32 | 240 | 251.776 | 32 | 2.5353 | -7.06e-05 | -0.00083287 | 0.018496 | -0.025948 | 0.15 | 37 | 0.0064324 | 25 | 37 | ET Solar Industry: ET-P660250WBAC 32V [CEC 2016]
1799 | ET Solar Industry: ET-P660255BBAC 42.5V [CEC 2016] | 95.06% | 42.5 | 240 | 252.484 | 42.5 | 1.5001 | -6.31e-05 | -0.00044455 | 0.023297 | -0.034984 | 0.15 | 46 | 0.0052174 | 33.5 | 46 | ET Solar Industry: ET-P660250WBZAC 32V [CEC 2016]
1800 | ET Solar Industry: ET-P660255BBZAC 42.5V [CEC 2016] | 95.06% | 42.5 | 240 | 252.484 | 42.5 | 1.5001 | -6.31e-05 | -0.00044455 | 0.023297 | -0.034984 | 0.15 | 46 | 0.0052174 | 33.5 | 46 | ET Solar Industry: ET-P660255BBAC 42.5V [CEC 2016]
1801 | ET Solar Industry: ET-P660255WBAC 42.5V [CEC 2016] | 95.06% | 42.5 | 240 | 252.484 | 42.5 | 1.5001 | -6.31e-05 | -0.00044455 | 0.023297 | -0.034984 | 0.15 | 46 | 0.0052174 | 33.5 | 46 | ET Solar Industry: ET-P660255BBZAC 42.5V [CEC 2016]
1802 | ET Solar Industry: ET-P660255WBZAC 42.5V [CEC 2016] | 95.06% | 42.5 | 240 | 252.484 | 42.5 | 1.5001 | -6.31e-05 | -0.00044455 | 0.023297 | -0.034984 | 0.15 | 46 | 0.0052174 | 33.5 | 46 | ET Solar Industry: ET-P660255WBAC 42.5V [CEC 2016]
1803 | ET Solar Industry: ET-P660255WWAC 42.5V [CEC 2016] | 95.06% | 42.5 | 240 | 252.484 | 42.5 | 1.5001 | -6.31e-05 | -0.00044455 | 0.023297 | -0.034984 | 0.15 | 46 | 0.0052174 | 33.5 | 46 | ET Solar Industry: ET-P660255WBZAC 42.5V [CEC 2016]
1804 | ET Solar Industry: ET-P660255WWZAC 42.5V [CEC 2016] | 95.06% | 42.5 | 240 | 252.484 | 42.5 | 1.5001 | -6.31e-05 | -0.00044455 | 0.023297 | -0.034984 | 0.15 | 46 | 0.0052174 | 33.5 | 46 | ET Solar Industry: ET-P660255WWAC 42.5V [CEC 2016]
1805 | ET Solar Industry: ET-P660260WBAC 42.5V [CEC 2016] | 95.06% | 42.5 | 240 | 252.484 | 42.5 | 1.5001 | -6.31e-05 | -0.00044455 | 0.023297 | -0.034984 | 0.15 | 46 | 0.0052174 | 33.5 | 46 | ET Solar Industry: ET-P660255WWZAC 42.5V [CEC 2016]
1806 | ET Solar Industry: ET-P660260WBZAC 42.5V [CEC 2016] | 95.06% | 42.5 | 240 | 252.484 | 42.5 | 1.5001 | -6.31e-05 | -0.00044455 | 0.023297 | -0.034984 | 0.15 | 46 | 0.0052174 | 33.5 | 46 | ET Solar Industry: ET-P660260WBAC 42.5V [CEC 2016]
1807 | ET Solar Industry: ET-P660260WWAC 42.5V [CEC 2016] | 95.06% | 42.5 | 240 | 252.484 | 42.5 | 1.5001 | -6.31e-05 | -0.00044455 | 0.023297 | -0.034984 | 0.15 | 46 | 0.0052174 | 33.5 | 46 | ET Solar Industry: ET-P660260WBZAC 42.5V [CEC 2016]
1808 | ET Solar Industry: ET-P660260WWZAC 42.5V [CEC 2016] | 95.06% | 42.5 | 240 | 252.484 | 42.5 | 1.5001 | -6.31e-05 | -0.00044455 | 0.023297 | -0.034984 | 0.15 | 46 | 0.0052174 | 33.5 | 46 | ET Solar Industry: ET-P660260WWAC 42.5V [CEC 2016]
1809 | ETM Electromatic: 290-480-60 480V [CEC 2014] | 95.45% | 480 | 279286 | 292606.903 | 451.0113 | 39.2273 | -1.22e-07 | 8.58e-06 | -0.0224 | 0.000348 | 900 | 0 | 0 | 0 | 0 | ET Solar Industry: ET-P660260WWZAC 42.5V [CEC 2016]
1810 | EXELTECH, INC.: AC2-1-*-6-5-XX (where * = B, C, L, or 2) 120V [CEC 2010] | 93.85% | 120 | 212 | 225.8811 | 25.1237 | 3.703 | -0.000272 | -0.000618 | 0.032 | -0.00897 | 0 | 55.3 | 6.3 | 18 | 42 | ETM Electromatic: 290-480-60 480V [CEC 2014]
1811 | EXELTECH, INC.: XLGT18A60 and XLGT18A60-01 120V [CEC 2010] | 95.78% | 120 | 1800 | 1879.3225 | 290.1964 | 4.6573 | -1.55e-05 | 5.05e-05 | -0.00747 | -0.00537 | 0.16 | 600 | 9.5 | 230 | 600 | EXELTECH, INC.: AC2-1-*-6-5-XX (where * = B, C, L, or 2) 120V [CEC 2010]
1812 | Eaton Phoenixtec MMPL Co., Ltd.: PV238 (208Vac) 208V [CEC 2011] | 97.37% | 208 | 3690 | 3789.7722 | 359.2712 | 18.4932 | -3.3e-06 | 1.57e-05 | 0.00211 | -0.00155 | 0.21 | 0 | 0 | 0 | 0 | EXELTECH, INC.: XLGT18A60 and XLGT18A60-01 120V [CEC 2010]
1813 | Eaton Phoenixtec MMPL Co., Ltd.: PV238 (240Vac) 240V [CEC 2011] | 97.37% | 240 | 3710 | 3810.0471 | 359.1882 | 19.0375 | -1.49e-06 | -3.61e-05 | -0.000595 | -0.00414 | 0.06 | 0 | 0 | 0 | 0 | Eaton Phoenixtec MMPL Co., Ltd.: PV238 (208Vac) 208V [CEC 2011]
1814 | Eaton Phoenixtec MMPL Co., Ltd.: PV238 (277Vac) 277V [CEC 2011] | 97.54% | 277 | 3710 | 3803.4864 | 360.0202 | 24.2345 | -2.41e-06 | -4.52e-05 | -0.00179 | -0.00116 | 0.14 | 0 | 0 | 0 | 0 | Eaton Phoenixtec MMPL Co., Ltd.: PV238 (240Vac) 240V [CEC 2011]
1815 | Eaton Phoenixtec MMPL Co., Ltd.: PV240 (208Vac) 208V [CEC 2011] | 97.37% | 208 | 3690 | 3789.7722 | 359.2712 | 18.4932 | -3.3e-06 | 1.57e-05 | 0.00211 | -0.00155 | 0.21 | 0 | 0 | 0 | 0 | Eaton Phoenixtec MMPL Co., Ltd.: PV238 (277Vac) 277V [CEC 2011]
1816 | Eaton Phoenixtec MMPL Co., Ltd.: PV240 (240Vac) 240V [CEC 2011] | 97.37% | 240 | 3980 | 4087.6803 | 359.1882 | 19.0375 | -1.49e-06 | -3.78e-05 | -0.000595 | -0.00414 | 0.16 | 0 | 0 | 0 | 0 | Eaton Phoenixtec MMPL Co., Ltd.: PV240 (208Vac) 208V [CEC 2011]
1817 | Eaton Phoenixtec MMPL Co., Ltd.: PV240 (277Vac) 277V [CEC 2011] | 97.53% | 277 | 3980 | 4080.9457 | 359.145 | 25.814 | -2.54e-06 | -4.88e-05 | -0.00121 | -0.000454 | 0.11 | 0 | 0 | 0 | 0 | Eaton Phoenixtec MMPL Co., Ltd.: PV240 (240Vac) 240V [CEC 2011]
1818 | Eaton Phoenixtec MMPL Co., Ltd.: PV250 (208Vac) 208V [CEC 2011] | 97.28% | 208 | 4470 | 4594.7827 | 359.0048 | 23.9097 | -3.19e-06 | 1.94e-05 | 0.00236 | -0.00155 | 0.07 | 0 | 0 | 0 | 0 | Eaton Phoenixtec MMPL Co., Ltd.: PV240 (277Vac) 277V [CEC 2011]
1819 | Eaton Phoenixtec MMPL Co., Ltd.: PV250 (240Vac) 240V [CEC 2011] | 97.29% | 240 | 4830 | 4964.671 | 356.2372 | 25.4282 | -2.19e-06 | -3.82e-05 | 3.65e-06 | -0.0015 | 0.12 | 0 | 0 | 0 | 0 | Eaton Phoenixtec MMPL Co., Ltd.: PV250 (208Vac) 208V [CEC 2011]
1820 | Eaton Phoenixtec MMPL Co., Ltd.: PV250 (277Vac) 277V [CEC 2011] | 97.5% | 277 | 4830 | 4954.0179 | 358.492 | 30.2913 | -1.54e-06 | -5.11e-05 | -0.00232 | 0.00015 | 0.09 | 0 | 0 | 0 | 0 | Eaton Phoenixtec MMPL Co., Ltd.: PV250 (240Vac) 240V [CEC 2011]
1821 | Eaton Phoenixtec MMPL Co., Ltd.: PV260 (208Vac) 208V [CEC 2011] | 96.93% | 208 | 5980 | 6169.5414 | 362.359 | 24.0456 | -2.81e-06 | 1.16e-05 | 0.00412 | -0.000655 | 0.11 | 0 | 0 | 0 | 0 | Eaton Phoenixtec MMPL Co., Ltd.: PV250 (277Vac) 277V [CEC 2011]
1822 | Eaton Phoenixtec MMPL Co., Ltd.: PV260 (240Vac) 240V [CEC 2011] | 97.1% | 240 | 6010 | 6189.2629 | 362.4803 | 27.4199 | -2.25e-06 | -3.11e-05 | 0.00088 | 0.000746 | 0.08 | 0 | 0 | 0 | 0 | Eaton Phoenixtec MMPL Co., Ltd.: PV260 (208Vac) 208V [CEC 2011]
1823 | Eaton Phoenixtec MMPL Co., Ltd.: PV260 (277Vac) 277V [CEC 2011] | 97.31% | 277 | 6000 | 6165.6657 | 361.1231 | 36.7923 | -1.81e-06 | -4.67e-05 | -0.00186 | 0.000721 | 0.07 | 0 | 0 | 0 | 0 | Eaton Phoenixtec MMPL Co., Ltd.: PV260 (240Vac) 240V [CEC 2011]
1824 | Eaton Phoenixtec MMPL Co., Ltd.: PV270 (208Vac) 208V [CEC 2011] | 96.48% | 208 | 6950 | 7203.4183 | 362.8224 | 22.9062 | -2.89e-06 | 9.62e-06 | 0.0052 | -0.000355 | 0.09 | 0 | 0 | 0 | 0 | Eaton Phoenixtec MMPL Co., Ltd.: PV260 (277Vac) 277V [CEC 2011]
1825 | Eaton Phoenixtec MMPL Co., Ltd.: PV270 (240Vac) 240V [CEC 2011] | 96.98% | 240 | 6920 | 7135.4351 | 362.8069 | 30.8976 | -2e-06 | -3.99e-05 | 0.000883 | -0.00141 | 0.17 | 0 | 0 | 0 | 0 | Eaton Phoenixtec MMPL Co., Ltd.: PV270 (208Vac) 208V [CEC 2011]
1826 | Eaton Phoenixtec MMPL Co., Ltd.: PV270(277Vac) 277V [CEC 2011] | 96.97% | 277 | 7010 | 7228.7467 | 362.1022 | 31.7288 | -2.05e-06 | -5.2e-05 | -0.00077 | -0.001 | 0.2 | 0 | 0 | 0 | 0 | Eaton Phoenixtec MMPL Co., Ltd.: PV270 (240Vac) 240V [CEC 2011]
1827 | Eaton: PV238 (208V) 208V [CEC 2016] | 97.3% | 208 | 3690 | 3792.55 | 360 | 22.0681 | -3.53e-06 | 5.11e-06 | 0.00079076 | -0.00043641 | 0.21 | 470 | 0.0078511 | 100 | 470 | Eaton Phoenixtec MMPL Co., Ltd.: PV270(277Vac) 277V [CEC 2011]
1828 | Eaton: PV238 (240V) 240V [CEC 2016] | 97.48% | 240 | 3710 | 3806.08 | 360 | 20.5652 | -1.78e-06 | -2.21e-05 | -0.00099796 | -0.0036361 | 0.06 | 450 | 0.0082444 | 100 | 450 | Eaton: PV238 (208V) 208V [CEC 2016]
1829 | Eaton: PV238 (277V) 277V [CEC 2016] | 97.63% | 277 | 3710 | 3800.06 | 360 | 25.8911 | -2.93e-06 | -2.57e-05 | -0.0011537 | -0.00065296 | 0.14 | 450 | 0.0082444 | 100 | 450 | Eaton: PV238 (240V) 240V [CEC 2016]
1830 | Eaton: PV238 [208V] 208V [CEC 2018] | 97.3% | 208 | 3690 | 3792.55 | 360 | 22.0681 | -3.531e-06 | 5.1061e-06 | 0.00079076 | -0.00043641 | 0.21 | 470 | 10.5349 | 100 | 470 | Eaton: PV238 (277V) 277V [CEC 2016]
1831 | Eaton: PV238 [240V] 240V [CEC 2018] | 97.48% | 240 | 3710 | 3806.08 | 360 | 20.5652 | -1.7802e-06 | -2.206e-05 | -0.00099796 | -0.0036361 | 0.06 | 450 | 10.5724 | 100 | 450 | Eaton: PV238 [208V] 208V [CEC 2018]
1832 | Eaton: PV238 [277V] 277V [CEC 2018] | 97.63% | 277 | 3710 | 3800.06 | 360 | 25.8911 | -2.9341e-06 | -2.5708e-05 | -0.0011537 | -0.00065296 | 0.14 | 450 | 10.5557 | 100 | 450 | Eaton: PV238 [240V] 240V [CEC 2018]
1833 | Eaton: PV240 (208V) 208V [CEC 2016] | 97.3% | 208 | 3690 | 3792.55 | 360 | 22.0681 | -3.53e-06 | 5.11e-06 | 0.00079076 | -0.00043641 | 0.21 | 470 | 0.0078511 | 100 | 470 | Eaton: PV238 [277V] 277V [CEC 2018]
1834 | Eaton: PV240 (240V) 240V [CEC 2016] | 97.47% | 240 | 3980 | 4083.11 | 360 | 22.3227 | -1.7e-06 | -2.2e-05 | -0.00099483 | -0.0035588 | 0.16 | 450 | 0.0088444 | 100 | 450 | Eaton: PV240 (208V) 208V [CEC 2016]
1835 | Eaton: PV240 (277V) 240V [CEC 2016] | 97.64% | 240 | 3980 | 4076.24 | 360 | 30.9639 | -3.42e-06 | -2.64e-05 | -0.00082445 | -0.00030642 | 0.11 | 450 | 0.0088444 | 100 | 450 | Eaton: PV240 (240V) 240V [CEC 2016]
1836 | Eaton: PV240 [208V] 208V [CEC 2018] | 97.3% | 208 | 3690 | 3792.55 | 360 | 22.0681 | -3.531e-06 | 5.1061e-06 | 0.00079076 | -0.00043641 | 0.21 | 470 | 10.5349 | 100 | 470 | Eaton: PV240 (277V) 240V [CEC 2016]
1837 | Eaton: PV240 [240V] 240V [CEC 2018] | 97.47% | 240 | 3980 | 4083.11 | 360 | 22.3227 | -1.7011e-06 | -2.2048e-05 | -0.00099483 | -0.0035588 | 0.16 | 450 | 11.342 | 100 | 450 | Eaton: PV240 [208V] 208V [CEC 2018]
1838 | Eaton: PV240 [277V] 277V [CEC 2018] | 97.64% | 277 | 3980 | 4076.24 | 360 | 30.9639 | -3.4152e-06 | -2.6373e-05 | -0.00082445 | -0.00030642 | 0.11 | 450 | 11.3229 | 100 | 450 | Eaton: PV240 [240V] 240V [CEC 2018]
1839 | Eaton: PV250 (208V) 208V [CEC 2016] | 97.23% | 208 | 4470 | 4597.43 | 360 | 26.9075 | -3.08e-06 | 7.1e-06 | 0.00090282 | -0.00054595 | 0.07 | 470 | 0.0095106 | 100 | 470 | Eaton: PV240 [277V] 277V [CEC 2018]
1840 | Eaton: PV250 (240V) 240V [CEC 2016] | 97.4% | 240 | 4830 | 4958.94 | 360 | 24.6776 | -2.05e-06 | -2.29e-05 | -0.00034587 | -0.0011711 | 0.12 | 450 | 0.010733 | 100 | 450 | Eaton: PV250 (208V) 208V [CEC 2016]
1841 | Eaton: PV250 (277V) 277V [CEC 2016] | 97.62% | 277 | 4830 | 4947.91 | 360 | 28.9288 | -1.82e-06 | -2.85e-05 | -0.0016911 | -0.00053334 | 0.09 | 450 | 0.010733 | 100 | 450 | Eaton: PV250 (240V) 240V [CEC 2016]
1842 | Eaton: PV250 [208V] 208V [CEC 2018] | 97.23% | 208 | 4470 | 4597.43 | 360 | 26.9075 | -3.0834e-06 | 7.0991e-06 | 0.00090282 | -0.00054595 | 0.07 | 470 | 12.7706 | 100 | 470 | Eaton: PV250 (277V) 277V [CEC 2016]
1843 | Eaton: PV250 [240V] 240V [CEC 2018] | 97.4% | 240 | 4830 | 4958.94 | 360 | 24.6776 | -2.0453e-06 | -2.2876e-05 | -0.00034587 | -0.0011711 | 0.12 | 450 | 13.7748 | 100 | 450 | Eaton: PV250 [208V] 208V [CEC 2018]
1844 | Eaton: PV250 [277V] 277V [CEC 2018] | 97.62% | 277 | 4830 | 4947.91 | 360 | 28.9288 | -1.8176e-06 | -2.8513e-05 | -0.0016911 | -0.00053334 | 0.09 | 450 | 13.7442 | 100 | 450 | Eaton: PV250 [240V] 240V [CEC 2018]
1845 | Eaton: PV260 (208V) 208V [CEC 2016] | 96.9% | 208 | 5980 | 6171.01 | 360 | 28.7384 | -2.78e-06 | 4.77e-06 | 0.0017377 | 0.00029161 | 0.11 | 470 | 0.012723 | 100 | 470 | Eaton: PV250 [277V] 277V [CEC 2018]
1846 | Eaton: PV260 (240V) 240V [CEC 2016] | 97.18% | 240 | 6010 | 6184.18 | 360 | 28.4963 | -2.39e-06 | -2.08e-05 | 0.00030069 | 0.00047063 | 0.08 | 450 | 0.013356 | 100 | 450 | Eaton: PV260 (208V) 208V [CEC 2016]
1847 | Eaton: PV260 (277V) 277V [CEC 2016] | 97.43% | 277 | 6000 | 6158.38 | 360 | 35.4014 | -1.92e-06 | -2.57e-05 | -0.0011779 | 0.00046561 | 0.07 | 450 | 0.013333 | 100 | 450 | Eaton: PV260 (240V) 240V [CEC 2016]
1848 | Eaton: PV260 [208V] 208V [CEC 2018] | 96.9% | 208 | 5980 | 6171.01 | 360 | 28.7384 | -2.7789e-06 | 4.7664e-06 | 0.0017377 | 0.00029161 | 0.11 | 470 | 17.1417 | 100 | 470 | Eaton: PV260 (277V) 277V [CEC 2016]
1849 | Eaton: PV260 [240V] 240V [CEC 2018] | 97.18% | 240 | 6010 | 6184.18 | 360 | 28.4963 | -2.3861e-06 | -2.0779e-05 | 0.00030069 | 0.00047063 | 0.08 | 450 | 17.1783 | 100 | 450 | Eaton: PV260 [208V] 208V [CEC 2018]
1850 | Eaton: PV260 [277V] 277V [CEC 2018] | 97.43% | 277 | 6000 | 6158.38 | 360 | 35.4014 | -1.919e-06 | -2.5661e-05 | -0.0011779 | 0.00046561 | 0.07 | 450 | 17.1066 | 100 | 450 | Eaton: PV260 [240V] 240V [CEC 2018]
1851 | Eaton: PV270 (208V) 208V [CEC 2016] | 96.49% | 208 | 6950 | 7203.13 | 360 | 26.0347 | -2.62e-06 | 1.92e-06 | 0.0014611 | -0.00050941 | 0.09 | 470 | 0.014787 | 100 | 470 | Eaton: PV260 [277V] 277V [CEC 2018]
1852 | Eaton: PV270 (240V) 240V [CEC 2016] | 97.11% | 240 | 6920 | 7126.24 | 360 | 29.4368 | -1.8e-06 | -2.62e-05 | 0.00026579 | -0.0011574 | 0.17 | 450 | 0.015378 | 100 | 450 | Eaton: PV270 (208V) 208V [CEC 2016]
1853 | Eaton: PV270 (277V) 277V [CEC 2016] | 97.1% | 277 | 7010 | 7219.11 | 360 | 29.9981 | -1.98e-06 | -2.93e-05 | -0.00072023 | -0.00075206 | 0.02 | 450 | 0.015578 | 100 | 450 | Eaton: PV270 (240V) 240V [CEC 2016]
1854 | Eaton: PV270 [208V] 208V [CEC 2018] | 96.49% | 208 | 6950 | 7203.13 | 360 | 26.0347 | -2.6233e-06 | 1.9188e-06 | 0.0014611 | -0.00050941 | 0.09 | 470 | 20.0087 | 100 | 470 | Eaton: PV270 (277V) 277V [CEC 2016]
1855 | Eaton: PV270 [240V] 240V [CEC 2018] | 97.11% | 240 | 6920 | 7126.24 | 360 | 29.4368 | -1.7974e-06 | -2.6205e-05 | 0.00026579 | -0.0011574 | 0.17 | 450 | 19.7951 | 100 | 450 | Eaton: PV270 [208V] 208V [CEC 2018]
1856 | Eaton: PV270 [277V] 277V [CEC 2018] | 97.1% | 277 | 7010 | 7219.11 | 360 | 29.9981 | -1.977e-06 | -2.9277e-05 | -0.00072023 | -0.00075206 | 0.02 | 450 | 20.0531 | 100 | 450 | Eaton: PV270 [240V] 240V [CEC 2018]
1857 | Eaton: S-Max 250KW (480V) 480V [CEC 2016] | 96.21% | 480 | 250000 | 259843 | 345 | 1310.62 | -4.65e-08 | 5.03e-05 | 0.00086821 | -0.00014305 | 69.32 | 480 | 0.52083 | 300 | 480 | Eaton: PV270 [277V] 277V [CEC 2018]
1858 | Eaton: S-Max 250KW - SM1003 480V [CEC 2011] | 96.17% | 480 | 250000 | 259963.2057 | 342.355 | 1327.9476 | -5.07e-08 | 5.25e-05 | 0.0011 | 0.000651 | 69.32 | 600 | 820 | 320 | 500 | Eaton: S-Max 250KW (480V) 480V [CEC 2016]
1859 | Eaton: S-Max 250KW [480V] 480V [CEC 2018] | 96.21% | 480 | 250000 | 259843 | 345 | 1310.62 | -4.652e-08 | 5.0294e-05 | 0.00086821 | -0.00014305 | 69.32 | 480 | 753.168 | 300 | 480 | Eaton: S-Max 250KW - SM1003 480V [CEC 2011]
1860 | Eaton: Xpert1500 320V [CEC 2014] | 98.38% | 320 | 1500960 | 1525750.567 | 577.5833 | 3496.2229 | -3.55e-09 | 1.16e-05 | 0.00182 | 0.000109 | 332.5 | 1000 | 3100 | 500 | 800 | Eaton: S-Max 250KW [480V] 480V [CEC 2018]
1861 | Eaton: Xpert1670 357V [CEC 2014] | 98.53% | 357 | 1671470 | 1696431.365 | 615.68 | 3645.6082 | -2.24e-09 | 1.12e-05 | 0.00177 | -0.000154 | 334.42 | 1000 | 3100 | 550 | 800 | Eaton: Xpert1500 320V [CEC 2014]
1862 | Elettronica Santerno: TG100NA208Y 208V [CEC 2013] | 96.32% | 208 | 100000 | 103821.2419 | 345.1543 | 1050.1405 | -1.98e-07 | 1.58e-05 | 0.000832 | -0.000463 | 27.4 | 600 | 381 | 300 | 600 | Eaton: Xpert1670 357V [CEC 2014]
1863 | Elettronica Santerno: TG100NA208Y [208V] 208V [CEC 2018] | 96.38% | 208 | 100000 | 103751 | 345 | 1009.94 | -1.8534e-07 | 1.6781e-05 | 0.0010801 | 0.00031532 | 27.4 | 480 | 300.727 | 300 | 480 | Elettronica Santerno: TG100NA208Y 208V [CEC 2013]
1864 | Elettronica Santerno: TG100NA480Y 480V [CEC 2013] | 96.42% | 480 | 100000 | 103715.9417 | 345.1797 | 888.8881 | -1.72e-07 | 1.59e-05 | 0.00122 | -0.000131 | 25.3 | 600 | 381 | 300 | 600 | Elettronica Santerno: TG100NA208Y [208V] 208V [CEC 2018]
1865 | Elettronica Santerno: TG100NA480Y [480V] 480V [CEC 2018] | 96.44% | 480 | 100000 | 103691 | 345 | 905.696 | -1.8489e-07 | 1.9262e-05 | 0.0012131 | 0.0003936 | 25.3 | 480 | 300.554 | 300 | 480 | Elettronica Santerno: TG100NA480Y 480V [CEC 2013]
1866 | Elettronica Santerno: TG125NA208Y 208V [CEC 2013] | 96.43% | 208 | 125000 | 129629.64 | 365.7597 | 931.056 | -1.18e-07 | 4.41e-06 | 0.000636 | -0.00214 | 26.9 | 600 | 428 | 315 | 600 | Elettronica Santerno: TG100NA480Y [480V] 480V [CEC 2018]
1867 | Elettronica Santerno: TG125NA208Y [208V] 208V [CEC 2018] | 96.44% | 208 | 125000 | 129620 | 365 | 996.353 | -1.3869e-07 | 6.1622e-06 | 0.00046934 | -0.0018157 | 26.9 | 480 | 355.124 | 315 | 480 | Elettronica Santerno: TG125NA208Y 208V [CEC 2013]
1868 | Elettronica Santerno: TG125NA480Y 480V [CEC 2013] | 96.56% | 480 | 125000 | 129450.3759 | 365.0349 | 966.753 | -1.33e-07 | 1.72e-05 | 0.00178 | 0.000857 | 17 | 600 | 432 | 315 | 600 | Elettronica Santerno: TG125NA208Y [208V] 208V [CEC 2018]
1869 | Elettronica Santerno: TG125NA480Y [480V] 480V [CEC 2018] | 96.6% | 480 | 125000 | 129397 | 365 | 960.514 | -1.3797e-07 | 1.9007e-05 | 0.0018894 | 0.0014647 | 17 | 480 | 354.513 | 315 | 480 | Elettronica Santerno: TG125NA480Y 480V [CEC 2013]
1870 | Eltek: Theia 2.0He-t UL (208V) 208V [CEC 2013] | 96.59% | 208 | 2010 | 2080.9787 | 364.9173 | 13.6106 | -4.74e-06 | -1.33e-05 | -5.63e-06 | -0.00461 | 0.9 | 600 | 9.5 | 230 | 480 | Elettronica Santerno: TG125NA480Y [480V] 480V [CEC 2018]
1871 | Eltek: Theia 2.0He-t UL (240V) 240V [CEC 2013] | 96.95% | 240 | 2010 | 2073.1421 | 375.0127 | 14.6534 | -3.96e-06 | -1.9e-05 | -3.09e-05 | -0.00617 | 0.97 | 600 | 9.5 | 230 | 480 | Eltek: Theia 2.0He-t UL (208V) 208V [CEC 2013]
1872 | Eltek: Theia 2.0He-t UL [208V] 208V [CEC 2018] | 96.59% | 208 | 2010 | 2080.98 | 365 | 15.2392 | -6.1674e-06 | -8.9184e-06 | 8.8868e-05 | -0.0017557 | 0.9 | 490 | 5.7013 | 100 | 490 | Eltek: Theia 2.0He-t UL (240V) 240V [CEC 2013]
1873 | Eltek: Theia 2.0He-t UL [240V] 240V [CEC 2018] | 97.02% | 240 | 2010 | 2071.67 | 375 | 16.0747 | -4.5135e-06 | -1.1675e-05 | 0.00039736 | -0.0020244 | 0.97 | 490 | 5.5244 | 100 | 490 | Eltek: Theia 2.0He-t UL [208V] 208V [CEC 2018]
1874 | Eltek: Theia 2.9He-t UL (208V) 208V [CEC 2013] | 96.08% | 208 | 2910 | 3028.7813 | 365.2243 | 16.07 | -6.67e-06 | -2.99e-05 | 0.000705 | -0.00265 | 0.92 | 600 | 13.5 | 230 | 480 | Eltek: Theia 2.0He-t UL [240V] 240V [CEC 2018]
1875 | Eltek: Theia 2.9He-t UL (240V) 240V [CEC 2013] | 96.66% | 240 | 2900 | 3000.0886 | 374.9843 | 16.9574 | -5.33e-06 | -3.75e-05 | 7.4e-05 | -0.0039 | 0.98 | 600 | 13.5 | 230 | 480 | Eltek: Theia 2.9He-t UL (208V) 208V [CEC 2013]
1876 | Eltek: Theia 2.9He-t UL [208V] 208V [CEC 2018] | 96.16% | 208 | 2910 | 3026.31 | 365 | 17.4307 | -6.8291e-06 | -1.901e-05 | 0.00041593 | -0.0014614 | 0.92 | 490 | 8.2912 | 100 | 490 | Eltek: Theia 2.9He-t UL (240V) 240V [CEC 2013]
1877 | Eltek: Theia 2.9He-t UL [240V] 240V [CEC 2018] | 96.78% | 240 | 2900 | 2996.63 | 375 | 18.2389 | -5.3578e-06 | -2.3573e-05 | 0.00038267 | -0.0017974 | 0.98 | 490 | 7.991 | 100 | 490 | Eltek: Theia 2.9He-t UL [208V] 208V [CEC 2018]
1878 | Eltek: Theia 3.8He-t UL (208V) 208V [CEC 2012] | 96.17% | 208 | 3810 | 3961.7454 | 359.9899 | 16.8045 | -5.27e-06 | -3.62e-05 | 0.00132 | -0.00229 | 0.77 | 600 | 18 | 230 | 500 | Eltek: Theia 2.9He-t UL [240V] 240V [CEC 2018]
1879 | Eltek: Theia 3.8He-t UL (240V) 240V [CEC 2012] | 96.58% | 240 | 3810 | 3944.7409 | 370.0807 | 17.6422 | -4.66e-06 | -3.72e-05 | 0.0012 | -0.00276 | 0.9 | 600 | 18 | 230 | 500 | Eltek: Theia 3.8He-t UL (208V) 208V [CEC 2012]
1880 | Eltek: Theia 3.8He-t UL [208V] 208V [CEC 2018] | 96.3% | 208 | 3810 | 3956.52 | 360 | 18.233 | -4.9983e-06 | -2.6107e-05 | 0.00063322 | -0.0017985 | 0.77 | 500 | 10.9903 | 100 | 500 | Eltek: Theia 3.8He-t UL (240V) 240V [CEC 2012]
1881 | Eltek: Theia 3.8He-t UL [240V] 240V [CEC 2018] | 96.7% | 240 | 3810 | 3940.14 | 370 | 19.0124 | -4.4699e-06 | -2.5382e-05 | 0.00076971 | -0.001749 | 0.9 | 500 | 10.649 | 100 | 500 | Eltek: Theia 3.8He-t UL [208V] 208V [CEC 2018]
1882 | Eltek: Theia 4.4He-t UL (208V) 208V [CEC 2012] | 95.8% | 208 | 4400 | 4592.7878 | 359.8819 | 17.4643 | -5.52e-06 | -4.27e-05 | 0.00158 | -0.00192 | 0.8 | 600 | 21 | 230 | 500 | Eltek: Theia 3.8He-t UL [240V] 240V [CEC 2018]
1883 | Eltek: Theia 4.4He-t UL (240V) 240V [CEC 2012] | 96.35% | 240 | 4400 | 4566.5125 | 369.903 | 17.8655 | -4.64e-06 | -4.5e-05 | 0.00119 | -0.00279 | 0.97 | 600 | 21 | 230 | 500 | Eltek: Theia 4.4He-t UL (208V) 208V [CEC 2012]
1884 | Eltek: Theia 4.4He-t UL [208V] 208V [CEC 2018] | 95.95% | 208 | 4400 | 4585.55 | 360 | 19.0989 | -5.3124e-06 | -3.047e-05 | 0.00089335 | -0.0013593 | 0.8 | 500 | 12.7376 | 100 | 500 | Eltek: Theia 4.4He-t UL (240V) 240V [CEC 2012]
1885 | Eltek: Theia 4.4He-t UL [240V] 240V [CEC 2018] | 96.5% | 240 | 4400 | 4559.47 | 370 | 18.8042 | -4.3227e-06 | -3.1348e-05 | 0.00053871 | -0.0021164 | 0.97 | 500 | 12.3229 | 100 | 500 | Eltek: Theia 4.4He-t UL [208V] 208V [CEC 2018]
1886 | Emerson Network Power: SPV-4.0AIUSO 240V [CEC 2011] | 95.05% | 240 | 3998 | 4206.355 | 360.7524 | 40.9258 | -5.83e-06 | -1.51e-05 | 0.000477 | -0.00121 | 1.26 | 600 | 12.5 | 200 | 475 | Eltek: Theia 4.4He-t UL [240V] 240V [CEC 2018]
1887 | Emerson Network Power: SPV-4.0AIUSO [240V] 240V [CEC 2018] | 94.94% | 240 | 4000 | 4213.25 | 360 | 49.5614 | -7.6643e-06 | -7.0532e-06 | 0.00036201 | -4.0692e-05 | 1.26 | 475 | 11.7035 | 100 | 475 | Emerson Network Power: SPV-4.0AIUSO 240V [CEC 2011]
1888 | Emerson Network Power: SPV-4.5AIUSO 240V [CEC 2011] | 94.82% | 240 | 4486 | 4730.9857 | 360.7012 | 42.2796 | -6.16e-06 | -1.91e-05 | 0.000316 | -0.00118 | 1.26 | 600 | 13.5 | 200 | 475 | Emerson Network Power: SPV-4.0AIUSO [240V] 240V [CEC 2018]
1889 | Emerson Network Power: SPV-4.5AIUSO [240V] 240V [CEC 2018] | 94.69% | 240 | 4490 | 4742.02 | 360 | 50.392 | -7.768e-06 | -1.0088e-05 | 9.4966e-05 | -0.0003391 | 1.26 | 475 | 13.1723 | 100 | 475 | Emerson Network Power: SPV-4.5AIUSO 240V [CEC 2011]
1890 | Emerson Network Power: SPV-5.0AIUSO 240V [CEC 2011] | 94.61% | 240 | 4954 | 5236.1538 | 360.6397 | 42.6782 | -6.14e-06 | -2.15e-05 | 0.000352 | -0.00103 | 1.26 | 600 | 30 | 250 | 550 | Emerson Network Power: SPV-4.5AIUSO [240V] 240V [CEC 2018]
1891 | Emerson Network Power: SPV-5.0AIUSO [240V] 240V [CEC 2018] | 94.44% | 240 | 4950 | 5241.35 | 360 | 53.0341 | -7.927e-06 | -1.1112e-05 | 9.8808e-05 | -0.00025447 | 1.26 | 475 | 14.5593 | 100 | 475 | Emerson Network Power: SPV-5.0AIUSO 240V [CEC 2011]
1892 | Enecsys Limited: SMI-220 230V [CEC 2010] | 93.72% | 230 | 220 | 234.744 | 33.8887 | 3.7702 | -0.00015 | -0.000388 | 0.036 | -0.0693 | 0.06 | 48 | 8 | 29 | 42 | Emerson Network Power: SPV-5.0AIUSO [240V] 240V [CEC 2018]
1893 | Enecsys Limited: SMI-240-60 240V [CEC 2011] | 94.54% | 240 | 225 | 237.9874 | 28.3621 | 4.5146 | -9.23e-05 | -0.00031 | 0.0267 | -0.15953 | 0.03 | 43 | 12 | 21 | 35 | Enecsys Limited: SMI-220 230V [CEC 2010]
1894 | Enecsys Limited: SMI-280-72 240V [CEC 2011] | 95.05% | 240 | 265 | 278.7992 | 33.6786 | 4.3171 | -0.000105 | -0.000205 | 0.0293 | -0.0723 | 0.03 | 48 | 8.9 | 29 | 42 | Enecsys Limited: SMI-240-60 240V [CEC 2011]
1895 | Enecsys Limited: SMI-360-72 240V [CEC 2011] | 94.49% | 240 | 340 | 359.8117 | 33.6915 | 4.3249 | -0.000109 | -0.000798 | 0.0388 | -0.0534 | 0.03 | 54 | 13.3 | 29 | 42 | Enecsys Limited: SMI-280-72 240V [CEC 2011]
1896 | Enecsys: 240-60-XX 240V [CEC 2013] | 96.09% | 240 | 240 | 249.7564 | 28.9506 | 1.9287 | -5.83e-05 | -0.000257 | 0.021993 | -0.11123 | 0.03 | 44 | 12 | 21 | 35 | Enecsys Limited: SMI-360-72 240V [CEC 2011]
1897 | Enecsys: 250NL 240V [CEC 2014] | 95.05% | 240 | 250 | 263.0103 | 29.0603 | 2.259 | -0.000129 | -0.000981 | 0.0303 | -0.057 | 0.08 | 44 | 13.5 | 24 | 35 | Enecsys: 240-60-XX 240V [CEC 2013]
1898 | Enecsys: 260-60-XX 240V [CEC 2013] | 95.98% | 240 | 260 | 270.8924 | 28.9954 | 1.9809 | -6.27e-05 | -0.000394 | 0.0201 | -0.10021 | 0.03 | 44 | 13 | 21 | 35 | Enecsys: 250NL 240V [CEC 2014]
1899 | Enecsys: 280-60-XX 240V [CEC 2013] | 95.84% | 240 | 280 | 292.1413 | 28.9131 | 2.0797 | -6.84e-05 | -0.000503 | 0.0224 | -0.0841 | 0.03 | 44 | 14 | 21 | 35 | Enecsys: 260-60-XX 240V [CEC 2013]
1900 | Enecsys: 300-60-XX 240V [CEC 2013] | 95.69% | 240 | 300 | 313.5125 | 28.987 | 2.1294 | -7.33e-05 | -0.000699 | 0.0211 | -0.0775 | 0.03 | 44 | 13.1 | 24 | 35 | Enecsys: 280-60-XX 240V [CEC 2013]
1901 | Enecsys: SMI-220 34V [CEC 2016] | 93.71% | 34 | 220 | 234.767 | 34 | 4.2664 | -0.00017118 | -0.00028482 | 0.037959 | -0.03 | 0.06 | 42 | 0.0052381 | 30 | 42 | Enecsys: 300-60-XX 240V [CEC 2013]
1902 | Enecsys: SMI-240-60 240V [CEC 2016] | 94.56% | 240 | 225 | 237.942 | 29 | 5.3322 | -0.00012726 | -0.00022288 | 0.033379 | -0.063132 | 0.03 | 35 | 0.0064286 | 23 | 35 | Enecsys: SMI-220 34V [CEC 2016]
1903 | Enecsys: SMI-280-72 34V [CEC 2016] | 94.97% | 34 | 265 | 279.05 | 34 | 5.0872 | -0.00014364 | -0.00020692 | 0.036098 | -0.018191 | 0.03 | 42 | 0.0063095 | 30 | 42 | Enecsys: SMI-240-60 240V [CEC 2016]
1904 | Enecsys: SMI-360-72 34V [CEC 2016] | 94.59% | 34 | 340 | 359.428 | 34 | 4.5497 | -0.00010831 | -0.00041972 | 0.052297 | -0.007716 | 0.03 | 42 | 0.0080952 | 30 | 42 | Enecsys: SMI-280-72 34V [CEC 2016]
1905 | Enecsys: SMI-480-60 240V [CEC 2012] | 94.21% | 240 | 455 | 482.9429 | 28.3519 | 3.477 | -4.57e-05 | -0.000947 | 0.0244 | -0.15243 | 0.05 | 44 | 750 | 24 | 35 | Enecsys: SMI-360-72 34V [CEC 2016]
1906 | EnluxSolar: EL-300 (N/A)V [CEC 2018] | 95.57% | 0 | 300 | 313.894 | 30 | 2.2385 | -0.00010999 | -0.00011371 | 0.014495 | -0.0023931 | 0.064 | 35 | 10.4631 | 25 | 35 | Enecsys: SMI-480-60 240V [CEC 2012]
1907 | Enphase Energy Inc.: C250-72-2LN-S2 (N/A)V [CEC 2018] | 96.39% | 0 | 247 | 256.245 | 39 | 0.52914 | -2.8159e-05 | -0.00034793 | -0.016171 | -0.11582 | 0.071 | 47.5 | 6.5704 | 27.5 | 47.5 | EnluxSolar: EL-300 (N/A)V [CEC 2018]
1908 | Enphase Energy Inc.: D380-72-208-S1x [208V] 208V [CEC 2018] | 94.69% | 208 | 380 | 401.309 | 32 | 1.6469 | -5.5995e-05 | -0.001002 | -0.021792 | -0.080248 | 0.5 | 40 | 12.5409 | 22 | 40 | Enphase Energy Inc.: C250-72-2LN-S2 (N/A)V [CEC 2018]
1909 | Enphase Energy Inc.: D380-72-240-S1x [240V] 240V [CEC 2018] | 94.86% | 240 | 380 | 400.604 | 32 | 1.5334 | -4.7942e-05 | -0.00095153 | -0.026896 | -0.092093 | 0.5 | 40 | 12.5189 | 22 | 40 | Enphase Energy Inc.: D380-72-208-S1x [208V] 208V [CEC 2018]
1910 | Enphase Energy Inc.: D380-72-2LL-S1x [208V] 208V [CEC 2018] | 94.69% | 208 | 380 | 401.298 | 32 | 1.6204 | -5.5024e-05 | -0.0010122 | -0.02058 | -0.080712 | 0.05 | 40 | 12.5406 | 22 | 40 | Enphase Energy Inc.: D380-72-240-S1x [240V] 240V [CEC 2018]
1911 | Enphase Energy Inc.: D380-72-2LL-S1x [240V] 240V [CEC 2018] | 94.69% | 240 | 380 | 401.298 | 32 | 1.6204 | -5.5024e-05 | -0.0010122 | -0.02058 | -0.080712 | 0.05 | 40 | 12.5406 | 22 | 40 | Enphase Energy Inc.: D380-72-2LL-S1x [208V] 208V [CEC 2018]
1912 | Enphase Energy Inc.: D380-72-2LL-S1x-NA [208V] 208V [CEC 2018] | 94.69% | 208 | 380 | 401.298 | 32 | 1.6204 | -5.5024e-05 | -0.0010122 | -0.02058 | -0.080712 | 0.05 | 40 | 12.5406 | 22 | 40 | Enphase Energy Inc.: D380-72-2LL-S1x [240V] 240V [CEC 2018]
1913 | Enphase Energy Inc.: IQ6-60-ACM-US [208V] 208V [CEC 2018] | 96.97% | 208 | 230 | 237.181 | 32 | 1.229 | -4.9081e-05 | 6.3304e-06 | -0.019731 | -0.064642 | 0.02 | 37 | 7.4119 | 27 | 37 | Enphase Energy Inc.: D380-72-2LL-S1x-NA [208V] 208V [CEC 2018]
1914 | Enphase Energy Inc.: IQ6-60-ACM-US [208V] [SI1] 208V [CEC 2018] | 96.97% | 208 | 230 | 237.181 | 32 | 1.229 | -4.9081e-05 | 6.3304e-06 | -0.019731 | -0.064642 | 0.02 | 37 | 7.4119 | 27 | 37 | Enphase Energy Inc.: IQ6-60-ACM-US [208V] 208V [CEC 2018]
1915 | Enphase Energy Inc.: IQ6-60-ACM-US [240V] 240V [CEC 2018] | 97.45% | 240 | 230 | 236.018 | 32 | 0.98354 | -2.1968e-05 | -0.00022985 | -0.031921 | -0.2136 | 0.03 | 37 | 7.3756 | 27 | 37 | Enphase Energy Inc.: IQ6-60-ACM-US [208V] [SI1] 208V [CEC 2018]
1916 | Enphase Energy Inc.: IQ6-60-ACM-US [240V] [SI1] 240V [CEC 2018] | 97.45% | 240 | 230 | 236.018 | 32 | 0.98354 | -2.1968e-05 | -0.00022985 | -0.031921 | -0.2136 | 0.03 | 37 | 7.3756 | 27 | 37 | Enphase Energy Inc.: IQ6-60-ACM-US [240V] 240V [CEC 2018]
1917 | Enphase Energy Inc.: IQ6-60-x-US [208V] 208V [CEC 2018] | 96.97% | 208 | 230 | 237.181 | 32 | 1.229 | -4.9081e-05 | 6.3304e-06 | -0.019731 | -0.064642 | 0.02 | 37 | 7.4119 | 27 | 37 | Enphase Energy Inc.: IQ6-60-ACM-US [240V] [SI1] 240V [CEC 2018]
1918 | Enphase Energy Inc.: IQ6-60-x-US [208V] [SI1] 208V [CEC 2018] | 96.97% | 208 | 230 | 237.181 | 32 | 1.229 | -4.9081e-05 | 6.3304e-06 | -0.019731 | -0.064642 | 0.02 | 37 | 7.4119 | 27 | 37 | Enphase Energy Inc.: IQ6-60-x-US [208V] 208V [CEC 2018]
1919 | Enphase Energy Inc.: IQ6-60-x-US [240V] 240V [CEC 2018] | 97.45% | 240 | 230 | 236.018 | 32 | 0.98354 | -2.1968e-05 | -0.00022985 | -0.031921 | -0.2136 | 0.03 | 37 | 7.3756 | 27 | 37 | Enphase Energy Inc.: IQ6-60-x-US [208V] [SI1] 208V [CEC 2018]
1920 | Enphase Energy Inc.: IQ6-60-x-US [240V] [SI1] 240V [CEC 2018] | 97.45% | 240 | 230 | 236.018 | 32 | 0.98354 | -2.1968e-05 | -0.00022985 | -0.031921 | -0.2136 | 0.03 | 37 | 7.3756 | 27 | 37 | Enphase Energy Inc.: IQ6-60-x-US [240V] 240V [CEC 2018]
1921 | Enphase Energy Inc.: IQ6PLUS-72-ACM-US [208V] 208V [CEC 2018] | 96.65% | 208 | 280 | 289.693 | 36 | 1.6389 | -6.8183e-05 | -1.7996e-05 | 0.0058762 | -0.029351 | 0.02 | 45 | 8.047 | 27 | 45 | Enphase Energy Inc.: IQ6-60-x-US [240V] [SI1] 240V [CEC 2018]
1922 | Enphase Energy Inc.: IQ6PLUS-72-ACM-US [208V] [SI1] 208V [CEC 2018] | 96.65% | 208 | 280 | 289.693 | 36 | 1.6389 | -6.8183e-05 | -1.7996e-05 | 0.0058762 | -0.029351 | 0.02 | 45 | 8.047 | 27 | 45 | Enphase Energy Inc.: IQ6PLUS-72-ACM-US [208V] 208V [CEC 2018]
1923 | Enphase Energy Inc.: IQ6PLUS-72-ACM-US [240V] 240V [CEC 2018] | 97.01% | 240 | 280 | 288.64 | 36 | 1.5556 | -4.2101e-05 | -0.00019975 | 0.00065039 | -0.071901 | 0.02 | 45 | 8.0178 | 27 | 45 | Enphase Energy Inc.: IQ6PLUS-72-ACM-US [208V] [SI1] 208V [CEC 2018]
1924 | Enphase Energy Inc.: IQ6PLUS-72-ACM-US [240V] [SI1] 240V [CEC 2018] | 97.01% | 240 | 280 | 288.64 | 36 | 1.5556 | -4.2101e-05 | -0.00019975 | 0.00065039 | -0.071901 | 0.02 | 45 | 8.0178 | 27 | 45 | Enphase Energy Inc.: IQ6PLUS-72-ACM-US [240V] 240V [CEC 2018]
1925 | Enphase Energy Inc.: IQ6PLUS-72-x-US [208V] 208V [CEC 2018] | 96.65% | 208 | 280 | 289.693 | 36 | 1.6389 | -6.8183e-05 | -1.7996e-05 | 0.0058762 | -0.029351 | 0.02 | 45 | 8.047 | 27 | 45 | Enphase Energy Inc.: IQ6PLUS-72-ACM-US [240V] [SI1] 240V [CEC 2018]
1926 | Enphase Energy Inc.: IQ6PLUS-72-x-US [208V] [SI1] 208V [CEC 2018] | 96.65% | 208 | 280 | 289.693 | 36 | 1.6389 | -6.8183e-05 | -1.7996e-05 | 0.0058762 | -0.029351 | 0.02 | 45 | 8.047 | 27 | 45 | Enphase Energy Inc.: IQ6PLUS-72-x-US [208V] 208V [CEC 2018]
1927 | Enphase Energy Inc.: IQ6PLUS-72-x-US [240V] 240V [CEC 2018] | 97.01% | 240 | 280 | 288.64 | 36 | 1.5556 | -4.2101e-05 | -0.00019975 | 0.00065039 | -0.071901 | 0.02 | 45 | 8.0178 | 27 | 45 | Enphase Energy Inc.: IQ6PLUS-72-x-US [208V] [SI1] 208V [CEC 2018]
1928 | Enphase Energy Inc.: IQ6PLUS-72-x-US [240V] [SI1] 240V [CEC 2018] | 97.01% | 240 | 280 | 288.64 | 36 | 1.5556 | -4.2101e-05 | -0.00019975 | 0.00065039 | -0.071901 | 0.02 | 45 | 8.0178 | 27 | 45 | Enphase Energy Inc.: IQ6PLUS-72-x-US [240V] 240V [CEC 2018]
1929 | Enphase Energy Inc.: IQ7-60-ACM-US [208V] 208V [CEC 2018] | 97.03% | 208 | 240 | 247.341 | 32 | 1.7941 | -8.9589e-05 | -6.1198e-05 | 0.03213 | -0.0052633 | 0.025 | 37 | 7.7294 | 27 | 37 | Enphase Energy Inc.: IQ6PLUS-72-x-US [240V] [SI1] 240V [CEC 2018]
1930 | Enphase Energy Inc.: IQ7-60-ACM-US [208V] [SI1] 208V [CEC 2018] | 97.04% | 208 | 240 | 247.311 | 32 | 1.7943 | -8.8848e-05 | 4.0289e-06 | 0.033605 | 0.0013087 | 0.025 | 37 | 7.7285 | 27 | 37 | Enphase Energy Inc.: IQ7-60-ACM-US [208V] 208V [CEC 2018]
1931 | Enphase Energy Inc.: IQ7-60-ACM-US [240V] 240V [CEC 2018] | 97.3% | 240 | 240 | 246.65 | 32 | 1.8404 | -6.8188e-05 | -0.00038775 | 0.031933 | -0.033697 | 0.025 | 37 | 7.7078 | 27 | 37 | Enphase Energy Inc.: IQ7-60-ACM-US [208V] [SI1] 208V [CEC 2018]
1932 | Enphase Energy Inc.: IQ7-60-ACM-US [240V] [SI1] 240V [CEC 2018] | 97.28% | 240 | 240 | 246.701 | 32 | 1.8497 | -7.0208e-05 | -0.000402 | 0.030083 | -0.03884 | 0.025 | 37 | 7.7094 | 27 | 37 | Enphase Energy Inc.: IQ7-60-ACM-US [240V] 240V [CEC 2018]
1933 | Enphase Energy Inc.: IQ7-60-x-US [208V] 208V [CEC 2018] | 97.03% | 208 | 240 | 247.341 | 32 | 1.7941 | -8.9589e-05 | -6.1198e-05 | 0.03213 | -0.0052633 | 0.025 | 37 | 7.7294 | 27 | 37 | Enphase Energy Inc.: IQ7-60-ACM-US [240V] [SI1] 240V [CEC 2018]
1934 | Enphase Energy Inc.: IQ7-60-x-US [208V] [SI1] 208V [CEC 2018] | 97.04% | 208 | 240 | 247.311 | 32 | 1.7943 | -8.8848e-05 | 4.0289e-06 | 0.033605 | 0.0013087 | 0.025 | 37 | 7.7285 | 27 | 37 | Enphase Energy Inc.: IQ7-60-x-US [208V] 208V [CEC 2018]
1935 | Enphase Energy Inc.: IQ7-60-x-US [240V] 240V [CEC 2018] | 97.3% | 240 | 240 | 246.65 | 32 | 1.8404 | -6.8188e-05 | -0.00038775 | 0.031933 | -0.033697 | 0.025 | 37 | 7.7078 | 27 | 37 | Enphase Energy Inc.: IQ7-60-x-US [208V] [SI1] 208V [CEC 2018]
1936 | Enphase Energy Inc.: IQ7-60-x-US [240V] [SI1] 240V [CEC 2018] | 97.28% | 240 | 240 | 246.701 | 32 | 1.8497 | -7.0208e-05 | -0.000402 | 0.030083 | -0.03884 | 0.025 | 37 | 7.7094 | 27 | 37 | Enphase Energy Inc.: IQ7-60-x-US [240V] 240V [CEC 2018]
1937 | Enphase Energy Inc.: IQ7PLUS-72-ACM-US [208V] 208V [CEC 2018] | 96.39% | 208 | 290 | 300.847 | 36 | 1.9631 | -8.9675e-05 | -5.1396e-05 | 0.02278 | -0.0060593 | 0.025 | 45 | 8.3569 | 27 | 45 | Enphase Energy Inc.: IQ7-60-x-US [240V] [SI1] 240V [CEC 2018]
1938 | Enphase Energy Inc.: IQ7PLUS-72-ACM-US [208V] [SI1] 208V [CEC 2018] | 96.39% | 208 | 290 | 300.847 | 36 | 1.9631 | -8.9675e-05 | -5.1396e-05 | 0.02278 | -0.0060593 | 0.025 | 45 | 8.3569 | 27 | 45 | Enphase Energy Inc.: IQ7PLUS-72-ACM-US [208V] 208V [CEC 2018]
1939 | Enphase Energy Inc.: IQ7PLUS-72-ACM-US [240V] 240V [CEC 2018] | 96.97% | 240 | 290 | 299.066 | 36 | 1.8872 | -6.583e-05 | -0.0002738 | 0.018881 | -0.027833 | 0.025 | 45 | 8.3074 | 27 | 45 | Enphase Energy Inc.: IQ7PLUS-72-ACM-US [208V] [SI1] 208V [CEC 2018]
1940 | Enphase Energy Inc.: IQ7PLUS-72-ACM-US [240V] [SI1] 240V [CEC 2018] | 96.99% | 240 | 290 | 299.009 | 36 | 1.8667 | -6.3555e-05 | -0.00028117 | 0.017909 | -0.029972 | 0.025 | 45 | 8.3058 | 27 | 45 | Enphase Energy Inc.: IQ7PLUS-72-ACM-US [240V] 240V [CEC 2018]
1941 | Enphase Energy Inc.: IQ7PLUS-72-x-US [208V] 208V [CEC 2018] | 96.39% | 208 | 290 | 300.847 | 36 | 1.9631 | -8.9675e-05 | -5.1396e-05 | 0.02278 | -0.0060593 | 0.025 | 45 | 8.3569 | 27 | 45 | Enphase Energy Inc.: IQ7PLUS-72-ACM-US [240V] [SI1] 240V [CEC 2018]
1942 | Enphase Energy Inc.: IQ7PLUS-72-x-US [208V] [SI1] 208V [CEC 2018] | 96.39% | 208 | 290 | 300.854 | 36 | 2.0124 | -9.2655e-05 | -6.8712e-05 | 0.022765 | -0.0057302 | 0.025 | 45 | 8.357 | 27 | 45 | Enphase Energy Inc.: IQ7PLUS-72-x-US [208V] 208V [CEC 2018]
1943 | Enphase Energy Inc.: IQ7PLUS-72-x-US [240V] 240V [CEC 2018] | 96.97% | 240 | 290 | 299.066 | 36 | 1.8872 | -6.583e-05 | -0.0002738 | 0.018881 | -0.027833 | 0.025 | 45 | 8.3074 | 27 | 45 | Enphase Energy Inc.: IQ7PLUS-72-x-US [208V] [SI1] 208V [CEC 2018]
1944 | Enphase Energy Inc.: IQ7PLUS-72-x-US [240V] [SI1] 240V [CEC 2018] | 96.99% | 240 | 290 | 299.009 | 36 | 1.8667 | -6.3555e-05 | -0.00028117 | 0.017909 | -0.029972 | 0.025 | 45 | 8.3058 | 27 | 45 | Enphase Energy Inc.: IQ7PLUS-72-x-US [240V] 240V [CEC 2018]
1945 | Enphase Energy Inc.: M175-24-208-Sxx [208V] 208V [CEC 2018] | 94.61% | 208 | 175 | 184.978 | 32.5 | 1.0135 | -4.6552e-05 | -0.00059279 | 0.0033726 | -0.1695 | 0.56 | 40 | 5.6916 | 25 | 40 | Enphase Energy Inc.: IQ7PLUS-72-x-US [240V] [SI1] 240V [CEC 2018]
1946 | Enphase Energy Inc.: M175-24-208-Sxx-NA [208V] 208V [CEC 2018] | 94.61% | 208 | 175 | 184.978 | 32.5 | 1.0135 | -4.6552e-05 | -0.00059279 | 0.0033726 | -0.1695 | 0.56 | 40 | 5.6916 | 25 | 40 | Enphase Energy Inc.: M175-24-208-Sxx [208V] 208V [CEC 2018]
1947 | Enphase Energy Inc.: M175-24-240-Sxx [240V] 240V [CEC 2018] | 94.73% | 240 | 175 | 184.74 | 32.5 | 1.1212 | -2.349e-05 | -0.0004374 | -0.0035527 | -0.37116 | 0.58 | 40 | 5.6843 | 25 | 40 | Enphase Energy Inc.: M175-24-208-Sxx-NA [208V] 208V [CEC 2018]
1948 | Enphase Energy Inc.: M175-24-240-Sxx-NA [240V] 240V [CEC 2018] | 94.73% | 240 | 175 | 184.74 | 32.5 | 1.1212 | -2.349e-05 | -0.0004374 | -0.0035527 | -0.37116 | 0.58 | 40 | 5.6843 | 25 | 40 | Enphase Energy Inc.: M175-24-240-Sxx [240V] 240V [CEC 2018]
1949 | Enphase Energy Inc.: M190-72-208-Sxx [208V] 208V [CEC 2018] | 94.62% | 208 | 190 | 200.805 | 32 | 0.75085 | -8.7231e-05 | -0.00083269 | -0.019289 | -0.086908 | 0.01 | 40 | 6.2752 | 22 | 40 | Enphase Energy Inc.: M175-24-240-Sxx-NA [240V] 240V [CEC 2018]
1950 | Enphase Energy Inc.: M190-72-208-Sxx-NA [208V] 208V [CEC 2018] | 94.62% | 208 | 190 | 200.805 | 32 | 0.75085 | -8.7231e-05 | -0.00083269 | -0.019289 | -0.086908 | 0.01 | 40 | 6.2752 | 22 | 40 | Enphase Energy Inc.: M190-72-208-Sxx [208V] 208V [CEC 2018]
1951 | Enphase Energy Inc.: M190-72-240-Sxx [240V] 240V [CEC 2018] | 95.01% | 240 | 190 | 199.981 | 32.5 | 0.67804 | -4.3436e-05 | -0.00071173 | -0.042105 | -0.19325 | 0.03 | 40 | 6.1533 | 22 | 40 | Enphase Energy Inc.: M190-72-208-Sxx-NA [208V] 208V [CEC 2018]
1952 | Enphase Energy Inc.: M190-72-240-Sxx-NA [240V] 240V [CEC 2018] | 95.01% | 240 | 190 | 199.981 | 32.5 | 0.67804 | -4.3436e-05 | -0.00071173 | -0.042105 | -0.19325 | 0.03 | 40 | 6.1533 | 22 | 40 | Enphase Energy Inc.: M190-72-240-Sxx [240V] 240V [CEC 2018]
1953 | Enphase Energy Inc.: M200-32-208-Sxx [240V] 240V [CEC 2018] | 95.26% | 240 | 200 | 209.95 | 54.5 | 0.81965 | -1.2634e-05 | -0.00010061 | -0.016751 | -0.27707 | 0.56 | 65 | 3.8523 | 44 | 65 | Enphase Energy Inc.: M190-72-240-Sxx-NA [240V] 240V [CEC 2018]
1954 | Enphase Energy Inc.: M200-32-208-Sxx-NA [208V] 208V [CEC 2018] | 95.26% | 208 | 200 | 209.95 | 54.5 | 0.81965 | -1.2634e-05 | -0.00010061 | -0.016751 | -0.27707 | 0.56 | 65 | 3.8523 | 44 | 65 | Enphase Energy Inc.: M200-32-208-Sxx [240V] 240V [CEC 2018]
1955 | Enphase Energy Inc.: M200-32-240-Sxx [240V] 240V [CEC 2018] | 95.26% | 240 | 200 | 209.95 | 54.5 | 0.81965 | -1.2634e-05 | -0.00010061 | -0.016751 | -0.27707 | 0.48 | 65 | 3.8523 | 44 | 65 | Enphase Energy Inc.: M200-32-208-Sxx-NA [208V] 208V [CEC 2018]
1956 | Enphase Energy Inc.: M200-32-240-Sxx-NA [240V] 240V [CEC 2018] | 95.26% | 240 | 200 | 209.95 | 54.5 | 0.81965 | -1.2634e-05 | -0.00010061 | -0.016751 | -0.27707 | 0.48 | 65 | 3.8523 | 44 | 65 | Enphase Energy Inc.: M200-32-240-Sxx [240V] 240V [CEC 2018]
1957 | Enphase Energy Inc.: M210-84-208-Sxx [208V] 208V [CEC 2018] | 95.19% | 208 | 210 | 220.602 | 40.5 | 0.88048 | -9.2628e-05 | -0.00056038 | -0.010164 | -0.048964 | 0 | 50 | 5.447 | 31 | 50 | Enphase Energy Inc.: M200-32-240-Sxx-NA [240V] 240V [CEC 2018]
1958 | Enphase Energy Inc.: M210-84-208-Sxx-NA [208V] 208V [CEC 2018] | 95.19% | 208 | 210 | 220.602 | 40.5 | 0.88048 | -9.2628e-05 | -0.00056038 | -0.010164 | -0.048964 | 0 | 50 | 5.447 | 31 | 50 | Enphase Energy Inc.: M210-84-208-Sxx [208V] 208V [CEC 2018]
1959 | Enphase Energy Inc.: M210-84-240-Sxx [240V] 240V [CEC 2018] | 95.33% | 240 | 210 | 220.293 | 40.5 | 0.8027 | -7.8616e-05 | -0.00048917 | -0.022094 | -0.059125 | 0.01 | 50 | 5.4393 | 31 | 50 | Enphase Energy Inc.: M210-84-208-Sxx-NA [208V] 208V [CEC 2018]
1960 | Enphase Energy Inc.: M210-84-240-Sxx-NA [240V] 240V [CEC 2018] | 95.33% | 240 | 210 | 220.293 | 40.5 | 0.8027 | -7.8616e-05 | -0.00048917 | -0.022094 | -0.059125 | 0.01 | 50 | 5.4393 | 31 | 50 | Enphase Energy Inc.: M210-84-240-Sxx [240V] 240V [CEC 2018]
1961 | Enphase Energy Inc.: M215-60-2LL-S2x [208V] 208V [CEC 2018] | 95.39% | 208 | 215 | 225.387 | 29 | 0.77115 | -9.0075e-05 | -0.00079574 | -0.015395 | -0.068914 | 0.04 | 36 | 7.772 | 22 | 36 | Enphase Energy Inc.: M210-84-240-Sxx-NA [240V] 240V [CEC 2018]
1962 | Enphase Energy Inc.: M215-60-2LL-S2x [240V] 240V [CEC 2018] | 95.39% | 240 | 215 | 225.387 | 29 | 0.77115 | -9.0075e-05 | -0.00079574 | -0.015395 | -0.068914 | 0.04 | 36 | 7.772 | 22 | 36 | Enphase Energy Inc.: M215-60-2LL-S2x [208V] 208V [CEC 2018]
1963 | Enphase Energy Inc.: M215-60-2LL-S2x-IG [208V] 208V [CEC 2018] | 95.47% | 208 | 215 | 225.206 | 29 | 0.73551 | -8.0567e-05 | -0.00085545 | -0.022591 | -0.081179 | 0.05 | 36 | 7.7657 | 22 | 36 | Enphase Energy Inc.: M215-60-2LL-S2x [240V] 240V [CEC 2018]
1964 | Enphase Energy Inc.: M215-60-2LL-S2x-IG [240V] 240V [CEC 2018] | 95.86% | 240 | 215 | 224.274 | 29 | 0.71131 | -6.0572e-05 | -0.00068905 | -0.023426 | -0.093711 | 0.05 | 36 | 7.7336 | 22 | 36 | Enphase Energy Inc.: M215-60-2LL-S2x-IG [208V] 208V [CEC 2018]
1965 | Enphase Energy Inc.: M215-60-2LL-S2x-IG-NA [208V] 208V [CEC 2018] | 95.47% | 208 | 215 | 225.206 | 29 | 0.73551 | -8.0567e-05 | -0.00085545 | -0.022591 | -0.081179 | 0.05 | 36 | 7.7657 | 22 | 36 | Enphase Energy Inc.: M215-60-2LL-S2x-IG [240V] 240V [CEC 2018]
1966 | Enphase Energy Inc.: M215-60-2LL-S2x-IG-NA [240V] 240V [CEC 2018] | 95.86% | 240 | 215 | 224.274 | 29 | 0.71131 | -6.0572e-05 | -0.00068905 | -0.023426 | -0.093711 | 0.05 | 36 | 7.7336 | 22 | 36 | Enphase Energy Inc.: M215-60-2LL-S2x-IG-NA [208V] 208V [CEC 2018]
1967 | Enphase Energy Inc.: M215-60-2LL-S2x-IG-ZC [208V] 208V [CEC 2018] | 95.47% | 208 | 215 | 225.206 | 29 | 0.73551 | -8.0567e-05 | -0.00085545 | -0.022591 | -0.081179 | 0.05 | 36 | 7.7657 | 22 | 36 | Enphase Energy Inc.: M215-60-2LL-S2x-IG-NA [240V] 240V [CEC 2018]
1968 | Enphase Energy Inc.: M215-60-2LL-S2x-IG-ZC [240V] 240V [CEC 2018] | 95.86% | 240 | 215 | 224.274 | 29 | 0.71131 | -6.0572e-05 | -0.00068905 | -0.023426 | -0.093711 | 0.05 | 36 | 7.7336 | 22 | 36 | Enphase Energy Inc.: M215-60-2LL-S2x-IG-ZC [208V] 208V [CEC 2018]
1969 | Enphase Energy Inc.: M215-60-2LL-S2x-IG-ZC-NA [208V] 208V [CEC 2018] | 95.47% | 208 | 215 | 225.206 | 29 | 0.73551 | -8.0567e-05 | -0.00085545 | -0.022591 | -0.081179 | 0.05 | 36 | 7.7657 | 22 | 36 | Enphase Energy Inc.: M215-60-2LL-S2x-IG-ZC [240V] 240V [CEC 2018]
1970 | Enphase Energy Inc.: M215-60-2LL-S2x-IG-ZC-NA [240V] 240V [CEC 2018] | 95.86% | 240 | 215 | 224.274 | 29 | 0.71131 | -6.0572e-05 | -0.00068905 | -0.023426 | -0.093711 | 0.05 | 36 | 7.7336 | 22 | 36 | Enphase Energy Inc.: M215-60-2LL-S2x-IG-ZC-NA [208V] 208V [CEC 2018]
1971 | Enphase Energy Inc.: M215-60-2LL-S2x-NA [208V] 208V [CEC 2018] | 95.39% | 208 | 215 | 225.387 | 29 | 0.77115 | -9.0075e-05 | -0.00079574 | -0.015395 | -0.068914 | 0.04 | 36 | 7.772 | 22 | 36 | Enphase Energy Inc.: M215-60-2LL-S2x-IG-ZC-NA [240V] 240V [CEC 2018]
1972 | Enphase Energy Inc.: M215-60-2LL-S2x-ZC [240V] 240V [CEC 2018] | 95.39% | 240 | 215 | 225.387 | 29 | 0.77115 | -9.0075e-05 | -0.00079574 | -0.015395 | -0.068914 | 0.04 | 36 | 7.772 | 22 | 36 | Enphase Energy Inc.: M215-60-2LL-S2x-NA [208V] 208V [CEC 2018]
1973 | Enphase Energy Inc.: M215-60-2LL-S2x-ZC-NA [208V] 208V [CEC 2018] | 95.39% | 208 | 215 | 225.387 | 29 | 0.77115 | -9.0075e-05 | -0.00079574 | -0.015395 | -0.068914 | 0.04 | 36 | 7.772 | 22 | 36 | Enphase Energy Inc.: M215-60-2LL-S2x-ZC [240V] 240V [CEC 2018]
1974 | Enphase Energy Inc.: M215-60-2LL-S2x-ZC-NA [240V] 240V [CEC 2018] | 95.39% | 240 | 215 | 225.387 | 29 | 0.77115 | -9.0075e-05 | -0.00079574 | -0.015395 | -0.068914 | 0.04 | 36 | 7.772 | 22 | 36 | Enphase Energy Inc.: M215-60-2LL-S2x-ZC-NA [208V] 208V [CEC 2018]
1975 | Enphase Energy Inc.: M215-60-SIE-S2x [208V] 208V [CEC 2018] | 95.39% | 208 | 215 | 225.387 | 29 | 0.77115 | -9.0075e-05 | -0.00079574 | -0.015395 | -0.068914 | 0.04 | 36 | 7.772 | 22 | 36 | Enphase Energy Inc.: M215-60-2LL-S2x-ZC-NA [240V] 240V [CEC 2018]
1976 | Enphase Energy Inc.: M215-60-SIE-S2x [240V] 240V [CEC 2018] | 95.39% | 240 | 215 | 225.387 | 29 | 0.77115 | -9.0075e-05 | -0.00079574 | -0.015395 | -0.068914 | 0.04 | 36 | 7.772 | 22 | 36 | Enphase Energy Inc.: M215-60-SIE-S2x [208V] 208V [CEC 2018]
1977 | Enphase Energy Inc.: M215-60-SIE-S2x-NA [208V] 208V [CEC 2018] | 95.39% | 208 | 215 | 225.387 | 29 | 0.77115 | -9.0075e-05 | -0.00079574 | -0.015395 | -0.068914 | 0.04 | 36 | 7.772 | 22 | 36 | Enphase Energy Inc.: M215-60-SIE-S2x [240V] 240V [CEC 2018]
1978 | Enphase Energy Inc.: M215-60-SIE-S2x-NA [240V] 240V [CEC 2018] | 95.39% | 240 | 215 | 225.387 | 29 | 0.77115 | -9.0075e-05 | -0.00079574 | -0.015395 | -0.068914 | 0.04 | 36 | 7.772 | 22 | 36 | Enphase Energy Inc.: M215-60-SIE-S2x-NA [208V] 208V [CEC 2018]
1979 | Enphase Energy Inc.: M215-60-SIE-S2x-ZC [208V] 208V [CEC 2018] | 95.39% | 208 | 215 | 225.387 | 29 | 0.77115 | -9.0075e-05 | -0.00079574 | -0.015395 | -0.068914 | 0.04 | 36 | 7.772 | 22 | 36 | Enphase Energy Inc.: M215-60-SIE-S2x-NA [240V] 240V [CEC 2018]
1980 | Enphase Energy Inc.: M215-60-SIE-S2x-ZC [240V] 240V [CEC 2018] | 95.39% | 240 | 215 | 225.387 | 29 | 0.77115 | -9.0075e-05 | -0.00079574 | -0.015395 | -0.068914 | 0.04 | 36 | 7.772 | 22 | 36 | Enphase Energy Inc.: M215-60-SIE-S2x-ZC [208V] 208V [CEC 2018]
1981 | Enphase Energy Inc.: M215-60-SIE-S2x-ZC-NA [208V] 208V [CEC 2018] | 95.39% | 208 | 215 | 225.387 | 29 | 0.77115 | -9.0075e-05 | -0.00079574 | -0.015395 | -0.068914 | 0.04 | 36 | 7.772 | 22 | 36 | Enphase Energy Inc.: M215-60-SIE-S2x-ZC [240V] 240V [CEC 2018]
1982 | Enphase Energy Inc.: M215-60-SIE-S2x-ZC-NA [240V] 240V [CEC 2018] | 95.39% | 240 | 215 | 225.387 | 29 | 0.77115 | -9.0075e-05 | -0.00079574 | -0.015395 | -0.068914 | 0.04 | 36 | 7.772 | 22 | 36 | Enphase Energy Inc.: M215-60-SIE-S2x-ZC-NA [208V] 208V [CEC 2018]
1983 | Enphase Energy Inc.: M250-60-2LL-S2x (-ZC) (-NA) [208V] 208V [CEC 2018] | 95.78% | 208 | 240 | 250.577 | 32 | 0.73428 | -5.8386e-05 | -0.00047479 | -0.0218 | -0.087081 | 0.04 | 38 | 7.8305 | 27 | 38 | Enphase Energy Inc.: M215-60-SIE-S2x-ZC-NA [240V] 240V [CEC 2018]
1984 | Enphase Energy Inc.: M250-60-2LL-S2x (-ZC) (-NA) [240V] 240V [CEC 2018] | 96.34% | 240 | 240 | 249.11 | 32 | 0.50953 | -2.5711e-05 | -0.00035738 | -0.014541 | -0.14505 | 0.05 | 38 | 7.7847 | 27 | 38 | Enphase Energy Inc.: M250-60-2LL-S2x (-ZC) (-NA) [208V] 208V [CEC 2018]
1985 | Enphase Energy Inc.: M250-72-2LL-S2x [208V] 208V [CEC 2018] | 96.05% | 208 | 240 | 249.862 | 37 | 0.72277 | -6.4099e-05 | -0.00034219 | -0.009861 | -0.058171 | 0.04 | 48 | 6.753 | 27 | 48 | Enphase Energy Inc.: M250-60-2LL-S2x (-ZC) (-NA) [240V] 240V [CEC 2018]
1986 | Enphase Energy Inc.: M250-72-2LL-S2x [240V] 240V [CEC 2018] | 96.17% | 240 | 240 | 249.557 | 37 | 0.59667 | -5.2634e-05 | -0.00029139 | -0.0093232 | -0.055298 | 0.04 | 48 | 6.7448 | 27 | 48 | Enphase Energy Inc.: M250-72-2LL-S2x [208V] 208V [CEC 2018]
1987 | Enphase Energy Inc.: S230-60-LL-x [208V] 208V [CEC 2018] | 96.86% | 208 | 220 | 227.135 | 32 | 0.77419 | -3.8426e-05 | 0.00018374 | -0.0078958 | -0.042482 | 0.051 | 37 | 7.098 | 27 | 37 | Enphase Energy Inc.: M250-72-2LL-S2x [240V] 240V [CEC 2018]
1988 | Enphase Energy Inc.: S230-60-LL-x [208V] [SI1] 208V [CEC 2018] | 96.86% | 208 | 220 | 227.135 | 32 | 0.77419 | -3.8426e-05 | 0.00018374 | -0.0078958 | -0.042482 | 0.051 | 37 | 7.098 | 27 | 37 | Enphase Energy Inc.: S230-60-LL-x [208V] 208V [CEC 2018]
1989 | Enphase Energy Inc.: S230-60-LL-x [240V] 240V [CEC 2018] | 97.32% | 240 | 220 | 226.049 | 32 | 0.66879 | 7.5609e-06 | 0.00018566 | -0.038818 | 0.52776 | 0.051 | 37 | 7.064 | 27 | 37 | Enphase Energy Inc.: S230-60-LL-x [208V] [SI1] 208V [CEC 2018]
1990 | Enphase Energy Inc.: S230-60-LL-x [240V] [SI1] 240V [CEC 2018] | 97.32% | 240 | 220 | 226.049 | 32 | 0.66879 | 7.5609e-06 | 0.00018566 | -0.038818 | 0.52776 | 0.051 | 37 | 7.064 | 27 | 37 | Enphase Energy Inc.: S230-60-LL-x [240V] 240V [CEC 2018]
1991 | Enphase Energy Inc.: S280-60-LL-x [208V] 208V [CEC 2018] | 96.19% | 208 | 270 | 280.683 | 32 | 1.169 | -6.4875e-05 | 8.7731e-05 | -0.006773 | -0.033939 | 0.051 | 37 | 8.7713 | 27 | 37 | Enphase Energy Inc.: S230-60-LL-x [240V] [SI1] 240V [CEC 2018]
1992 | Enphase Energy Inc.: S280-60-LL-x [208V] [SI1] 208V [CEC 2018] | 96.19% | 208 | 270 | 280.683 | 32 | 1.169 | -6.4875e-05 | 8.7731e-05 | -0.006773 | -0.033939 | 0.051 | 37 | 8.7713 | 27 | 37 | Enphase Energy Inc.: S280-60-LL-x [208V] 208V [CEC 2018]
1993 | Enphase Energy Inc.: S280-60-LL-x [240V] 240V [CEC 2018] | 96.96% | 240 | 270 | 278.458 | 32 | 1.0494 | -3.7558e-05 | 7.5083e-05 | -0.012758 | -0.081356 | 0.062 | 37 | 8.7018 | 27 | 37 | Enphase Energy Inc.: S280-60-LL-x [208V] [SI1] 208V [CEC 2018]
1994 | Enphase Energy Inc.: S280-60-LL-x [240V] [SI1] 240V [CEC 2018] | 96.96% | 240 | 270 | 278.458 | 32 | 1.0494 | -3.7558e-05 | 7.5083e-05 | -0.012758 | -0.081356 | 0.062 | 37 | 8.7018 | 27 | 37 | Enphase Energy Inc.: S280-60-LL-x [240V] 240V [CEC 2018]
1995 | Enphase Energy: C250-72-2LN-S2 220V [CEC 2014] | 96.36% | 220 | 247 | 256.3179 | 38.8966 | 0.62844 | -3.2e-05 | -0.000345 | -0.000366 | -0.0896 | 0.071 | 60 | 15 | 27 | 48 | Enphase Energy Inc.: S280-60-LL-x [240V] [SI1] 240V [CEC 2018]
1996 | Enphase Energy: D380-72-208-S1x 208V [CEC 2009] | 94.64% | 208 | 380 | 401.5305 | 31.9555 | 1.5951 | -5.62e-05 | -0.00119 | -0.0253 | -0.0943 | 0.05 | 54 | 10 | 22 | 40 | Enphase Energy: C250-72-2LN-S2 220V [CEC 2014]
1997 | Enphase Energy: D380-72-208-S1x and D380-72-208-S1x-NA 208V [CEC 2010] | 94.64% | 208 | 380 | 401.5314 | 31.9555 | 1.5947 | -5.62e-05 | -0.00119 | -0.025356 | -0.0945 | 0.05 | 56 | 10 | 22 | 40 | Enphase Energy: D380-72-208-S1x 208V [CEC 2009]
1998 | Enphase Energy: D380-72-240-S1x 240V [CEC 2009] | 94.84% | 240 | 380 | 400.6643 | 32.0186 | 1.4155 | -4.46e-05 | -0.00112 | -0.0368 | -0.12027 | 0.05 | 54 | 10 | 22 | 40 | Enphase Energy: D380-72-208-S1x and D380-72-208-S1x-NA 208V [CEC 2010]
1999 | Enphase Energy: D380-72-240-S1x and D380-72-240-S1x-NA 240V [CEC 2010] | 94.64% | 240 | 380 | 401.5314 | 31.9555 | 1.5947 | -5.62e-05 | -0.00119 | -0.025356 | -0.0945 | 0.05 | 56 | 10 | 22 | 40 | Enphase Energy: D380-72-240-S1x 240V [CEC 2009]
2000 | Enphase Energy: D380-72-2LL-S1x 32V [CEC 2016] | 94.69% | 32 | 380 | 401.298 | 32 | 1.6204 | -5.5024e-05 | -0.0010122 | -0.02058 | -0.080712 | 0.05 | 40 | 0.0095 | 22 | 40 | Enphase Energy: D380-72-240-S1x and D380-72-240-S1x-NA 240V [CEC 2010]
2001 | Enphase Energy: D380-72-2LL-S1x-NA 32V [CEC 2016] | 94.69% | 32 | 380 | 401.298 | 32 | 1.6204 | -5.5024e-05 | -0.0010122 | -0.02058 | -0.080712 | 0.05 | 40 | 0.0095 | 22 | 40 | Enphase Energy: D380-72-2LL-S1x 32V [CEC 2016]
2002 | Enphase Energy: M175-24-208-S 208V [CEC 2008] | 94.61% | 208 | 175 | 184.9627 | 32.8217 | 0.95947 | -3.39e-05 | -0.000645 | -0.00607 | -0.29719 | 0.56 | 54 | 8 | 25 | 40 | Enphase Energy: D380-72-2LL-S1x-NA 32V [CEC 2016]
2003 | Enphase Energy: M175-24-208-Sxx 208V [CEC 2016] | 94.61% | 208 | 175 | 184.978 | 32.5 | 1.0134 | -4.6552e-05 | -0.00059288 | 0.0033695 | -0.16951 | 0.56 | 40 | 0.004375 | 25 | 40 | Enphase Energy: M175-24-208-S 208V [CEC 2008]
2004 | Enphase Energy: M175-24-208-Sxx-NA 208V [CEC 2016] | 94.61% | 208 | 175 | 184.978 | 32.5 | 1.0134 | -4.6552e-05 | -0.00059288 | 0.0033695 | -0.16951 | 0.56 | 40 | 0.004375 | 25 | 40 | Enphase Energy: M175-24-208-Sxx 208V [CEC 2016]
2005 | Enphase Energy: M175-24-240-S 240V [CEC 2008] | 94.74% | 240 | 175 | 184.7213 | 32.3033 | 1.0586 | -1.04e-05 | -0.000483 | -0.0056 | -0.95667 | 0.58 | 54 | 8 | 25 | 40 | Enphase Energy: M175-24-208-Sxx-NA 208V [CEC 2016]
2006 | Enphase Energy: M175-24-240-Sxx 240V [CEC 2016] | 94.73% | 240 | 175 | 184.74 | 32.5 | 1.1215 | -2.3489e-05 | -0.0004373 | -0.0035054 | -0.37117 | 0.58 | 40 | 0.004375 | 25 | 40 | Enphase Energy: M175-24-240-S 240V [CEC 2008]
2007 | Enphase Energy: M175-24-240-Sxx-NA 240V [CEC 2016] | 94.73% | 240 | 175 | 184.74 | 32.5 | 1.1215 | -2.3489e-05 | -0.0004373 | -0.0035054 | -0.37117 | 0.58 | 40 | 0.004375 | 25 | 40 | Enphase Energy: M175-24-240-Sxx 240V [CEC 2016]
2008 | Enphase Energy: M190-72-208-Sxx 208V [CEC 2009] | 94.62% | 208 | 190 | 200.8133 | 32.0669 | 0.7687 | -8.65e-05 | -0.000957 | -0.024 | -0.10218 | 0.01 | 0 | 0 | 0 | 0 | Enphase Energy: M175-24-240-Sxx-NA 240V [CEC 2016]
2009 | Enphase Energy: M190-72-208-Sxx-NA 208V [CEC 2016] | 94.62% | 208 | 190 | 200.805 | 32 | 0.75085 | -8.7231e-05 | -0.00083269 | -0.019289 | -0.086908 | 0.01 | 40 | 0.00475 | 22 | 40 | Enphase Energy: M190-72-208-Sxx 208V [CEC 2009]
2010 | Enphase Energy: M190-72-240-Sxx 240V [CEC 2009] | 94.96% | 240 | 190 | 200.086 | 31.996 | 0.66921 | -4.4e-05 | -0.000777 | -0.0457 | -0.2066 | 0.03 | 0 | 0 | 0 | 0 | Enphase Energy: M190-72-208-Sxx-NA 208V [CEC 2016]
2011 | Enphase Energy: M190-72-240-Sxx-NA 240V [CEC 2016] | 95.01% | 240 | 190 | 199.981 | 32.5 | 0.67804 | -4.3436e-05 | -0.00071173 | -0.042105 | -0.19325 | 0.03 | 40 | 0.00475 | 22 | 40 | Enphase Energy: M190-72-240-Sxx 240V [CEC 2009]
2012 | Enphase Energy: M200-32-208-S01 208V [CEC 2008] | 94.71% | 208 | 200 | 211.1731 | 52.8487 | 1.2232 | -3.69e-05 | -0.000264 | -0.00057 | -0.13385 | 0.56 | 0 | 0 | 40 | 65 | Enphase Energy: M190-72-240-Sxx-NA 240V [CEC 2016]
2013 | Enphase Energy: M200-32-208-S02 208V [CEC 2008] | 95.26% | 208 | 200 | 209.9523 | 54.7062 | 0.75595 | -3.21e-06 | -0.000116 | -0.0234 | -1.255 | 0.56 | 0 | 0 | 40 | 65 | Enphase Energy: M200-32-208-S01 208V [CEC 2008]
2014 | Enphase Energy: M200-32-208-Sxx 208V [CEC 2016] | 95.26% | 208 | 200 | 209.95 | 54.5 | 0.81965 | -1.2634e-05 | -0.00010061 | -0.016751 | -0.27707 | 0.56 | 65 | 0.0030769 | 44 | 65 | Enphase Energy: M200-32-208-S02 208V [CEC 2008]
2015 | Enphase Energy: M200-32-208-Sxx-NA 208V [CEC 2016] | 95.26% | 208 | 200 | 209.95 | 54.5 | 0.81965 | -1.2634e-05 | -0.00010061 | -0.016751 | -0.27707 | 0.56 | 65 | 0.0030769 | 44 | 65 | Enphase Energy: M200-32-208-Sxx 208V [CEC 2016]
2016 | Enphase Energy: M200-32-240-S01 240V [CEC 2009] | 94.79% | 240 | 200 | 210.9924 | 53.0944 | 1.4474 | -1.79e-05 | -0.000178 | 0.00175 | -0.25614 | 0.71 | 0 | 0 | 40 | 65 | Enphase Energy: M200-32-208-Sxx-NA 208V [CEC 2016]
2017 | Enphase Energy: M200-32-240-S02 240V [CEC 2008] | 95.27% | 240 | 200 | 209.9301 | 54.6221 | 0.75429 | -2.7e-06 | -0.000132 | -0.024797 | -1.5684 | 0.48 | 0 | 0 | 40 | 65 | Enphase Energy: M200-32-240-S01 240V [CEC 2009]
2018 | Enphase Energy: M200-32-240-Sxx 240V [CEC 2016] | 95.26% | 240 | 200 | 209.95 | 54.5 | 0.81965 | -1.2634e-05 | -0.00010061 | -0.016751 | -0.27707 | 0.48 | 65 | 0.0030769 | 44 | 65 | Enphase Energy: M200-32-240-S02 240V [CEC 2008]
2019 | Enphase Energy: M200-32-240-Sxx-NA 240V [CEC 2016] | 95.26% | 240 | 200 | 209.95 | 54.5 | 0.81965 | -1.2634e-05 | -0.00010061 | -0.016751 | -0.27707 | 0.48 | 65 | 0.0030769 | 44 | 65 | Enphase Energy: M200-32-240-Sxx 240V [CEC 2016]
2020 | Enphase Energy: M210-84-208-S11 208V [CEC 2009] | 95.1% | 208 | 210 | 220.818 | 40.552 | 0.83719 | -9.49e-05 | -0.000629 | -0.01 | -0.0514 | 0.3 | 62 | 10 | 31 | 50 | Enphase Energy: M200-32-240-Sxx-NA 240V [CEC 2016]
2021 | Enphase Energy: M210-84-208-S12 208V [CEC 2009] | 95.1% | 208 | 210 | 220.818 | 40.552 | 0.83719 | -9.49e-05 | -0.000629 | -0.01 | -0.0514 | 0.3 | 62 | 10 | 31 | 50 | Enphase Energy: M210-84-208-S11 208V [CEC 2009]
2022 | Enphase Energy: M210-84-208-Sxx 208V [CEC 2016] | 95.19% | 208 | 210 | 220.602 | 40.5 | 0.88048 | -9.2628e-05 | -0.00056038 | -0.010164 | -0.048964 | 0 | 50 | 0.0042 | 31 | 50 | Enphase Energy: M210-84-208-S12 208V [CEC 2009]
2023 | Enphase Energy: M210-84-208-Sxx-NA 208V [CEC 2016] | 95.19% | 208 | 210 | 220.602 | 40.5 | 0.88048 | -9.2628e-05 | -0.00056038 | -0.010164 | -0.048964 | 0 | 50 | 0.0042 | 31 | 50 | Enphase Energy: M210-84-208-Sxx 208V [CEC 2016]
2024 | Enphase Energy: M210-84-240-S11 240V [CEC 2009] | 95.31% | 240 | 210 | 220.3397 | 40.2477 | 0.73925 | -7.36e-05 | -0.000563 | -0.0201 | -0.067761 | 0.3 | 62 | 10 | 31 | 50 | Enphase Energy: M210-84-208-Sxx-NA 208V [CEC 2016]
2025 | Enphase Energy: M210-84-240-S12 240V [CEC 2009] | 95.31% | 240 | 210 | 220.3397 | 40.2477 | 0.73925 | -7.36e-05 | -0.000563 | -0.0201 | -0.067761 | 0.3 | 62 | 10 | 31 | 50 | Enphase Energy: M210-84-240-S11 240V [CEC 2009]
2026 | Enphase Energy: M210-84-240-Sxx 240V [CEC 2016] | 95.33% | 240 | 210 | 220.293 | 40.5 | 0.8027 | -7.8616e-05 | -0.00048917 | -0.022094 | -0.059125 | 0.01 | 50 | 0.0042 | 31 | 50 | Enphase Energy: M210-84-240-S12 240V [CEC 2009]
2027 | Enphase Energy: M210-84-240-Sxx-NA 240V [CEC 2016] | 95.33% | 240 | 210 | 220.293 | 40.5 | 0.8027 | -7.8616e-05 | -0.00048917 | -0.022094 | -0.059125 | 0.01 | 50 | 0.0042 | 31 | 50 | Enphase Energy: M210-84-240-Sxx 240V [CEC 2016]
2028 | Enphase Energy: M215-60-2LL-IG-S2X (208V) 208V [CEC 2013] | 96.28% | 208 | 215 | 223.3002 | 33.0127 | 0.62805 | -4.85e-05 | -0.000369 | -0.0199 | -0.0938 | 0.05 | 45 | 10.5 | 22 | 36 | Enphase Energy: M210-84-240-Sxx-NA 240V [CEC 2016]
2029 | Enphase Energy: M215-60-2LL-IG-S2X (240V) 240V [CEC 2013] | 96.45% | 240 | 215 | 222.9204 | 33.0133 | 0.56689 | -3.28e-05 | -0.000312 | -0.0216 | -0.12115 | 0.05 | 45 | 10.5 | 22 | 36 | Enphase Energy: M215-60-2LL-IG-S2X (208V) 208V [CEC 2013]
2030 | Enphase Energy: M215-60-2LL-S2x-IG (208V) 208V [CEC 2016] | 95.47% | 208 | 215 | 225.206 | 29 | 0.73551 | -8.0567e-05 | -0.00085545 | -0.022591 | -0.081179 | 0.05 | 36 | 0.0059722 | 22 | 36 | Enphase Energy: M215-60-2LL-IG-S2X (240V) 240V [CEC 2013]
2031 | Enphase Energy: M215-60-2LL-S2x-IG (240V) 240V [CEC 2016] | 95.86% | 240 | 215 | 224.274 | 29 | 0.71131 | -6.0572e-05 | -0.00068905 | -0.023426 | -0.093711 | 0.05 | 36 | 0.0059722 | 22 | 36 | Enphase Energy: M215-60-2LL-S2x-IG (208V) 208V [CEC 2016]
2032 | Enphase Energy: M215-60-2LL-S2x-IG-NA (208 V) 208V [CEC 2012] | 95.4% | 208 | 215 | 225.3729 | 28.9708 | 0.73641 | -8.53e-05 | -0.000987 | -0.0243 | -0.0873 | 0.05 | 45 | 10.5 | 22 | 36 | Enphase Energy: M215-60-2LL-S2x-IG (240V) 240V [CEC 2016]
2033 | Enphase Energy: M215-60-2LL-S2x-IG-NA (208V) 208V [CEC 2016] | 95.47% | 208 | 215 | 225.206 | 29 | 0.73551 | -8.0567e-05 | -0.00085545 | -0.022591 | -0.081179 | 0.05 | 36 | 0.0059722 | 22 | 36 | Enphase Energy: M215-60-2LL-S2x-IG-NA (208 V) 208V [CEC 2012]
2034 | Enphase Energy: M215-60-2LL-S2x-IG-NA (240 V) 240V [CEC 2012] | 95.83% | 240 | 215 | 224.3616 | 28.9451 | 0.707 | -6.24e-05 | -0.000791 | -0.025116 | -0.10291 | 0.05 | 45 | 10.5 | 22 | 36 | Enphase Energy: M215-60-2LL-S2x-IG-NA (208V) 208V [CEC 2016]
2035 | Enphase Energy: M215-60-2LL-S2x-IG-NA (240V) 240V [CEC 2016] | 95.86% | 240 | 215 | 224.274 | 29 | 0.71131 | -6.0572e-05 | -0.00068905 | -0.023426 | -0.093711 | 0.05 | 36 | 0.0059722 | 22 | 36 | Enphase Energy: M215-60-2LL-S2x-IG-NA (240 V) 240V [CEC 2012]
2036 | Enphase Energy: M215-60-2LL-S2x-IG-ZC (208V) 208V [CEC 2016] | 95.47% | 208 | 215 | 225.206 | 29 | 0.73551 | -8.0567e-05 | -0.00085545 | -0.022591 | -0.081179 | 0.05 | 36 | 0.0059722 | 22 | 36 | Enphase Energy: M215-60-2LL-S2x-IG-NA (240V) 240V [CEC 2016]
2037 | Enphase Energy: M215-60-2LL-S2x-IG-ZC (240V) 240V [CEC 2016] | 95.86% | 240 | 215 | 224.274 | 29 | 0.71131 | -6.0572e-05 | -0.00068905 | -0.023426 | -0.093711 | 0.05 | 36 | 0.0059722 | 22 | 36 | Enphase Energy: M215-60-2LL-S2x-IG-ZC (208V) 208V [CEC 2016]
2038 | Enphase Energy: M215-60-2LL-S2x-IG-ZC-NA (208V) 208V [CEC 2016] | 95.47% | 208 | 215 | 225.206 | 29 | 0.73551 | -8.0567e-05 | -0.00085545 | -0.022591 | -0.081179 | 0.05 | 36 | 0.0059722 | 22 | 36 | Enphase Energy: M215-60-2LL-S2x-IG-ZC (240V) 240V [CEC 2016]
2039 | Enphase Energy: M215-60-2LL-S2x-IG-ZC-NA (240V) 240V [CEC 2016] | 95.86% | 240 | 215 | 224.274 | 29 | 0.71131 | -6.0572e-05 | -0.00068905 | -0.023426 | -0.093711 | 0.05 | 36 | 0.0059722 | 22 | 36 | Enphase Energy: M215-60-2LL-S2x-IG-ZC-NA (208V) 208V [CEC 2016]
2040 | Enphase Energy: M215-60-2LL-S2x-NA 29V [CEC 2016] | 95.39% | 29 | 215 | 225.387 | 29 | 0.77115 | -9.0075e-05 | -0.00079574 | -0.015395 | -0.068914 | 0.04 | 36 | 0.0061111 | 22 | 36 | Enphase Energy: M215-60-2LL-S2x-IG-ZC-NA (240V) 240V [CEC 2016]
2041 | Enphase Energy: M215-60-2LL-S2x-ZC 208V [CEC 2011] | 95.38% | 208 | 215 | 225.4153 | 28.8964 | 0.80283 | -8.9e-05 | -0.000894 | -0.0238 | -0.0828 | 0.04 | 45 | 15 | 16 | 36 | Enphase Energy: M215-60-2LL-S2x-NA 29V [CEC 2016]
2042 | Enphase Energy: M215-60-2LL-S2x-ZC-NA 208V [CEC 2011] | 95.38% | 208 | 215 | 225.4153 | 28.8964 | 0.80283 | -8.9e-05 | -0.000894 | -0.0238 | -0.0828 | 0.04 | 45 | 15 | 16 | 36 | Enphase Energy: M215-60-2LL-S2x-ZC 208V [CEC 2011]
2043 | Enphase Energy: M215-60-SIE-S2x 208V [CEC 2011] | 95.38% | 208 | 215 | 225.4153 | 28.8964 | 0.80283 | -8.9e-05 | -0.000894 | -0.0238 | -0.0828 | 0.04 | 45 | 15 | 16 | 36 | Enphase Energy: M215-60-2LL-S2x-ZC-NA 208V [CEC 2011]
2044 | Enphase Energy: M215-60-SIE-S2x 240V [CEC 2011] | 95.68% | 240 | 215 | 224.7002 | 28.8966 | 0.74951 | -6.85e-05 | -0.000796 | -0.0269 | -0.0992 | 0.05 | 45 | 15 | 16 | 36 | Enphase Energy: M215-60-SIE-S2x 208V [CEC 2011]
2045 | Enphase Energy: M215-60-SIE-S2x-NA 208V [CEC 2011] | 95.38% | 208 | 215 | 225.4153 | 28.8964 | 0.80283 | -8.9e-05 | -0.000894 | -0.0238 | -0.0828 | 0.04 | 45 | 15 | 16 | 36 | Enphase Energy: M215-60-SIE-S2x 240V [CEC 2011]
2046 | Enphase Energy: M215-60-SIE-S2x-NA 240V [CEC 2011] | 95.68% | 240 | 215 | 224.7002 | 28.8966 | 0.74951 | -6.85e-05 | -0.000796 | -0.0269 | -0.0992 | 0.05 | 45 | 15 | 16 | 36 | Enphase Energy: M215-60-SIE-S2x-NA 208V [CEC 2011]
2047 | Enphase Energy: M215-60-SIE-S2x-ZC 208V [CEC 2011] | 95.38% | 208 | 215 | 225.4153 | 28.8964 | 0.80283 | -8.9e-05 | -0.000894 | -0.0238 | -0.0828 | 0.04 | 45 | 15 | 16 | 36 | Enphase Energy: M215-60-SIE-S2x-NA 240V [CEC 2011]
2048 | Enphase Energy: M215-60-SIE-S2x-ZC 240V [CEC 2011] | 95.68% | 240 | 215 | 224.7002 | 28.8966 | 0.74951 | -6.85e-05 | -0.000796 | -0.0269 | -0.0992 | 0.05 | 45 | 15 | 16 | 36 | Enphase Energy: M215-60-SIE-S2x-ZC 208V [CEC 2011]
2049 | Enphase Energy: M215-60-SIE-S2x-ZC-NA 208V [CEC 2011] | 95.38% | 208 | 215 | 225.4153 | 28.8964 | 0.80283 | -8.9e-05 | -0.000894 | -0.0238 | -0.0828 | 0.04 | 45 | 15 | 16 | 36 | Enphase Energy: M215-60-SIE-S2x-ZC 240V [CEC 2011]
2050 | Enphase Energy: M215-60-SIE-S2x-ZC-NA 240V [CEC 2011] | 95.68% | 240 | 215 | 224.7002 | 28.8966 | 0.74951 | -6.85e-05 | -0.000796 | -0.0269 | -0.0992 | 0.05 | 45 | 15 | 16 | 36 | Enphase Energy: M215-60-SIE-S2x-ZC-NA 208V [CEC 2011]
2051 | Enphase Energy: M215-60-SLL-S2x 208V [CEC 2011] | 95.38% | 208 | 215 | 225.4153 | 28.8964 | 0.80283 | -8.9e-05 | -0.000894 | -0.0238 | -0.0828 | 0.04 | 45 | 15 | 16 | 36 | Enphase Energy: M215-60-SIE-S2x-ZC-NA 240V [CEC 2011]
2052 | Enphase Energy: M215-60-SLL-S2x-NA 208V [CEC 2011] | 95.38% | 208 | 215 | 225.4153 | 28.8964 | 0.80283 | -8.9e-05 | -0.000894 | -0.0238 | -0.0828 | 0.04 | 45 | 15 | 16 | 36 | Enphase Energy: M215-60-SLL-S2x 208V [CEC 2011]
2053 | Enphase Energy: M240-60-2LL-S2x (208V) 208V [CEC 2013] | 95.8% | 208 | 240 | 250.5311 | 32.0616 | 1.1205 | -5.76e-05 | -0.000624 | 0.0809 | -0.11178 | 0.043 | 48 | 15 | 27 | 39 | Enphase Energy: M215-60-SLL-S2x-NA 208V [CEC 2011]
2054 | Enphase Energy: M240-60-2LL-S2x (240V) 240V [CEC 2013] | 95.62% | 240 | 240 | 250.9947 | 31.911 | 0.79582 | -6.77e-05 | -0.000676 | -0.0175 | -0.0802 | 0.047 | 48 | 15 | 27 | 39 | Enphase Energy: M240-60-2LL-S2x (208V) 208V [CEC 2013]
2055 | Enphase Energy: M250-60-2LL-S2x (-ZC) (-NA) (208V) 208V [CEC 2016] | 95.78% | 208 | 240 | 250.577 | 32 | 0.73428 | -5.8386e-05 | -0.00047479 | -0.0218 | -0.087081 | 0.04 | 38 | 0.0063158 | 27 | 38 | Enphase Energy: M240-60-2LL-S2x (240V) 240V [CEC 2013]
2056 | Enphase Energy: M250-60-2LL-S2x (-ZC) (-NA) (240V) 240V [CEC 2016] | 96.34% | 240 | 240 | 249.11 | 32 | 0.50953 | -2.5711e-05 | -0.00035738 | -0.014541 | -0.14505 | 0.05 | 38 | 0.0063158 | 27 | 38 | Enphase Energy: M250-60-2LL-S2x (-ZC) (-NA) (208V) 208V [CEC 2016]
2057 | Enphase Energy: M250-60-2LL-S2x (-ZC) (-NA) 208V 208V [CEC 2013] | 95.8% | 208 | 240 | 250.5311 | 32.0616 | 1.1205 | -5.76e-05 | -0.000624 | 0.0809 | -0.11178 | 0.043 | 48 | 9.8 | 27 | 39 | Enphase Energy: M250-60-2LL-S2x (-ZC) (-NA) (240V) 240V [CEC 2016]
2058 | Enphase Energy: M250-60-2LL-S2x (-ZC) (-NA) 240V 240V [CEC 2013] | 96.31% | 240 | 240 | 249.196 | 32.953 | 0.67836 | -3.39e-05 | -0.000428 | -0.0259 | -0.1372 | 0.046 | 48 | 9.8 | 27 | 39 | Enphase Energy: M250-60-2LL-S2x (-ZC) (-NA) 208V 208V [CEC 2013]
2059 | Enphase Energy: M250-72-2LL-S2X (208Vac) 208V [CEC 2016] | 24.8% | 208 | 240 | 967.91 | 37 | 722.776 | -6.4099e-08 | -0.0071836 | -0.0098603 | -0.058172 | 0.04 | 48 | 5 | 27 | 48 | Enphase Energy: M250-60-2LL-S2x (-ZC) (-NA) 240V 240V [CEC 2013]
2060 | Enphase Energy: M250-72-2LL-S2X (240Vac) 240V [CEC 2016] | 28.5% | 240 | 240 | 842.112 | 37 | 596.662 | -5.2635e-08 | -0.0064929 | -0.0093246 | -0.055297 | 0.04 | 48 | 5 | 27 | 48 | Enphase Energy: M250-72-2LL-S2X (208Vac) 208V [CEC 2016]
2061 | Enphase Energy: S230-60-LL-X (208Vac) 208V [CEC 2016] | 96.86% | 208 | 220 | 227.135 | 32 | 0.77419 | -3.8426e-05 | 0.00018374 | -0.0078958 | -0.042482 | 0.051 | 37 | 0.005946 | 27 | 37 | Enphase Energy: M250-72-2LL-S2X (240Vac) 240V [CEC 2016]
2062 | Enphase Energy: S230-60-LL-X (240Vac) 240V [CEC 2016] | 97.32% | 240 | 220 | 226.049 | 32 | 0.66879 | 7.5609e-06 | 0.00018566 | -0.038818 | 0.52776 | 0.051 | 37 | 0.005946 | 27 | 37 | Enphase Energy: S230-60-LL-X (208Vac) 208V [CEC 2016]
2063 | Enphase Energy: S280-60-LL-X (208Vac) 208V [CEC 2015] | 96.5% | 208 | 275 | 284.9835 | 32.1581 | 1.0526 | -6.19e-05 | 6.27e-05 | -0.00554 | -0.0288 | 0.05 | 0 | 0 | 0 | 0 | Enphase Energy: S230-60-LL-X (240Vac) 240V [CEC 2016]
2064 | Enphase Energy: S280-60-LL-X (240Vac) 240V [CEC 2015] | 97.05% | 240 | 275 | 283.3518 | 32.0552 | 0.87445 | -2.63e-05 | 3.15e-05 | -0.0174 | -0.098 | 0.06 | 0 | 0 | 0 | 0 | Enphase Energy: S280-60-LL-X (208Vac) 208V [CEC 2015]
2065 | Eoplly New Energy Technology: EP156M/60-230S AC 29V [CEC 2016] | 95.39% | 29 | 215 | 225.387 | 29 | 0.77115 | -9.01e-05 | -0.00079574 | -0.015395 | -0.068914 | 0.04 | 36 | 0.0061111 | 22 | 36 | Enphase Energy: S280-60-LL-X (240Vac) 240V [CEC 2015]
2066 | Eoplly New Energy Technology: EP156M/60-230S AC [208V] 208V [CEC 2018] | 95.39% | 208 | 215 | 225.387 | 29 | 0.77115 | -9.0075e-05 | -0.00079574 | -0.015395 | -0.068914 | 0.04 | 36 | 7.772 | 22 | 36 | Eoplly New Energy Technology: EP156M/60-230S AC 29V [CEC 2016]
2067 | Eoplly New Energy Technology: EP156M/60-230S AC [240V] 240V [CEC 2018] | 95.39% | 240 | 215 | 225.387 | 29 | 0.77115 | -9.0075e-05 | -0.00079574 | -0.015395 | -0.068914 | 0.04 | 36 | 7.772 | 22 | 36 | Eoplly New Energy Technology: EP156M/60-230S AC [208V] 208V [CEC 2018]
2068 | Eoplly New Energy Technology: EP156M/60-235S AC 29V [CEC 2016] | 95.39% | 29 | 215 | 225.387 | 29 | 0.77115 | -9.01e-05 | -0.00079574 | -0.015395 | -0.068914 | 0.04 | 36 | 0.0061111 | 22 | 36 | Eoplly New Energy Technology: EP156M/60-230S AC [240V] 240V [CEC 2018]
2069 | Eoplly New Energy Technology: EP156M/60-235S AC [208V] 208V [CEC 2018] | 95.39% | 208 | 215 | 225.387 | 29 | 0.77115 | -9.0075e-05 | -0.00079574 | -0.015395 | -0.068914 | 0.04 | 36 | 7.772 | 22 | 36 | Eoplly New Energy Technology: EP156M/60-235S AC 29V [CEC 2016]
2070 | Eoplly New Energy Technology: EP156M/60-235S AC [240V] 240V [CEC 2018] | 95.39% | 240 | 215 | 225.387 | 29 | 0.77115 | -9.0075e-05 | -0.00079574 | -0.015395 | -0.068914 | 0.04 | 36 | 7.772 | 22 | 36 | Eoplly New Energy Technology: EP156M/60-235S AC [208V] 208V [CEC 2018]
2071 | Eoplly New Energy Technology: EP156M/60-240S AC 240V [CEC 2016] | 95.39% | 240 | 215 | 225.387 | 29 | 0.77115 | -9.01e-05 | -0.00079574 | -0.015395 | -0.068914 | 0.04 | 36 | 0.0061111 | 22 | 36 | Eoplly New Energy Technology: EP156M/60-235S AC [240V] 240V [CEC 2018]
2072 | Eoplly New Energy Technology: EP156M/60-240S AC [208V] 208V [CEC 2018] | 95.39% | 208 | 215 | 225.387 | 29 | 0.77115 | -9.0075e-05 | -0.00079574 | -0.015395 | -0.068914 | 0.04 | 36 | 7.772 | 22 | 36 | Eoplly New Energy Technology: EP156M/60-240S AC 240V [CEC 2016]
2073 | Eoplly New Energy Technology: EP156M/60-240S AC [240V] 240V [CEC 2018] | 95.39% | 240 | 215 | 225.387 | 29 | 0.77115 | -9.0075e-05 | -0.00079574 | -0.015395 | -0.068914 | 0.04 | 36 | 7.772 | 22 | 36 | Eoplly New Energy Technology: EP156M/60-240S AC [208V] 208V [CEC 2018]
2074 | Eoplly New Energy Technology: EP156M/60-245S AC 29V [CEC 2016] | 95.39% | 29 | 215 | 225.387 | 29 | 0.77115 | -9.01e-05 | -0.00079574 | -0.015395 | -0.068914 | 0.04 | 36 | 0.0061111 | 22 | 36 | Eoplly New Energy Technology: EP156M/60-240S AC [240V] 240V [CEC 2018]
2075 | Eoplly New Energy Technology: EP156M/60-245S AC [208V] 208V [CEC 2018] | 95.39% | 208 | 215 | 225.387 | 29 | 0.77115 | -9.0075e-05 | -0.00079574 | -0.015395 | -0.068914 | 0.04 | 36 | 7.772 | 22 | 36 | Eoplly New Energy Technology: EP156M/60-245S AC 29V [CEC 2016]
2076 | Eoplly New Energy Technology: EP156M/60-245S AC [240V] 240V [CEC 2018] | 95.39% | 240 | 215 | 225.387 | 29 | 0.77115 | -9.0075e-05 | -0.00079574 | -0.015395 | -0.068914 | 0.04 | 36 | 7.772 | 22 | 36 | Eoplly New Energy Technology: EP156M/60-245S AC [208V] 208V [CEC 2018]
2077 | Eoplly New Energy Technology: EP156M/60-250 AC 32V [CEC 2016] | 95.35% | 32 | 240 | 251.694 | 32 | 2.1824 | -5.4e-05 | -0.00088006 | 0.016182 | -0.051276 | 0.15 | 37 | 0.0064865 | 25 | 37 | Eoplly New Energy Technology: EP156M/60-245S AC [240V] 240V [CEC 2018]
2078 | Eoplly New Energy Technology: EP156M/60-250 AC [208V] 208V [CEC 2018] | 95.35% | 208 | 240 | 251.694 | 32 | 2.1824 | -5.395e-05 | -0.00088006 | 0.016182 | -0.051276 | 0.15 | 37 | 7.8655 | 25 | 37 | Eoplly New Energy Technology: EP156M/60-250 AC 32V [CEC 2016]
2079 | Eoplly New Energy Technology: EP156M/60-250 AC [240V] 240V [CEC 2018] | 95.35% | 240 | 240 | 251.694 | 32 | 2.1824 | -5.395e-05 | -0.00088006 | 0.016182 | -0.051276 | 0.15 | 37 | 7.8655 | 25 | 37 | Eoplly New Energy Technology: EP156M/60-250 AC [208V] 208V [CEC 2018]
2080 | Eoplly New Energy Technology: EP156M/60-250S AC 29V [CEC 2016] | 95.39% | 29 | 215 | 225.387 | 29 | 0.77115 | -9.01e-05 | -0.00079574 | -0.015395 | -0.068914 | 0.04 | 36 | 0.0061111 | 22 | 36 | Eoplly New Energy Technology: EP156M/60-250 AC [240V] 240V [CEC 2018]
2081 | Eoplly New Energy Technology: EP156M/60-250S AC [208V] 208V [CEC 2018] | 95.39% | 208 | 215 | 225.387 | 29 | 0.77115 | -9.0075e-05 | -0.00079574 | -0.015395 | -0.068914 | 0.04 | 36 | 7.772 | 22 | 36 | Eoplly New Energy Technology: EP156M/60-250S AC 29V [CEC 2016]
2082 | Eoplly New Energy Technology: EP156M/60-250S AC [240V] 240V [CEC 2018] | 95.39% | 240 | 215 | 225.387 | 29 | 0.77115 | -9.0075e-05 | -0.00079574 | -0.015395 | -0.068914 | 0.04 | 36 | 7.772 | 22 | 36 | Eoplly New Energy Technology: EP156M/60-250S AC [208V] 208V [CEC 2018]
2083 | Eoplly New Energy Technology: EP156M/60-255 AC 32V [CEC 2016] | 95.35% | 32 | 240 | 251.694 | 32 | 2.1824 | -5.4e-05 | -0.00088006 | 0.016182 | -0.051276 | 0.15 | 37 | 0.0064865 | 25 | 37 | Eoplly New Energy Technology: EP156M/60-250S AC [240V] 240V [CEC 2018]
2084 | Eoplly New Energy Technology: EP156M/60-255 AC [208V] 208V [CEC 2018] | 95.35% | 208 | 240 | 251.694 | 32 | 2.1824 | -5.395e-05 | -0.00088006 | 0.016182 | -0.051276 | 0.15 | 37 | 7.8655 | 25 | 37 | Eoplly New Energy Technology: EP156M/60-255 AC 32V [CEC 2016]
2085 | Eoplly New Energy Technology: EP156M/60-255 AC [240V] 240V [CEC 2018] | 95.35% | 240 | 240 | 251.694 | 32 | 2.1824 | -5.395e-05 | -0.00088006 | 0.016182 | -0.051276 | 0.15 | 37 | 7.8655 | 25 | 37 | Eoplly New Energy Technology: EP156M/60-255 AC [208V] 208V [CEC 2018]
2086 | Eoplly New Energy Technology: EP156M/60-255S AC 29V [CEC 2016] | 95.39% | 29 | 215 | 225.387 | 29 | 0.77115 | -9.01e-05 | -0.00079574 | -0.015395 | -0.068914 | 0.04 | 36 | 0.0061111 | 22 | 36 | Eoplly New Energy Technology: EP156M/60-255 AC [240V] 240V [CEC 2018]
2087 | Eoplly New Energy Technology: EP156M/60-255S AC [208V] 208V [CEC 2018] | 95.39% | 208 | 215 | 225.387 | 29 | 0.77115 | -9.0075e-05 | -0.00079574 | -0.015395 | -0.068914 | 0.04 | 36 | 7.772 | 22 | 36 | Eoplly New Energy Technology: EP156M/60-255S AC 29V [CEC 2016]
2088 | Eoplly New Energy Technology: EP156M/60-255S AC [240V] 240V [CEC 2018] | 95.39% | 240 | 215 | 225.387 | 29 | 0.77115 | -9.0075e-05 | -0.00079574 | -0.015395 | -0.068914 | 0.04 | 36 | 7.772 | 22 | 36 | Eoplly New Energy Technology: EP156M/60-255S AC [208V] 208V [CEC 2018]
2089 | Eoplly New Energy Technology: EP156M/60-260 AC 32V [CEC 2016] | 95.35% | 32 | 240 | 251.694 | 32 | 2.1824 | -5.4e-05 | -0.00088006 | 0.016182 | -0.051276 | 0.15 | 37 | 0.0064865 | 25 | 37 | Eoplly New Energy Technology: EP156M/60-255S AC [240V] 240V [CEC 2018]
2090 | Eoplly New Energy Technology: EP156M/60-260 AC [208V] 208V [CEC 2018] | 95.35% | 208 | 240 | 251.694 | 32 | 2.1824 | -5.395e-05 | -0.00088006 | 0.016182 | -0.051276 | 0.15 | 37 | 7.8655 | 25 | 37 | Eoplly New Energy Technology: EP156M/60-260 AC 32V [CEC 2016]
2091 | Eoplly New Energy Technology: EP156M/60-260 AC [240V] 240V [CEC 2018] | 95.35% | 240 | 240 | 251.694 | 32 | 2.1824 | -5.395e-05 | -0.00088006 | 0.016182 | -0.051276 | 0.15 | 37 | 7.8655 | 25 | 37 | Eoplly New Energy Technology: EP156M/60-260 AC [208V] 208V [CEC 2018]
2092 | Eoplly New Energy Technology: EP156M/60-260S AC 29V [CEC 2016] | 95.39% | 29 | 215 | 225.387 | 29 | 0.77115 | -9.01e-05 | -0.00079574 | -0.015395 | -0.068914 | 0.04 | 36 | 0.0061111 | 22 | 36 | Eoplly New Energy Technology: EP156M/60-260 AC [240V] 240V [CEC 2018]
2093 | Eoplly New Energy Technology: EP156M/60-260S AC [208V] 208V [CEC 2018] | 95.39% | 208 | 215 | 225.387 | 29 | 0.77115 | -9.0075e-05 | -0.00079574 | -0.015395 | -0.068914 | 0.04 | 36 | 7.772 | 22 | 36 | Eoplly New Energy Technology: EP156M/60-260S AC 29V [CEC 2016]
2094 | Eoplly New Energy Technology: EP156M/60-260S AC [240V] 240V [CEC 2018] | 95.39% | 240 | 215 | 225.387 | 29 | 0.77115 | -9.0075e-05 | -0.00079574 | -0.015395 | -0.068914 | 0.04 | 36 | 7.772 | 22 | 36 | Eoplly New Energy Technology: EP156M/60-260S AC [208V] 208V [CEC 2018]
2095 | Eoplly New Energy Technology: EP156MB/60-230S AC 29V [CEC 2016] | 95.39% | 29 | 215 | 225.387 | 29 | 0.77115 | -9.01e-05 | -0.00079574 | -0.015395 | -0.068914 | 0.04 | 36 | 0.0061111 | 22 | 36 | Eoplly New Energy Technology: EP156M/60-260S AC [240V] 240V [CEC 2018]
2096 | Eoplly New Energy Technology: EP156MB/60-230S AC [208V] 208V [CEC 2018] | 95.39% | 208 | 215 | 225.387 | 29 | 0.77115 | -9.0075e-05 | -0.00079574 | -0.015395 | -0.068914 | 0.04 | 36 | 7.772 | 22 | 36 | Eoplly New Energy Technology: EP156MB/60-230S AC 29V [CEC 2016]
2097 | Eoplly New Energy Technology: EP156MB/60-230S AC [240V] 240V [CEC 2018] | 95.39% | 240 | 215 | 225.387 | 29 | 0.77115 | -9.0075e-05 | -0.00079574 | -0.015395 | -0.068914 | 0.04 | 36 | 7.772 | 22 | 36 | Eoplly New Energy Technology: EP156MB/60-230S AC [208V] 208V [CEC 2018]
2098 | Eoplly New Energy Technology: EP156MB/60-235S AC 29V [CEC 2016] | 95.39% | 29 | 215 | 225.387 | 29 | 0.77115 | -9.01e-05 | -0.00079574 | -0.015395 | -0.068914 | 0.04 | 36 | 0.0061111 | 22 | 36 | Eoplly New Energy Technology: EP156MB/60-230S AC [240V] 240V [CEC 2018]
2099 | Eoplly New Energy Technology: EP156MB/60-235S AC [208V] 208V [CEC 2018] | 95.39% | 208 | 215 | 225.387 | 29 | 0.77115 | -9.0075e-05 | -0.00079574 | -0.015395 | -0.068914 | 0.04 | 36 | 7.772 | 22 | 36 | Eoplly New Energy Technology: EP156MB/60-235S AC 29V [CEC 2016]
2100 | Eoplly New Energy Technology: EP156MB/60-235S AC [240V] 240V [CEC 2018] | 95.39% | 240 | 215 | 225.387 | 29 | 0.77115 | -9.0075e-05 | -0.00079574 | -0.015395 | -0.068914 | 0.04 | 36 | 7.772 | 22 | 36 | Eoplly New Energy Technology: EP156MB/60-235S AC [208V] 208V [CEC 2018]
2101 | Eoplly New Energy Technology: EP156MB/60-240 AC 240V [CEC 2016] | 95.35% | 240 | 240 | 251.694 | 32 | 2.1824 | -5.4e-05 | -0.00088006 | 0.016182 | -0.051276 | 0.15 | 37 | 0.0064865 | 25 | 37 | Eoplly New Energy Technology: EP156MB/60-235S AC [240V] 240V [CEC 2018]
2102 | Eoplly New Energy Technology: EP156MB/60-240 AC [208V] 208V [CEC 2018] | 95.35% | 208 | 240 | 251.694 | 32 | 2.1824 | -5.395e-05 | -0.00088006 | 0.016182 | -0.051276 | 0.15 | 37 | 7.8655 | 25 | 37 | Eoplly New Energy Technology: EP156MB/60-240 AC 240V [CEC 2016]
2103 | Eoplly New Energy Technology: EP156MB/60-240 AC [240V] 240V [CEC 2018] | 95.35% | 240 | 240 | 251.694 | 32 | 2.1824 | -5.395e-05 | -0.00088006 | 0.016182 | -0.051276 | 0.15 | 37 | 7.8655 | 25 | 37 | Eoplly New Energy Technology: EP156MB/60-240 AC [208V] 208V [CEC 2018]
2104 | Eoplly New Energy Technology: EP156MB/60-240S AC 240V [CEC 2016] | 95.39% | 240 | 215 | 225.387 | 29 | 0.77115 | -9.01e-05 | -0.00079574 | -0.015395 | -0.068914 | 0.04 | 36 | 0.0061111 | 22 | 36 | Eoplly New Energy Technology: EP156MB/60-240 AC [240V] 240V [CEC 2018]
2105 | Eoplly New Energy Technology: EP156MB/60-240S AC [208V] 208V [CEC 2018] | 95.39% | 208 | 215 | 225.387 | 29 | 0.77115 | -9.0075e-05 | -0.00079574 | -0.015395 | -0.068914 | 0.04 | 36 | 7.772 | 22 | 36 | Eoplly New Energy Technology: EP156MB/60-240S AC 240V [CEC 2016]
2106 | Eoplly New Energy Technology: EP156MB/60-240S AC [240V] 240V [CEC 2018] | 95.39% | 240 | 215 | 225.387 | 29 | 0.77115 | -9.0075e-05 | -0.00079574 | -0.015395 | -0.068914 | 0.04 | 36 | 7.772 | 22 | 36 | Eoplly New Energy Technology: EP156MB/60-240S AC [208V] 208V [CEC 2018]
2107 | Eoplly New Energy Technology: EP156MB/60-245 AC 32V [CEC 2016] | 95.35% | 32 | 240 | 251.694 | 32 | 2.1824 | -5.4e-05 | -0.00088006 | 0.016182 | -0.051276 | 0.15 | 37 | 0.0064865 | 25 | 37 | Eoplly New Energy Technology: EP156MB/60-240S AC [240V] 240V [CEC 2018]
2108 | Eoplly New Energy Technology: EP156MB/60-245 AC [208V] 208V [CEC 2018] | 95.35% | 208 | 240 | 251.694 | 32 | 2.1824 | -5.395e-05 | -0.00088006 | 0.016182 | -0.051276 | 0.15 | 37 | 7.8655 | 25 | 37 | Eoplly New Energy Technology: EP156MB/60-245 AC 32V [CEC 2016]
2109 | Eoplly New Energy Technology: EP156MB/60-245 AC [240V] 240V [CEC 2018] | 95.35% | 240 | 240 | 251.694 | 32 | 2.1824 | -5.395e-05 | -0.00088006 | 0.016182 | -0.051276 | 0.15 | 37 | 7.8655 | 25 | 37 | Eoplly New Energy Technology: EP156MB/60-245 AC [208V] 208V [CEC 2018]
2110 | Eoplly New Energy Technology: EP156MB/60-245S AC 29V [CEC 2016] | 95.39% | 29 | 215 | 225.387 | 29 | 0.77115 | -9.01e-05 | -0.00079574 | -0.015395 | -0.068914 | 0.04 | 36 | 0.0061111 | 22 | 36 | Eoplly New Energy Technology: EP156MB/60-245 AC [240V] 240V [CEC 2018]
2111 | Eoplly New Energy Technology: EP156MB/60-245S AC [208V] 208V [CEC 2018] | 95.39% | 208 | 215 | 225.387 | 29 | 0.77115 | -9.0075e-05 | -0.00079574 | -0.015395 | -0.068914 | 0.04 | 36 | 7.772 | 22 | 36 | Eoplly New Energy Technology: EP156MB/60-245S AC 29V [CEC 2016]
2112 | Eoplly New Energy Technology: EP156MB/60-245S AC [240V] 240V [CEC 2018] | 95.39% | 240 | 215 | 225.387 | 29 | 0.77115 | -9.0075e-05 | -0.00079574 | -0.015395 | -0.068914 | 0.04 | 36 | 7.772 | 22 | 36 | Eoplly New Energy Technology: EP156MB/60-245S AC [208V] 208V [CEC 2018]
2113 | Eoplly New Energy Technology: EP156MB/60-250S AC 29V [CEC 2016] | 95.39% | 29 | 215 | 225.387 | 29 | 0.77115 | -9.01e-05 | -0.00079574 | -0.015395 | -0.068914 | 0.04 | 36 | 0.0061111 | 22 | 36 | Eoplly New Energy Technology: EP156MB/60-245S AC [240V] 240V [CEC 2018]
2114 | Eoplly New Energy Technology: EP156MB/60-250S AC [208V] 208V [CEC 2018] | 95.39% | 208 | 215 | 225.387 | 29 | 0.77115 | -9.0075e-05 | -0.00079574 | -0.015395 | -0.068914 | 0.04 | 36 | 7.772 | 22 | 36 | Eoplly New Energy Technology: EP156MB/60-250S AC 29V [CEC 2016]
2115 | Eoplly New Energy Technology: EP156MB/60-250S AC [240V] 240V [CEC 2018] | 95.39% | 240 | 215 | 225.387 | 29 | 0.77115 | -9.0075e-05 | -0.00079574 | -0.015395 | -0.068914 | 0.04 | 36 | 7.772 | 22 | 36 | Eoplly New Energy Technology: EP156MB/60-250S AC [208V] 208V [CEC 2018]
2116 | Eoplly New Energy Technology: EP156P/60-225S AC 29V [CEC 2016] | 95.39% | 29 | 215 | 225.387 | 29 | 0.77115 | -9.01e-05 | -0.00079574 | -0.015395 | -0.068914 | 0.04 | 36 | 0.0061111 | 22 | 36 | Eoplly New Energy Technology: EP156MB/60-250S AC [240V] 240V [CEC 2018]
2117 | Eoplly New Energy Technology: EP156P/60-225S AC [208V] 208V [CEC 2018] | 95.39% | 208 | 215 | 225.387 | 29 | 0.77115 | -9.0075e-05 | -0.00079574 | -0.015395 | -0.068914 | 0.04 | 36 | 7.772 | 22 | 36 | Eoplly New Energy Technology: EP156P/60-225S AC 29V [CEC 2016]
2118 | Eoplly New Energy Technology: EP156P/60-225S AC [240V] 240V [CEC 2018] | 95.39% | 240 | 215 | 225.387 | 29 | 0.77115 | -9.0075e-05 | -0.00079574 | -0.015395 | -0.068914 | 0.04 | 36 | 7.772 | 22 | 36 | Eoplly New Energy Technology: EP156P/60-225S AC [208V] 208V [CEC 2018]
2119 | Eoplly New Energy Technology: EP156P/60-230S AC 29V [CEC 2016] | 95.39% | 29 | 215 | 225.387 | 29 | 0.77115 | -9.01e-05 | -0.00079574 | -0.015395 | -0.068914 | 0.04 | 36 | 0.0061111 | 22 | 36 | Eoplly New Energy Technology: EP156P/60-225S AC [240V] 240V [CEC 2018]
2120 | Eoplly New Energy Technology: EP156P/60-230S AC [208V] 208V [CEC 2018] | 95.39% | 208 | 215 | 225.387 | 29 | 0.77115 | -9.0075e-05 | -0.00079574 | -0.015395 | -0.068914 | 0.04 | 36 | 7.772 | 22 | 36 | Eoplly New Energy Technology: EP156P/60-230S AC 29V [CEC 2016]
2121 | Eoplly New Energy Technology: EP156P/60-230S AC [240V] 240V [CEC 2018] | 95.39% | 240 | 215 | 225.387 | 29 | 0.77115 | -9.0075e-05 | -0.00079574 | -0.015395 | -0.068914 | 0.04 | 36 | 7.772 | 22 | 36 | Eoplly New Energy Technology: EP156P/60-230S AC [208V] 208V [CEC 2018]
2122 | Eoplly New Energy Technology: EP156P/60-235S AC 29V [CEC 2016] | 95.39% | 29 | 215 | 225.387 | 29 | 0.77115 | -9.01e-05 | -0.00079574 | -0.015395 | -0.068914 | 0.04 | 36 | 0.0061111 | 22 | 36 | Eoplly New Energy Technology: EP156P/60-230S AC [240V] 240V [CEC 2018]
2123 | Eoplly New Energy Technology: EP156P/60-235S AC [208V] 208V [CEC 2018] | 95.39% | 208 | 215 | 225.387 | 29 | 0.77115 | -9.0075e-05 | -0.00079574 | -0.015395 | -0.068914 | 0.04 | 36 | 7.772 | 22 | 36 | Eoplly New Energy Technology: EP156P/60-235S AC 29V [CEC 2016]
2124 | Eoplly New Energy Technology: EP156P/60-235S AC [240V] 240V [CEC 2018] | 95.39% | 240 | 215 | 225.387 | 29 | 0.77115 | -9.0075e-05 | -0.00079574 | -0.015395 | -0.068914 | 0.04 | 36 | 7.772 | 22 | 36 | Eoplly New Energy Technology: EP156P/60-235S AC [208V] 208V [CEC 2018]
2125 | Eoplly New Energy Technology: EP156P/60-240 AC 240V [CEC 2016] | 95.35% | 240 | 240 | 251.694 | 32 | 2.1824 | -5.4e-05 | -0.00088006 | 0.016182 | -0.051276 | 0.15 | 37 | 0.0064865 | 25 | 37 | Eoplly New Energy Technology: EP156P/60-235S AC [240V] 240V [CEC 2018]
2126 | Eoplly New Energy Technology: EP156P/60-240 AC [208V] 208V [CEC 2018] | 95.35% | 208 | 240 | 251.694 | 32 | 2.1824 | -5.395e-05 | -0.00088006 | 0.016182 | -0.051276 | 0.15 | 37 | 7.8655 | 25 | 37 | Eoplly New Energy Technology: EP156P/60-240 AC 240V [CEC 2016]
2127 | Eoplly New Energy Technology: EP156P/60-240 AC [240V] 240V [CEC 2018] | 95.35% | 240 | 240 | 251.694 | 32 | 2.1824 | -5.395e-05 | -0.00088006 | 0.016182 | -0.051276 | 0.15 | 37 | 7.8655 | 25 | 37 | Eoplly New Energy Technology: EP156P/60-240 AC [208V] 208V [CEC 2018]
2128 | Eoplly New Energy Technology: EP156P/60-240S AC 240V [CEC 2016] | 95.39% | 240 | 215 | 225.387 | 29 | 0.77115 | -9.01e-05 | -0.00079574 | -0.015395 | -0.068914 | 0.04 | 36 | 0.0061111 | 22 | 36 | Eoplly New Energy Technology: EP156P/60-240 AC [240V] 240V [CEC 2018]
2129 | Eoplly New Energy Technology: EP156P/60-240S AC [208V] 208V [CEC 2018] | 95.39% | 208 | 215 | 225.387 | 29 | 0.77115 | -9.0075e-05 | -0.00079574 | -0.015395 | -0.068914 | 0.04 | 36 | 7.772 | 22 | 36 | Eoplly New Energy Technology: EP156P/60-240S AC 240V [CEC 2016]
2130 | Eoplly New Energy Technology: EP156P/60-240S AC [240V] 240V [CEC 2018] | 95.39% | 240 | 215 | 225.387 | 29 | 0.77115 | -9.0075e-05 | -0.00079574 | -0.015395 | -0.068914 | 0.04 | 36 | 7.772 | 22 | 36 | Eoplly New Energy Technology: EP156P/60-240S AC [208V] 208V [CEC 2018]
2131 | Eoplly New Energy Technology: EP156P/60-245 AC 32V [CEC 2016] | 95.35% | 32 | 240 | 251.694 | 32 | 2.1824 | -5.4e-05 | -0.00088006 | 0.016182 | -0.051276 | 0.15 | 37 | 0.0064865 | 25 | 37 | Eoplly New Energy Technology: EP156P/60-240S AC [240V] 240V [CEC 2018]
2132 | Eoplly New Energy Technology: EP156P/60-245 AC [208V] 208V [CEC 2018] | 95.35% | 208 | 240 | 251.694 | 32 | 2.1824 | -5.395e-05 | -0.00088006 | 0.016182 | -0.051276 | 0.15 | 37 | 7.8655 | 25 | 37 | Eoplly New Energy Technology: EP156P/60-245 AC 32V [CEC 2016]
2133 | Eoplly New Energy Technology: EP156P/60-245 AC [240V] 240V [CEC 2018] | 95.35% | 240 | 240 | 251.694 | 32 | 2.1824 | -5.395e-05 | -0.00088006 | 0.016182 | -0.051276 | 0.15 | 37 | 7.8655 | 25 | 37 | Eoplly New Energy Technology: EP156P/60-245 AC [208V] 208V [CEC 2018]
2134 | Eoplly New Energy Technology: EP156P/60-245S AC 29V [CEC 2016] | 95.39% | 29 | 215 | 225.387 | 29 | 0.77115 | -9.01e-05 | -0.00079574 | -0.015395 | -0.068914 | 0.04 | 36 | 0.0061111 | 22 | 36 | Eoplly New Energy Technology: EP156P/60-245 AC [240V] 240V [CEC 2018]
2135 | Eoplly New Energy Technology: EP156P/60-245S AC [208V] 208V [CEC 2018] | 95.39% | 208 | 215 | 225.387 | 29 | 0.77115 | -9.0075e-05 | -0.00079574 | -0.015395 | -0.068914 | 0.04 | 36 | 7.772 | 22 | 36 | Eoplly New Energy Technology: EP156P/60-245S AC 29V [CEC 2016]
2136 | Eoplly New Energy Technology: EP156P/60-245S AC [240V] 240V [CEC 2018] | 95.39% | 240 | 215 | 225.387 | 29 | 0.77115 | -9.0075e-05 | -0.00079574 | -0.015395 | -0.068914 | 0.04 | 36 | 7.772 | 22 | 36 | Eoplly New Energy Technology: EP156P/60-245S AC [208V] 208V [CEC 2018]
2137 | Eoplly New Energy Technology: EP156P/60-250S AC 29V [CEC 2016] | 95.39% | 29 | 215 | 225.387 | 29 | 0.77115 | -9.01e-05 | -0.00079574 | -0.015395 | -0.068914 | 0.04 | 36 | 0.0061111 | 22 | 36 | Eoplly New Energy Technology: EP156P/60-245S AC [240V] 240V [CEC 2018]
2138 | Eoplly New Energy Technology: EP156P/60-250S AC [208V] 208V [CEC 2018] | 95.39% | 208 | 215 | 225.387 | 29 | 0.77115 | -9.0075e-05 | -0.00079574 | -0.015395 | -0.068914 | 0.04 | 36 | 7.772 | 22 | 36 | Eoplly New Energy Technology: EP156P/60-250S AC 29V [CEC 2016]
2139 | Eoplly New Energy Technology: EP156P/60-250S AC [240V] 240V [CEC 2018] | 95.39% | 240 | 215 | 225.387 | 29 | 0.77115 | -9.0075e-05 | -0.00079574 | -0.015395 | -0.068914 | 0.04 | 36 | 7.772 | 22 | 36 | Eoplly New Energy Technology: EP156P/60-250S AC [208V] 208V [CEC 2018]
2140 | Eoplly New Energy Technology: EP156P/60-255S AC 29V [CEC 2016] | 95.39% | 29 | 215 | 225.387 | 29 | 0.77115 | -9.01e-05 | -0.00079574 | -0.015395 | -0.068914 | 0.04 | 36 | 0.0061111 | 22 | 36 | Eoplly New Energy Technology: EP156P/60-250S AC [240V] 240V [CEC 2018]
2141 | Eoplly New Energy Technology: EP156P/60-255S AC [208V] 208V [CEC 2018] | 95.39% | 208 | 215 | 225.387 | 29 | 0.77115 | -9.0075e-05 | -0.00079574 | -0.015395 | -0.068914 | 0.04 | 36 | 7.772 | 22 | 36 | Eoplly New Energy Technology: EP156P/60-255S AC 29V [CEC 2016]
2142 | Eoplly New Energy Technology: EP156P/60-255S AC [240V] 240V [CEC 2018] | 95.39% | 240 | 215 | 225.387 | 29 | 0.77115 | -9.0075e-05 | -0.00079574 | -0.015395 | -0.068914 | 0.04 | 36 | 7.772 | 22 | 36 | Eoplly New Energy Technology: EP156P/60-255S AC [208V] 208V [CEC 2018]
2143 | Eoplly New Energy Technology: EP156P/60-260S AC 29V [CEC 2016] | 95.39% | 29 | 215 | 225.387 | 29 | 0.77115 | -9.01e-05 | -0.00079574 | -0.015395 | -0.068914 | 0.04 | 36 | 0.0061111 | 22 | 36 | Eoplly New Energy Technology: EP156P/60-255S AC [240V] 240V [CEC 2018]
2144 | Eoplly New Energy Technology: EP156P/60-260S AC [208V] 208V [CEC 2018] | 95.39% | 208 | 215 | 225.387 | 29 | 0.77115 | -9.0075e-05 | -0.00079574 | -0.015395 | -0.068914 | 0.04 | 36 | 7.772 | 22 | 36 | Eoplly New Energy Technology: EP156P/60-260S AC 29V [CEC 2016]
2145 | Eoplly New Energy Technology: EP156P/60-260S AC [240V] 240V [CEC 2018] | 95.39% | 240 | 215 | 225.387 | 29 | 0.77115 | -9.0075e-05 | -0.00079574 | -0.015395 | -0.068914 | 0.04 | 36 | 7.772 | 22 | 36 | Eoplly New Energy Technology: EP156P/60-260S AC [208V] 208V [CEC 2018]
2146 | Exeltech: AC2-1-2-6-5-XX 50V [CEC 2016] | 93.92% | 50 | 212 | 225.728 | 50 | 3.816 | -0.00028084 | -0.00033651 | 0.016199 | -0.010781 | 0 | 55 | 0.0038545 | 36 | 55 | Eoplly New Energy Technology: EP156P/60-260S AC [240V] 240V [CEC 2018]
2147 | Exeltech: AC2-1-2-6-5-XX [120V] 120V [CEC 2018] | 93.92% | 120 | 212 | 225.728 | 50 | 3.816 | -0.00028084 | -0.00033651 | 0.016199 | -0.010781 | 0 | 55 | 4.5146 | 36 | 55 | Exeltech: AC2-1-2-6-5-XX 50V [CEC 2016]
2148 | Exeltech: AC2-1-B-6-5-XX 50V [CEC 2016] | 93.92% | 50 | 212 | 225.728 | 50 | 3.816 | -0.00028084 | -0.00033651 | 0.016199 | -0.010781 | 0 | 55 | 0.0038545 | 36 | 55 | Exeltech: AC2-1-2-6-5-XX [120V] 120V [CEC 2018]
2149 | Exeltech: AC2-1-B-6-5-XX [120V] 120V [CEC 2018] | 93.92% | 120 | 212 | 225.728 | 50 | 3.816 | -0.00028084 | -0.00033651 | 0.016199 | -0.010781 | 0 | 55 | 4.5146 | 36 | 55 | Exeltech: AC2-1-B-6-5-XX 50V [CEC 2016]
2150 | Exeltech: AC2-1-C-6-5-XX 50V [CEC 2016] | 93.92% | 50 | 212 | 225.728 | 50 | 3.816 | -0.00028084 | -0.00033651 | 0.016199 | -0.010781 | 0 | 55 | 0.0038545 | 36 | 55 | Exeltech: AC2-1-B-6-5-XX [120V] 120V [CEC 2018]
2151 | Exeltech: AC2-1-C-6-5-XX [120V] 120V [CEC 2018] | 93.92% | 120 | 212 | 225.728 | 50 | 3.816 | -0.00028084 | -0.00033651 | 0.016199 | -0.010781 | 0 | 55 | 4.5146 | 36 | 55 | Exeltech: AC2-1-C-6-5-XX 50V [CEC 2016]
2152 | Exeltech: AC2-1-L-6-5-XX 50V [CEC 2016] | 93.92% | 50 | 212 | 225.728 | 50 | 3.816 | -0.00028084 | -0.00033651 | 0.016199 | -0.010781 | 0 | 55 | 0.0038545 | 36 | 55 | Exeltech: AC2-1-C-6-5-XX [120V] 120V [CEC 2018]
2153 | Exeltech: AC2-1-L-6-5-XX [120V] 120V [CEC 2018] | 93.92% | 120 | 212 | 225.728 | 50 | 3.816 | -0.00028084 | -0.00033651 | 0.016199 | -0.010781 | 0 | 55 | 4.5146 | 36 | 55 | Exeltech: AC2-1-L-6-5-XX 50V [CEC 2016]
2154 | Exeltech: AM24-1-B-6-0-00 50V [CEC 2016] | 93.92% | 50 | 212 | 225.728 | 50 | 3.816 | -0.00028084 | -0.00033651 | 0.016199 | -0.010781 | 0 | 55 | 0.0038545 | 36 | 55 | Exeltech: AC2-1-L-6-5-XX [120V] 120V [CEC 2018]
2155 | Exeltech: AM24-1-B-6-0-00 [120V] 120V [CEC 2018] | 93.92% | 120 | 212 | 225.728 | 50 | 3.816 | -0.00028084 | -0.00033651 | 0.016199 | -0.010781 | 0 | 55 | 4.5146 | 36 | 55 | Exeltech: AM24-1-B-6-0-00 50V [CEC 2016]
2156 | Exeltech: XLGT18A60 290V [CEC 2016] | 95.69% | 290 | 1800 | 1881.17 | 290 | 3.1992 | -1.15e-05 | 3.29e-05 | -0.0071483 | -0.0044492 | 0.16 | 450 | 0.004 | 100 | 450 | Exeltech: AM24-1-B-6-0-00 [120V] 120V [CEC 2018]
2157 | Exeltech: XLGT18A60 [120V] 120V [CEC 2018] | 95.69% | 120 | 1800 | 1881.17 | 290 | 3.1992 | -1.1539e-05 | 3.2918e-05 | -0.0071483 | -0.0044492 | 0.16 | 450 | 6.4868 | 100 | 450 | Exeltech: XLGT18A60 290V [CEC 2016]
2158 | Exeltech: XLGT18A60-01 290V [CEC 2016] | 95.69% | 290 | 1800 | 1881.17 | 290 | 3.1992 | -1.15e-05 | 3.29e-05 | -0.0071483 | -0.0044492 | 0.16 | 450 | 0.004 | 100 | 450 | Exeltech: XLGT18A60 [120V] 120V [CEC 2018]
2159 | Exeltech: XLGT18A60-01 [120V] 120V [CEC 2018] | 95.69% | 120 | 1800 | 1881.17 | 290 | 3.1992 | -1.1539e-05 | 3.2918e-05 | -0.0071483 | -0.0044492 | 0.16 | 450 | 6.4868 | 100 | 450 | Exeltech: XLGT18A60-01 290V [CEC 2016]
2160 | FSP Group: FSP600PV-NA-208 [208V] 208V [CEC 2018] | 94.18% | 208 | 500 | 530.925 | 36 | 3.2886 | -6.0821e-05 | -0.001251 | 0.017585 | -0.044441 | 0.16 | 45 | 14.7479 | 27 | 45 | Exeltech: XLGT18A60-01 [120V] 120V [CEC 2018]
2161 | FSP Group: FSP600PV-NA-240 [240V] 240V [CEC 2018] | 94.51% | 240 | 500 | 529.046 | 36 | 2.2218 | -4.545e-05 | -0.001071 | -0.0097817 | -0.069989 | 0.16 | 45 | 14.6957 | 27 | 45 | FSP Group: FSP600PV-NA-208 [208V] 208V [CEC 2018]
2162 | FSP Group: FSP600PV-NA-277 [277V] 277V [CEC 2018] | 95.42% | 277 | 500 | 524.022 | 40.5 | 2.2406 | -1.574e-05 | -0.0008151 | 0.028527 | -0.13622 | 0.22 | 45 | 12.9388 | 36 | 45 | FSP Group: FSP600PV-NA-240 [240V] 240V [CEC 2018]
2163 | Flextronics Industrial: FLV-IA-10.0S1UA (N/A)V [CEC 2018] | 97.37% | 0 | 10000 | 10270.6 | 380 | 45.5732 | -1.5665e-06 | -2.2303e-05 | -0.00093527 | -0.0020758 | 7 | 500 | 27.0279 | 250 | 500 | FSP Group: FSP600PV-NA-277 [277V] 277V [CEC 2018]
2164 | Flextronics Industrial: FLV-IA-6.0S1UA (N/A)V [CEC 2018] | 97.43% | 0 | 6000 | 6158.23 | 380 | 18.3318 | -9.775e-07 | -3.8236e-05 | -0.0039087 | -0.013702 | 6 | 500 | 16.2059 | 200 | 500 | Flextronics Industrial: FLV-IA-10.0S1UA (N/A)V [CEC 2018]
2165 | Flextronics Industrial: FLV-IA-7.0S1UA (N/A)V [CEC 2018] | 97.08% | 0 | 7000 | 7210.84 | 380 | 31.7873 | -2.6118e-06 | -4.0899e-05 | -0.0028932 | -0.0047495 | 7 | 500 | 18.9759 | 250 | 500 | Flextronics Industrial: FLV-IA-6.0S1UA (N/A)V [CEC 2018]
2166 | Flextronics Industrial: FLV-IA-7.6S1UA (N/A)V [CEC 2018] | 97.45% | 0 | 7600 | 7798.69 | 380 | 25.2449 | -1.1188e-06 | -3.9697e-05 | -0.0012735 | -0.0052524 | 7 | 500 | 20.5229 | 200 | 500 | Flextronics Industrial: FLV-IA-7.0S1UA (N/A)V [CEC 2018]
2167 | Flextronics Industrial: FLV-IA-8.0S1UA (N/A)V [CEC 2018] | 97.15% | 0 | 8000 | 8234.52 | 380 | 37.3247 | -2.299e-06 | -4.4104e-05 | -0.0010677 | -0.0029154 | 6 | 500 | 21.6698 | 250 | 500 | Flextronics Industrial: FLV-IA-7.6S1UA (N/A)V [CEC 2018]
2168 | Flextronics Industrial: FLV-IA-9.0S1UA (N/A)V [CEC 2018] | 97.3% | 0 | 9000 | 9249.34 | 380 | 37.8561 | -1.7401e-06 | -2.7355e-05 | -0.00076047 | -0.002043 | 7 | 500 | 24.3404 | 250 | 500 | Flextronics Industrial: FLV-IA-8.0S1UA (N/A)V [CEC 2018]
2169 | Friem: RECon 30H-150-US 300V [CEC 2013] | 94.45% | 300 | 147020 | 155663.2252 | 601.3227 | 1958.7307 | -2.23e-07 | 2.59e-05 | 0.00112 | 0.000698 | 610 | 900 | 325 | 470 | 885 | Flextronics Industrial: FLV-IA-9.0S1UA (N/A)V [CEC 2018]
2170 | Friem: RECon 30H-150-US 300V [CEC 2014] | 97.73% | 300 | 150000 | 153484.1859 | 616.156 | 683.7482 | -6.91e-08 | 2.31e-06 | 0.000903 | 0.00482 | 62.53 | 900 | 325 | 480 | 850 | Friem: RECon 30H-150-US 300V [CEC 2013]
2171 | Friem: RECon 30H-150-US [300V] 300V [CEC 2018] | 97.73% | 300 | 150000 | 153491 | 615 | 691.428 | -7.3404e-08 | 2.3281e-06 | 0.0010129 | 0.0048568 | 62.53 | 750 | 249.579 | 480 | 750 | Friem: RECon 30H-150-US 300V [CEC 2014]
2172 | Friem: RECon 30L-100-US 200V [CEC 2014] | 97.47% | 200 | 100000 | 102597.6421 | 487.4377 | 389.5165 | -2.41e-07 | -2.65e-05 | 0.00211 | 0.00073 | 59.63 | 700 | 325 | 325 | 680 | Friem: RECon 30H-150-US [300V] 300V [CEC 2018]
2173 | Fronius International GmbH: Fronius Primo 10.0-1 [208V] [SI1] 208V [CEC 2018] | 97.11% | 208 | 9995 | 10292.2 | 660 | 36.212 | -4.2756e-07 | -2.931e-05 | -0.0007592 | -0.0027848 | 0.24 | 800 | 15.5943 | 100 | 800 | Friem: RECon 30L-100-US 200V [CEC 2014]
2174 | Fronius International GmbH: Fronius Primo 10.0-1 [240V] [SI1] 240V [CEC 2018] | 97.08% | 240 | 9995 | 10296 | 655 | 44.271 | -7.9973e-07 | -2.8082e-05 | -0.00061926 | 0.00028639 | 0.32 | 800 | 15.7191 | 100 | 800 | Fronius International GmbH: Fronius Primo 10.0-1 [208V] [SI1] 208V [CEC 2018]
2175 | Fronius International GmbH: Fronius Primo 11.4-1 [208V] [SI1] 208V [CEC 2018] | 97.07% | 208 | 11400 | 11743.9 | 660 | 36.8516 | -4.7173e-07 | -3.2258e-05 | -0.0007302 | -0.0017753 | 0.24 | 800 | 17.7938 | 240 | 800 | Fronius International GmbH: Fronius Primo 10.0-1 [240V] [SI1] 240V [CEC 2018]
2176 | Fronius International GmbH: Fronius Primo 11.4-1 [240V] [SI1] 240V [CEC 2018] | 97.11% | 240 | 11400 | 11738.7 | 660 | 49.129 | -6.6823e-07 | -3.2824e-05 | -0.00072377 | -0.00076513 | 0.32 | 800 | 17.7859 | 240 | 800 | Fronius International GmbH: Fronius Primo 11.4-1 [208V] [SI1] 208V [CEC 2018]
2177 | Fronius International GmbH: Fronius Primo 12.5-1 [208V] [SI1] 208V [CEC 2018] | 96.96% | 208 | 12500 | 12891.5 | 665 | 43.3101 | -6.7087e-07 | -3.2987e-05 | -0.00141 | -0.0023354 | 0.24 | 800 | 19.3858 | 260 | 800 | Fronius International GmbH: Fronius Primo 11.4-1 [240V] [SI1] 240V [CEC 2018]
2178 | Fronius International GmbH: Fronius Primo 12.5-1 [240V] [SI1] 240V [CEC 2018] | 97.15% | 240 | 12500 | 12866.8 | 660 | 45.3442 | -3.9252e-07 | -3.5864e-05 | -0.0014694 | -0.0037687 | 0.32 | 800 | 19.4951 | 260 | 800 | Fronius International GmbH: Fronius Primo 12.5-1 [208V] [SI1] 208V [CEC 2018]
2179 | Fronius International GmbH: Fronius Primo 15.0-1 [208V] [SI1] 208V [CEC 2018] | 96.96% | 208 | 13750 | 14180.4 | 680 | 41.5067 | -7.0538e-07 | -2.6427e-05 | -0.0012881 | -0.0012707 | 0.24 | 800 | 20.8535 | 320 | 800 | Fronius International GmbH: Fronius Primo 12.5-1 [240V] [SI1] 240V [CEC 2018]
2180 | Fronius International GmbH: Fronius Primo 15.0-1 [240V] [SI1] 240V [CEC 2018] | 97.05% | 240 | 15000 | 15456.2 | 680 | 55.7416 | -7.6001e-07 | -2.7621e-05 | -0.00070879 | -0.0002887 | 0.32 | 800 | 22.7297 | 320 | 800 | Fronius International GmbH: Fronius Primo 15.0-1 [208V] [SI1] 208V [CEC 2018]
2181 | Fronius International GmbH: Fronius Primo 3.8-1 208-240 [208V] [SI1] 208V [CEC 2018] | 97.18% | 208 | 3800 | 3910.19 | 650 | 48.3669 | -3.7189e-06 | -2.6694e-05 | 0.00017352 | 0.00038371 | 0.41 | 800 | 6.0157 | 100 | 800 | Fronius International GmbH: Fronius Primo 15.0-1 [240V] [SI1] 240V [CEC 2018]
2182 | Fronius International GmbH: Fronius Primo 3.8-1 208-240 [240V] [SI1] 240V [CEC 2018] | 97.15% | 240 | 3800 | 3911.35 | 650 | 53.2528 | -3.1445e-06 | -2.9619e-05 | -4.7761e-05 | 0.00027622 | 0.55 | 800 | 6.0175 | 100 | 800 | Fronius International GmbH: Fronius Primo 3.8-1 208-240 [208V] [SI1] 208V [CEC 2018]
2183 | Fronius International GmbH: Fronius Primo 5.0-1 208-240 [208V] [SI1] 208V [CEC 2018] | 97.28% | 208 | 5000 | 5139.91 | 650 | 46.4407 | -2.5236e-06 | -2.3168e-05 | 2.782e-05 | -3.9634e-05 | 0.41 | 800 | 7.9075 | 100 | 800 | Fronius International GmbH: Fronius Primo 3.8-1 208-240 [240V] [SI1] 240V [CEC 2018]
2184 | Fronius International GmbH: Fronius Primo 5.0-1 208-240 [240V] [SI1] 240V [CEC 2018] | 97.46% | 240 | 5000 | 5130.29 | 660 | 40.4129 | -2.1216e-06 | -2.7611e-05 | -0.00042727 | 0.00010783 | 0.55 | 800 | 7.7732 | 100 | 800 | Fronius International GmbH: Fronius Primo 5.0-1 208-240 [208V] [SI1] 208V [CEC 2018]
2185 | Fronius International GmbH: Fronius Primo 6.0-1 208-240 [208V] [SI1] 208V [CEC 2018] | 97.27% | 208 | 6000 | 6168.1 | 660 | 43.5772 | -1.9312e-06 | -2.4623e-05 | -6.3932e-05 | -0.00038205 | 0.41 | 800 | 9.3456 | 100 | 800 | Fronius International GmbH: Fronius Primo 5.0-1 208-240 [240V] [SI1] 240V [CEC 2018]
2186 | Fronius International GmbH: Fronius Primo 6.0-1 208-240 [240V] [SI1] 240V [CEC 2018] | 97.33% | 240 | 6000 | 6164.9 | 660 | 50.0677 | -1.9085e-06 | -2.4894e-05 | -0.00019887 | -0.0001361 | 0.55 | 800 | 9.3408 | 100 | 800 | Fronius International GmbH: Fronius Primo 6.0-1 208-240 [208V] [SI1] 208V [CEC 2018]
2187 | Fronius International GmbH: Fronius Primo 7.6-1 208-240 [208V] [SI1] 208V [CEC 2018] | 97.27% | 208 | 7600 | 7813 | 660 | 31.0836 | -1.5695e-06 | -2.6179e-05 | -0.00058555 | -0.00064814 | 0.41 | 800 | 11.8379 | 100 | 800 | Fronius International GmbH: Fronius Primo 6.0-1 208-240 [240V] [SI1] 240V [CEC 2018]
2188 | Fronius International GmbH: Fronius Primo 7.6-1 208-240 [240V] [SI1] 240V [CEC 2018] | 97.4% | 240 | 7600 | 7802.58 | 660 | 38.7617 | -1.4791e-06 | -2.7965e-05 | -0.00060827 | -0.0005764 | 0.55 | 800 | 11.8221 | 100 | 800 | Fronius International GmbH: Fronius Primo 7.6-1 208-240 [208V] [SI1] 208V [CEC 2018]
2189 | Fronius International GmbH: Fronius Primo 8.2-1 208-240 [208V] [SI1] 208V [CEC 2018] | 97.26% | 208 | 7900 | 8122.25 | 660 | 36.5072 | -1.8366e-06 | -2.4304e-05 | -0.00021248 | -0.00018966 | 0.41 | 800 | 12.3064 | 100 | 800 | Fronius International GmbH: Fronius Primo 7.6-1 208-240 [240V] [SI1] 240V [CEC 2018]
2190 | Fronius International GmbH: Fronius Primo 8.2-1 208-240 [240V] [SI1] 240V [CEC 2018] | 97.42% | 240 | 8200 | 8417.25 | 660 | 37.9438 | -1.235e-06 | -2.4848e-05 | -0.00060589 | -0.00045423 | 0.55 | 800 | 12.7534 | 100 | 800 | Fronius International GmbH: Fronius Primo 8.2-1 208-240 [208V] [SI1] 208V [CEC 2018]
2191 | Fronius International GmbH: Fronius Symo 10.0-3 208-240 [208V] [SI1] 208V [CEC 2018] | 96.65% | 208 | 9995 | 10341.3 | 370 | 31.8658 | -1.0437e-06 | -2.2193e-05 | -0.00035702 | -0.00023062 | 0.81 | 480 | 27.9495 | 100 | 480 | Fronius International GmbH: Fronius Primo 8.2-1 208-240 [240V] [SI1] 240V [CEC 2018]
2192 | Fronius International GmbH: Fronius Symo 10.0-3 208-240 [240V] [SI1] 240V [CEC 2018] | 96.65% | 240 | 9995 | 10341.3 | 370 | 31.8658 | -1.0437e-06 | -2.2193e-05 | -0.00035702 | -0.00023062 | 0.8 | 480 | 27.9495 | 100 | 480 | Fronius International GmbH: Fronius Symo 10.0-3 208-240 [208V] [SI1] 208V [CEC 2018]
2193 | Fronius International GmbH: Fronius Symo 10.0-3 480 [480V] [SI1] 480V [CEC 2018] | 97.42% | 480 | 9995 | 10260 | 670 | 64.0715 | -2.754e-07 | -2.2488e-05 | -0.00037511 | 0.0016886 | 0.86 | 800 | 15.3134 | 100 | 800 | Fronius International GmbH: Fronius Symo 10.0-3 208-240 [240V] [SI1] 240V [CEC 2018]
2194 | Fronius International GmbH: Fronius Symo 12.0-3 208-240 [208V] [SI1] 208V [CEC 2018] | 95.81% | 208 | 12000 | 12525.2 | 350 | 24.7794 | -1.3716e-06 | -2.4455e-05 | 0.0028108 | -0.0014797 | 0.61 | 480 | 35.7863 | 300 | 480 | Fronius International GmbH: Fronius Symo 10.0-3 480 [480V] [SI1] 480V [CEC 2018]
2195 | Fronius International GmbH: Fronius Symo 12.0-3 208-240 [240V] [SI1] 240V [CEC 2018] | 96.35% | 240 | 12000 | 12455.2 | 370 | 32.6004 | -1.0411e-06 | -4.0467e-05 | -0.00097232 | -0.0017585 | 0.81 | 480 | 33.6628 | 300 | 480 | Fronius International GmbH: Fronius Symo 12.0-3 208-240 [208V] [SI1] 208V [CEC 2018]
2196 | Fronius International GmbH: Fronius Symo 12.5-3 480 [480V] [SI1] 480V [CEC 2018] | 97.57% | 480 | 12500 | 12811.7 | 685 | 46.0366 | -3.1485e-07 | -3.3428e-05 | -0.00099892 | 0.0024062 | 0.94 | 800 | 18.7033 | 350 | 800 | Fronius International GmbH: Fronius Symo 12.0-3 208-240 [240V] [SI1] 240V [CEC 2018]
2197 | Fronius International GmbH: Fronius Symo 15.0-3 480 [480V] [SI1] 480V [CEC 2018] | 97.47% | 480 | 15000 | 15389.6 | 685 | 76.5347 | -4.6318e-07 | -3.3146e-05 | -0.000816 | -0.00077839 | 1.03 | 800 | 22.4666 | 350 | 800 | Fronius International GmbH: Fronius Symo 12.5-3 480 [480V] [SI1] 480V [CEC 2018]
2198 | Fronius International GmbH: Fronius Symo 15.0-3 [208V] [SI1] 208V [CEC 2018] | 96.28% | 208 | 15000 | 15578.8 | 445 | 38.2639 | -8.4619e-07 | 2.9973e-05 | 0.0022755 | 0.00042323 | 0.43 | 800 | 35.0086 | 325 | 800 | Fronius International GmbH: Fronius Symo 15.0-3 480 [480V] [SI1] 480V [CEC 2018]
2199 | Fronius International GmbH: Fronius Symo 17.5-3 480 [480V] [SI1] 480V [CEC 2018] | 97.77% | 480 | 17500 | 17899.4 | 700 | 65.6383 | -2.7046e-07 | -3.3767e-05 | -0.0011393 | 0.00031424 | 1.03 | 800 | 25.5706 | 400 | 800 | Fronius International GmbH: Fronius Symo 15.0-3 [208V] [SI1] 208V [CEC 2018]
2200 | Fronius International GmbH: Fronius Symo 20.0-3 480 [480V] [SI1] 480V [CEC 2018] | 97.72% | 480 | 20000 | 20467.5 | 712 | 62.4993 | -2.3016e-07 | -3.3571e-05 | -0.001559 | -0.0013476 | 1.04 | 800 | 28.7464 | 450 | 800 | Fronius International GmbH: Fronius Symo 17.5-3 480 [480V] [SI1] 480V [CEC 2018]
2201 | Fronius International GmbH: Fronius Symo 22.7-3 480 [480V] [SI1] 480V [CEC 2018] | 97.72% | 480 | 22730 | 23259.6 | 720 | 62.3086 | -2.6278e-07 | -3.5484e-05 | -0.0018868 | -0.0022622 | 1.03 | 800 | 32.305 | 500 | 800 | Fronius International GmbH: Fronius Symo 20.0-3 480 [480V] [SI1] 480V [CEC 2018]
2202 | Fronius International GmbH: Fronius Symo 24.0-3 480 [480V] [SI1] 480V [CEC 2018] | 97.67% | 480 | 24000 | 24573.5 | 725 | 72.7334 | -3.0873e-07 | -2.8327e-05 | -0.0011241 | 0.00054567 | 1.03 | 800 | 33.8945 | 500 | 800 | Fronius International GmbH: Fronius Symo 22.7-3 480 [480V] [SI1] 480V [CEC 2018]
2203 | Fronius USA, LLC: CL 33.3 delta (208V) 208V [CEC 2010] | 93.75% | 208 | 33300 | 35518.6745 | 366.2357 | 150.0724 | -8.57e-07 | -5.36e-05 | -0.00112 | -0.00266 | 2.85 | 600 | 154 | 230 | 500 | Fronius International GmbH: Fronius Symo 24.0-3 480 [480V] [SI1] 480V [CEC 2018]
2204 | Fronius USA, LLC: CL 33.3 delta (240V) 240V [CEC 2010] | 94.8% | 240 | 33300 | 35124.8521 | 390.556 | 119.0458 | -5.69e-07 | -4.7e-05 | -0.00136 | -0.00379 | 3.53 | 600 | 154 | 230 | 500 | Fronius USA, LLC: CL 33.3 delta (208V) 208V [CEC 2010]
2205 | Fronius USA, LLC: CL 36.0 WYE (277V) 270V [CEC 2010] | 95.29% | 270 | 36000 | 37781.2178 | 329.7688 | 124.2783 | -4.27e-07 | -3.8e-05 | -0.0016 | -0.00507 | 4.03 | 600 | 166.5 | 230 | 500 | Fronius USA, LLC: CL 33.3 delta (240V) 240V [CEC 2010]
2206 | Fronius USA, LLC: CL 44.4 delta (208V) 208V [CEC 2010] | 93.57% | 208 | 44400 | 47450.1218 | 364.8364 | 216.832 | -6.95e-07 | -5.95e-05 | -0.000844 | -0.00305 | 3.14 | 600 | 205.4 | 230 | 500 | Fronius USA, LLC: CL 36.0 WYE (277V) 270V [CEC 2010]
2207 | Fronius USA, LLC: CL 44.4 delta (240V) 240V [CEC 2010] | 94.71% | 240 | 44400 | 46879.0855 | 388.815 | 184.06 | -4.06e-07 | -5.08e-05 | -0.00115 | -0.00539 | 3.92 | 600 | 205.4 | 230 | 500 | Fronius USA, LLC: CL 44.4 delta (208V) 208V [CEC 2010]
2208 | Fronius USA, LLC: CL 48.0 WYE (277V) 277V [CEC 2010] | 95.29% | 277 | 48000 | 50372.6473 | 330.296 | 161.4269 | -3.18e-07 | -3.84e-05 | -0.000573 | -0.00466 | 4.56 | 600 | 222 | 230 | 500 | Fronius USA, LLC: CL 44.4 delta (240V) 240V [CEC 2010]
2209 | Fronius USA, LLC: CL 55.5 delta (208V) 208V [CEC 2010] | 93.52% | 208 | 55500 | 59342.807 | 365.0448 | 252.7703 | -5.43e-07 | -5.91e-05 | 8.51e-06 | -0.00288 | 3.43 | 600 | 256.7 | 230 | 500 | Fronius USA, LLC: CL 48.0 WYE (277V) 277V [CEC 2010]
2210 | Fronius USA, LLC: CL 55.5 delta (240V) 240V [CEC 2010] | 94.67% | 240 | 55500 | 58626.2944 | 390.029 | 207.121 | -2.78e-07 | -5.05e-05 | -0.000405 | -0.00607 | 4.32 | 600 | 256.7 | 230 | 500 | Fronius USA, LLC: CL 55.5 delta (208V) 208V [CEC 2010]
2211 | Fronius USA, LLC: CL 60.0 WYE (277V) 277V [CEC 2010] | 95.28% | 277 | 60000 | 62974.3851 | 330.1043 | 180.8608 | -2.49e-07 | -3.95e-05 | -0.000495 | -0.00479 | 5.08 | 600 | 277.5 | 230 | 500 | Fronius USA, LLC: CL 55.5 delta (240V) 240V [CEC 2010]
2212 | Fronius USA, LLC: IG Plus 10.0-1 uni(208) 208V [CEC 2008] | 94.69% | 208 | 10000 | 10561.229 | 365.0457 | 49.8085 | -2.27e-06 | -6.25e-05 | -0.00109 | -0.00534 | 0.64 | 0 | 0 | 0 | 0 | Fronius USA, LLC: CL 60.0 WYE (277V) 277V [CEC 2010]
2213 | Fronius USA, LLC: IG Plus 10.0-1 uni(240) 240V [CEC 2008] | 95.56% | 240 | 10000 | 10464.6083 | 388.7221 | 39.5096 | -1.23e-06 | -4.22e-05 | -0.00115 | -0.00725 | 0.85 | 0 | 0 | 0 | 0 | Fronius USA, LLC: IG Plus 10.0-1 uni(208) 208V [CEC 2008]
2214 | Fronius USA, LLC: IG Plus 10.0-1 uni(277) 277V [CEC 2008] | 95.96% | 277 | 10000 | 10420.8774 | 328.9409 | 30.1108 | -9.64e-07 | -2.63e-05 | -0.00299 | -0.00853 | 1.13 | 0 | 0 | 0 | 0 | Fronius USA, LLC: IG Plus 10.0-1 uni(240) 240V [CEC 2008]
2215 | Fronius USA, LLC: IG Plus 11.4-1 uni(208) 208V [CEC 2008] | 94.27% | 208 | 11400 | 12093.0574 | 364.9957 | 46.2266 | -2.75e-06 | -7.69e-05 | -0.00199 | -0.00383 | 0.64 | 0 | 0 | 0 | 0 | Fronius USA, LLC: IG Plus 10.0-1 uni(277) 277V [CEC 2008]
2216 | Fronius USA, LLC: IG Plus 11.4-1 uni(208) 208V [CEC 2010] | 94.2% | 208 | 11400 | 12101.7705 | 364.7078 | 47.3259 | -2.58e-06 | -6.27e-05 | -0.000708 | -0.0029 | 0.77 | 600 | 53.3 | 230 | 500 | Fronius USA, LLC: IG Plus 11.4-1 uni(208) 208V [CEC 2008]
2217 | Fronius USA, LLC: IG Plus 11.4-1 uni(240) 240V [CEC 2008] | 95.42% | 240 | 11400 | 11947.0986 | 388.6182 | 37.8486 | -1.42e-06 | -5.87e-05 | -0.00239 | -0.00671 | 0.85 | 0 | 0 | 0 | 0 | Fronius USA, LLC: IG Plus 11.4-1 uni(208) 208V [CEC 2010]
2218 | Fronius USA, LLC: IG Plus 11.4-1 uni(240) 240V [CEC 2010] | 95.25% | 240 | 11400 | 11968.4806 | 388.7016 | 42.0795 | -1.57e-06 | -5.03e-05 | -0.000712 | -0.00443 | 1 | 600 | 53.3 | 230 | 500 | Fronius USA, LLC: IG Plus 11.4-1 uni(240) 240V [CEC 2008]
2219 | Fronius USA, LLC: IG Plus 11.4-1 uni(277) 277V [CEC 2008] | 95.67% | 277 | 11400 | 11915.645 | 328.9424 | 38.889 | -1.43e-06 | -3.49e-05 | -0.00174 | -0.00481 | 1.13 | 0 | 0 | 0 | 0 | Fronius USA, LLC: IG Plus 11.4-1 uni(240) 240V [CEC 2010]
2220 | Fronius USA, LLC: IG Plus 11.4-1 uni(277) 277V [CEC 2010] | 95.65% | 277 | 11400 | 11918.9144 | 328.9468 | 37.9715 | -1.31e-06 | -3.4e-05 | -0.000924 | -0.00493 | 1.36 | 600 | 53.3 | 230 | 500 | Fronius USA, LLC: IG Plus 11.4-1 uni(277) 277V [CEC 2008]
2221 | Fronius USA, LLC: IG Plus 11.4-3 delta(208) 208V [CEC 2008] | 94.12% | 208 | 11400 | 12112.1495 | 364.0617 | 56.3816 | -2.84e-06 | -7.98e-05 | -0.00118 | -0.0038 | 0.9 | 600 | 53.3 | 230 | 500 | Fronius USA, LLC: IG Plus 11.4-1 uni(277) 277V [CEC 2010]
2222 | Fronius USA, LLC: IG Plus 11.4-3 delta(208) 208V [CEC 2010] | 94.32% | 208 | 11400 | 12086.2909 | 364.639 | 44.6077 | -2.54e-06 | -6.14e-05 | -0.000677 | -0.00304 | 0.9 | 600 | 53.3 | 230 | 500 | Fronius USA, LLC: IG Plus 11.4-3 delta(208) 208V [CEC 2008]
2223 | Fronius USA, LLC: IG Plus 11.4-3 delta(240) 240V [CEC 2008] | 95.4% | 240 | 11400 | 11949.094 | 388.8786 | 37.8615 | -1.47e-06 | -4.89e-05 | -0.00111 | -0.00512 | 1.2 | 600 | 53.3 | 230 | 500 | Fronius USA, LLC: IG Plus 11.4-3 delta(208) 208V [CEC 2010]
2224 | Fronius USA, LLC: IG Plus 12.0-1 wye277 277V [CEC 2008] | 95.53% | 277 | 12000 | 12560.9316 | 328.0903 | 43.4742 | -1.5e-06 | -4.31e-05 | -0.00165 | -0.00492 | 1 | 0 | 0 | 0 | 0 | Fronius USA, LLC: IG Plus 11.4-3 delta(240) 240V [CEC 2008]
2225 | Fronius USA, LLC: IG Plus 12.0-3 wye277 277V [CEC 2010] | 95.8% | 277 | 12000 | 12526.5247 | 329.5755 | 66.7374 | -1.78e-06 | -4.1e-05 | -0.00296 | -0.00533 | 0.5 | 600 | 56.1 | 230 | 500 | Fronius USA, LLC: IG Plus 12.0-1 wye277 277V [CEC 2008]
2226 | Fronius USA, LLC: IG Plus 3.0-1 uni(208) 208V [CEC 2008] | 94.88% | 208 | 3000 | 3162.0545 | 362.576 | 17.396 | -6.86e-06 | -4.77e-05 | -0.00128 | -0.00504 | 0.62 | 0 | 0 | 0 | 0 | Fronius USA, LLC: IG Plus 12.0-3 wye277 277V [CEC 2010]
2227 | Fronius USA, LLC: IG Plus 3.0-1 uni(240) 240V [CEC 2008] | 95.66% | 240 | 3000 | 3136.1641 | 386.5688 | 17.4246 | -3.9e-06 | -3.16e-05 | -0.00146 | -0.00671 | 0.83 | 0 | 0 | 0 | 0 | Fronius USA, LLC: IG Plus 3.0-1 uni(208) 208V [CEC 2008]
2228 | Fronius USA, LLC: IG Plus 3.0-1 uni(240) 240V [CEC 2010] | 95.93% | 240 | 3000 | 3127.2539 | 388.8425 | 16.4547 | -2.31e-06 | -2.63e-05 | -0.00146 | -0.0118 | 0.7 | 600 | 14 | 230 | 500 | Fronius USA, LLC: IG Plus 3.0-1 uni(240) 240V [CEC 2008]
2229 | Fronius USA, LLC: IG Plus 3.0-1 uni(277) 277V [CEC 2008] | 95.94% | 277 | 3000 | 3126.8238 | 327.0939 | 21.9474 | -4.31e-06 | -1.74e-05 | -0.00159 | -0.00521 | 1.1 | 0 | 0 | 0 | 0 | Fronius USA, LLC: IG Plus 3.0-1 uni(240) 240V [CEC 2010]
2230 | Fronius USA, LLC: IG Plus 3.0-1 uni(277) 277V [CEC 2010] | 96.27% | 277 | 3000 | 3116.252 | 329.0045 | 19.9479 | -2.8e-06 | -1.59e-05 | -0.00229 | -0.0102 | 0.94 | 600 | 14 | 230 | 500 | Fronius USA, LLC: IG Plus 3.0-1 uni(277) 277V [CEC 2008]
2231 | Fronius USA, LLC: IG Plus 3.0-1 uni208) 208V [CEC 2010] | 95.18% | 208 | 3000 | 3151.8619 | 364.9084 | 16.8633 | -5.09e-06 | -3.69e-05 | -0.000346 | -0.00537 | 0.53 | 600 | 14 | 230 | 500 | Fronius USA, LLC: IG Plus 3.0-1 uni(277) 277V [CEC 2010]
2232 | Fronius USA, LLC: IG Plus 3.8-1 uni(208) 208V [CEC 2008] | 94.11% | 208 | 3800 | 4037.7284 | 362.579 | 22.1658 | -9.27e-06 | -8.78e-05 | -0.0013 | -0.00411 | 0.62 | 0 | 0 | 0 | 0 | Fronius USA, LLC: IG Plus 3.0-1 uni208) 208V [CEC 2010]
2233 | Fronius USA, LLC: IG Plus 3.8-1 uni(208) 208V [CEC 2010] | 94.53% | 208 | 3800 | 4019.917 | 364.7799 | 21.3593 | -7.52e-06 | -5.79e-05 | -0.000164 | -0.00338 | 0.53 | 600 | 17.8 | 230 | 500 | Fronius USA, LLC: IG Plus 3.8-1 uni(208) 208V [CEC 2008]
2234 | Fronius USA, LLC: IG Plus 3.8-1 uni(240) 240V [CEC 2008] | 95.24% | 240 | 3800 | 3990.005 | 386.6081 | 22.3432 | -5.1e-06 | -6.74e-05 | -0.0019 | -0.00685 | 0.83 | 0 | 0 | 0 | 0 | Fronius USA, LLC: IG Plus 3.8-1 uni(208) 208V [CEC 2010]
2235 | Fronius USA, LLC: IG Plus 3.8-1 uni(240) 240V [CEC 2010] | 95.53% | 240 | 3800 | 3978.0049 | 388.8272 | 20.5523 | -4.67e-06 | -4.34e-05 | -0.00101 | -0.00506 | 0.7 | 600 | 17.8 | 230 | 500 | Fronius USA, LLC: IG Plus 3.8-1 uni(240) 240V [CEC 2008]
2236 | Fronius USA, LLC: IG Plus 3.8-1 uni(277) 277V [CEC 2008] | 95.52% | 277 | 3800 | 3978.0456 | 326.9969 | 26.1281 | -5.64e-06 | -3.95e-05 | -0.00163 | -0.00457 | 1.1 | 0 | 0 | 0 | 0 | Fronius USA, LLC: IG Plus 3.8-1 uni(240) 240V [CEC 2010]
2237 | Fronius USA, LLC: IG Plus 3.8-1 uni(277) 277V [CEC 2010] | 95.97% | 277 | 3800 | 3959.6924 | 329.0262 | 22.806 | -4.21e-06 | -2.75e-05 | -0.00167 | -0.00523 | 0.94 | 600 | 17.8 | 230 | 500 | Fronius USA, LLC: IG Plus 3.8-1 uni(277) 277V [CEC 2008]
2238 | Fronius USA, LLC: IG Plus 5.0-1 uni(208) 208V [CEC 2008] | 95.28% | 208 | 5000 | 5247.9248 | 363.9271 | 18.7474 | -2.04e-06 | -2.77e-05 | -0.00167 | -0.00794 | 0.71 | 0 | 0 | 0 | 0 | Fronius USA, LLC: IG Plus 3.8-1 uni(277) 277V [CEC 2010]
2239 | Fronius USA, LLC: IG Plus 5.0-1 uni(208) 208V [CEC 2010] | 95.4% | 208 | 5000 | 5240.8702 | 364.5653 | 16.5986 | -1.51e-06 | -2.64e-05 | -0.00125 | -0.00931 | 0.6 | 600 | 23.4 | 230 | 500 | Fronius USA, LLC: IG Plus 5.0-1 uni(208) 208V [CEC 2008]
2240 | Fronius USA, LLC: IG Plus 5.0-1 uni(240) 240V [CEC 2008] | 95.88% | 240 | 5000 | 5214.9886 | 387.7452 | 16.4878 | -8.75e-07 | -2.01e-05 | -0.00257 | -0.0159 | 0.76 | 0 | 0 | 0 | 0 | Fronius USA, LLC: IG Plus 5.0-1 uni(208) 208V [CEC 2010]
2241 | Fronius USA, LLC: IG Plus 5.0-1 uni(240) 240V [CEC 2010] | 95.99% | 240 | 5000 | 5208.8809 | 388.5377 | 14.9384 | -1.67e-07 | -1.77e-05 | -0.00246 | -0.0875 | 0.8 | 600 | 23.4 | 230 | 500 | Fronius USA, LLC: IG Plus 5.0-1 uni(240) 240V [CEC 2008]
2242 | Fronius USA, LLC: IG Plus 5.0-1 uni(277) 277V [CEC 2008] | 96.17% | 277 | 5000 | 5199.3683 | 328.1255 | 17.2259 | -6e-07 | -5.05e-06 | -0.00213 | -0.0157 | 1.02 | 0 | 0 | 0 | 0 | Fronius USA, LLC: IG Plus 5.0-1 uni(240) 240V [CEC 2010]
2243 | Fronius USA, LLC: IG Plus 5.0-1 uni(277) 277V [CEC 2010] | 96.28% | 277 | 5000 | 5193.396 | 328.5299 | 17.4194 | -2.76e-07 | -3.46e-06 | -0.00248 | -0.0423 | 1.1 | 600 | 23.4 | 230 | 500 | Fronius USA, LLC: IG Plus 5.0-1 uni(277) 277V [CEC 2008]
2244 | Fronius USA, LLC: IG Plus 6.0-1 uni(208) 208V [CEC 2008] | 94.95% | 208 | 6000 | 6319.3615 | 363.3371 | 17.2294 | -3.04e-06 | -4.92e-05 | -0.00316 | -0.00509 | 0.71 | 0 | 0 | 0 | 0 | Fronius USA, LLC: IG Plus 5.0-1 uni(277) 277V [CEC 2010]
2245 | Fronius USA, LLC: IG Plus 6.0-1 uni(208) 208V [CEC 2010] | 95.07% | 208 | 6000 | 6311.147 | 364.2492 | 21.5813 | -2.5e-06 | -3.54e-05 | -0.00105 | -0.00461 | 0.6 | 600 | 28.1 | 230 | 500 | Fronius USA, LLC: IG Plus 6.0-1 uni(208) 208V [CEC 2008]
2246 | Fronius USA, LLC: IG Plus 6.0-1 uni(240) 240V [CEC 2008] | 95.75% | 240 | 6000 | 6266.093 | 387.3395 | 17.4859 | -1.62e-06 | -3.72e-05 | -0.00327 | -0.00865 | 0.76 | 0 | 0 | 0 | 0 | Fronius USA, LLC: IG Plus 6.0-1 uni(208) 208V [CEC 2010]
2247 | Fronius USA, LLC: IG Plus 6.0-1 uni(240) 240V [CEC 2010] | 95.82% | 240 | 6000 | 6261.5972 | 388.4575 | 16.7687 | -1.09e-06 | -2.97e-05 | -0.00288 | -0.0122 | 0.8 | 600 | 28.1 | 230 | 500 | Fronius USA, LLC: IG Plus 6.0-1 uni(240) 240V [CEC 2008]
2248 | Fronius USA, LLC: IG Plus 6.0-1 uni(277) 277V [CEC 2008] | 96.04% | 277 | 6000 | 6247.458 | 327.7538 | 19.7195 | -1.36e-06 | -2.21e-05 | -0.00288 | -0.00873 | 1.02 | 0 | 0 | 0 | 0 | Fronius USA, LLC: IG Plus 6.0-1 uni(240) 240V [CEC 2010]
2249 | Fronius USA, LLC: IG Plus 6.0-1 uni(277) 277V [CEC 2010] | 96.17% | 277 | 6000 | 6239.2499 | 328.9213 | 19.0958 | -1.05e-06 | -1.79e-05 | -0.0026 | -0.0118 | 1.1 | 600 | 28.1 | 230 | 500 | Fronius USA, LLC: IG Plus 6.0-1 uni(277) 277V [CEC 2008]
2250 | Fronius USA, LLC: IG Plus 7.5-1 uni(208) 208V [CEC 2008] | 94.08% | 208 | 7500 | 7971.8153 | 363.8833 | 30.9028 | -4.5e-06 | -8.2e-05 | -0.00201 | -0.00351 | 0.71 | 0 | 0 | 0 | 0 | Fronius USA, LLC: IG Plus 6.0-1 uni(277) 277V [CEC 2010]
2251 | Fronius USA, LLC: IG Plus 7.5-1 uni(208) 208V [CEC 2010] | 94.41% | 208 | 7500 | 7944.0444 | 364.3192 | 32.0162 | -3.78e-06 | -5.83e-05 | -0.000165 | -0.00273 | 0.6 | 600 | 35.1 | 230 | 500 | Fronius USA, LLC: IG Plus 7.5-1 uni(208) 208V [CEC 2008]
2252 | Fronius USA, LLC: IG Plus 7.5-1 uni(240) 240V [CEC 2008] | 95.27% | 240 | 7500 | 7872.4068 | 388.3262 | 24.3563 | -2.32e-06 | -6.11e-05 | -0.00254 | -0.00602 | 0.76 | 0 | 0 | 0 | 0 | Fronius USA, LLC: IG Plus 7.5-1 uni(208) 208V [CEC 2010]
2253 | Fronius USA, LLC: IG Plus 7.5-1 uni(240) 240V [CEC 2010] | 95.39% | 240 | 7500 | 7862.2619 | 388.6066 | 26.9411 | -2.38e-06 | -4.44e-05 | -0.00103 | -0.00414 | 0.8 | 600 | 35.1 | 230 | 500 | Fronius USA, LLC: IG Plus 7.5-1 uni(240) 240V [CEC 2008]
2254 | Fronius USA, LLC: IG Plus 7.5-1 uni(277) 277V [CEC 2008] | 95.64% | 277 | 7500 | 7842.2186 | 327.7364 | 28.1208 | -2.32e-06 | -3.85e-05 | -0.00211 | -0.00472 | 1.02 | 0 | 0 | 0 | 0 | Fronius USA, LLC: IG Plus 7.5-1 uni(240) 240V [CEC 2010]
2255 | Fronius USA, LLC: IG Plus 7.5-1 uni(277) 277V [CEC 2010] | 95.73% | 277 | 7500 | 7834.2454 | 329.0812 | 28.6223 | -2.09e-06 | -3.09e-05 | -0.0013917 | -0.00516 | 1.1 | 600 | 35.1 | 230 | 500 | Fronius USA, LLC: IG Plus 7.5-1 uni(277) 277V [CEC 2008]
2256 | Fronius USA, LLC: IG Plus V 10.0-1 uni(208) 208V [CEC 2010] | 94.65% | 208 | 9995 | 10559.7615 | 364.679 | 43.8157 | -2.2e-06 | -5.03e-05 | -0.000283 | -0.00356 | 0.77 | 600 | 46.7 | 230 | 500 | Fronius USA, LLC: IG Plus 7.5-1 uni(277) 277V [CEC 2010]
2257 | Fronius USA, LLC: IG Plus V 10.0-1 uni(240) 240V [CEC 2010] | 95.56% | 240 | 9995 | 10459.7269 | 388.5146 | 36.3366 | -1.1e-06 | -3.92e-05 | -0.000641 | -0.00708 | 1 | 600 | 46.7 | 230 | 500 | Fronius USA, LLC: IG Plus V 10.0-1 uni(208) 208V [CEC 2010]
2258 | Fronius USA, LLC: IG Plus V 10.0-1 uni(277) 277V [CEC 2010] | 95.89% | 277 | 9995 | 10423.7405 | 328.9425 | 32.4613 | -9.58e-07 | -2.62e-05 | -0.00145 | -0.00819 | 1.36 | 600 | 46.7 | 230 | 500 | Fronius USA, LLC: IG Plus V 10.0-1 uni(240) 240V [CEC 2010]
2259 | Fronius USA, LLC: IG2000 NEG 240V [CEC 2006] | 94.61% | 240 | 2000 | 2114.0068 | 275.8905 | 21.2033 | -7.77e-07 | 4.46e-06 | 0.00117 | -0.0112 | 0.91 | 0 | 0 | 150 | 400 | Fronius USA, LLC: IG Plus V 10.0-1 uni(277) 277V [CEC 2010]
2260 | Fronius USA, LLC: IG2000 POS 240V [CEC 2006] | 94.61% | 240 | 2000 | 2114.0068 | 275.8905 | 21.2033 | -7.77e-07 | 4.46e-06 | 0.00117 | -0.0112 | 0.91 | 0 | 0 | 150 | 400 | Fronius USA, LLC: IG2000 NEG 240V [CEC 2006]
2261 | Fronius USA, LLC: IG2500-LV NEG 208V [CEC 2006] | 92.7% | 208 | 2350 | 2535.0442 | 277.8495 | 26.5556 | -1.37e-05 | -6.77e-05 | 0.00136 | -0.00375 | 0.73 | 0 | 0 | 150 | 400 | Fronius USA, LLC: IG2000 POS 240V [CEC 2006]
2262 | Fronius USA, LLC: IG2500-LV POS 208V [CEC 2006] | 92.7% | 208 | 2350 | 2535.0442 | 277.8495 | 26.5556 | -1.37e-05 | -6.77e-05 | 0.00136 | -0.00375 | 0.73 | 0 | 0 | 150 | 400 | Fronius USA, LLC: IG2500-LV NEG 208V [CEC 2006]
2263 | Fronius USA, LLC: IG3000 NEG 240V [CEC 2006] | 93.77% | 240 | 2700 | 2879.4011 | 277.2719 | 27.4925 | -9.93e-06 | -1.43e-05 | -0.000309 | -0.00376 | 0.91 | 0 | 0 | 150 | 400 | Fronius USA, LLC: IG2500-LV POS 208V [CEC 2006]
2264 | Fronius USA, LLC: IG3000 POS 240V [CEC 2006] | 93.77% | 240 | 2700 | 2879.4011 | 277.2719 | 27.4925 | -9.93e-06 | -1.43e-05 | -0.000309 | -0.00376 | 0.91 | 0 | 0 | 150 | 400 | Fronius USA, LLC: IG3000 NEG 240V [CEC 2006]
2265 | Fronius USA, LLC: IG4000 NEG 240V [CEC 2006] | 93.92% | 240 | 4000 | 4258.9974 | 277.9376 | 33.1779 | -4.58e-06 | -1.33e-05 | 0.0016 | -0.00185 | 0.91 | 0 | 0 | 150 | 400 | Fronius USA, LLC: IG3000 POS 240V [CEC 2006]
2266 | Fronius USA, LLC: IG4000 POS 240V [CEC 2006] | 93.92% | 240 | 4000 | 4258.9974 | 277.9376 | 33.1779 | -4.58e-06 | -1.33e-05 | 0.0016 | -0.00185 | 0.91 | 0 | 0 | 150 | 400 | Fronius USA, LLC: IG4000 NEG 240V [CEC 2006]
2267 | Fronius USA, LLC: IG4500-LV NEG 208V [CEC 2006] | 93.08% | 208 | 4500 | 4834.6073 | 277.8876 | 35.5073 | -5.84e-06 | -2.38e-05 | 0.00116 | -0.00153 | 0.91 | 0 | 0 | 150 | 400 | Fronius USA, LLC: IG4000 POS 240V [CEC 2006]
2268 | Fronius USA, LLC: IG4500-LV POS 208V [CEC 2006] | 93.08% | 208 | 4500 | 4834.6073 | 277.8876 | 35.5073 | -5.84e-06 | -2.38e-05 | 0.00116 | -0.00153 | 0.91 | 0 | 0 | 150 | 400 | Fronius USA, LLC: IG4500-LV NEG 208V [CEC 2006]
2269 | Fronius USA, LLC: IG5100 NEG 240V [CEC 2006] | 93.78% | 240 | 5100 | 5438.2451 | 277.9379 | 38.4249 | -5.96e-06 | -1.63e-06 | 0.00143 | -0.000484 | 0.91 | 0 | 0 | 150 | 400 | Fronius USA, LLC: IG4500-LV POS 208V [CEC 2006]
2270 | Fronius USA, LLC: IG5100 POS 240V [CEC 2006] | 93.78% | 240 | 5100 | 5438.2451 | 277.9379 | 38.4249 | -5.96e-06 | -1.63e-06 | 0.00143 | -0.000484 | 0.91 | 0 | 0 | 150 | 400 | Fronius USA, LLC: IG5100 NEG 240V [CEC 2006]
2271 | Fronius USA: CL 33.3 Delta (208V) 208V [CEC 2016] | 93.89% | 208 | 33300 | 35468.6 | 366 | 143.139 | -7.88e-07 | -4.9e-05 | -0.0010145 | -0.0025682 | 2.85 | 480 | 0.069375 | 230 | 480 | Fronius USA, LLC: IG5100 POS 240V [CEC 2006]
2272 | Fronius USA: CL 33.3 Delta (240V) 240V [CEC 2016] | 94.87% | 240 | 33300 | 35100.4 | 390 | 112.174 | -5.26e-07 | -4.12e-05 | -0.0013469 | -0.0036339 | 3.53 | 480 | 0.069375 | 230 | 480 | Fronius USA: CL 33.3 Delta (208V) 208V [CEC 2016]
2273 | Fronius USA: CL 33.3 Delta [208V] 208V [CEC 2018] | 93.89% | 208 | 33300 | 35468.6 | 366 | 143.139 | -7.8801e-07 | -4.8957e-05 | -0.0010145 | -0.0025682 | 2.85 | 480 | 96.9087 | 230 | 480 | Fronius USA: CL 33.3 Delta (240V) 240V [CEC 2016]
2274 | Fronius USA: CL 33.3 Delta [240V] 240V [CEC 2018] | 94.87% | 240 | 33300 | 35100.4 | 390 | 112.174 | -5.256e-07 | -4.1238e-05 | -0.0013469 | -0.0036339 | 3.53 | 480 | 90.0011 | 230 | 480 | Fronius USA: CL 33.3 Delta [208V] 208V [CEC 2018]
2275 | Fronius USA: CL 36.0 Wye (277V) 277V [CEC 2016] | 95.34% | 277 | 36000 | 37760.7 | 330 | 125.147 | -4.24e-07 | -3.47e-05 | -0.0015226 | -0.0047556 | 4.03 | 480 | 0.075 | 240 | 480 | Fronius USA: CL 33.3 Delta [240V] 240V [CEC 2018]
2276 | Fronius USA: CL 36.0 Wye [277V] 277V [CEC 2018] | 95.34% | 277 | 36000 | 37760.7 | 330 | 125.147 | -4.2352e-07 | -3.4653e-05 | -0.0015226 | -0.0047556 | 4.03 | 480 | 114.426 | 240 | 480 | Fronius USA: CL 36.0 Wye (277V) 277V [CEC 2016]
2277 | Fronius USA: CL 44.4 Delta (208V) 208V [CEC 2016] | 93.72% | 208 | 44400 | 47376.5 | 365 | 207.656 | -6.41e-07 | -5.34e-05 | -0.00067733 | -0.0028688 | 3.14 | 480 | 0.0925 | 230 | 480 | Fronius USA: CL 36.0 Wye [277V] 277V [CEC 2018]
2278 | Fronius USA: CL 44.4 Delta (240V) 240V [CEC 2016] | 94.78% | 240 | 44400 | 46846.9 | 390 | 178.963 | -3.87e-07 | -4.38e-05 | -0.0010878 | -0.0049099 | 3.92 | 480 | 0.0925 | 230 | 480 | Fronius USA: CL 44.4 Delta (208V) 208V [CEC 2016]
2279 | Fronius USA: CL 44.4 Delta [208V] 208V [CEC 2018] | 93.72% | 208 | 44400 | 47376.5 | 365 | 207.656 | -6.406e-07 | -5.3405e-05 | -0.00067733 | -0.0028688 | 3.14 | 480 | 129.799 | 230 | 480 | Fronius USA: CL 44.4 Delta (240V) 240V [CEC 2016]
2280 | Fronius USA: CL 44.4 Delta [240V] 240V [CEC 2018] | 94.78% | 240 | 44400 | 46846.9 | 390 | 178.963 | -3.8652e-07 | -4.3752e-05 | -0.0010878 | -0.0049099 | 3.92 | 480 | 120.12 | 230 | 480 | Fronius USA: CL 44.4 Delta [208V] 208V [CEC 2018]
2281 | Fronius USA: CL 48.0 Wye (277V) 277V [CEC 2016] | 95.35% | 277 | 48000 | 50342.4 | 330 | 163.606 | -3.13e-07 | -3.41e-05 | -0.00044102 | -0.0042039 | 4.56 | 480 | 0.1 | 240 | 480 | Fronius USA: CL 44.4 Delta [240V] 240V [CEC 2018]
2282 | Fronius USA: CL 48.0 Wye [277V] 277V [CEC 2018] | 95.35% | 277 | 48000 | 50342.4 | 330 | 163.606 | -3.1331e-07 | -3.4107e-05 | -0.00044102 | -0.0042039 | 4.56 | 480 | 152.553 | 240 | 480 | Fronius USA: CL 48.0 Wye (277V) 277V [CEC 2016]
2283 | Fronius USA: CL 55.5 Delta (208V) 208V [CEC 2016] | 93.66% | 208 | 55500 | 59255.3 | 365 | 241.977 | -5.01e-07 | -5.23e-05 | 0.000257 | -0.0025775 | 3.43 | 480 | 0.11563 | 230 | 480 | Fronius USA: CL 48.0 Wye [277V] 277V [CEC 2018]
2284 | Fronius USA: CL 55.5 Delta (240V) 240V [CEC 2016] | 94.72% | 240 | 55500 | 58594.1 | 390 | 206.214 | -2.74e-07 | -4.35e-05 | -0.00011248 | -0.0051116 | 4.32 | 480 | 0.11563 | 230 | 480 | Fronius USA: CL 55.5 Delta (208V) 208V [CEC 2016]
2285 | Fronius USA: CL 55.5 Delta [208V] 208V [CEC 2018] | 93.66% | 208 | 55500 | 59255.3 | 365 | 241.977 | -5.0148e-07 | -5.226e-05 | 0.000257 | -0.0025775 | 3.43 | 480 | 162.343 | 230 | 480 | Fronius USA: CL 55.5 Delta (240V) 240V [CEC 2016]
2286 | Fronius USA: CL 55.5 Delta [240V] 240V [CEC 2018] | 94.72% | 240 | 55500 | 58594.1 | 390 | 206.214 | -2.7366e-07 | -4.3521e-05 | -0.00011248 | -0.0051116 | 4.32 | 480 | 150.241 | 230 | 480 | Fronius USA: CL 55.5 Delta [208V] 208V [CEC 2018]
2287 | Fronius USA: CL 60.0 Wye (277V) 277V [CEC 2016] | 95.34% | 277 | 60000 | 62935.7 | 330 | 184.022 | -2.47e-07 | -3.57e-05 | -0.00044399 | -0.0044148 | 5.08 | 480 | 0.125 | 240 | 480 | Fronius USA: CL 55.5 Delta [240V] 240V [CEC 2018]
2288 | Fronius USA: CL 60.0 Wye [277V] 277V [CEC 2018] | 95.34% | 277 | 60000 | 62935.7 | 330 | 184.022 | -2.4682e-07 | -3.5657e-05 | -0.00044399 | -0.0044148 | 5.08 | 480 | 190.714 | 240 | 480 | Fronius USA: CL 60.0 Wye (277V) 277V [CEC 2016]
2289 | Fronius USA: Fronius Primo 10.0-1 (208V) 208V [CEC 2016] | 97.11% | 208 | 9995 | 10292.2 | 660 | 36.212 | -4.28e-07 | -2.93e-05 | -0.0007592 | -0.0027848 | 0.24 | 800 | 0.0125 | 100 | 800 | Fronius USA: CL 60.0 Wye [277V] 277V [CEC 2018]
2290 | Fronius USA: Fronius Primo 10.0-1 (240V) 240V [CEC 2016] | 97.08% | 240 | 9995 | 10296 | 655 | 44.271 | -8e-07 | -2.81e-05 | -0.00061926 | 0.00028639 | 0.32 | 800 | 0.0125 | 100 | 800 | Fronius USA: Fronius Primo 10.0-1 (208V) 208V [CEC 2016]
2291 | Fronius USA: Fronius Primo 10.0-1 [208V] 208V [CEC 2018] | 97.11% | 208 | 9995 | 10292.2 | 660 | 36.212 | -4.2756e-07 | -2.931e-05 | -0.0007592 | -0.0027848 | 0.24 | 800 | 15.5943 | 100 | 800 | Fronius USA: Fronius Primo 10.0-1 (240V) 240V [CEC 2016]
2292 | Fronius USA: Fronius Primo 10.0-1 [240V] 240V [CEC 2018] | 97.08% | 240 | 9995 | 10296 | 655 | 44.271 | -7.9973e-07 | -2.8082e-05 | -0.00061926 | 0.00028639 | 0.32 | 800 | 15.7191 | 100 | 800 | Fronius USA: Fronius Primo 10.0-1 [208V] 208V [CEC 2018]
2293 | Fronius USA: Fronius Primo 11.4-1 (208V) 208V [CEC 2016] | 97.07% | 208 | 11400 | 11743.9 | 660 | 36.8516 | -4.72e-07 | -3.23e-05 | -0.0007302 | -0.0017753 | 0.24 | 800 | 0.01425 | 240 | 800 | Fronius USA: Fronius Primo 10.0-1 [240V] 240V [CEC 2018]
2294 | Fronius USA: Fronius Primo 11.4-1 (240V) 240V [CEC 2016] | 97.11% | 240 | 11400 | 11738.7 | 660 | 49.129 | -6.68e-07 | -3.28e-05 | -0.00072377 | -0.00076513 | 0.32 | 800 | 0.01425 | 240 | 800 | Fronius USA: Fronius Primo 11.4-1 (208V) 208V [CEC 2016]
2295 | Fronius USA: Fronius Primo 11.4-1 [208V] 208V [CEC 2018] | 97.07% | 208 | 11400 | 11743.9 | 660 | 36.8516 | -4.7173e-07 | -3.2258e-05 | -0.0007302 | -0.0017753 | 0.24 | 800 | 17.7938 | 240 | 800 | Fronius USA: Fronius Primo 11.4-1 (240V) 240V [CEC 2016]
2296 | Fronius USA: Fronius Primo 11.4-1 [240V] 240V [CEC 2018] | 97.11% | 240 | 11400 | 11738.7 | 660 | 49.129 | -6.6823e-07 | -3.2824e-05 | -0.00072377 | -0.00076513 | 0.32 | 800 | 17.7859 | 240 | 800 | Fronius USA: Fronius Primo 11.4-1 [208V] 208V [CEC 2018]
2297 | Fronius USA: Fronius Primo 12.5-1 (208V) 208V [CEC 2016] | 96.96% | 208 | 12500 | 12891.5 | 665 | 43.3101 | -6.71e-07 | -3.3e-05 | -0.00141 | -0.0023354 | 0.24 | 800 | 0.015625 | 260 | 800 | Fronius USA: Fronius Primo 11.4-1 [240V] 240V [CEC 2018]
2298 | Fronius USA: Fronius Primo 12.5-1 (240V) 240V [CEC 2016] | 97.15% | 240 | 12500 | 12866.8 | 660 | 45.3442 | -3.93e-07 | -3.59e-05 | -0.0014694 | -0.0037687 | 0.32 | 800 | 0.015625 | 260 | 800 | Fronius USA: Fronius Primo 12.5-1 (208V) 208V [CEC 2016]
2299 | Fronius USA: Fronius Primo 12.5-1 [208V] 208V [CEC 2018] | 96.96% | 208 | 12500 | 12891.5 | 665 | 43.3101 | -6.7087e-07 | -3.2987e-05 | -0.00141 | -0.0023354 | 0.24 | 800 | 19.3858 | 260 | 800 | Fronius USA: Fronius Primo 12.5-1 (240V) 240V [CEC 2016]
2300 | Fronius USA: Fronius Primo 12.5-1 [240V] 240V [CEC 2018] | 97.15% | 240 | 12500 | 12866.8 | 660 | 45.3442 | -3.9252e-07 | -3.5864e-05 | -0.0014694 | -0.0037687 | 0.32 | 800 | 19.4951 | 260 | 800 | Fronius USA: Fronius Primo 12.5-1 [208V] 208V [CEC 2018]
2301 | Fronius USA: Fronius Primo 15.0-1 (208V) 208V [CEC 2016] | 96.96% | 208 | 13750 | 14180.4 | 680 | 41.5067 | -7.05e-07 | -2.64e-05 | -0.0012881 | -0.0012707 | 0.24 | 800 | 0.017188 | 320 | 800 | Fronius USA: Fronius Primo 12.5-1 [240V] 240V [CEC 2018]
2302 | Fronius USA: Fronius Primo 15.0-1 (240V) 240V [CEC 2016] | 97.05% | 240 | 15000 | 15456.2 | 680 | 55.7416 | -7.6e-07 | -2.76e-05 | -0.00070879 | -0.0002887 | 0.32 | 800 | 0.01875 | 320 | 800 | Fronius USA: Fronius Primo 15.0-1 (208V) 208V [CEC 2016]
2303 | Fronius USA: Fronius Primo 15.0-1 [208V] 208V [CEC 2018] | 96.96% | 208 | 13750 | 14180.4 | 680 | 41.5067 | -7.0538e-07 | -2.6427e-05 | -0.0012881 | -0.0012707 | 0.24 | 800 | 20.8535 | 320 | 800 | Fronius USA: Fronius Primo 15.0-1 (240V) 240V [CEC 2016]
2304 | Fronius USA: Fronius Primo 15.0-1 [240V] 240V [CEC 2018] | 97.05% | 240 | 15000 | 15456.2 | 680 | 55.7416 | -7.6001e-07 | -2.7621e-05 | -0.00070879 | -0.0002887 | 0.32 | 800 | 22.7297 | 320 | 800 | Fronius USA: Fronius Primo 15.0-1 [208V] 208V [CEC 2018]
2305 | Fronius USA: Fronius Primo 3.8-1 (208V) 208V [CEC 2016] | 97.18% | 208 | 3800 | 3910.19 | 650 | 48.3669 | -3.72e-06 | -2.67e-05 | 0.00017352 | 0.00038371 | 0.41 | 800 | 0.00475 | 100 | 800 | Fronius USA: Fronius Primo 15.0-1 [240V] 240V [CEC 2018]
2306 | Fronius USA: Fronius Primo 3.8-1 (240V) 240V [CEC 2016] | 97.15% | 240 | 3800 | 3911.35 | 650 | 53.2528 | -3.14e-06 | -2.96e-05 | -4.78e-05 | 0.00027622 | 0.55 | 800 | 0.00475 | 100 | 800 | Fronius USA: Fronius Primo 3.8-1 (208V) 208V [CEC 2016]
2307 | Fronius USA: Fronius Primo 3.8-1 208-240 [208V] 208V [CEC 2018] | 97.18% | 208 | 3800 | 3910.19 | 650 | 48.3669 | -3.7189e-06 | -2.6694e-05 | 0.00017352 | 0.00038371 | 0.41 | 800 | 6.0157 | 100 | 800 | Fronius USA: Fronius Primo 3.8-1 (240V) 240V [CEC 2016]
2308 | Fronius USA: Fronius Primo 3.8-1 208-240 [240V] 240V [CEC 2018] | 97.15% | 240 | 3800 | 3911.35 | 650 | 53.2528 | -3.1445e-06 | -2.9619e-05 | -4.7761e-05 | 0.00027622 | 0.55 | 800 | 6.0175 | 100 | 800 | Fronius USA: Fronius Primo 3.8-1 208-240 [208V] 208V [CEC 2018]
2309 | Fronius USA: Fronius Primo 3.8-1 @ 208 VAC 208V [CEC 2015] | 97.15% | 208 | 3800 | 3911.629 | 649.2168 | 45.5528 | -2.31e-06 | -3.15e-05 | 0.000132 | 0.000333 | 0.4 | 1000 | 36 | 200 | 800 | Fronius USA: Fronius Primo 3.8-1 208-240 [240V] 240V [CEC 2018]
2310 | Fronius USA: Fronius Primo 3.8-1 @ 240 VAC 240V [CEC 2015] | 97.1% | 240 | 3800 | 3913.5754 | 648.4193 | 50.3627 | -1.74e-06 | -3.54e-05 | -0.000133 | 0.000241 | 0.6 | 1000 | 36 | 200 | 800 | Fronius USA: Fronius Primo 3.8-1 @ 208 VAC 208V [CEC 2015]
2311 | Fronius USA: Fronius Primo 5.0-1 (208V) 208V [CEC 2016] | 97.28% | 208 | 5000 | 5139.91 | 650 | 46.4407 | -2.52e-06 | -2.32e-05 | 2.78e-05 | -3.96e-05 | 0.41 | 800 | 0.00625 | 100 | 800 | Fronius USA: Fronius Primo 3.8-1 @ 240 VAC 240V [CEC 2015]
2312 | Fronius USA: Fronius Primo 5.0-1 (240V) 240V [CEC 2016] | 97.46% | 240 | 5000 | 5130.29 | 660 | 40.4129 | -2.12e-06 | -2.76e-05 | -0.00042727 | 0.00010783 | 0.55 | 800 | 0.00625 | 100 | 800 | Fronius USA: Fronius Primo 5.0-1 (208V) 208V [CEC 2016]
2313 | Fronius USA: Fronius Primo 5.0-1 208-240 [208V] 208V [CEC 2018] | 97.28% | 208 | 5000 | 5139.91 | 650 | 46.4407 | -2.5236e-06 | -2.3168e-05 | 2.782e-05 | -3.9634e-05 | 0.41 | 800 | 7.9075 | 100 | 800 | Fronius USA: Fronius Primo 5.0-1 (240V) 240V [CEC 2016]
2314 | Fronius USA: Fronius Primo 5.0-1 208-240 [240V] 240V [CEC 2018] | 97.46% | 240 | 5000 | 5130.29 | 660 | 40.4129 | -2.1216e-06 | -2.7611e-05 | -0.00042727 | 0.00010783 | 0.55 | 800 | 7.7732 | 100 | 800 | Fronius USA: Fronius Primo 5.0-1 208-240 [208V] 208V [CEC 2018]
2315 | Fronius USA: Fronius Primo 5.0-1 @ 208 VAC 208V [CEC 2015] | 97.25% | 208 | 5000 | 5141.1943 | 659.2274 | 44.9411 | -1.9e-06 | -2.87e-05 | 5.08e-05 | 3.47e-05 | 0.4 | 1000 | 36 | 240 | 800 | Fronius USA: Fronius Primo 5.0-1 208-240 [240V] 240V [CEC 2018]
2316 | Fronius USA: Fronius Primo 5.0-1 @ 240 VAC 240V [CEC 2015] | 97.43% | 240 | 5000 | 5131.9012 | 658.4388 | 39.6569 | -1.49e-06 | -3.52e-05 | -0.000616 | 0.000184 | 0.6 | 1000 | 36 | 240 | 800 | Fronius USA: Fronius Primo 5.0-1 @ 208 VAC 208V [CEC 2015]
2317 | Fronius USA: Fronius Primo 6.0-1 (208V) 208V [CEC 2016] | 97.27% | 208 | 6000 | 6168.1 | 660 | 43.5772 | -1.93e-06 | -2.46e-05 | -6.39e-05 | -0.00038205 | 0.41 | 800 | 0.0075 | 100 | 800 | Fronius USA: Fronius Primo 5.0-1 @ 240 VAC 240V [CEC 2015]
2318 | Fronius USA: Fronius Primo 6.0-1 (240V) 240V [CEC 2016] | 97.33% | 240 | 6000 | 6164.9 | 660 | 50.0677 | -1.91e-06 | -2.49e-05 | -0.00019887 | -0.0001361 | 0.55 | 800 | 0.0075 | 100 | 800 | Fronius USA: Fronius Primo 6.0-1 (208V) 208V [CEC 2016]
2319 | Fronius USA: Fronius Primo 6.0-1 208-240 [208V] 208V [CEC 2018] | 97.27% | 208 | 6000 | 6168.1 | 660 | 43.5772 | -1.9312e-06 | -2.4623e-05 | -6.3932e-05 | -0.00038205 | 0.41 | 800 | 9.3456 | 100 | 800 | Fronius USA: Fronius Primo 6.0-1 (240V) 240V [CEC 2016]
2320 | Fronius USA: Fronius Primo 6.0-1 208-240 [240V] 240V [CEC 2018] | 97.33% | 240 | 6000 | 6164.9 | 660 | 50.0677 | -1.9085e-06 | -2.4894e-05 | -0.00019887 | -0.0001361 | 0.55 | 800 | 9.3408 | 100 | 800 | Fronius USA: Fronius Primo 6.0-1 208-240 [208V] 208V [CEC 2018]
2321 | Fronius USA: Fronius Primo 6.0-1 @ 208 VAC 208V [CEC 2015] | 97.21% | 208 | 6000 | 6172.3611 | 659.2421 | 44.1188 | -1.79e-06 | -3e-05 | 1.07e-05 | -0.000319 | 0.4 | 1000 | 36 | 240 | 800 | Fronius USA: Fronius Primo 6.0-1 208-240 [240V] 240V [CEC 2018]
2322 | Fronius USA: Fronius Primo 6.0-1 @ 240 VAC 240V [CEC 2015] | 97.29% | 240 | 6000 | 6166.8141 | 658.2898 | 48.9765 | -1.37e-06 | -3.24e-05 | -0.000282 | -0.000373 | 0.6 | 1000 | 36 | 240 | 800 | Fronius USA: Fronius Primo 6.0-1 @ 208 VAC 208V [CEC 2015]
2323 | Fronius USA: Fronius Primo 7.6-1 (208V) 208V [CEC 2016] | 97.27% | 208 | 7600 | 7813 | 660 | 31.0836 | -1.57e-06 | -2.62e-05 | -0.00058555 | -0.00064814 | 0.41 | 800 | 0.0095 | 100 | 800 | Fronius USA: Fronius Primo 6.0-1 @ 240 VAC 240V [CEC 2015]
2324 | Fronius USA: Fronius Primo 7.6-1 (240V) 240V [CEC 2016] | 97.4% | 240 | 7600 | 7802.58 | 660 | 38.7617 | -1.48e-06 | -2.8e-05 | -0.00060827 | -0.0005764 | 0.55 | 800 | 0.0095 | 100 | 800 | Fronius USA: Fronius Primo 7.6-1 (208V) 208V [CEC 2016]
2325 | Fronius USA: Fronius Primo 7.6-1 208-240 [208V] 208V [CEC 2018] | 97.27% | 208 | 7600 | 7813 | 660 | 31.0836 | -1.5695e-06 | -2.6179e-05 | -0.00058555 | -0.00064814 | 0.41 | 800 | 11.8379 | 100 | 800 | Fronius USA: Fronius Primo 7.6-1 (240V) 240V [CEC 2016]
2326 | Fronius USA: Fronius Primo 7.6-1 208-240 [240V] 240V [CEC 2018] | 97.4% | 240 | 7600 | 7802.58 | 660 | 38.7617 | -1.4791e-06 | -2.7965e-05 | -0.00060827 | -0.0005764 | 0.55 | 800 | 11.8221 | 100 | 800 | Fronius USA: Fronius Primo 7.6-1 208-240 [208V] 208V [CEC 2018]
2327 | Fronius USA: Fronius Primo 7.6-1 @ 208 VAC 208V [CEC 2015] | 97.17% | 208 | 7600 | 7821.1986 | 661.3895 | 32.5455 | -1.67e-06 | -3.35e-05 | -0.000535 | -0.000509 | 0.4 | 1000 | 36 | 250 | 800 | Fronius USA: Fronius Primo 7.6-1 208-240 [240V] 240V [CEC 2018]
2328 | Fronius USA: Fronius Primo 7.6-1 @ 240 VAC 240V [CEC 2015] | 97.33% | 240 | 7600 | 7808.6333 | 660.462 | 38.7502 | -1.38e-06 | -3.61e-05 | -0.000872 | -0.000782 | 0.6 | 1000 | 36 | 250 | 800 | Fronius USA: Fronius Primo 7.6-1 @ 208 VAC 208V [CEC 2015]
2329 | Fronius USA: Fronius Primo 8.2-1 (208V) 208V [CEC 2016] | 97.26% | 208 | 7900 | 8122.25 | 660 | 36.5072 | -1.84e-06 | -2.43e-05 | -0.00021248 | -0.00018966 | 0.41 | 800 | 0.009875 | 100 | 800 | Fronius USA: Fronius Primo 7.6-1 @ 240 VAC 240V [CEC 2015]
2330 | Fronius USA: Fronius Primo 8.2-1 (240V) 240V [CEC 2016] | 97.42% | 240 | 8200 | 8417.25 | 660 | 37.9438 | -1.24e-06 | -2.48e-05 | -0.00060589 | -0.00045423 | 0.55 | 800 | 0.01025 | 100 | 800 | Fronius USA: Fronius Primo 8.2-1 (208V) 208V [CEC 2016]
2331 | Fronius USA: Fronius Primo 8.2-1 208-240 [208V] 208V [CEC 2018] | 97.26% | 208 | 7900 | 8122.25 | 660 | 36.5072 | -1.8366e-06 | -2.4304e-05 | -0.00021248 | -0.00018966 | 0.41 | 800 | 12.3064 | 100 | 800 | Fronius USA: Fronius Primo 8.2-1 (240V) 240V [CEC 2016]
2332 | Fronius USA: Fronius Primo 8.2-1 208-240 [240V] 240V [CEC 2018] | 97.42% | 240 | 8200 | 8417.25 | 660 | 37.9438 | -1.235e-06 | -2.4848e-05 | -0.00060589 | -0.00045423 | 0.55 | 800 | 12.7534 | 100 | 800 | Fronius USA: Fronius Primo 8.2-1 208-240 [208V] 208V [CEC 2018]
2333 | Fronius USA: Fronius Primo 8.2-1 @ 208 VAC 208V [CEC 2015] | 97.16% | 208 | 7900 | 8131.1501 | 661.6599 | 36.2797 | -1.79e-06 | -3.15e-05 | -0.000321 | -0.000249 | 0.4 | 1000 | 36 | 270 | 800 | Fronius USA: Fronius Primo 8.2-1 208-240 [240V] 240V [CEC 2018]
2334 | Fronius USA: Fronius Primo 8.2-1 @ 240 VAC 240V [CEC 2015] | 97.31% | 240 | 8200 | 8426.9673 | 660.4575 | 38.6629 | -1.29e-06 | -3.42e-05 | -0.000918 | -0.000766 | 0.6 | 1000 | 36 | 270 | 800 | Fronius USA: Fronius Primo 8.2-1 @ 208 VAC 208V [CEC 2015]
2335 | Fronius USA: Fronius Symo 10.0-3 (480V) 480V [CEC 2016] | 97.42% | 480 | 9995 | 10260 | 670 | 64.0715 | -2.754e-07 | -2.2488e-05 | -0.00037511 | 0.0016886 | 0.86 | 800 | 0.0125 | 100 | 800 | Fronius USA: Fronius Primo 8.2-1 @ 240 VAC 240V [CEC 2015]
2336 | Fronius USA: Fronius Symo 10.0-3 208-240 (208V) 208V [CEC 2016] | 96.65% | 208 | 9995 | 10341.3 | 370 | 31.8658 | -1.0437e-06 | -2.2193e-05 | -0.00035702 | -0.00023062 | 0.81 | 480 | 0.020833 | 100 | 480 | Fronius USA: Fronius Symo 10.0-3 (480V) 480V [CEC 2016]
2337 | Fronius USA: Fronius Symo 10.0-3 208-240 (240V) 240V [CEC 2014] | 96.49% | 240 | 9995 | 10358.818 | 371.6271 | 33.3462 | -1.06e-06 | -3.54e-05 | -0.00047 | -0.000882 | 0.8 | 600 | 41.5 | 300 | 500 | Fronius USA: Fronius Symo 10.0-3 208-240 (208V) 208V [CEC 2016]
2338 | Fronius USA: Fronius Symo 10.0-3 208-240 [208V] 208V [CEC 2018] | 96.65% | 208 | 9995 | 10341.3 | 370 | 31.8658 | -1.0437e-06 | -2.2193e-05 | -0.00035702 | -0.00023062 | 0.81 | 480 | 27.9495 | 100 | 480 | Fronius USA: Fronius Symo 10.0-3 208-240 (240V) 240V [CEC 2014]
2339 | Fronius USA: Fronius Symo 10.0-3 208-240 [240V] 240V [CEC 2018] | 96.65% | 240 | 9995 | 10341.3 | 370 | 31.8658 | -1.0437e-06 | -2.2193e-05 | -0.00035702 | -0.00023062 | 0.8 | 480 | 27.9495 | 100 | 480 | Fronius USA: Fronius Symo 10.0-3 208-240 [208V] 208V [CEC 2018]
2340 | Fronius USA: Fronius Symo 10.0-3 480 480V [CEC 2014] | 97.37% | 480 | 9995 | 10264.8017 | 669.9343 | 70.0456 | -3.53e-07 | -3.29e-05 | -0.000659 | 0.000558 | 0.86 | 1000 | 41.5 | 300 | 800 | Fronius USA: Fronius Symo 10.0-3 208-240 [240V] 240V [CEC 2018]
2341 | Fronius USA: Fronius Symo 10.0-3 480 [480V] 480V [CEC 2018] | 97.42% | 480 | 9995 | 10260 | 670 | 64.0715 | -2.754e-07 | -2.2488e-05 | -0.00037511 | 0.0016886 | 0.86 | 800 | 15.3134 | 100 | 800 | Fronius USA: Fronius Symo 10.0-3 480 480V [CEC 2014]
2342 | Fronius USA: Fronius Symo 12.0-3 208-240 (208V) 208V [CEC 2014] | 95.72% | 208 | 11995 | 12531.2683 | 351.7847 | 24.8009 | -1.43e-06 | -2.61e-05 | 0.00327 | -0.00114 | 0.61 | 600 | 41.5 | 300 | 500 | Fronius USA: Fronius Symo 10.0-3 480 [480V] 480V [CEC 2018]
2343 | Fronius USA: Fronius Symo 12.0-3 208-240 (240V) 240V [CEC 2014] | 96.31% | 240 | 11995 | 12454.8478 | 371.0244 | 32.7379 | -1.05e-06 | -4.01e-05 | -0.000957 | -0.0016 | 0.81 | 600 | 41.5 | 300 | 500 | Fronius USA: Fronius Symo 12.0-3 208-240 (208V) 208V [CEC 2014]
2344 | Fronius USA: Fronius Symo 12.0-3 208-240 [208V] 208V [CEC 2018] | 95.81% | 208 | 12000 | 12525.2 | 350 | 24.7794 | -1.3716e-06 | -2.4455e-05 | 0.0028108 | -0.0014797 | 0.61 | 480 | 35.7863 | 300 | 480 | Fronius USA: Fronius Symo 12.0-3 208-240 (240V) 240V [CEC 2014]
2345 | Fronius USA: Fronius Symo 12.0-3 208-240 [240V] 240V [CEC 2018] | 96.35% | 240 | 12000 | 12455.2 | 370 | 32.6004 | -1.0411e-06 | -4.0467e-05 | -0.00097232 | -0.0017585 | 0.81 | 480 | 33.6628 | 300 | 480 | Fronius USA: Fronius Symo 12.0-3 208-240 [208V] 208V [CEC 2018]
2346 | Fronius USA: Fronius Symo 12.5-3 (480V) 480V [CEC 2016] | 97.57% | 480 | 12500 | 12811.7 | 685 | 46.0366 | -3.15e-07 | -3.34e-05 | -0.00099892 | 0.0024062 | 0.94 | 800 | 0.015625 | 350 | 800 | Fronius USA: Fronius Symo 12.0-3 208-240 [240V] 240V [CEC 2018]
2347 | Fronius USA: Fronius Symo 12.5-3 480 480V [CEC 2014] | 97.43% | 480 | 12495 | 12824.1408 | 685.0104 | 69.507 | -4.01e-07 | -3.38e-05 | -0.000749 | -0.000847 | 0.86 | 1000 | 41.5 | 350 | 800 | Fronius USA: Fronius Symo 12.5-3 (480V) 480V [CEC 2016]
2348 | Fronius USA: Fronius Symo 12.5-3 480 480V [CEC 2015] | 97.56% | 480 | 12495 | 12807.3759 | 683.8348 | 49.9207 | -3.8e-07 | -3.25e-05 | -0.00117 | 0.00132 | 0.9 | 1000 | 41.5 | 350 | 800 | Fronius USA: Fronius Symo 12.5-3 480 480V [CEC 2014]
2349 | Fronius USA: Fronius Symo 12.5-3 480 [480V] 480V [CEC 2018] | 97.57% | 480 | 12500 | 12811.7 | 685 | 46.0366 | -3.1485e-07 | -3.3428e-05 | -0.00099892 | 0.0024062 | 0.94 | 800 | 18.7033 | 350 | 800 | Fronius USA: Fronius Symo 12.5-3 480 480V [CEC 2015]
2350 | Fronius USA: Fronius Symo 15.0-3 (208V) 208V [CEC 2016] | 96.28% | 208 | 15000 | 15578.8 | 445 | 38.2639 | -8.46e-07 | 3e-05 | 0.0022755 | 0.00042323 | 0.43 | 800 | 0.01875 | 325 | 800 | Fronius USA: Fronius Symo 12.5-3 480 [480V] 480V [CEC 2018]
2351 | Fronius USA: Fronius Symo 15.0-3 (480V) 480V [CEC 2016] | 97.47% | 480 | 15000 | 15389.6 | 685 | 76.5347 | -4.63e-07 | -3.31e-05 | -0.000816 | -0.00077839 | 1.03 | 800 | 0.01875 | 350 | 800 | Fronius USA: Fronius Symo 15.0-3 (208V) 208V [CEC 2016]
2352 | Fronius USA: Fronius Symo 15.0-3 480 480V [CEC 2014] | 97.48% | 480 | 14995 | 15382.0333 | 684.8978 | 75.0476 | -3.37e-07 | -3.35e-05 | -0.000809 | -0.00121 | 1.03 | 1000 | 58 | 350 | 800 | Fronius USA: Fronius Symo 15.0-3 (480V) 480V [CEC 2016]
2353 | Fronius USA: Fronius Symo 15.0-3 480 [480V] 480V [CEC 2018] | 97.47% | 480 | 15000 | 15389.6 | 685 | 76.5347 | -4.6318e-07 | -3.3146e-05 | -0.000816 | -0.00077839 | 1.03 | 800 | 22.4666 | 350 | 800 | Fronius USA: Fronius Symo 15.0-3 480 480V [CEC 2014]
2354 | Fronius USA: Fronius Symo 15.0-3 [208V] 208V [CEC 2018] | 96.28% | 208 | 15000 | 15578.8 | 445 | 38.2639 | -8.4619e-07 | 2.9973e-05 | 0.0022755 | 0.00042323 | 0.43 | 800 | 35.0086 | 325 | 800 | Fronius USA: Fronius Symo 15.0-3 480 [480V] 480V [CEC 2018]
2355 | Fronius USA: Fronius Symo 17.5-3 (480V) 480V [CEC 2016] | 97.77% | 480 | 17500 | 17899.4 | 700 | 65.6383 | -2.7e-07 | -3.38e-05 | -0.0011393 | 0.00031424 | 1.03 | 800 | 0.021875 | 400 | 800 | Fronius USA: Fronius Symo 15.0-3 [208V] 208V [CEC 2018]
2356 | Fronius USA: Fronius Symo 17.5-3 480 480V [CEC 2014] | 97.76% | 480 | 17495 | 17895.2475 | 696.811 | 69.3487 | -2.62e-07 | -3.19e-05 | -0.000854 | 0.00169 | 1.03 | 1000 | 58 | 400 | 800 | Fronius USA: Fronius Symo 17.5-3 (480V) 480V [CEC 2016]
2357 | Fronius USA: Fronius Symo 17.5-3 480 [480V] 480V [CEC 2018] | 97.77% | 480 | 17500 | 17899.4 | 700 | 65.6383 | -2.7046e-07 | -3.3767e-05 | -0.0011393 | 0.00031424 | 1.03 | 800 | 25.5706 | 400 | 800 | Fronius USA: Fronius Symo 17.5-3 480 480V [CEC 2014]
2358 | Fronius USA: Fronius Symo 20.0-3 (480V) 480V [CEC 2016] | 97.72% | 480 | 20000 | 20467.5 | 712 | 62.4993 | -2.3e-07 | -3.36e-05 | -0.001559 | -0.0013476 | 1.04 | 800 | 0.025 | 450 | 800 | Fronius USA: Fronius Symo 17.5-3 480 [480V] 480V [CEC 2018]
2359 | Fronius USA: Fronius Symo 20.0-3 480 480V [CEC 2014] | 97.7% | 480 | 19995 | 20465.6421 | 711.0002 | 86.772 | -2.48e-07 | -3.24e-05 | -0.000718 | -0.000678 | 1.03 | 1000 | 58 | 450 | 800 | Fronius USA: Fronius Symo 20.0-3 (480V) 480V [CEC 2016]
2360 | Fronius USA: Fronius Symo 20.0-3 480 480V [CEC 2015] | 97.72% | 480 | 19995 | 20462.4481 | 710.5979 | 65.3418 | -2.24e-07 | -3.16e-05 | -0.00136 | -2.39e-05 | 1 | 1000 | 58 | 450 | 800 | Fronius USA: Fronius Symo 20.0-3 480 480V [CEC 2014]
2361 | Fronius USA: Fronius Symo 20.0-3 480 [480V] 480V [CEC 2018] | 97.71% | 480 | 20000 | 20469.3 | 712 | 84.8377 | -2.84e-07 | -3.3085e-05 | -0.00085147 | -0.00097903 | 1.03 | 800 | 28.749 | 450 | 800 | Fronius USA: Fronius Symo 20.0-3 480 480V [CEC 2015]
2362 | Fronius USA: Fronius Symo 22.7-3 480 480V [CEC 2014] | 97.72% | 480 | 22727 | 23258.1063 | 722.1236 | 63.3386 | -2.5e-07 | -3.34e-05 | -0.0016 | -0.000847 | 1.03 | 1000 | 58 | 500 | 800 | Fronius USA: Fronius Symo 20.0-3 480 [480V] 480V [CEC 2018]
2363 | Fronius USA: Fronius Symo 22.7-3 480 [480V] 480V [CEC 2018] | 97.72% | 480 | 22730 | 23259.6 | 720 | 62.3086 | -2.6278e-07 | -3.5484e-05 | -0.0018868 | -0.0022622 | 1.03 | 800 | 32.305 | 500 | 800 | Fronius USA: Fronius Symo 22.7-3 480 480V [CEC 2014]
2364 | Fronius USA: Fronius Symo 24.0-3 480 480V [CEC 2014] | 97.65% | 480 | 23995 | 24571.683 | 722.0589 | 72.6029 | -2.8e-07 | -3.01e-05 | -0.00101 | 0.000644 | 1.03 | 1000 | 58 | 500 | 800 | Fronius USA: Fronius Symo 22.7-3 480 [480V] 480V [CEC 2018]
2365 | Fronius USA: Fronius Symo 24.0-3 480 [480V] 480V [CEC 2018] | 97.67% | 480 | 24000 | 24573.5 | 725 | 72.7334 | -3.0873e-07 | -2.8327e-05 | -0.0011241 | 0.00054567 | 1.03 | 800 | 33.8945 | 500 | 800 | Fronius USA: Fronius Symo 24.0-3 480 480V [CEC 2014]
2366 | Fronius USA: Galvo 1.5-1 208-240 (208V) 208V [CEC 2014] | 94.96% | 208 | 1500 | 1579.542 | 260.0805 | 16.3442 | -6.18e-06 | -7.37e-05 | -0.000773 | -0.00637 | 0.7 | 420 | 13.3 | 120 | 335 | Fronius USA: Fronius Symo 24.0-3 480 [480V] 480V [CEC 2018]
2367 | Fronius USA: Galvo 1.5-1 208-240 (240V) 240V [CEC 2014] | 95.28% | 240 | 1500 | 1574.3617 | 260.0721 | 15.8186 | -4.46e-06 | -7.56e-05 | -0.000814 | -0.00968 | 0.9 | 420 | 13.3 | 120 | 335 | Fronius USA: Galvo 1.5-1 208-240 (208V) 208V [CEC 2014]
2368 | Fronius USA: Galvo 1.5-1 208-240 [208V] 208V [CEC 2018] | 95.01% | 208 | 1500 | 1578.8 | 260 | 18.0548 | -8.6287e-06 | -7.1393e-05 | -0.00077663 | -0.0045297 | 0.67 | 335 | 6.0723 | 100 | 335 | Fronius USA: Galvo 1.5-1 208-240 (240V) 240V [CEC 2014]
2369 | Fronius USA: Galvo 1.5-1 208-240 [240V] 240V [CEC 2018] | 95.32% | 240 | 1500 | 1573.69 | 260 | 17.1082 | -6.6292e-06 | -7.0843e-05 | -0.00024974 | -0.0048457 | 0.89 | 335 | 6.0526 | 100 | 335 | Fronius USA: Galvo 1.5-1 208-240 [208V] 208V [CEC 2018]
2370 | Fronius USA: Galvo 2.0-1 208-240 (208V) 208V [CEC 2014] | 94.82% | 208 | 1900 | 2003.869 | 260.0882 | 17.3596 | -7.53e-06 | -9.61e-05 | -0.0012 | -0.0066484 | 0.7 | 420 | 17.8 | 120 | 335 | Fronius USA: Galvo 1.5-1 208-240 [240V] 240V [CEC 2018]
2371 | Fronius USA: Galvo 2.0-1 208-240 (240V) 240V [CEC 2014] | 95.12% | 240 | 2000 | 2102.5064 | 260.0664 | 16.961 | -6.67e-06 | -0.000101 | -0.00123 | -0.00763 | 0.9 | 420 | 17.8 | 120 | 335 | Fronius USA: Galvo 2.0-1 208-240 (208V) 208V [CEC 2014]
2372 | Fronius USA: Galvo 2.0-1 208-240 [208V] 208V [CEC 2018] | 94.91% | 208 | 1900 | 2001.8 | 260 | 17.688 | -7.1532e-06 | -8.4848e-05 | -0.0013103 | -0.0070421 | 0.67 | 335 | 7.6992 | 100 | 335 | Fronius USA: Galvo 2.0-1 208-240 (240V) 240V [CEC 2014]
2373 | Fronius USA: Galvo 2.0-1 208-240 [240V] 240V [CEC 2018] | 95.19% | 240 | 2000 | 2100.98 | 260 | 16.9585 | -6.4213e-06 | -8.9239e-05 | -0.0010959 | -0.0067899 | 0.9 | 335 | 8.0807 | 100 | 335 | Fronius USA: Galvo 2.0-1 208-240 [208V] 208V [CEC 2018]
2374 | Fronius USA: Galvo 2.5-1 208-240 (208V) 208V [CEC 2014] | 94.87% | 208 | 2500 | 2635.1876 | 329.5083 | 17.1579 | -7.3e-06 | -4.53e-05 | -0.00101 | -0.00286 | 0.7 | 550 | 16.6 | 165 | 440 | Fronius USA: Galvo 2.0-1 208-240 [240V] 240V [CEC 2018]
2375 | Fronius USA: Galvo 2.5-1 208-240 (240V) 240V [CEC 2014] | 95.36% | 240 | 2500 | 2621.7038 | 329.5215 | 16.8493 | -6.15e-06 | -4.61e-05 | -0.000976 | -0.00333 | 0.7 | 550 | 16.6 | 165 | 440 | Fronius USA: Galvo 2.5-1 208-240 (208V) 208V [CEC 2014]
2376 | Fronius USA: Galvo 2.5-1 208-240 [208V] 208V [CEC 2018] | 94.99% | 208 | 2500 | 2631.86 | 330 | 16.5939 | -6.7278e-06 | -3.4813e-05 | -0.00086968 | -0.0024005 | 0.67 | 440 | 7.9753 | 100 | 440 | Fronius USA: Galvo 2.5-1 208-240 (240V) 240V [CEC 2014]
2377 | Fronius USA: Galvo 2.5-1 208-240 [240V] 240V [CEC 2018] | 95.44% | 240 | 2500 | 2619.47 | 330 | 16.7356 | -6.1821e-06 | -3.7872e-05 | -0.00055513 | -0.0022578 | 0.67 | 440 | 7.9378 | 100 | 440 | Fronius USA: Galvo 2.5-1 208-240 [208V] 208V [CEC 2018]
2378 | Fronius USA: Galvo 3.1-1 208-240 (208V) 208V [CEC 2014] | 94.54% | 208 | 2930 | 3099.3633 | 329.495 | 17.625 | -7.92e-06 | -5.49e-05 | -0.00115 | -0.00261 | 0.7 | 550 | 20.7 | 165 | 440 | Fronius USA: Galvo 2.5-1 208-240 [240V] 240V [CEC 2018]
2379 | Fronius USA: Galvo 3.1-1 208-240 (240V) 240V [CEC 2014] | 94.94% | 240 | 3100 | 3265.0845 | 329.52 | 18.0673 | -7.36e-06 | -5.91e-05 | -0.000959 | -0.00271 | 0.9 | 550 | 20.7 | 165 | 440 | Fronius USA: Galvo 3.1-1 208-240 (208V) 208V [CEC 2014]
2380 | Fronius USA: Galvo 3.1-1 208-240 [240V] 240V [CEC 2018] | 95.14% | 240 | 3100 | 3258.21 | 330 | 16.8118 | -6.3811e-06 | -4.6892e-05 | -0.00092631 | -0.0024913 | 0.9 | 440 | 9.8734 | 100 | 440 | Fronius USA: Galvo 3.1-1 208-240 (240V) 240V [CEC 2014]
2381 | Fronius USA: IG 2000 NEG 280V [CEC 2016] | 94.51% | 280 | 2000 | 2116.15 | 280 | 23.8316 | -5.43e-07 | 2.78e-06 | 0.0010647 | -0.0014165 | 0.91 | 400 | 0.005 | 100 | 400 | Fronius USA: Galvo 3.1-1 208-240 [240V] 240V [CEC 2018]
2382 | Fronius USA: IG 2000 POS 280V [CEC 2016] | 94.51% | 280 | 2000 | 2116.15 | 280 | 23.8316 | -5.43e-07 | 2.78e-06 | 0.0010647 | -0.0014165 | 0.91 | 400 | 0.005 | 100 | 400 | Fronius USA: IG 2000 NEG 280V [CEC 2016]
2383 | Fronius USA: IG 2500-LV NEG 280V [CEC 2016] | 93.1% | 280 | 2350 | 2524.27 | 280 | 32.1044 | -1.13e-05 | -3.82e-05 | 0.00097605 | -0.0031397 | 0.73 | 400 | 0.005875 | 100 | 400 | Fronius USA: IG 2000 POS 280V [CEC 2016]
2384 | Fronius USA: IG 2500-LV POS 280V [CEC 2016] | 93.1% | 280 | 2350 | 2524.27 | 280 | 32.1044 | -1.13e-05 | -3.82e-05 | 0.00097605 | -0.0031397 | 0.73 | 400 | 0.005875 | 100 | 400 | Fronius USA: IG 2500-LV NEG 280V [CEC 2016]
2385 | Fronius USA: IG 3000 NEG 280V [CEC 2016] | 93.94% | 280 | 2700 | 2874.28 | 280 | 29.5201 | -8.72e-06 | -6.62e-06 | -0.00012935 | -0.0027785 | 0.91 | 400 | 0.00675 | 100 | 400 | Fronius USA: IG 2500-LV POS 280V [CEC 2016]
2386 | Fronius USA: IG 3000 POS 280V [CEC 2016] | 93.94% | 280 | 2700 | 2874.28 | 280 | 29.5201 | -8.72e-06 | -6.62e-06 | -0.00012935 | -0.0027785 | 0.91 | 400 | 0.00675 | 100 | 400 | Fronius USA: IG 3000 NEG 280V [CEC 2016]
2387 | Fronius USA: IG 4000 NEG 280V [CEC 2016] | 93.96% | 280 | 4000 | 4257.29 | 280 | 33.402 | -4.33e-06 | -1.59e-05 | 0.0012011 | -0.0016568 | 0.9 | 400 | 0.01 | 100 | 400 | Fronius USA: IG 3000 POS 280V [CEC 2016]
2388 | Fronius USA: IG 4000 POS 280V [CEC 2016] | 93.96% | 280 | 4000 | 4257.29 | 280 | 33.402 | -4.33e-06 | -1.59e-05 | 0.0012011 | -0.0016568 | 0.9 | 400 | 0.01 | 100 | 400 | Fronius USA: IG 4000 NEG 280V [CEC 2016]
2389 | Fronius USA: IG 4500-LV NEG 280V [CEC 2016] | 93.1% | 280 | 4500 | 4833.74 | 280 | 36.3154 | -5.84e-06 | -2.45e-05 | 0.00075402 | -0.001495 | 0.91 | 400 | 0.01125 | 100 | 400 | Fronius USA: IG 4000 POS 280V [CEC 2016]
2390 | Fronius USA: IG 4500-LV POS 280V [CEC 2016] | 93.1% | 280 | 4500 | 4833.74 | 280 | 36.3154 | -5.84e-06 | -2.45e-05 | 0.00075402 | -0.001495 | 0.91 | 400 | 0.01125 | 100 | 400 | Fronius USA: IG 4500-LV NEG 280V [CEC 2016]
2391 | Fronius USA: IG 5100 NEG 280V [CEC 2016] | 93.81% | 280 | 5100 | 5436.42 | 280 | 38.4479 | -5.78e-06 | -4.92e-06 | 0.0010257 | -0.0004421 | 0.91 | 400 | 0.01275 | 100 | 400 | Fronius USA: IG 4500-LV POS 280V [CEC 2016]
2392 | Fronius USA: IG 5100 POS 280V [CEC 2016] | 93.81% | 280 | 5100 | 5436.42 | 280 | 38.4479 | -5.78e-06 | -4.92e-06 | 0.0010257 | -0.0004421 | 0.91 | 400 | 0.01275 | 100 | 400 | Fronius USA: IG 5100 NEG 280V [CEC 2016]
2393 | Fronius USA: IG Plus 10.0-1 UNI (208V) 208V [CEC 2016] | 94.9% | 208 | 9995 | 10531.6 | 366 | 49.1778 | -1.99e-06 | -3.68e-05 | -0.00065602 | -0.0034509 | 0.64 | 480 | 0.020823 | 100 | 480 | Fronius USA: IG 5100 POS 280V [CEC 2016]
2394 | Fronius USA: IG Plus 10.0-1 UNI (240V) 240V [CEC 2016] | 95.66% | 240 | 9995 | 10448.3 | 390 | 39.2996 | -1.13e-06 | -2.39e-05 | -0.00043398 | -0.0040432 | 0.85 | 480 | 0.020823 | 100 | 480 | Fronius USA: IG Plus 10.0-1 UNI (208V) 208V [CEC 2016]
2395 | Fronius USA: IG Plus 10.0-1 UNI (277V) 277V [CEC 2016] | 96.08% | 277 | 9995 | 10402.5 | 330 | 25.7055 | -5.84e-07 | -1.71e-05 | -0.0019656 | -0.0079113 | 1.13 | 480 | 0.020823 | 100 | 480 | Fronius USA: IG Plus 10.0-1 UNI (240V) 240V [CEC 2016]
2396 | Fronius USA: IG Plus 10.0-1 UNI [208V] 208V [CEC 2018] | 94.9% | 208 | 9995 | 10531.6 | 366 | 49.1778 | -1.9864e-06 | -3.6796e-05 | -0.00065602 | -0.0034509 | 0.64 | 480 | 28.775 | 100 | 480 | Fronius USA: IG Plus 10.0-1 UNI (277V) 277V [CEC 2016]
2397 | Fronius USA: IG Plus 10.0-1 UNI [240V] 240V [CEC 2018] | 95.66% | 240 | 9995 | 10448.3 | 390 | 39.2996 | -1.1286e-06 | -2.3937e-05 | -0.00043398 | -0.0040432 | 0.85 | 480 | 26.7905 | 100 | 480 | Fronius USA: IG Plus 10.0-1 UNI [208V] 208V [CEC 2018]
2398 | Fronius USA: IG Plus 10.0-1 UNI [277V] 277V [CEC 2018] | 96.08% | 277 | 9995 | 10402.5 | 330 | 25.7055 | -5.8438e-07 | -1.7137e-05 | -0.0019656 | -0.0079113 | 1.13 | 480 | 31.5226 | 100 | 480 | Fronius USA: IG Plus 10.0-1 UNI [240V] 240V [CEC 2018]
2399 | Fronius USA: IG Plus 11.4-1 UNI (208V) 208V [CEC 2016] | 94.42% | 208 | 11400 | 12074.1 | 366 | 46.3409 | -2.59e-06 | -6.87e-05 | -0.0019951 | -0.0038294 | 0.64 | 480 | 0.02375 | 230 | 480 | Fronius USA: IG Plus 10.0-1 UNI [277V] 277V [CEC 2018]
2400 | Fronius USA: IG Plus 11.4-1 UNI (240V) 240V [CEC 2016] | 95.5% | 240 | 11400 | 11936.9 | 390 | 35.6727 | -1.27e-06 | -5.36e-05 | -0.0026256 | -0.0071665 | 0.85 | 480 | 0.02375 | 230 | 480 | Fronius USA: IG Plus 11.4-1 UNI (208V) 208V [CEC 2016]
2401 | Fronius USA: IG Plus 11.4-1 UNI (277V) 277V [CEC 2016] | 95.74% | 277 | 11400 | 11907.1 | 330 | 39.2416 | -1.4e-06 | -2.69e-05 | -0.0012069 | -0.0037306 | 1.13 | 480 | 0.02375 | 240 | 480 | Fronius USA: IG Plus 11.4-1 UNI (240V) 240V [CEC 2016]
2402 | Fronius USA: IG Plus 11.4-1 UNI [208V] 208V [CEC 2018] | 94.42% | 208 | 11400 | 12074.1 | 366 | 46.3409 | -2.5905e-06 | -6.8713e-05 | -0.0019951 | -0.0038294 | 0.64 | 480 | 32.9893 | 230 | 480 | Fronius USA: IG Plus 11.4-1 UNI (277V) 277V [CEC 2016]
2403 | Fronius USA: IG Plus 11.4-1 UNI [240V] 240V [CEC 2018] | 95.5% | 240 | 11400 | 11936.9 | 390 | 35.6727 | -1.2696e-06 | -5.3561e-05 | -0.0026256 | -0.0071665 | 0.85 | 480 | 30.6073 | 230 | 480 | Fronius USA: IG Plus 11.4-1 UNI [208V] 208V [CEC 2018]
2404 | Fronius USA: IG Plus 11.4-1 UNI [277V] 277V [CEC 2018] | 95.74% | 277 | 11400 | 11907.1 | 330 | 39.2416 | -1.4013e-06 | -2.6892e-05 | -0.0012069 | -0.0037306 | 1.13 | 480 | 36.0822 | 240 | 480 | Fronius USA: IG Plus 11.4-1 UNI [240V] 240V [CEC 2018]
2405 | Fronius USA: IG Plus 11.4-3 Delta (208V) 208V [CEC 2016] | 94.28% | 208 | 11400 | 12091.3 | 365 | 55.425 | -2.66e-06 | -7.34e-05 | -0.0012636 | -0.0038372 | 0.9 | 480 | 0.02375 | 230 | 480 | Fronius USA: IG Plus 11.4-1 UNI [277V] 277V [CEC 2018]
2406 | Fronius USA: IG Plus 11.4-3 Delta (240V) 240V [CEC 2016] | 95.32% | 240 | 11400 | 11959.8 | 390 | 46.6707 | -1.57e-06 | -6.19e-05 | -0.0016747 | -0.0063556 | 1 | 480 | 0.02375 | 230 | 480 | Fronius USA: IG Plus 11.4-3 Delta (208V) 208V [CEC 2016]
2407 | Fronius USA: IG Plus 11.4-3 Delta [208V] 208V [CEC 2018] | 94.28% | 208 | 11400 | 12091.3 | 365 | 55.425 | -2.6558e-06 | -7.3444e-05 | -0.0012636 | -0.0038372 | 0.9 | 480 | 33.1269 | 230 | 480 | Fronius USA: IG Plus 11.4-3 Delta (240V) 240V [CEC 2016]
2408 | Fronius USA: IG Plus 11.4-3 Delta [240V] 240V [CEC 2018] | 95.32% | 240 | 11400 | 11959.8 | 390 | 46.6707 | -1.5736e-06 | -6.1931e-05 | -0.0016747 | -0.0063556 | 1 | 480 | 30.6661 | 230 | 480 | Fronius USA: IG Plus 11.4-3 Delta [208V] 208V [CEC 2018]
2409 | Fronius USA: IG Plus 12.0-3 WYE (277V) 277V [CEC 2016] | 95.6% | 277 | 12000 | 12552.6 | 330 | 43.5373 | -1.47e-06 | -3.59e-05 | -0.0014208 | -0.0042422 | 1 | 480 | 0.025 | 240 | 480 | Fronius USA: IG Plus 11.4-3 Delta [240V] 240V [CEC 2018]
2410 | Fronius USA: IG Plus 12.0-3 WYE [277V] 277V [CEC 2018] | 95.6% | 277 | 12000 | 12552.6 | 330 | 43.5373 | -1.4652e-06 | -3.5893e-05 | -0.0014208 | -0.0042422 | 1 | 480 | 38.0381 | 240 | 480 | Fronius USA: IG Plus 12.0-3 WYE (277V) 277V [CEC 2016]
2411 | Fronius USA: IG Plus 3.0-1 UNI (208V) 208V [CEC 2016] | 95.07% | 208 | 3000 | 3155.54 | 366 | 16.3975 | -5.7e-06 | -3.28e-05 | -0.00092026 | -0.0037657 | 0.62 | 480 | 0.00625 | 100 | 480 | Fronius USA: IG Plus 12.0-3 WYE [277V] 277V [CEC 2018]
2412 | Fronius USA: IG Plus 3.0-1 UNI (240V) 240V [CEC 2016] | 95.73% | 240 | 3000 | 3133.86 | 390 | 19.6499 | -4.4e-06 | -2e-05 | -0.00074962 | -0.0034661 | 0.83 | 480 | 0.00625 | 100 | 480 | Fronius USA: IG Plus 3.0-1 UNI (208V) 208V [CEC 2016]
2413 | Fronius USA: IG Plus 3.0-1 UNI (277V) 277V [CEC 2016] | 96.02% | 277 | 3000 | 3124.19 | 330 | 21.3295 | -3.84e-06 | -1.15e-05 | -0.0012216 | -0.0037721 | 1.1 | 480 | 0.00625 | 100 | 480 | Fronius USA: IG Plus 3.0-1 UNI (240V) 240V [CEC 2016]
2414 | Fronius USA: IG Plus 3.0-1 UNI [208V] 208V [CEC 2018] | 95.07% | 208 | 3000 | 3155.54 | 366 | 16.3975 | -5.6991e-06 | -3.279e-05 | -0.00092026 | -0.0037657 | 0.62 | 480 | 8.6217 | 100 | 480 | Fronius USA: IG Plus 3.0-1 UNI (277V) 277V [CEC 2016]
2415 | Fronius USA: IG Plus 3.0-1 UNI [240V] 240V [CEC 2018] | 95.73% | 240 | 3000 | 3133.86 | 390 | 19.6499 | -4.3953e-06 | -1.9973e-05 | -0.00074962 | -0.0034661 | 0.83 | 480 | 8.0355 | 100 | 480 | Fronius USA: IG Plus 3.0-1 UNI [208V] 208V [CEC 2018]
2416 | Fronius USA: IG Plus 3.0-1 UNI [277V] 277V [CEC 2018] | 96.02% | 277 | 3000 | 3124.19 | 330 | 21.3295 | -3.837e-06 | -1.1456e-05 | -0.0012216 | -0.0037721 | 1.1 | 480 | 9.4672 | 100 | 480 | Fronius USA: IG Plus 3.0-1 UNI [240V] 240V [CEC 2018]
2417 | Fronius USA: IG Plus 3.8-1 UNI (208V) 208V [CEC 2016] | 94.47% | 208 | 3800 | 4022.3 | 366 | 21.8101 | -7.9e-06 | -5.24e-05 | -0.00047313 | -0.0025579 | 0.62 | 480 | 0.0079167 | 100 | 480 | Fronius USA: IG Plus 3.0-1 UNI [277V] 277V [CEC 2018]
2418 | Fronius USA: IG Plus 3.8-1 UNI (240V) 240V [CEC 2016] | 95.39% | 240 | 3800 | 3983.54 | 390 | 23.1274 | -4.74e-06 | -3.97e-05 | -0.0011303 | -0.0042946 | 0.83 | 480 | 0.0079167 | 100 | 480 | Fronius USA: IG Plus 3.8-1 UNI (208V) 208V [CEC 2016]
2419 | Fronius USA: IG Plus 3.8-1 UNI (277V) 277V [CEC 2016] | 95.71% | 277 | 3800 | 3970.25 | 330 | 26.0762 | -5e-06 | -2.47e-05 | -0.00078993 | -0.0028623 | 1.1 | 480 | 0.0079167 | 100 | 480 | Fronius USA: IG Plus 3.8-1 UNI (240V) 240V [CEC 2016]
2420 | Fronius USA: IG Plus 3.8-1 UNI [208V] 208V [CEC 2018] | 94.47% | 208 | 3800 | 4022.3 | 366 | 21.8101 | -7.8965e-06 | -5.2371e-05 | -0.00047313 | -0.0025579 | 0.62 | 480 | 10.9899 | 100 | 480 | Fronius USA: IG Plus 3.8-1 UNI (277V) 277V [CEC 2016]
2421 | Fronius USA: IG Plus 3.8-1 UNI [240V] 240V [CEC 2018] | 95.39% | 240 | 3800 | 3983.54 | 390 | 23.1274 | -4.7402e-06 | -3.9718e-05 | -0.0011303 | -0.0042946 | 0.83 | 480 | 10.2142 | 100 | 480 | Fronius USA: IG Plus 3.8-1 UNI [208V] 208V [CEC 2018]
2422 | Fronius USA: IG Plus 3.8-1 UNI [277V] 277V [CEC 2018] | 95.71% | 277 | 3800 | 3970.25 | 330 | 26.0762 | -5.0044e-06 | -2.4727e-05 | -0.00078993 | -0.0028623 | 1.1 | 480 | 12.0311 | 100 | 480 | Fronius USA: IG Plus 3.8-1 UNI [240V] 240V [CEC 2018]
2423 | Fronius USA: IG Plus 5.0-1 UNI (208V) 208V [CEC 2016] | 95.37% | 208 | 5000 | 5242.76 | 366 | 17.662 | -1.63e-06 | -2.16e-05 | -0.00094101 | -0.0059697 | 0.71 | 480 | 0.010417 | 100 | 480 | Fronius USA: IG Plus 3.8-1 UNI [277V] 277V [CEC 2018]
2424 | Fronius USA: IG Plus 5.0-1 UNI (240V) 240V [CEC 2016] | 95.92% | 240 | 5000 | 5212.59 | 390 | 16.9654 | -9.34e-07 | -1.3e-05 | -0.00084844 | -0.0066036 | 0.76 | 480 | 0.010417 | 100 | 480 | Fronius USA: IG Plus 5.0-1 UNI (208V) 208V [CEC 2016]
2425 | Fronius USA: IG Plus 5.0-1 UNI (277V) 277V [CEC 2016] | 96.18% | 277 | 5000 | 5198.77 | 330 | 16.8261 | -5.52e-07 | -4.02e-06 | -0.0011128 | -0.0091851 | 1.02 | 480 | 0.010417 | 100 | 480 | Fronius USA: IG Plus 5.0-1 UNI (240V) 240V [CEC 2016]
2426 | Fronius USA: IG Plus 5.0-1 UNI [208V] 208V [CEC 2018] | 95.37% | 208 | 5000 | 5242.76 | 366 | 17.662 | -1.6274e-06 | -2.1624e-05 | -0.00094101 | -0.0059697 | 0.71 | 480 | 14.3245 | 100 | 480 | Fronius USA: IG Plus 5.0-1 UNI (277V) 277V [CEC 2016]
2427 | Fronius USA: IG Plus 5.0-1 UNI [240V] 240V [CEC 2018] | 95.92% | 240 | 5000 | 5212.59 | 390 | 16.9654 | -9.3424e-07 | -1.2958e-05 | -0.00084844 | -0.0066036 | 0.76 | 480 | 13.3656 | 100 | 480 | Fronius USA: IG Plus 5.0-1 UNI [208V] 208V [CEC 2018]
2428 | Fronius USA: IG Plus 5.0-1 UNI [277V] 277V [CEC 2018] | 96.18% | 277 | 5000 | 5198.77 | 330 | 16.8261 | -5.5168e-07 | -4.0179e-06 | -0.0011128 | -0.0091851 | 1.02 | 480 | 15.7538 | 100 | 480 | Fronius USA: IG Plus 5.0-1 UNI [240V] 240V [CEC 2018]
2429 | Fronius USA: IG Plus 6.0-1 UNI (208V) 208V [CEC 2016] | 95.17% | 208 | 6000 | 6304.19 | 366 | 16.0842 | -2.45e-06 | -3.2e-05 | -0.0018392 | -0.0035009 | 0.71 | 480 | 0.0125 | 100 | 480 | Fronius USA: IG Plus 5.0-1 UNI [277V] 277V [CEC 2018]
2430 | Fronius USA: IG Plus 6.0-1 UNI (240V) 240V [CEC 2016] | 95.83% | 240 | 6000 | 6261.08 | 390 | 17.6917 | -1.52e-06 | -2.3e-05 | -0.0018785 | -0.0053765 | 0.76 | 480 | 0.0125 | 100 | 480 | Fronius USA: IG Plus 6.0-1 UNI (208V) 208V [CEC 2016]
2431 | Fronius USA: IG Plus 6.0-1 UNI (277V) 277V [CEC 2016] | 96.11% | 277 | 6000 | 6242.54 | 330 | 19.208 | -1.18e-06 | -1.44e-05 | -0.0015616 | -0.0055687 | 1.02 | 480 | 0.0125 | 100 | 480 | Fronius USA: IG Plus 6.0-1 UNI (240V) 240V [CEC 2016]
2432 | Fronius USA: IG Plus 6.0-1 UNI [208V] 208V [CEC 2018] | 95.17% | 208 | 6000 | 6304.19 | 366 | 16.0842 | -2.4479e-06 | -3.1986e-05 | -0.0018392 | -0.0035009 | 0.71 | 480 | 17.2246 | 100 | 480 | Fronius USA: IG Plus 6.0-1 UNI (277V) 277V [CEC 2016]
2433 | Fronius USA: IG Plus 6.0-1 UNI [240V] 240V [CEC 2018] | 95.83% | 240 | 6000 | 6261.08 | 390 | 17.6917 | -1.5164e-06 | -2.2978e-05 | -0.0018785 | -0.0053765 | 0.76 | 480 | 16.0541 | 100 | 480 | Fronius USA: IG Plus 6.0-1 UNI [208V] 208V [CEC 2018]
2434 | Fronius USA: IG Plus 6.0-1 UNI [277V] 277V [CEC 2018] | 96.11% | 277 | 6000 | 6242.54 | 330 | 19.208 | -1.1837e-06 | -1.438e-05 | -0.0015616 | -0.0055687 | 1.02 | 480 | 18.9168 | 100 | 480 | Fronius USA: IG Plus 6.0-1 UNI [240V] 240V [CEC 2018]
2435 | Fronius USA: IG Plus 7.5-1 UNI (208V) 208V [CEC 2016] | 94.42% | 208 | 7500 | 7943.58 | 366 | 29.3802 | -3.84e-06 | -4.88e-05 | -0.00099174 | -0.002159 | 0.71 | 480 | 0.015625 | 100 | 480 | Fronius USA: IG Plus 6.0-1 UNI [277V] 277V [CEC 2018]
2436 | Fronius USA: IG Plus 7.5-1 UNI (240V) 240V [CEC 2016] | 95.43% | 240 | 7500 | 7859 | 390 | 23.6965 | -2.07e-06 | -3.67e-05 | -0.0016769 | -0.0039946 | 0.76 | 480 | 0.015625 | 100 | 480 | Fronius USA: IG Plus 7.5-1 UNI (208V) 208V [CEC 2016]
2437 | Fronius USA: IG Plus 7.5-1 UNI (277V) 277V [CEC 2016] | 95.82% | 277 | 7500 | 7827.51 | 330 | 27.5406 | -1.98e-06 | -2.45e-05 | -0.0014575 | -0.0034937 | 1.02 | 480 | 0.015625 | 100 | 480 | Fronius USA: IG Plus 7.5-1 UNI (240V) 240V [CEC 2016]
2438 | Fronius USA: IG Plus 7.5-1 UNI [208V] 208V [CEC 2018] | 94.42% | 208 | 7500 | 7943.58 | 366 | 29.3802 | -3.8393e-06 | -4.8792e-05 | -0.00099174 | -0.002159 | 0.71 | 480 | 21.7038 | 100 | 480 | Fronius USA: IG Plus 7.5-1 UNI (277V) 277V [CEC 2016]
2439 | Fronius USA: IG Plus 7.5-1 UNI [240V] 240V [CEC 2018] | 95.43% | 240 | 7500 | 7859 | 390 | 23.6965 | -2.0708e-06 | -3.6673e-05 | -0.0016769 | -0.0039946 | 0.76 | 480 | 20.1513 | 100 | 480 | Fronius USA: IG Plus 7.5-1 UNI [208V] 208V [CEC 2018]
2440 | Fronius USA: IG Plus 7.5-1 UNI [277V] 277V [CEC 2018] | 95.82% | 277 | 7500 | 7827.51 | 330 | 27.5406 | -1.975e-06 | -2.4484e-05 | -0.0014575 | -0.0034937 | 1.02 | 480 | 23.7197 | 100 | 480 | Fronius USA: IG Plus 7.5-1 UNI [240V] 240V [CEC 2018]
2441 | Fronius USA: IG Plus A 10.0 (208V) 208V [CEC 2016] | 94.87% | 208 | 10000 | 10541 | 366 | 42.5985 | -1.91e-06 | -3.02e-05 | -6.85e-05 | -0.0021023 | 0.77 | 480 | 0.020833 | 100 | 480 | Fronius USA: IG Plus 7.5-1 UNI [277V] 277V [CEC 2018]
2442 | Fronius USA: IG Plus A 10.0 (240V) 240V [CEC 2016] | 95.68% | 240 | 10000 | 10451.7 | 390 | 35.9408 | -9.32e-07 | -2.52e-05 | -0.00035156 | -0.0048598 | 1 | 480 | 0.020833 | 100 | 480 | Fronius USA: IG Plus A 10.0 (208V) 208V [CEC 2016]
2443 | Fronius USA: IG Plus A 10.0 (277V) 277V [CEC 2016] | 96.02% | 277 | 10000 | 10414.3 | 330 | 29.9946 | -6.31e-07 | -1.67e-05 | -0.0010326 | -0.0076457 | 1.36 | 480 | 0.020833 | 100 | 480 | Fronius USA: IG Plus A 10.0 (240V) 240V [CEC 2016]
2444 | Fronius USA: IG Plus A 10.0 [208V] 208V [CEC 2018] | 94.87% | 208 | 10000 | 10541 | 366 | 42.5985 | -1.9088e-06 | -3.0208e-05 | -6.8501e-05 | -0.0021023 | 0.77 | 480 | 28.8006 | 100 | 480 | Fronius USA: IG Plus A 10.0 (277V) 277V [CEC 2016]
2445 | Fronius USA: IG Plus A 10.0 [240V] 240V [CEC 2018] | 95.68% | 240 | 10000 | 10451.7 | 390 | 35.9408 | -9.3158e-07 | -2.5152e-05 | -0.00035156 | -0.0048598 | 1 | 480 | 26.7994 | 100 | 480 | Fronius USA: IG Plus A 10.0 [208V] 208V [CEC 2018]
2446 | Fronius USA: IG Plus A 10.0 [277V] 277V [CEC 2018] | 96.02% | 277 | 10000 | 10414.3 | 330 | 29.9946 | -6.3053e-07 | -1.6659e-05 | -0.0010326 | -0.0076457 | 1.36 | 480 | 31.5585 | 100 | 480 | Fronius USA: IG Plus A 10.0 [240V] 240V [CEC 2018]
2447 | Fronius USA: IG Plus A 10.0-3 Delta (208V) 208V [CEC 2016] | 94.98% | 208 | 10000 | 10529 | 366 | 41.2567 | -1.97e-06 | -2.99e-05 | -0.00053913 | -0.0022933 | 0.9 | 480 | 0.020833 | 100 | 480 | Fronius USA: IG Plus A 10.0 [277V] 277V [CEC 2018]
2448 | Fronius USA: IG Plus A 10.0-3 Delta (240V) 240V [CEC 2016] | 95.61% | 240 | 10000 | 10458.9 | 366 | 33.2277 | -1.08e-06 | -1.88e-05 | -0.00053063 | -0.0039815 | 1.2 | 480 | 0.020833 | 100 | 480 | Fronius USA: IG Plus A 10.0-3 Delta (208V) 208V [CEC 2016]
2449 | Fronius USA: IG Plus A 10.0-3 Delta [208V] 208V [CEC 2018] | 94.98% | 208 | 10000 | 10529 | 366 | 41.2567 | -1.9734e-06 | -2.9892e-05 | -0.00053913 | -0.0022933 | 0.9 | 480 | 28.7678 | 100 | 480 | Fronius USA: IG Plus A 10.0-3 Delta (240V) 240V [CEC 2016]
2450 | Fronius USA: IG Plus A 10.0-3 Delta [240V] 240V [CEC 2018] | 95.61% | 240 | 10000 | 10458.9 | 366 | 33.2277 | -1.0801e-06 | -1.8816e-05 | -0.00053063 | -0.0039815 | 1.2 | 480 | 28.5763 | 100 | 480 | Fronius USA: IG Plus A 10.0-3 Delta [208V] 208V [CEC 2018]
2451 | Fronius USA: IG Plus A 11.4 (208V) 208V [CEC 2016] | 94.34% | 208 | 11400 | 12084.4 | 366 | 47.434 | -2.42e-06 | -6e-05 | -0.00079412 | -0.0031204 | 0.77 | 480 | 0.02375 | 230 | 480 | Fronius USA: IG Plus A 10.0-3 Delta [240V] 240V [CEC 2018]
2452 | Fronius USA: IG Plus A 11.4 (240V) 240V [CEC 2016] | 95.32% | 240 | 11400 | 11959.2 | 390 | 42.4368 | -1.52e-06 | -4.5e-05 | -0.00060369 | -0.0040974 | 1 | 480 | 0.02375 | 230 | 480 | Fronius USA: IG Plus A 11.4 (208V) 208V [CEC 2016]
2453 | Fronius USA: IG Plus A 11.4 (277V) 277V [CEC 2016] | 95.73% | 277 | 11400 | 11909 | 330 | 35.4483 | -1.15e-06 | -3.09e-05 | -0.00079789 | -0.0048792 | 1.36 | 480 | 0.02375 | 230 | 480 | Fronius USA: IG Plus A 11.4 (240V) 240V [CEC 2016]
2454 | Fronius USA: IG Plus A 11.4 [208V] 208V [CEC 2018] | 94.34% | 208 | 11400 | 12084.4 | 366 | 47.434 | -2.42e-06 | -6.0026e-05 | -0.00079412 | -0.0031204 | 0.77 | 480 | 33.0176 | 230 | 480 | Fronius USA: IG Plus A 11.4 (277V) 277V [CEC 2016]
2455 | Fronius USA: IG Plus A 11.4 [240V] 240V [CEC 2018] | 95.32% | 240 | 11400 | 11959.2 | 390 | 42.4368 | -1.5236e-06 | -4.5046e-05 | -0.00060369 | -0.0040974 | 1 | 480 | 30.6647 | 230 | 480 | Fronius USA: IG Plus A 11.4 [208V] 208V [CEC 2018]
2456 | Fronius USA: IG Plus A 11.4 [277V] 277V [CEC 2018] | 95.73% | 277 | 11400 | 11909 | 330 | 35.4483 | -1.1521e-06 | -3.0859e-05 | -0.00079789 | -0.0048792 | 1.36 | 480 | 36.0878 | 230 | 480 | Fronius USA: IG Plus A 11.4 [240V] 240V [CEC 2018]
2457 | Fronius USA: IG Plus A 11.4-3 Delta (208V) 208V [CEC 2016] | 94.34% | 208 | 11400 | 12084.4 | 366 | 47.434 | -2.42e-06 | -6e-05 | -0.00079412 | -0.0031204 | 0.77 | 480 | 0.02375 | 230 | 480 | Fronius USA: IG Plus A 11.4 [277V] 277V [CEC 2018]
2458 | Fronius USA: IG Plus A 11.4-3 Delta (240V) 240V [CEC 2016] | 95.53% | 240 | 11400 | 11934 | 390 | 40.1032 | -1.36e-06 | -4.47e-05 | -0.00099586 | -0.0051692 | 1.2 | 480 | 0.02375 | 230 | 480 | Fronius USA: IG Plus A 11.4-3 Delta (208V) 208V [CEC 2016]
2459 | Fronius USA: IG Plus A 11.4-3 Delta [208V] 208V [CEC 2018] | 94.34% | 208 | 11400 | 12084.4 | 366 | 47.434 | -2.42e-06 | -6.0026e-05 | -0.00079412 | -0.0031204 | 0.77 | 480 | 33.0176 | 230 | 480 | Fronius USA: IG Plus A 11.4-3 Delta (240V) 240V [CEC 2016]
2460 | Fronius USA: IG Plus A 11.4-3 Delta [240V] 240V [CEC 2018] | 95.53% | 240 | 11400 | 11934 | 390 | 40.1032 | -1.3607e-06 | -4.4731e-05 | -0.00099586 | -0.0051692 | 1.2 | 480 | 30.6001 | 230 | 480 | Fronius USA: IG Plus A 11.4-3 Delta [208V] 208V [CEC 2018]
2461 | Fronius USA: IG Plus A 12.0-3 WYE (277V) 277V [CEC 2016] | 95.88% | 277 | 12000 | 12516.2 | 330 | 71.9231 | -1.8e-06 | -3.68e-05 | -0.0030865 | -0.0054286 | 0.5 | 480 | 0.025 | 240 | 480 | Fronius USA: IG Plus A 11.4-3 Delta [240V] 240V [CEC 2018]
2462 | Fronius USA: IG Plus A 12.0-3 WYE [277V] 277V [CEC 2018] | 95.88% | 277 | 12000 | 12516.2 | 330 | 71.9231 | -1.803e-06 | -3.6836e-05 | -0.0030865 | -0.0054286 | 0.5 | 480 | 37.9277 | 240 | 480 | Fronius USA: IG Plus A 12.0-3 WYE (277V) 277V [CEC 2016]
2463 | Fronius USA: IG Plus A 3.0 (208V) 208V [CEC 2016] | 95.3% | 208 | 3000 | 3147.82 | 366 | 18.581 | -5.01e-06 | -2.34e-05 | -4.22e-05 | -0.0029301 | 0.53 | 480 | 0.00625 | 100 | 480 | Fronius USA: IG Plus A 12.0-3 WYE [277V] 277V [CEC 2018]
2464 | Fronius USA: IG Plus A 3.0 (240V) 240V [CEC 2016] | 95.97% | 240 | 3000 | 3125.82 | 390 | 17.3393 | -2.52e-06 | -1.49e-05 | -0.00068087 | -0.0054183 | 0.7 | 480 | 0.00625 | 100 | 480 | Fronius USA: IG Plus A 3.0 (208V) 208V [CEC 2016]
2465 | Fronius USA: IG Plus A 3.0 (277V) 277V [CEC 2016] | 96.3% | 277 | 3000 | 3115.2 | 330 | 20.2557 | -2.76e-06 | -1.11e-05 | -0.0014737 | -0.0067844 | 0.94 | 480 | 0.00625 | 100 | 480 | Fronius USA: IG Plus A 3.0 (240V) 240V [CEC 2016]
2466 | Fronius USA: IG Plus A 3.0 [208V] 208V [CEC 2018] | 95.3% | 208 | 3000 | 3147.82 | 366 | 18.581 | -5.0103e-06 | -2.3438e-05 | -4.2234e-05 | -0.0029301 | 0.53 | 480 | 8.6006 | 100 | 480 | Fronius USA: IG Plus A 3.0 (277V) 277V [CEC 2016]
2467 | Fronius USA: IG Plus A 3.0 [240V] 240V [CEC 2018] | 95.97% | 240 | 3000 | 3125.82 | 390 | 17.3393 | -2.5205e-06 | -1.4941e-05 | -0.00068087 | -0.0054183 | 0.7 | 480 | 8.0149 | 100 | 480 | Fronius USA: IG Plus A 3.0 [208V] 208V [CEC 2018]
2468 | Fronius USA: IG Plus A 3.0 [277V] 277V [CEC 2018] | 96.3% | 277 | 3000 | 3115.2 | 330 | 20.2557 | -2.7567e-06 | -1.1139e-05 | -0.0014737 | -0.0067844 | 0.94 | 480 | 9.44 | 100 | 480 | Fronius USA: IG Plus A 3.0 [240V] 240V [CEC 2018]
2469 | Fronius USA: IG Plus A 3.8 (208V) 208V [CEC 2016] | 94.76% | 208 | 3800 | 4010 | 366 | 22.7665 | -7.03e-06 | -3.43e-05 | 8.86e-05 | -0.0018036 | 0.53 | 480 | 0.0079167 | 100 | 480 | Fronius USA: IG Plus A 3.0 [277V] 277V [CEC 2018]
2470 | Fronius USA: IG Plus A 3.8 (240V) 240V [CEC 2016] | 95.65% | 240 | 3800 | 3973.02 | 390 | 21.1334 | -4.45e-06 | -2.49e-05 | -0.00061984 | -0.0029547 | 0.7 | 480 | 0.0079167 | 100 | 480 | Fronius USA: IG Plus A 3.8 (208V) 208V [CEC 2016]
2471 | Fronius USA: IG Plus A 3.8 (277V) 277V [CEC 2016] | 96.09% | 277 | 3800 | 3954.55 | 330 | 22.6033 | -3.69e-06 | -1.73e-05 | -0.00092682 | -0.0032057 | 0.94 | 480 | 0.0079167 | 100 | 480 | Fronius USA: IG Plus A 3.8 (240V) 240V [CEC 2016]
2472 | Fronius USA: IG Plus A 3.8 [208V] 208V [CEC 2018] | 94.76% | 208 | 3800 | 4010 | 366 | 22.7665 | -7.0324e-06 | -3.4301e-05 | 8.8557e-05 | -0.0018036 | 0.53 | 480 | 10.9563 | 100 | 480 | Fronius USA: IG Plus A 3.8 (277V) 277V [CEC 2016]
2473 | Fronius USA: IG Plus A 3.8 [240V] 240V [CEC 2018] | 95.65% | 240 | 3800 | 3973.02 | 390 | 21.1334 | -4.4465e-06 | -2.4872e-05 | -0.00061984 | -0.0029547 | 0.7 | 480 | 10.1872 | 100 | 480 | Fronius USA: IG Plus A 3.8 [208V] 208V [CEC 2018]
2474 | Fronius USA: IG Plus A 3.8 [277V] 277V [CEC 2018] | 96.09% | 277 | 3800 | 3954.55 | 330 | 22.6033 | -3.6921e-06 | -1.7273e-05 | -0.00092682 | -0.0032057 | 0.94 | 480 | 11.9835 | 100 | 480 | Fronius USA: IG Plus A 3.8 [240V] 240V [CEC 2018]
2475 | Fronius USA: IG Plus A 5.0 (208V) 208V [CEC 2016] | 95.5% | 208 | 5000 | 5235.35 | 366 | 16.8247 | -1.32e-06 | -1.98e-05 | -0.00052643 | -0.005842 | 0.6 | 480 | 0.010417 | 100 | 480 | Fronius USA: IG Plus A 3.8 [277V] 277V [CEC 2018]
2476 | Fronius USA: IG Plus A 5.0 (240V) 240V [CEC 2016] | 96% | 240 | 5000 | 5208.17 | 390 | 17.4893 | -6.28e-07 | -9.54e-06 | -0.0002623 | -0.0077204 | 0.8 | 480 | 0.010417 | 100 | 480 | Fronius USA: IG Plus A 5.0 (208V) 208V [CEC 2016]
2477 | Fronius USA: IG Plus A 5.0 (277V) 277V [CEC 2016] | 96.31% | 277 | 5000 | 5191.49 | 330 | 16.7525 | -7.25e-08 | -5.85e-06 | -0.0012451 | -0.090614 | 1.1 | 480 | 0.010417 | 100 | 480 | Fronius USA: IG Plus A 5.0 (240V) 240V [CEC 2016]
2478 | Fronius USA: IG Plus A 5.0 [208V] 208V [CEC 2018] | 95.5% | 208 | 5000 | 5235.35 | 366 | 16.8247 | -1.3181e-06 | -1.9768e-05 | -0.00052643 | -0.005842 | 0.6 | 480 | 14.3042 | 100 | 480 | Fronius USA: IG Plus A 5.0 (277V) 277V [CEC 2016]
2479 | Fronius USA: IG Plus A 5.0 [240V] 240V [CEC 2018] | 96% | 240 | 5000 | 5208.17 | 390 | 17.4893 | -6.277e-07 | -9.5413e-06 | -0.0002623 | -0.0077204 | 0.8 | 480 | 13.3543 | 100 | 480 | Fronius USA: IG Plus A 5.0 [208V] 208V [CEC 2018]
2480 | Fronius USA: IG Plus A 5.0 [277V] 277V [CEC 2018] | 96.31% | 277 | 5000 | 5191.49 | 330 | 16.7525 | -7.2533e-08 | -5.8489e-06 | -0.0012451 | -0.090614 | 1.1 | 480 | 15.7318 | 100 | 480 | Fronius USA: IG Plus A 5.0 [240V] 240V [CEC 2018]
2481 | Fronius USA: IG Plus A 6.0 (208V) 208V [CEC 2016] | 95.24% | 208 | 6000 | 6300.05 | 366 | 21.2339 | -2.13e-06 | -2.49e-05 | -0.00065072 | -0.0032948 | 0.6 | 480 | 0.0125 | 100 | 480 | Fronius USA: IG Plus A 5.0 [277V] 277V [CEC 2018]
2482 | Fronius USA: IG Plus A 6.0 (240V) 240V [CEC 2016] | 95.91% | 240 | 6000 | 6256.16 | 390 | 17.2795 | -1.01e-06 | -1.91e-05 | -0.0015195 | -0.0077452 | 0.8 | 480 | 0.0125 | 100 | 480 | Fronius USA: IG Plus A 6.0 (208V) 208V [CEC 2016]
2483 | Fronius USA: IG Plus A 6.0 (277V) 277V [CEC 2016] | 96.23% | 277 | 6000 | 6235.22 | 330 | 18.6064 | -8.81e-07 | -8.72e-06 | -0.0012733 | -0.0064573 | 1.1 | 480 | 0.0125 | 100 | 480 | Fronius USA: IG Plus A 6.0 (240V) 240V [CEC 2016]
2484 | Fronius USA: IG Plus A 6.0 [208V] 208V [CEC 2018] | 95.24% | 208 | 6000 | 6300.05 | 366 | 21.2339 | -2.1339e-06 | -2.4857e-05 | -0.00065072 | -0.0032948 | 0.6 | 480 | 17.2133 | 100 | 480 | Fronius USA: IG Plus A 6.0 (277V) 277V [CEC 2016]
2485 | Fronius USA: IG Plus A 6.0 [240V] 240V [CEC 2018] | 95.91% | 240 | 6000 | 6256.16 | 390 | 17.2795 | -1.0098e-06 | -1.9107e-05 | -0.0015195 | -0.0077452 | 0.8 | 480 | 16.0414 | 100 | 480 | Fronius USA: IG Plus A 6.0 [208V] 208V [CEC 2018]
2486 | Fronius USA: IG Plus A 6.0 [277V] 277V [CEC 2018] | 96.23% | 277 | 6000 | 6235.22 | 330 | 18.6064 | -8.8128e-07 | -8.722e-06 | -0.0012733 | -0.0064573 | 1.1 | 480 | 18.8946 | 100 | 480 | Fronius USA: IG Plus A 6.0 [240V] 240V [CEC 2018]
2487 | Fronius USA: IG Plus A 7.5 (208V) 208V [CEC 2016] | 94.68% | 208 | 7500 | 7921.69 | 366 | 30.8759 | -3.27e-06 | -3.79e-05 | -0.00023136 | -0.001934 | 0.6 | 480 | 0.015625 | 100 | 480 | Fronius USA: IG Plus A 6.0 [277V] 277V [CEC 2018]
2488 | Fronius USA: IG Plus A 7.5 (240V) 240V [CEC 2016] | 95.54% | 240 | 7500 | 7850.28 | 390 | 27.3231 | -2.16e-06 | -2.72e-05 | -0.00051449 | -0.0025875 | 0.8 | 480 | 0.015625 | 100 | 480 | Fronius USA: IG Plus A 7.5 (208V) 208V [CEC 2016]
2489 | Fronius USA: IG Plus A 7.5 (277V) 277V [CEC 2016] | 95.92% | 277 | 7500 | 7818.64 | 330 | 28.4004 | -1.66e-06 | -1.68e-05 | -0.0006709 | -0.0032025 | 1.1 | 480 | 0.015625 | 100 | 480 | Fronius USA: IG Plus A 7.5 (240V) 240V [CEC 2016]
2490 | Fronius USA: IG Plus A 7.5 [208V] 208V [CEC 2018] | 94.68% | 208 | 7500 | 7921.69 | 366 | 30.8759 | -3.268e-06 | -3.7851e-05 | -0.00023136 | -0.001934 | 0.6 | 480 | 21.644 | 100 | 480 | Fronius USA: IG Plus A 7.5 (277V) 277V [CEC 2016]
2491 | Fronius USA: IG Plus A 7.5 [240V] 240V [CEC 2018] | 95.54% | 240 | 7500 | 7850.28 | 390 | 27.3231 | -2.164e-06 | -2.7247e-05 | -0.00051449 | -0.0025875 | 0.8 | 480 | 20.1289 | 100 | 480 | Fronius USA: IG Plus A 7.5 [208V] 208V [CEC 2018]
2492 | Fronius USA: IG Plus A 7.5 [277V] 277V [CEC 2018] | 95.92% | 277 | 7500 | 7818.64 | 330 | 28.4004 | -1.6588e-06 | -1.6781e-05 | -0.0006709 | -0.0032025 | 1.1 | 480 | 23.6929 | 100 | 480 | Fronius USA: IG Plus A 7.5 [240V] 240V [CEC 2018]
2493 | Fronius USA: IG Plus V 10.0 (208V) 208V [CEC 2016] | 94.86% | 208 | 10000 | 10541.3 | 366 | 42.744 | -1.91e-06 | -3.18e-05 | -0.00011912 | -0.0022552 | 0.77 | 480 | 0.020833 | 100 | 480 | Fronius USA: IG Plus A 7.5 [277V] 277V [CEC 2018]
2494 | Fronius USA: IG Plus V 10.0 (240V) 240V [CEC 2016] | 95.67% | 240 | 10000 | 10452.6 | 390 | 36.3178 | -9.61e-07 | -2.37e-05 | -0.00026531 | -0.0044419 | 1 | 480 | 0.020833 | 100 | 480 | Fronius USA: IG Plus V 10.0 (208V) 208V [CEC 2016]
2495 | Fronius USA: IG Plus V 10.0 (277V) 277V [CEC 2016] | 96% | 277 | 10000 | 10416.8 | 330 | 31.4659 | -7.14e-07 | -1.6e-05 | -0.00069308 | -0.0058886 | 1.36 | 480 | 0.020833 | 100 | 480 | Fronius USA: IG Plus V 10.0 (240V) 240V [CEC 2016]
2496 | Fronius USA: IG Plus V 10.0 [208V] 208V [CEC 2018] | 94.86% | 208 | 10000 | 10541.3 | 366 | 42.744 | -1.906e-06 | -3.177e-05 | -0.00011912 | -0.0022552 | 0.77 | 480 | 28.8013 | 100 | 480 | Fronius USA: IG Plus V 10.0 (277V) 277V [CEC 2016]
2497 | Fronius USA: IG Plus V 10.0 [240V] 240V [CEC 2018] | 95.67% | 240 | 10000 | 10452.6 | 390 | 36.3178 | -9.6061e-07 | -2.3718e-05 | -0.00026531 | -0.0044419 | 1 | 480 | 26.8017 | 100 | 480 | Fronius USA: IG Plus V 10.0 [208V] 208V [CEC 2018]
2498 | Fronius USA: IG Plus V 10.0 [277V] 277V [CEC 2018] | 96% | 277 | 10000 | 10416.8 | 330 | 31.4659 | -7.1392e-07 | -1.5992e-05 | -0.00069308 | -0.0058886 | 1.36 | 480 | 31.5661 | 100 | 480 | Fronius USA: IG Plus V 10.0 [240V] 240V [CEC 2018]
2499 | Fronius USA: IG Plus V 10.0-3 Delta (208V) 208V [CEC 2016] | 94.98% | 208 | 9995 | 10523.7 | 366 | 41.2567 | -1.97e-06 | -2.99e-05 | -0.00053913 | -0.0022933 | 0.9 | 480 | 0.020833 | 100 | 480 | Fronius USA: IG Plus V 10.0 [277V] 277V [CEC 2018]
2500 | Fronius USA: IG Plus V 10.0-3 Delta (240V) 240V [CEC 2016] | 95.61% | 240 | 9995 | 10453.7 | 366 | 33.2277 | -1.08e-06 | -1.88e-05 | -0.00053063 | -0.0039815 | 1.2 | 480 | 0.020833 | 100 | 480 | Fronius USA: IG Plus V 10.0-3 Delta (208V) 208V [CEC 2016]
2501 | Fronius USA: IG Plus V 10.0-3 Delta [208V] 208V [CEC 2018] | 94.98% | 208 | 9995 | 10523.7 | 366 | 41.2567 | -1.9734e-06 | -2.9865e-05 | -0.00053913 | -0.0022933 | 0.9 | 480 | 28.7532 | 100 | 480 | Fronius USA: IG Plus V 10.0-3 Delta (240V) 240V [CEC 2016]
2502 | Fronius USA: IG Plus V 10.0-3 Delta [240V] 240V [CEC 2018] | 95.61% | 240 | 9995 | 10453.7 | 366 | 33.2277 | -1.0801e-06 | -1.8792e-05 | -0.00053063 | -0.0039815 | 1.2 | 480 | 28.5619 | 100 | 480 | Fronius USA: IG Plus V 10.0-3 Delta [208V] 208V [CEC 2018]
2503 | Fronius USA: IG Plus V 10.0-3-208 Delta 208V [CEC 2011] | 94.78% | 208 | 9995 | 10545.4304 | 364.8824 | 43.168 | -2.25e-06 | -4.66e-05 | -0.000556 | -0.00327 | 0.9 | 600 | 46.7 | 230 | 500 | Fronius USA: IG Plus V 10.0-3 Delta [240V] 240V [CEC 2018]
2504 | Fronius USA: IG Plus V 10.0-3-240 Delta 240V [CEC 2011] | 95.47% | 240 | 9995 | 10469.0985 | 364.5277 | 34.7177 | -1.37e-06 | -3.36e-05 | -0.000809 | -0.00536 | 1.2 | 600 | 46.7 | 230 | 500 | Fronius USA: IG Plus V 10.0-3-208 Delta 208V [CEC 2011]
2505 | Fronius USA: IG Plus V 11.4 (208V) 208V [CEC 2016] | 94.34% | 208 | 11400 | 12084.4 | 366 | 48.0913 | -2.44e-06 | -5.72e-05 | -0.00040878 | -0.002673 | 0.77 | 480 | 0.02375 | 230 | 480 | Fronius USA: IG Plus V 10.0-3-240 Delta 240V [CEC 2011]
2506 | Fronius USA: IG Plus V 11.4 (240V) 240V [CEC 2016] | 95.33% | 240 | 11400 | 11958.7 | 390 | 41.9292 | -1.49e-06 | -4.54e-05 | -0.00052262 | -0.0041536 | 1 | 480 | 0.02375 | 230 | 480 | Fronius USA: IG Plus V 11.4 (208V) 208V [CEC 2016]
2507 | Fronius USA: IG Plus V 11.4 (277V) 277V [CEC 2016] | 95.72% | 277 | 11400 | 11910.2 | 330 | 37.5612 | -1.23e-06 | -2.89e-05 | -0.00067112 | -0.0044233 | 1.36 | 480 | 0.02375 | 230 | 480 | Fronius USA: IG Plus V 11.4 (240V) 240V [CEC 2016]
2508 | Fronius USA: IG Plus V 11.4 [208V] 208V [CEC 2018] | 94.34% | 208 | 11400 | 12084.4 | 366 | 48.0913 | -2.441e-06 | -5.7178e-05 | -0.00040878 | -0.002673 | 0.77 | 480 | 33.0176 | 230 | 480 | Fronius USA: IG Plus V 11.4 (277V) 277V [CEC 2016]
2509 | Fronius USA: IG Plus V 11.4 [240V] 240V [CEC 2018] | 95.33% | 240 | 11400 | 11958.7 | 390 | 41.9292 | -1.4936e-06 | -4.5394e-05 | -0.00052262 | -0.0041536 | 1 | 480 | 30.6633 | 230 | 480 | Fronius USA: IG Plus V 11.4 [208V] 208V [CEC 2018]
2510 | Fronius USA: IG Plus V 11.4 [277V] 277V [CEC 2018] | 95.72% | 277 | 11400 | 11910.2 | 330 | 37.5612 | -1.2284e-06 | -2.8888e-05 | -0.00067112 | -0.0044233 | 1.36 | 480 | 36.0914 | 230 | 480 | Fronius USA: IG Plus V 11.4 [240V] 240V [CEC 2018]
2511 | Fronius USA: IG Plus V 11.4-3 Delta (208V) 208V [CEC 2016] | 94.34% | 208 | 11400 | 12084.4 | 366 | 47.434 | -2.42e-06 | -6e-05 | -0.00079412 | -0.0031204 | 0.77 | 480 | 0.02375 | 230 | 480 | Fronius USA: IG Plus V 11.4 [277V] 277V [CEC 2018]
2512 | Fronius USA: IG Plus V 11.4-3 Delta (240V) 240V [CEC 2016] | 95.48% | 240 | 11400 | 11939.8 | 390 | 40.1324 | -1.42e-06 | -4.34e-05 | -0.0009438 | -0.0046908 | 1.2 | 480 | 0.02375 | 230 | 480 | Fronius USA: IG Plus V 11.4-3 Delta (208V) 208V [CEC 2016]
2513 | Fronius USA: IG Plus V 11.4-3 Delta [208V] 208V [CEC 2018] | 94.34% | 208 | 11400 | 12084.4 | 366 | 47.434 | -2.42e-06 | -6.0026e-05 | -0.00079412 | -0.0031204 | 0.77 | 480 | 33.0176 | 230 | 480 | Fronius USA: IG Plus V 11.4-3 Delta (240V) 240V [CEC 2016]
2514 | Fronius USA: IG Plus V 11.4-3 Delta [240V] 240V [CEC 2018] | 95.48% | 240 | 11400 | 11939.8 | 390 | 40.1324 | -1.4231e-06 | -4.3397e-05 | -0.0009438 | -0.0046908 | 1.2 | 480 | 30.6148 | 230 | 480 | Fronius USA: IG Plus V 11.4-3 Delta [208V] 208V [CEC 2018]
2515 | Fronius USA: IG Plus V 12.0-3 WYE (277V) 277V [CEC 2016] | 95.87% | 277 | 12000 | 12516.7 | 330 | 71.0773 | -1.77e-06 | -3.58e-05 | -0.0028306 | -0.005032 | 0.5 | 480 | 0.025 | 240 | 480 | Fronius USA: IG Plus V 11.4-3 Delta [240V] 240V [CEC 2018]
2516 | Fronius USA: IG Plus V 12.0-3 WYE [277V] 277V [CEC 2018] | 95.87% | 277 | 12000 | 12516.7 | 330 | 71.0773 | -1.7665e-06 | -3.578e-05 | -0.0028306 | -0.005032 | 0.5 | 480 | 37.9293 | 240 | 480 | Fronius USA: IG Plus V 12.0-3 WYE (277V) 277V [CEC 2016]
2517 | Fronius USA: IG Plus V 3.0 (208V) 208V [CEC 2016] | 95.3% | 208 | 3000 | 3147.83 | 366 | 18.464 | -4.98e-06 | -2.36e-05 | -2.74e-06 | -0.0029066 | 0.53 | 480 | 0.00625 | 100 | 480 | Fronius USA: IG Plus V 12.0-3 WYE [277V] 277V [CEC 2018]
2518 | Fronius USA: IG Plus V 3.0 (240V) 240V [CEC 2016] | 95.98% | 240 | 3000 | 3125.73 | 390 | 17.5457 | -2.55e-06 | -1.58e-05 | -0.00077802 | -0.0059452 | 0.7 | 480 | 0.00625 | 100 | 480 | Fronius USA: IG Plus V 3.0 (208V) 208V [CEC 2016]
2519 | Fronius USA: IG Plus V 3.0 (277V) 277V [CEC 2016] | 96.31% | 277 | 3000 | 3114.84 | 330 | 20.0434 | -2.62e-06 | -1.02e-05 | -0.0013135 | -0.0062198 | 0.94 | 480 | 0.00625 | 100 | 480 | Fronius USA: IG Plus V 3.0 (240V) 240V [CEC 2016]
2520 | Fronius USA: IG Plus V 3.0 [208V] 208V [CEC 2018] | 95.3% | 208 | 3000 | 3147.83 | 366 | 18.464 | -4.9763e-06 | -2.363e-05 | -2.7383e-06 | -0.0029066 | 0.53 | 480 | 8.6006 | 100 | 480 | Fronius USA: IG Plus V 3.0 (277V) 277V [CEC 2016]
2521 | Fronius USA: IG Plus V 3.0 [240V] 240V [CEC 2018] | 95.98% | 240 | 3000 | 3125.73 | 390 | 17.5457 | -2.547e-06 | -1.5802e-05 | -0.00077802 | -0.0059452 | 0.7 | 480 | 8.0147 | 100 | 480 | Fronius USA: IG Plus V 3.0 [208V] 208V [CEC 2018]
2522 | Fronius USA: IG Plus V 3.0 [277V] 277V [CEC 2018] | 96.31% | 277 | 3000 | 3114.84 | 330 | 20.0434 | -2.6238e-06 | -1.0195e-05 | -0.0013135 | -0.0062198 | 0.94 | 480 | 9.4389 | 100 | 480 | Fronius USA: IG Plus V 3.0 [240V] 240V [CEC 2018]
2523 | Fronius USA: IG Plus V 3.8 (208V) 208V [CEC 2016] | 94.77% | 208 | 3800 | 4009.6 | 366 | 22.2855 | -6.82e-06 | -3.63e-05 | -1.61e-05 | -0.0020973 | 0.53 | 480 | 0.0079167 | 100 | 480 | Fronius USA: IG Plus V 3.0 [277V] 277V [CEC 2018]
2524 | Fronius USA: IG Plus V 3.8 (240V) 240V [CEC 2016] | 95.65% | 240 | 3800 | 3972.75 | 390 | 20.97 | -4.34e-06 | -2.62e-05 | -0.00059396 | -0.0031064 | 0.7 | 480 | 0.0079167 | 100 | 480 | Fronius USA: IG Plus V 3.8 (208V) 208V [CEC 2016]
2525 | Fronius USA: IG Plus V 3.8 (277V) 277V [CEC 2016] | 96.09% | 277 | 3800 | 3954.73 | 330 | 22.6572 | -3.69e-06 | -1.7e-05 | -0.0010126 | -0.0033897 | 0.94 | 480 | 0.0079167 | 100 | 480 | Fronius USA: IG Plus V 3.8 (240V) 240V [CEC 2016]
2526 | Fronius USA: IG Plus V 3.8 [208V] 208V [CEC 2018] | 94.77% | 208 | 3800 | 4009.6 | 366 | 22.2855 | -6.8195e-06 | -3.6325e-05 | -1.6106e-05 | -0.0020973 | 0.53 | 480 | 10.9552 | 100 | 480 | Fronius USA: IG Plus V 3.8 (277V) 277V [CEC 2016]
2527 | Fronius USA: IG Plus V 3.8 [240V] 240V [CEC 2018] | 95.65% | 240 | 3800 | 3972.75 | 390 | 20.97 | -4.3401e-06 | -2.6215e-05 | -0.00059396 | -0.0031064 | 0.7 | 480 | 10.1865 | 100 | 480 | Fronius USA: IG Plus V 3.8 [208V] 208V [CEC 2018]
2528 | Fronius USA: IG Plus V 3.8 [277V] 277V [CEC 2018] | 96.09% | 277 | 3800 | 3954.73 | 330 | 22.6572 | -3.686e-06 | -1.6967e-05 | -0.0010126 | -0.0033897 | 0.94 | 480 | 11.984 | 100 | 480 | Fronius USA: IG Plus V 3.8 [240V] 240V [CEC 2018]
2529 | Fronius USA: IG Plus V 5.0 (208V) 208V [CEC 2016] | 95.48% | 208 | 5000 | 5236.73 | 366 | 16.7895 | -1.34e-06 | -1.83e-05 | -0.00036058 | -0.0053465 | 0.6 | 480 | 0.010417 | 100 | 480 | Fronius USA: IG Plus V 3.8 [277V] 277V [CEC 2018]
2530 | Fronius USA: IG Plus V 5.0 (240V) 240V [CEC 2016] | 96.01% | 240 | 5000 | 5207.75 | 390 | 16.051 | -3.36e-07 | -1.09e-05 | -0.0008553 | -0.020546 | 0.8 | 480 | 0.010417 | 100 | 480 | Fronius USA: IG Plus V 5.0 (208V) 208V [CEC 2016]
2531 | Fronius USA: IG Plus V 5.0 (277V) 277V [CEC 2016] | 96.28% | 277 | 5000 | 5192.99 | 330 | 17.2806 | -2.15e-07 | -3.92e-06 | -0.0010665 | -0.026702 | 1.1 | 480 | 0.010417 | 100 | 480 | Fronius USA: IG Plus V 5.0 (240V) 240V [CEC 2016]
2532 | Fronius USA: IG Plus V 5.0 [208V] 208V [CEC 2018] | 95.48% | 208 | 5000 | 5236.73 | 366 | 16.7895 | -1.336e-06 | -1.8278e-05 | -0.00036058 | -0.0053465 | 0.6 | 480 | 14.308 | 100 | 480 | Fronius USA: IG Plus V 5.0 (277V) 277V [CEC 2016]
2533 | Fronius USA: IG Plus V 5.0 [240V] 240V [CEC 2018] | 96.01% | 240 | 5000 | 5207.75 | 390 | 16.051 | -3.3596e-07 | -1.0939e-05 | -0.0008553 | -0.020546 | 0.8 | 480 | 13.3532 | 100 | 480 | Fronius USA: IG Plus V 5.0 [208V] 208V [CEC 2018]
2534 | Fronius USA: IG Plus V 5.0 [277V] 277V [CEC 2018] | 96.28% | 277 | 5000 | 5192.99 | 330 | 17.2806 | -2.1533e-07 | -3.9207e-06 | -0.0010665 | -0.026702 | 1.1 | 480 | 15.7363 | 100 | 480 | Fronius USA: IG Plus V 5.0 [240V] 240V [CEC 2018]
2535 | Fronius USA: IG Plus V 6.0 (208V) 208V [CEC 2016] | 95.21% | 208 | 6000 | 6302.05 | 366 | 21.5146 | -2.2e-06 | -2.3e-05 | -0.0005358 | -0.0029028 | 0.6 | 480 | 0.0125 | 100 | 480 | Fronius USA: IG Plus V 5.0 [277V] 277V [CEC 2018]
2536 | Fronius USA: IG Plus V 6.0 (240V) 240V [CEC 2016] | 95.9% | 240 | 6000 | 6256.68 | 390 | 16.1719 | -8.99e-07 | -1.84e-05 | -0.0016474 | -0.0084037 | 0.8 | 480 | 0.0125 | 100 | 480 | Fronius USA: IG Plus V 6.0 (208V) 208V [CEC 2016]
2537 | Fronius USA: IG Plus V 6.0 (277V) 277V [CEC 2016] | 96.23% | 277 | 6000 | 6234.83 | 330 | 17.7522 | -7.08e-07 | -1.08e-05 | -0.0015215 | -0.0093923 | 1.1 | 480 | 0.0125 | 100 | 480 | Fronius USA: IG Plus V 6.0 (240V) 240V [CEC 2016]
2538 | Fronius USA: IG Plus V 6.0 [208V] 208V [CEC 2018] | 95.21% | 208 | 6000 | 6302.05 | 366 | 21.5146 | -2.2021e-06 | -2.2999e-05 | -0.0005358 | -0.0029028 | 0.6 | 480 | 17.2187 | 100 | 480 | Fronius USA: IG Plus V 6.0 (277V) 277V [CEC 2016]
2539 | Fronius USA: IG Plus V 6.0 [240V] 240V [CEC 2018] | 95.9% | 240 | 6000 | 6256.68 | 390 | 16.1719 | -8.9878e-07 | -1.8365e-05 | -0.0016474 | -0.0084037 | 0.8 | 480 | 16.0428 | 100 | 480 | Fronius USA: IG Plus V 6.0 [208V] 208V [CEC 2018]
2540 | Fronius USA: IG Plus V 6.0 [277V] 277V [CEC 2018] | 96.23% | 277 | 6000 | 6234.83 | 330 | 17.7522 | -7.0789e-07 | -1.08e-05 | -0.0015215 | -0.0093923 | 1.1 | 480 | 18.8934 | 100 | 480 | Fronius USA: IG Plus V 6.0 [240V] 240V [CEC 2018]
2541 | Fronius USA: IG Plus V 7.5 (208V) 208V [CEC 2016] | 94.68% | 208 | 7500 | 7921.5 | 366 | 30.8316 | -3.24e-06 | -3.76e-05 | -0.00011839 | -0.0018644 | 0.6 | 480 | 0.015625 | 100 | 480 | Fronius USA: IG Plus V 6.0 [277V] 277V [CEC 2018]
2542 | Fronius USA: IG Plus V 7.5 (240V) 240V [CEC 2016] | 95.55% | 240 | 7500 | 7849.33 | 390 | 26.408 | -2.05e-06 | -2.68e-05 | -0.00041772 | -0.0025739 | 0.8 | 480 | 0.015625 | 100 | 480 | Fronius USA: IG Plus V 7.5 (208V) 208V [CEC 2016]
2543 | Fronius USA: IG Plus V 7.5 (277V) 277V [CEC 2016] | 95.9% | 277 | 7500 | 7820.84 | 330 | 27.4582 | -1.61e-06 | -1.83e-05 | -0.00073833 | -0.0035517 | 1.1 | 480 | 0.015625 | 100 | 480 | Fronius USA: IG Plus V 7.5 (240V) 240V [CEC 2016]
2544 | Fronius USA: IG Plus V 7.5 [208V] 208V [CEC 2018] | 94.68% | 208 | 7500 | 7921.5 | 366 | 30.8316 | -3.2422e-06 | -3.765e-05 | -0.00011839 | -0.0018644 | 0.6 | 480 | 21.6435 | 100 | 480 | Fronius USA: IG Plus V 7.5 (277V) 277V [CEC 2016]
2545 | Fronius USA: IG Plus V 7.5 [240V] 240V [CEC 2018] | 95.55% | 240 | 7500 | 7849.33 | 390 | 26.408 | -2.052e-06 | -2.6834e-05 | -0.00041772 | -0.0025739 | 0.8 | 480 | 20.1265 | 100 | 480 | Fronius USA: IG Plus V 7.5 [208V] 208V [CEC 2018]
2546 | Fronius USA: IG Plus V 7.5 [277V] 277V [CEC 2018] | 95.9% | 277 | 7500 | 7820.84 | 330 | 27.4582 | -1.6096e-06 | -1.8254e-05 | -0.00073833 | -0.0035517 | 1.1 | 480 | 23.6995 | 100 | 480 | Fronius USA: IG Plus V 7.5 [240V] 240V [CEC 2018]
2547 | GAF: RIAC 1000 240V [CEC 2015] | 96.31% | 240 | 300 | 311.5051 | 40.1361 | 1.992 | -3.06e-05 | -0.000289 | -0.00217 | -0.0496 | 0.05 | 50 | 7.5 | 30 | 50 | Fronius USA: IG Plus V 7.5 [277V] 277V [CEC 2018]
2548 | GAF: RIAC 1000 [208V] 208V [CEC 2018] | 96.28% | 208 | 300 | 311.576 | 40 | 1.9492 | -3.3618e-05 | -0.00025771 | 0.0026789 | -0.027898 | 0.05 | 50 | 7.7894 | 30 | 50 | GAF: RIAC 1000 240V [CEC 2015]
2549 | GAF: RIAC 1000 [240V] 240V [CEC 2018] | 96.28% | 240 | 300 | 311.576 | 40 | 1.9492 | -3.3618e-05 | -0.00025771 | 0.0026789 | -0.027898 | 0.05 | 50 | 7.7894 | 30 | 50 | GAF: RIAC 1000 [208V] 208V [CEC 2018]
2550 | GE Energy (Original Mfg - Xantrex): GEPVb-2500-NA-240 240V [CEC 2006] | 94.36% | 240 | 2500 | 2649.5197 | 266.2548 | 28.3312 | -9.38e-06 | 2.5e-05 | 0.000855 | -0.000357 | 1 | 600 | 0 | 195 | 550 | GAF: RIAC 1000 [240V] 240V [CEC 2018]
2551 | GE Energy (Original Mfg - Xantrex): GEPVb-2800-NA-240-208-02 (208V) 208V [CEC 0] | 93.61% | 208 | 2700 | 2884.4015 | 265.9919 | 30.8315 | -1.22e-05 | 5.67e-05 | 0.00216 | 0.00174 | 1 | 600 | 0 | 195 | 550 | GE Energy (Original Mfg - Xantrex): GEPVb-2500-NA-240 240V [CEC 2006]
2552 | GE Energy (Original Mfg - Xantrex): GEPVb-2800-NA-240-208-02 (240V) 240V [CEC 0] | 93.97% | 240 | 2800 | 2979.7744 | 265.92 | 31.2225 | -1.16e-05 | 6.56e-05 | 0.00233 | 0.00241 | 1.3 | 600 | 0 | 195 | 550 | GE Energy (Original Mfg - Xantrex): GEPVb-2800-NA-240-208-02 (208V) 208V [CEC 0]
2553 | GE Energy (Original Mfg - Xantrex): GEPVb-3000-NA-240 240V [CEC 2006] | 94.61% | 240 | 3000 | 3171.0556 | 267.0426 | 26.2993 | -7.53e-06 | 1.11e-05 | 0.000621 | -0.000224 | 1 | 600 | 0 | 195 | 550 | GE Energy (Original Mfg - Xantrex): GEPVb-2800-NA-240-208-02 (240V) 240V [CEC 0]
2554 | GE Energy (Original Mfg - Xantrex): GEPVb-3300-NA-208 208V [CEC 2006] | 93.57% | 208 | 3300 | 3526.6929 | 266.1548 | 30.9404 | -1.02e-05 | 2.02e-05 | 0.00111 | 3.97e-05 | 1 | 600 | 0 | 195 | 550 | GE Energy (Original Mfg - Xantrex): GEPVb-3000-NA-240 240V [CEC 2006]
2555 | GE Energy (Original Mfg - Xantrex): GEPVb-3300-NA-240 240V [CEC 2006] | 94.42% | 240 | 3300 | 3494.9668 | 266.0883 | 30.5619 | -8.78e-06 | 2.72e-05 | 0.00138 | 0.000121 | 1 | 600 | 0 | 195 | 550 | GE Energy (Original Mfg - Xantrex): GEPVb-3300-NA-208 208V [CEC 2006]
2556 | GE Energy (Original Mfg - Xantrex): GEPVb-3300-NA-240-208-02 (208V) 208V [CEC 2006] | 95.01% | 208 | 3100 | 3262.6826 | 249.7412 | 24.3375 | -7.7e-06 | 8.16e-06 | 0.00153 | -0.000845 | 1.24 | 600 | 0 | 200 | 400 | GE Energy (Original Mfg - Xantrex): GEPVb-3300-NA-240 240V [CEC 2006]
2557 | GE Energy (Original Mfg - Xantrex): GEPVb-3300-NA-240-208-02 (240V) 240V [CEC 2006] | 95.34% | 240 | 3300 | 3461.3096 | 250.0145 | 24.4128 | -6.79e-06 | 1.21e-05 | 0.00137 | -0.00103 | 0.00103 | 600 | 0 | 200 | 400 | GE Energy (Original Mfg - Xantrex): GEPVb-3300-NA-240-208-02 (208V) 208V [CEC 2006]
2558 | GE Energy (Original Mfg - Xantrex): GEPVb-3800-NA-240 240V [CEC 2006] | 94.49% | 240 | 3800 | 4021.533 | 265.771 | 24.1199 | -8.43e-06 | 9.29e-06 | 0.000775 | -0.000527 | 1 | 600 | 0 | 195 | 550 | GE Energy (Original Mfg - Xantrex): GEPVb-3300-NA-240-208-02 (240V) 240V [CEC 2006]
2559 | GE Energy (Original Mfg - Xantrex): GEPVb-4000-NA-240-208-02 (208V) 208V [CEC 0] | 94.87% | 208 | 3800 | 4005.6155 | 300.0043 | 28.0911 | -7e-06 | 1.08e-05 | 0.000852 | -0.000708 | 0.99 | 600 | 0 | 240 | 480 | GE Energy (Original Mfg - Xantrex): GEPVb-3800-NA-240 240V [CEC 2006]
2560 | GE Energy (Original Mfg - Xantrex): GEPVb-4000-NA-240-208-02 (240V) 240V [CEC 0] | 95.28% | 240 | 4000 | 4198.0497 | 300.0279 | 27.5896 | -5.87e-06 | 1.28e-05 | 0.0009 | -0.000983 | 1.1 | 600 | 0 | 240 | 480 | GE Energy (Original Mfg - Xantrex): GEPVb-4000-NA-240-208-02 (208V) 208V [CEC 0]
2561 | GE Energy (Original Mfg - Xantrex): GEPVb-5000-NA-240-01 240V [CEC 2007] | 94.61% | 240 | 5000 | 5285.1083 | 299.7214 | 27.2284 | -6.68e-06 | 9.79e-06 | 0.0009 | -0.00024 | 1 | 600 | 0 | 235 | 550 | GE Energy (Original Mfg - Xantrex): GEPVb-4000-NA-240-208-02 (240V) 240V [CEC 0]
2562 | GE Energy (Original Mfg - Xantrex): GEPVb-5000-NA-240-208-02 (208V) 208V [Spec 2008] | 95% | 208 | 4500 | 4736.8 | 0 | 0 | 0 | 0 | 0 | 0 | 1 | 600 | 0 | 240 | 550 | GE Energy (Original Mfg - Xantrex): GEPVb-5000-NA-240-01 240V [CEC 2007]
2563 | GE Energy (Original Mfg - Xantrex): GEPVb-5000-NA-240-208-02 (240V) 240V [Spec 2008] | 95.5% | 240 | 5000 | 5235.6 | 0 | 0 | 0 | 0 | 0 | 0 | 1 | 600 | 0 | 240 | 550 | GE Energy (Original Mfg - Xantrex): GEPVb-5000-NA-240-208-02 (208V) 208V [Spec 2008]
2564 | GE Energy: GEPVb-2500-NA-240 240V [CEC 2016] | 94.26% | 240 | 2500 | 2652.26 | 266 | 28.8455 | -9.13e-06 | 1.97e-05 | 0.0005829 | -0.00031713 | 1 | 480 | 0.0052083 | 100 | 480 | GE Energy (Original Mfg - Xantrex): GEPVb-5000-NA-240-208-02 (240V) 240V [Spec 2008]
2565 | GE Energy: GEPVb-2500-NA-240 [240V] 240V [CEC 2018] | 94.26% | 240 | 2500 | 2652.26 | 266 | 28.8455 | -9.125e-06 | 1.9669e-05 | 0.0005829 | -0.00031713 | 1 | 480 | 9.9709 | 100 | 480 | GE Energy: GEPVb-2500-NA-240 240V [CEC 2016]
2566 | GE Energy: GEPVb-2800-NA-240/208-02 (208V) 208V [CEC 2016] | 93.5% | 208 | 2700 | 2887.66 | 266 | 33.2135 | -1.3e-05 | 4.25e-05 | 0.0014971 | 0.0012769 | 1 | 480 | 0.005625 | 100 | 480 | GE Energy: GEPVb-2500-NA-240 [240V] 240V [CEC 2018]
2567 | GE Energy: GEPVb-2800-NA-240/208-02 (240V) 208V [CEC 2016] | 93.84% | 208 | 2800 | 2983.91 | 266 | 32.8576 | -1.22e-05 | 4.78e-05 | 0.0016517 | 0.0017256 | 1.3 | 480 | 0.0058333 | 100 | 480 | GE Energy: GEPVb-2800-NA-240/208-02 (208V) 208V [CEC 2016]
2568 | GE Energy: GEPVb-2800-NA-240/208-02 [208V] 208V [CEC 2018] | 93.5% | 208 | 2700 | 2887.66 | 266 | 33.2136 | -1.3009e-05 | 4.2508e-05 | 0.001497 | 0.0012769 | 1 | 480 | 10.8559 | 100 | 480 | GE Energy: GEPVb-2800-NA-240/208-02 (240V) 208V [CEC 2016]
2569 | GE Energy: GEPVb-2800-NA-240/208-02 [240V] 240V [CEC 2018] | 93.84% | 240 | 2800 | 2983.91 | 266 | 32.8576 | -1.2208e-05 | 4.7785e-05 | 0.0016517 | 0.0017256 | 1.3 | 480 | 11.2177 | 100 | 480 | GE Energy: GEPVb-2800-NA-240/208-02 [208V] 208V [CEC 2018]
2570 | GE Energy: GEPVb-3000-NA-240 240V [CEC 2016] | 94.51% | 240 | 3000 | 3174.15 | 266 | 26.9575 | -7.94e-06 | 8.98e-06 | 0.00055527 | 3.45e-05 | 1 | 480 | 0.00625 | 100 | 480 | GE Energy: GEPVb-2800-NA-240/208-02 [240V] 240V [CEC 2018]
2571 | GE Energy: GEPVb-3000-NA-240 [240V] 240V [CEC 2018] | 94.51% | 240 | 3000 | 3174.15 | 266 | 26.9575 | -7.9435e-06 | 8.9808e-06 | 0.00055527 | 3.4522e-05 | 1 | 480 | 11.9329 | 100 | 480 | GE Energy: GEPVb-3000-NA-240 240V [CEC 2016]
2572 | GE Energy: GEPVb-3300-NA-208 208V [CEC 2016] | 93.46% | 208 | 3300 | 3530.8 | 266 | 33.1487 | -1.06e-05 | 1.5e-05 | 0.00095868 | 0.00015538 | 1 | 480 | 0.006875 | 100 | 480 | GE Energy: GEPVb-3000-NA-240 [240V] 240V [CEC 2018]
2573 | GE Energy: GEPVb-3300-NA-208 [208V] 208V [CEC 2018] | 93.46% | 208 | 3300 | 3530.8 | 266 | 33.1487 | -1.0582e-05 | 1.4977e-05 | 0.00095868 | 0.00015538 | 1 | 480 | 13.2737 | 100 | 480 | GE Energy: GEPVb-3300-NA-208 208V [CEC 2016]
2574 | GE Energy: GEPVb-3300-NA-240 240V [CEC 2016] | 94.31% | 240 | 3300 | 3499.17 | 266 | 32.9019 | -9.17e-06 | 2.27e-05 | 0.0012125 | 0.00040692 | 1 | 480 | 0.006875 | 100 | 480 | GE Energy: GEPVb-3300-NA-208 [208V] 208V [CEC 2018]
2575 | GE Energy: GEPVb-3300-NA-240 [240V] 240V [CEC 2018] | 94.31% | 240 | 3300 | 3499.17 | 266 | 32.9019 | -9.1739e-06 | 2.2655e-05 | 0.0012125 | 0.00040692 | 1 | 480 | 13.1548 | 100 | 480 | GE Energy: GEPVb-3300-NA-240 240V [CEC 2016]
2576 | GE Energy: GEPVb-3300-NA-240/208-02 (208V) 208V [CEC 2016] | 95.02% | 208 | 3100 | 3262.32 | 250 | 24.8854 | -7.45e-06 | 6.99e-06 | 0.0011901 | -5.17e-06 | 1.24 | 400 | 0.00775 | 100 | 400 | GE Energy: GEPVb-3300-NA-240 [240V] 240V [CEC 2018]
2577 | GE Energy: GEPVb-3300-NA-240/208-02 (240V) 208V [CEC 2016] | 95.35% | 208 | 3300 | 3460.82 | 250 | 24.7551 | -6.32e-06 | 1.17e-05 | 0.00092155 | -0.00042541 | 1.52 | 400 | 0.00825 | 100 | 400 | GE Energy: GEPVb-3300-NA-240/208-02 (208V) 208V [CEC 2016]
2578 | GE Energy: GEPVb-3300-NA-240/208-02 [208V] 208V [CEC 2018] | 95.02% | 208 | 3100 | 3262.32 | 250 | 24.8854 | -7.4532e-06 | 6.9907e-06 | 0.0011901 | -5.1652e-06 | 1.24 | 400 | 13.0493 | 100 | 400 | GE Energy: GEPVb-3300-NA-240/208-02 (240V) 208V [CEC 2016]
2579 | GE Energy: GEPVb-3300-NA-240/208-02 [240V] 240V [CEC 2018] | 95.35% | 240 | 3300 | 3460.82 | 250 | 24.7551 | -6.3198e-06 | 1.1721e-05 | 0.00092155 | -0.00042541 | 1.52 | 400 | 13.8433 | 100 | 400 | GE Energy: GEPVb-3300-NA-240/208-02 [208V] 208V [CEC 2018]
2580 | GE Energy: GEPVb-3800-NA-240 240V [CEC 2016] | 94.5% | 240 | 3800 | 4021.14 | 266 | 25.1392 | -8.46e-06 | 6.07e-06 | 0.00055973 | -0.00041994 | 1 | 480 | 0.0079167 | 100 | 480 | GE Energy: GEPVb-3300-NA-240/208-02 [240V] 240V [CEC 2018]
2581 | GE Energy: GEPVb-3800-NA-240 [240V] 240V [CEC 2018] | 94.5% | 240 | 3800 | 4021.14 | 266 | 25.1392 | -8.4642e-06 | 6.0684e-06 | 0.00055973 | -0.00041994 | 1 | 480 | 15.1171 | 100 | 480 | GE Energy: GEPVb-3800-NA-240 240V [CEC 2016]
2582 | GE Energy: GEPVb-4000-NA-240/208-02 (208V) 208V [CEC 2016] | 94.89% | 208 | 3800 | 4004.84 | 300 | 28.6214 | -6.53e-06 | 1.02e-05 | 0.0007629 | 0.00011817 | 0.99 | 480 | 0.0079167 | 100 | 480 | GE Energy: GEPVb-3800-NA-240 [240V] 240V [CEC 2018]
2583 | GE Energy: GEPVb-4000-NA-240/208-02 (240V) 208V [CEC 2016] | 95.29% | 208 | 4000 | 4197.88 | 300 | 28.3114 | -5.74e-06 | 1.08e-05 | 0.00064836 | 0.00010262 | 1.1 | 480 | 0.0083333 | 100 | 480 | GE Energy: GEPVb-4000-NA-240/208-02 (208V) 208V [CEC 2016]
2584 | GE Energy: GEPVb-4000-NA-240/208-02 [208V] 208V [CEC 2018] | 94.89% | 208 | 3800 | 4004.84 | 300 | 28.6214 | -6.5269e-06 | 1.0177e-05 | 0.0007629 | 0.00011817 | 0.99 | 480 | 13.3495 | 100 | 480 | GE Energy: GEPVb-4000-NA-240/208-02 (240V) 208V [CEC 2016]
2585 | GE Energy: GEPVb-4000-NA-240/208-02 [240V] 240V [CEC 2018] | 95.29% | 240 | 4000 | 4197.88 | 300 | 28.3114 | -5.7357e-06 | 1.0781e-05 | 0.00064836 | 0.00010262 | 1.1 | 480 | 13.9929 | 100 | 480 | GE Energy: GEPVb-4000-NA-240/208-02 [208V] 208V [CEC 2018]
2586 | GE Energy: GEPVb-5000-NA-240-01 240V [CEC 2016] | 94.73% | 240 | 5000 | 5278.17 | 300 | 27.9673 | -6.25e-06 | 5.45e-06 | 0.0005092 | -0.00023418 | 1 | 480 | 0.010417 | 100 | 480 | GE Energy: GEPVb-4000-NA-240/208-02 [240V] 240V [CEC 2018]
2587 | GE Energy: GEPVb-5000-NA-240-01 [240V] 240V [CEC 2018] | 94.73% | 240 | 5000 | 5278.17 | 300 | 27.9673 | -6.2495e-06 | 5.448e-06 | 0.0005092 | -0.00023418 | 1 | 480 | 17.5939 | 100 | 480 | GE Energy: GEPVb-5000-NA-240-01 240V [CEC 2016]
2588 | GE Energy: GEPVb-5000-NA-240/208-02 (208V) 208V [CEC 2016] | 94.25% | 208 | 4500 | 4774.54 | 300 | 30.7811 | -6.92e-06 | 2.24e-06 | 0.00065626 | -0.00036773 | 1 | 480 | 0.009375 | 100 | 480 | GE Energy: GEPVb-5000-NA-240-01 [240V] 240V [CEC 2018]
2589 | GE Energy: GEPVb-5000-NA-240/208-02 (240V) 208V [CEC 2016] | 94.69% | 208 | 5000 | 5280.16 | 300 | 30.2408 | -6.07e-06 | 8.45e-06 | 0.00067364 | -6.56e-05 | 1 | 480 | 0.010417 | 100 | 480 | GE Energy: GEPVb-5000-NA-240/208-02 (208V) 208V [CEC 2016]
2590 | GE Energy: GEPVb-5000-NA-240/208-02 [208V] 208V [CEC 2018] | 94.25% | 208 | 4500 | 4774.54 | 300 | 30.7811 | -6.916e-06 | 2.2422e-06 | 0.00065626 | -0.00036773 | 1 | 480 | 15.9151 | 100 | 480 | GE Energy: GEPVb-5000-NA-240/208-02 (240V) 208V [CEC 2016]
2591 | GE Energy: GEPVb-5000-NA-240/208-02 [240V] 240V [CEC 2018] | 94.69% | 240 | 5000 | 5280.16 | 300 | 30.2408 | -6.0701e-06 | 8.4513e-06 | 0.00067364 | -6.5572e-05 | 1 | 480 | 17.6005 | 100 | 480 | GE Energy: GEPVb-5000-NA-240/208-02 [208V] 208V [CEC 2018]
2592 | GE Energy: GEPVe-1100-NA-120 120V [CEC 2009] | 92.14% | 120 | 1100 | 1193.7724 | 182.3854 | 21.8637 | -1.8e-05 | 5.99e-05 | 0.00216 | 0.00067 | 3.6 | 0 | 0 | 115 | 380 | GE Energy: GEPVb-5000-NA-240/208-02 [240V] 240V [CEC 2018]
2593 | GE Energy: GEPVe-1100-NA-120 [120V] 120V [CEC 2018] | 92.12% | 120 | 1100 | 1194.09 | 182 | 22.0954 | -2.0573e-05 | 5.7115e-05 | 0.0020014 | 0.00062258 | 3.6 | 380 | 6.561 | 100 | 380 | GE Energy: GEPVe-1100-NA-120 120V [CEC 2009]
2594 | GE Energy: GEPVe-2000-NA-240 240V [CEC 2009] | 92.53% | 240 | 2000 | 2161.3794 | 199.525 | 24.5984 | -1.24e-05 | 5.61e-05 | 0.00174 | 0.000154 | 3.6 | 0 | 0 | 115 | 380 | GE Energy: GEPVe-1100-NA-120 [120V] 120V [CEC 2018]
2595 | GE Energy: GEPVe-2000-NA-240 [240V] 240V [CEC 2018] | 92.51% | 240 | 2000 | 2161.88 | 199 | 24.4658 | -1.2798e-05 | 5.4603e-05 | 0.0017035 | 0.00031505 | 3.6 | 380 | 10.8637 | 100 | 380 | GE Energy: GEPVe-2000-NA-240 240V [CEC 2009]
2596 | GE Energy: GEPVe-2500-NA-240 240V [CEC 2009] | 95.05% | 240 | 2500 | 2630.0909 | 219.2317 | 41.3618 | -1.26e-05 | 6.67e-05 | 0.00174 | 0.000614 | 3.9 | 500 | 20 | 140 | 450 | GE Energy: GEPVe-2000-NA-240 [240V] 240V [CEC 2018]
2597 | GE Energy: GEPVe-2500-NA-240 [240V] 240V [CEC 2018] | 94.95% | 240 | 2500 | 2632.84 | 218 | 42.7765 | -1.364e-05 | 6.137e-05 | 0.0020529 | 0.0015303 | 3.9 | 400 | 12.0772 | 100 | 400 | GE Energy: GEPVe-2500-NA-240 240V [CEC 2009]
2598 | GE Energy: GEPVe-2800-NA-208 208V [CEC 2009] | 92.73% | 208 | 2800 | 3019.6712 | 231.1052 | 44.7833 | -8.52e-06 | 4.99e-05 | 0.00125 | 0.000816 | 3.85 | 450 | 15 | 0 | 0 | GE Energy: GEPVe-2500-NA-240 [240V] 240V [CEC 2018]
2599 | GE Energy: GEPVe-2800-NA-208 [208V] 208V [CEC 2018] | 92.6% | 208 | 2800 | 3023.66 | 230 | 57.8501 | -1.2023e-05 | 3.5393e-05 | 0.00084633 | 0.000601 | 3.85 | 380 | 13.1464 | 100 | 380 | GE Energy: GEPVe-2800-NA-208 208V [CEC 2009]
2600 | GE Energy: GEPVe-3000-NA-240 240V [CEC 2009] | 93.65% | 240 | 3000 | 3203.4534 | 223.2396 | 31.4127 | -8.38e-06 | 5.11e-05 | 0.00216 | 0.000918 | 3.6 | 0 | 0 | 170 | 380 | GE Energy: GEPVe-2800-NA-208 [208V] 208V [CEC 2018]
2601 | GE Energy: GEPVe-3000-NA-240 [240V] 240V [CEC 2018] | 93.58% | 240 | 3000 | 3205.93 | 222.5 | 31.682 | -8.2105e-06 | 3.6417e-05 | 0.0017084 | 0.00086007 | 3.63 | 380 | 14.4087 | 100 | 380 | GE Energy: GEPVe-3000-NA-240 240V [CEC 2009]
2602 | GE Energy: GEPVe-3500-NA-240 240V [CEC 2009] | 96.22% | 240 | 3500 | 3637.5756 | 265.1367 | 55.5216 | -7.71e-06 | 5.44e-05 | 0.00173 | 0.00105 | 3.86 | 500 | 18 | 200 | 450 | GE Energy: GEPVe-3000-NA-240 [240V] 240V [CEC 2018]
2603 | GE Energy: GEPVe-3500-NA-240 [240V] 240V [CEC 2018] | 96.11% | 240 | 3500 | 3641.84 | 263 | 64.7742 | -9.0807e-06 | 3.4634e-05 | 0.0014167 | 0.0012176 | 3.86 | 400 | 13.8473 | 100 | 400 | GE Energy: GEPVe-3500-NA-240 240V [CEC 2009]
2604 | GE Energy: GEPVe-4600-NA-208 208V [CEC 2009] | 96% | 208 | 4600 | 4791.7444 | 255.2072 | 50.9788 | -5.66e-06 | 3.9e-05 | 0.00132 | -0.000112 | 4 | 0 | 0 | 205 | 400 | GE Energy: GEPVe-3500-NA-240 [240V] 240V [CEC 2018]
2605 | GE Energy: GEPVe-4600-NA-208 [208V] 208V [CEC 2018] | 95.88% | 208 | 4600 | 4797.81 | 254 | 54.5701 | -5.9993e-06 | 2.8102e-05 | 0.0013814 | 0.00088917 | 4 | 400 | 18.889 | 100 | 400 | GE Energy: GEPVe-4600-NA-208 208V [CEC 2009]
2606 | GE Energy: GEPVe-4800-NA-240 240V [CEC 2009] | 96.76% | 240 | 4800 | 4960.9326 | 266.4778 | 74.6836 | -5.43e-06 | 5.35e-05 | 0.00117 | 0.000765 | 4.1 | 0 | 0 | 200 | 400 | GE Energy: GEPVe-4600-NA-208 [208V] 208V [CEC 2018]
2607 | GE Energy: GEPVe-4800-NA-240 [240V] 240V [CEC 2018] | 96.62% | 240 | 4800 | 4968.03 | 263 | 85.1457 | -6.1604e-06 | 3.3555e-05 | 0.00058609 | 0.00019497 | 4.1 | 400 | 18.8898 | 100 | 400 | GE Energy: GEPVe-4800-NA-240 240V [CEC 2009]
2608 | GE Energy: GEPVe-5200-NA-240 240V [CEC 2005] | 96.57% | 240 | 5200 | 5384.8283 | 281.5078 | 57.5555 | -4.49e-06 | 4.36e-05 | 0.00163 | 0.000377 | 4 | 0 | 0 | 240 | 400 | GE Energy: GEPVe-4800-NA-240 [240V] 240V [CEC 2018]
2609 | GE Energy: GEPVe-5200-NA-240 [240V] 240V [CEC 2018] | 96.45% | 240 | 5200 | 5391.65 | 280 | 65.4711 | -4.7118e-06 | 2.2888e-05 | 0.0006758 | 0.00033179 | 4 | 400 | 19.2559 | 100 | 400 | GE Energy: GEPVe-5200-NA-240 240V [CEC 2005]
2610 | Gefran: APV 1700-2M-TL-US (208V) 208V [CEC 2011] | 96.39% | 208 | 1500 | 1556.2469 | 330.4518 | 11.6702 | -1.34e-05 | -4.8e-05 | -0.000122 | -0.00061 | 0.07 | 450 | 15 | 120 | 450 | GE Energy: GEPVe-5200-NA-240 [240V] 240V [CEC 2018]
2611 | Gefran: APV 1700-2M-TL-US (240V) 240V [CEC 2011] | 96.54% | 240 | 1650 | 1709.1285 | 330.4623 | 13.356 | -1.12e-05 | -7.19e-05 | -0.00189 | -0.00193 | 0.11 | 450 | 15 | 120 | 450 | Gefran: APV 1700-2M-TL-US (208V) 208V [CEC 2011]
2612 | Gefran: APV 1700-2M-TL-US (277V) 277V [CEC 2011] | 96.61% | 277 | 1650 | 1707.9715 | 330.4759 | 15.4131 | -8.13e-06 | -5.96e-05 | -0.000304 | -0.00118 | 0.13 | 450 | 15 | 120 | 450 | Gefran: APV 1700-2M-TL-US (240V) 240V [CEC 2011]
2613 | Gefran: APV 1700-2M-TL-US [208V] 208V [CEC 2018] | 96.42% | 208 | 1500 | 1555.64 | 330 | 11.8068 | -1.3963e-05 | -1.9987e-05 | -5.2958e-05 | -0.00016253 | 0.07 | 360 | 4.7141 | 100 | 360 | Gefran: APV 1700-2M-TL-US (277V) 277V [CEC 2011]
2614 | Gefran: APV 1700-2M-TL-US [240V] 240V [CEC 2018] | 96.61% | 240 | 1650 | 1707.89 | 330 | 15.0744 | -1.2328e-05 | -2.7751e-05 | -0.00072406 | -0.00082695 | 0.11 | 360 | 5.1754 | 100 | 360 | Gefran: APV 1700-2M-TL-US [208V] 208V [CEC 2018]
2615 | Gefran: APV 1700-2M-TL-US [277V] 277V [CEC 2018] | 96.66% | 277 | 1650 | 1707.08 | 330 | 17.7064 | -9.9163e-06 | -2.348e-05 | -9.4794e-05 | -0.00035173 | 0.13 | 360 | 5.173 | 100 | 360 | Gefran: APV 1700-2M-TL-US [240V] 240V [CEC 2018]
2616 | Gefran: APV 2300-2M-TL-US (208V) 208V [CEC 2011] | 96.32% | 208 | 1800 | 1868.8448 | 360.4475 | 10.6304 | -9.37e-06 | -2.32e-05 | -0.00101 | -0.0013 | 0.09 | 500 | 15 | 120 | 450 | Gefran: APV 1700-2M-TL-US [277V] 277V [CEC 2018]
2617 | Gefran: APV 2300-2M-TL-US (240V) 240V [CEC 2011] | 96.72% | 240 | 2000 | 2067.881 | 360.4407 | 11.8676 | -7.59e-06 | -5.51e-05 | -0.00179 | -0.00155 | 0.1 | 500 | 15 | 120 | 450 | Gefran: APV 2300-2M-TL-US (208V) 208V [CEC 2011]
2618 | Gefran: APV 2300-2M-TL-US (277V) 277V [CEC 2011] | 96.91% | 277 | 2000 | 2063.7276 | 360.4995 | 13.8004 | -5.97e-06 | -7.74e-05 | -0.00361 | -0.00287 | 0.14 | 500 | 15 | 120 | 450 | Gefran: APV 2300-2M-TL-US (240V) 240V [CEC 2011]
2619 | Gefran: APV 2300-2M-TL-US [208V] 208V [CEC 2018] | 96.33% | 208 | 1800 | 1868.53 | 360 | 10.367 | -9.4151e-06 | -1.2234e-05 | -0.00052149 | -0.00066954 | 0.09 | 400 | 5.1904 | 100 | 400 | Gefran: APV 2300-2M-TL-US (277V) 277V [CEC 2011]
2620 | Gefran: APV 2300-2M-TL-US [240V] 240V [CEC 2018] | 96.77% | 240 | 2000 | 2066.66 | 360 | 13.4045 | -8.5679e-06 | -2.7245e-05 | -0.00085129 | -0.00062698 | 0.1 | 400 | 5.7407 | 100 | 400 | Gefran: APV 2300-2M-TL-US [208V] 208V [CEC 2018]
2621 | Gefran: APV 2300-2M-TL-US [277V] 277V [CEC 2018] | 96.99% | 277 | 2000 | 2062.1 | 360 | 15.1258 | -6.537e-06 | -3.5057e-05 | -0.0016989 | -0.0015132 | 0.14 | 400 | 5.7281 | 100 | 400 | Gefran: APV 2300-2M-TL-US [240V] 240V [CEC 2018]
2622 | Gefran: APV 3100-2M-TL-US (208V) 208V [CEC 2011] | 96.26% | 208 | 2500 | 2597.2638 | 360.5182 | 16.0241 | -9.27e-06 | -4e-05 | -0.000759 | -0.00106 | 0.1 | 500 | 20 | 120 | 450 | Gefran: APV 2300-2M-TL-US [277V] 277V [CEC 2018]
2623 | Gefran: APV 3100-2M-TL-US (240V) 240V [CEC 2011] | 96.86% | 240 | 2800 | 2890.7956 | 360.5021 | 16.3149 | -6.53e-06 | -6.54e-05 | -0.00325 | -0.000868 | 0.15 | 500 | 20 | 120 | 450 | Gefran: APV 3100-2M-TL-US (208V) 208V [CEC 2011]
2624 | Gefran: APV 3100-2M-TL-US (277V) 277V [CEC 2011] | 96.95% | 277 | 2800 | 2888.1119 | 360.5085 | 18.1456 | -5.28e-06 | -8.96e-05 | -0.00457 | -0.000297 | 0.19 | 500 | 20 | 120 | 450 | Gefran: APV 3100-2M-TL-US (240V) 240V [CEC 2011]
2625 | Gefran: APV 3100-2M-TL-US [208V] 208V [CEC 2018] | 96.29% | 208 | 2500 | 2596.42 | 360 | 15.1132 | -9.0249e-06 | -2.0129e-05 | -0.00040614 | -0.00047567 | 0.1 | 400 | 7.2123 | 100 | 400 | Gefran: APV 3100-2M-TL-US (277V) 277V [CEC 2011]
2626 | Gefran: APV 3100-2M-TL-US [277V] 277V [CEC 2018] | 97.03% | 277 | 2800 | 2885.58 | 360 | 19.9117 | -5.9855e-06 | -4.1062e-05 | -0.0020763 | -9.4191e-05 | 0.19 | 400 | 8.0155 | 100 | 400 | Gefran: APV 3100-2M-TL-US [208V] 208V [CEC 2018]
2627 | Gefran: APV 3800-2M-TL-DM-US (208V) 208V [CEC 2011] | 96.95% | 208 | 3600 | 3713.3765 | 376.6493 | 22.4781 | -4.36e-06 | -4.09e-05 | -0.000952 | 0.00137 | 0.23 | 600 | 10 | 120 | 550 | Gefran: APV 3100-2M-TL-US [277V] 277V [CEC 2018]
2628 | Gefran: APV 3800-2M-TL-DM-US (240V) 240V [CEC 2011] | 97.29% | 240 | 3600 | 3700.2247 | 375.3709 | 18.3486 | -2.91e-06 | -4.28e-05 | -0.00219 | 0.00167 | 0.31 | 600 | 10 | 120 | 550 | Gefran: APV 3800-2M-TL-DM-US (208V) 208V [CEC 2011]
2629 | Gefran: APV 3800-2M-TL-DM-US (277V) 277V [CEC 2011] | 97.44% | 277 | 3600 | 3694.3939 | 375.5109 | 21.9796 | -2.05e-06 | -6.28e-05 | -0.00239 | 0.00554 | 0.4 | 600 | 10 | 120 | 550 | Gefran: APV 3800-2M-TL-DM-US (240V) 240V [CEC 2011]
2630 | Gefran: APV 3800-2M-TL-US (208V) 208V [CEC 2016] | 97.03% | 208 | 3600 | 3710.3 | 375 | 21.8105 | -4.55e-06 | -2.38e-05 | -0.00068347 | 0.00075091 | 0.23 | 450 | 0.008 | 100 | 450 | Gefran: APV 3800-2M-TL-DM-US (277V) 277V [CEC 2011]
2631 | Gefran: APV 3800-2M-TL-US (240V) 240V [CEC 2016] | 97.38% | 240 | 3600 | 3696.72 | 375 | 17.2691 | -3.08e-06 | -2.51e-05 | -0.0014471 | 0.00094592 | 0.31 | 450 | 0.008 | 100 | 450 | Gefran: APV 3800-2M-TL-US (208V) 208V [CEC 2016]
2632 | Gefran: APV 3800-2M-TL-US (277V) 277V [CEC 2016] | 97.56% | 277 | 3600 | 3690 | 375 | 20.9005 | -2.39e-06 | -3.43e-05 | -0.0013667 | 0.0026225 | 0.4 | 450 | 0.008 | 100 | 450 | Gefran: APV 3800-2M-TL-US (240V) 240V [CEC 2016]
2633 | Gefran: APV 3800-2M-TL-US [208V] 208V [CEC 2018] | 97.03% | 208 | 3600 | 3710.3 | 375 | 21.8105 | -4.5451e-06 | -2.3769e-05 | -0.00068347 | 0.00075091 | 0.23 | 450 | 9.8941 | 100 | 450 | Gefran: APV 3800-2M-TL-US (277V) 277V [CEC 2016]
2634 | Gefran: APV 3800-2M-TL-US [240V] 240V [CEC 2018] | 97.38% | 240 | 3600 | 3696.72 | 375 | 17.2691 | -3.0818e-06 | -2.5111e-05 | -0.0014471 | 0.00094592 | 0.31 | 450 | 9.8579 | 100 | 450 | Gefran: APV 3800-2M-TL-US [208V] 208V [CEC 2018]
2635 | Gefran: APV 3800-2M-TL-US [277V] 277V [CEC 2018] | 97.56% | 277 | 3600 | 3690 | 375 | 20.9005 | -2.3851e-06 | -3.426e-05 | -0.0013667 | 0.0026225 | 0.4 | 450 | 9.84 | 100 | 450 | Gefran: APV 3800-2M-TL-US [240V] 240V [CEC 2018]
2636 | Gefran: APV 4400-2M-TL-DM-US (208V) 208V [CEC 2011] | 96.93% | 208 | 4200 | 4333.2454 | 375.5035 | 24.7117 | -3.43e-06 | -1.98e-05 | -0.001948 | 0.00177 | 0.25 | 600 | 15 | 120 | 550 | Gefran: APV 3800-2M-TL-US [277V] 277V [CEC 2018]
2637 | Gefran: APV 4400-2M-TL-DM-US (240V) 240V [CEC 2011] | 97.18% | 240 | 4200 | 4321.8307 | 375.3709 | 18.3486 | -2.91e-06 | -3.82e-05 | -0.00219 | 0.00167 | 0.33 | 600 | 15 | 120 | 550 | Gefran: APV 4400-2M-TL-DM-US (208V) 208V [CEC 2011]
2638 | Gefran: APV 4400-2M-TL-DM-US (277V) 277V [CEC 2011] | 97.21% | 277 | 4200 | 4320.3544 | 375.4995 | 30.1946 | -3.35e-06 | -5.17e-05 | -0.00194 | -0.00195 | 0.4 | 600 | 15 | 120 | 550 | Gefran: APV 4400-2M-TL-DM-US (240V) 240V [CEC 2011]
2639 | Gefran: APV 4400-2M-TL-US (208V) 208V [CEC 2016] | 96.94% | 208 | 4200 | 4332.53 | 375 | 25.1911 | -3.91e-06 | -9.05e-06 | -0.0013155 | 0.00090075 | 0.25 | 450 | 0.0093333 | 100 | 450 | Gefran: APV 4400-2M-TL-DM-US (277V) 277V [CEC 2011]
2640 | Gefran: APV 4400-2M-TL-US (240V) 240V [CEC 2016] | 97.38% | 240 | 4200 | 4312.83 | 375 | 20.1472 | -2.64e-06 | -2.51e-05 | -0.0014471 | 0.0009459 | 0.33 | 450 | 0.0093333 | 100 | 450 | Gefran: APV 4400-2M-TL-US (208V) 208V [CEC 2016]
2641 | Gefran: APV 4400-2M-TL-US (277V) 277V [CEC 2016] | 97.3% | 277 | 4200 | 4316.63 | 375 | 31.6517 | -3.72e-06 | -2.79e-05 | -0.00085054 | -0.00078709 | 0.4 | 450 | 0.0093333 | 100 | 450 | Gefran: APV 4400-2M-TL-US (240V) 240V [CEC 2016]
2642 | Gefran: APV 4400-2M-TL-US [208V] 208V [CEC 2018] | 96.94% | 208 | 4200 | 4332.53 | 375 | 25.1911 | -3.9076e-06 | -9.0486e-06 | -0.0013155 | 0.00090075 | 0.25 | 450 | 11.5534 | 100 | 450 | Gefran: APV 4400-2M-TL-US (277V) 277V [CEC 2016]
2643 | Gefran: APV 4400-2M-TL-US [240V] 240V [CEC 2018] | 97.38% | 240 | 4200 | 4312.83 | 375 | 20.1472 | -2.6416e-06 | -2.5111e-05 | -0.0014471 | 0.0009459 | 0.33 | 450 | 11.5009 | 100 | 450 | Gefran: APV 4400-2M-TL-US [208V] 208V [CEC 2018]
2644 | Gefran: APV 4400-2M-TL-US [277V] 277V [CEC 2018] | 97.3% | 277 | 4200 | 4316.63 | 375 | 31.6517 | -3.7215e-06 | -2.79e-05 | -0.00085054 | -0.00078709 | 0.4 | 450 | 11.511 | 100 | 450 | Gefran: APV 4400-2M-TL-US [240V] 240V [CEC 2018]
2645 | Gefran: APV 5200-2M-TL-DM-US (208V) 208V [CEC 2011] | 96.38% | 208 | 4600 | 4772.5311 | 375.454 | 20.8372 | -5.17e-06 | -2.55e-05 | 0.00079 | -0.000412 | 0.26 | 600 | 15 | 120 | 550 | Gefran: APV 4400-2M-TL-US [277V] 277V [CEC 2018]
2646 | Gefran: APV 5200-2M-TL-DM-US (240V) 240V [CEC 2011] | 96.92% | 240 | 4600 | 4746.1512 | 375.4143 | 22.7878 | -3.96e-06 | -3.64e-05 | -0.00161 | 0.000835 | 0.36 | 600 | 15 | 120 | 550 | Gefran: APV 5200-2M-TL-DM-US (208V) 208V [CEC 2011]
2647 | Gefran: APV 5200-2M-TL-DM-US (277V) 277V [CEC 2011] | 97.36% | 277 | 4600 | 4724.7591 | 375.5014 | 22.0417 | -2.3e-06 | -4.56e-05 | -0.00313 | 0.00175 | 0.43 | 600 | 15 | 120 | 550 | Gefran: APV 5200-2M-TL-DM-US (240V) 240V [CEC 2011]
2648 | Gefran: APV 5200-2M-TL-US (208V) 208V [CEC 2016] | 96.43% | 208 | 4600 | 4770.27 | 375 | 21.0611 | -5.1e-06 | -1.49e-05 | 0.00033775 | -0.00019483 | 0.26 | 450 | 0.010222 | 100 | 450 | Gefran: APV 5200-2M-TL-DM-US (277V) 277V [CEC 2011]
2649 | Gefran: APV 5200-2M-TL-US (240V) 240V [CEC 2016] | 97% | 240 | 4600 | 4742.07 | 375 | 16.3635 | -3.39e-06 | -2.18e-05 | -0.0031458 | -0.000393 | 0.36 | 450 | 0.010222 | 100 | 450 | Gefran: APV 5200-2M-TL-US (208V) 208V [CEC 2016]
2650 | Gefran: APV 5200-2M-TL-US (277V) 277V [CEC 2016] | 97.44% | 277 | 4600 | 4720.81 | 375 | 21.1789 | -2.5e-06 | -2.52e-05 | -0.0019007 | 0.00075035 | 0.43 | 450 | 0.010222 | 100 | 450 | Gefran: APV 5200-2M-TL-US (240V) 240V [CEC 2016]
2651 | Gefran: APV 5200-2M-TL-US [208V] 208V [CEC 2018] | 96.43% | 208 | 4600 | 4770.27 | 375 | 21.0611 | -5.1013e-06 | -1.4944e-05 | 0.00033775 | -0.00019483 | 0.26 | 450 | 12.7207 | 100 | 450 | Gefran: APV 5200-2M-TL-US (277V) 277V [CEC 2016]
2652 | Gefran: APV 5200-2M-TL-US [240V] 240V [CEC 2018] | 97% | 240 | 4600 | 4742.07 | 375 | 16.3635 | -3.3931e-06 | -2.1755e-05 | -0.0031458 | -0.000393 | 0.36 | 450 | 12.6455 | 100 | 450 | Gefran: APV 5200-2M-TL-US [208V] 208V [CEC 2018]
2653 | Gefran: APV 5200-2M-TL-US [277V] 277V [CEC 2018] | 97.44% | 277 | 4600 | 4720.81 | 375 | 21.1789 | -2.5002e-06 | -2.523e-05 | -0.0019007 | 0.00075035 | 0.43 | 450 | 12.5888 | 100 | 450 | Gefran: APV 5200-2M-TL-US [240V] 240V [CEC 2018]
2654 | General Electric Company: PVIA2000NA1240 (240 Vac) 240V [CEC 2011] | 96.27% | 240 | 2110 | 2191.8656 | 399.2073 | 31.281 | -4.31e-06 | -7.67e-05 | 0.000549 | -0.00291 | 0.25 | 500 | 14.6 | 150 | 450 | Gefran: APV 5200-2M-TL-US [277V] 277V [CEC 2018]
2655 | General Electric Company: PVIA3000NA1240 (240 Vac) 240V [CEC 2011] | 95.97% | 240 | 3180 | 3313.6758 | 389.5133 | 31.265 | -6e-06 | -9.47e-05 | 0.000261 | -0.00196 | 0.25 | 500 | 22 | 150 | 450 | General Electric Company: PVIA2000NA1240 (240 Vac) 240V [CEC 2011]
2656 | General Electric Company: PVIA4000NA1240 (240 Vac) 240V [CEC 2011] | 95.35% | 240 | 5240 | 5495.8299 | 386.0825 | 32.4508 | -4.7e-06 | -9.69e-05 | -0.000251 | -0.00234 | 0.2 | 500 | 18.3 | 150 | 450 | General Electric Company: PVIA3000NA1240 (240 Vac) 240V [CEC 2011]
2657 | General Electric: PVIA2000NA1240 240V [CEC 2016] | 96.2% | 240 | 2110 | 2193.4 | 375 | 42.1968 | -1.19e-05 | -6.52e-05 | 0.0010262 | 0.00053566 | 0.25 | 400 | 0.005275 | 100 | 400 | General Electric Company: PVIA4000NA1240 (240 Vac) 240V [CEC 2011]
2658 | General Electric: PVIA2000NA1240 [240V] 240V [CEC 2018] | 96.2% | 240 | 2110 | 2193.4 | 375 | 42.1968 | -1.1867e-05 | -6.5229e-05 | 0.0010262 | 0.00053566 | 0.25 | 400 | 5.8491 | 100 | 400 | General Electric: PVIA2000NA1240 240V [CEC 2016]
2659 | General Electric: PVIA3000NA1240 240V [CEC 2016] | 95.91% | 240 | 3180 | 3315.65 | 375 | 36.0334 | -7.98e-06 | -7.52e-05 | 0.00054371 | -0.00033835 | 0.25 | 400 | 0.00795 | 100 | 400 | General Electric: PVIA2000NA1240 [240V] 240V [CEC 2018]
2660 | General Electric: PVIA3000NA1240 [240V] 240V [CEC 2018] | 95.91% | 240 | 3180 | 3315.65 | 375 | 36.0334 | -7.9847e-06 | -7.5189e-05 | 0.00054371 | -0.00033835 | 0.25 | 400 | 8.8417 | 100 | 400 | General Electric: PVIA3000NA1240 240V [CEC 2016]
2661 | General Electric: PVIA4000NA1240 240V [CEC 2016] | 95.83% | 240 | 4160 | 4340.86 | 380 | 32.6007 | -4.67e-06 | -6.21e-05 | 0.00032398 | -0.0008799 | 0.2 | 400 | 0.0104 | 100 | 400 | General Electric: PVIA3000NA1240 [240V] 240V [CEC 2018]
2662 | General Electric: PVIA4000NA1240 [240V] 240V [CEC 2018] | 95.83% | 240 | 4160 | 4340.86 | 380 | 32.6007 | -4.6662e-06 | -6.2094e-05 | 0.00032398 | -0.0008799 | 0.2 | 400 | 11.4233 | 100 | 400 | General Electric: PVIA4000NA1240 240V [CEC 2016]
2663 | General Electric: PVIA5000NA1240 240V [CEC 2016] | 95.46% | 240 | 5240 | 5489.16 | 380 | 32.0862 | -4.41e-06 | -7.39e-05 | -8.28e-05 | -0.0016039 | 0.2 | 400 | 0.0131 | 100 | 400 | General Electric: PVIA4000NA1240 [240V] 240V [CEC 2018]
2664 | General Electric: PVIA5000NA1240 [240V] 240V [CEC 2018] | 95.46% | 240 | 5240 | 5489.16 | 380 | 32.0862 | -4.4076e-06 | -7.3903e-05 | -8.281e-05 | -0.0016039 | 0.2 | 400 | 14.4451 | 100 | 400 | General Electric: PVIA5000NA1240 240V [CEC 2016]
2665 | Geoprotek Technology: GS-1000 (208V) 208V [CEC 2016] | 95.6% | 208 | 1550 | 1621.29 | 325 | 25.3299 | -9.52e-06 | -2.85e-05 | -0.00013974 | -0.00021915 | 0.21 | 360 | 0.0043056 | 100 | 360 | General Electric: PVIA5000NA1240 [240V] 240V [CEC 2018]
2666 | Geoprotek Technology: GS-1000 (240V) 240V [CEC 2016] | 95.77% | 240 | 1550 | 1618.54 | 325 | 25.3568 | -7.98e-06 | -2.18e-05 | -7.04e-05 | 0.00042832 | 0.32 | 360 | 0.0043056 | 100 | 360 | Geoprotek Technology: GS-1000 (208V) 208V [CEC 2016]
2667 | Geoprotek Technology: GS-1000 [208V] 208V [CEC 2018] | 95.6% | 208 | 1550 | 1621.29 | 325 | 25.3299 | -9.5235e-06 | -2.8545e-05 | -0.00013974 | -0.00021915 | 0.21 | 360 | 4.9886 | 100 | 360 | Geoprotek Technology: GS-1000 (240V) 240V [CEC 2016]
2668 | Geoprotek Technology: GS-1000 [240V] 240V [CEC 2018] | 95.77% | 240 | 1550 | 1618.54 | 325 | 25.3568 | -7.9776e-06 | -2.1815e-05 | -7.0439e-05 | 0.00042832 | 0.32 | 360 | 4.9801 | 100 | 360 | Geoprotek Technology: GS-1000 [208V] 208V [CEC 2018]
2669 | Geoprotek Technology: GS-1500 (208V) 208V [CEC 2016] | 95.6% | 208 | 1550 | 1621.29 | 325 | 25.3299 | -9.52e-06 | -2.85e-05 | -0.00013974 | -0.00021915 | 0.21 | 360 | 0.0043056 | 100 | 360 | Geoprotek Technology: GS-1000 [240V] 240V [CEC 2018]
2670 | Geoprotek Technology: GS-1500 (240V) 240V [CEC 2016] | 95.77% | 240 | 1550 | 1618.54 | 325 | 25.3568 | -7.98e-06 | -2.18e-05 | -7.04e-05 | 0.00042832 | 0.32 | 360 | 0.0043056 | 100 | 360 | Geoprotek Technology: GS-1500 (208V) 208V [CEC 2016]
2671 | Geoprotek Technology: GS-1500 [208V] 208V [CEC 2018] | 95.6% | 208 | 1550 | 1621.29 | 325 | 25.3299 | -9.5235e-06 | -2.8545e-05 | -0.00013974 | -0.00021915 | 0.21 | 360 | 4.9886 | 100 | 360 | Geoprotek Technology: GS-1500 (240V) 240V [CEC 2016]
2672 | Geoprotek Technology: GS-1500 [240V] 240V [CEC 2018] | 95.77% | 240 | 1550 | 1618.54 | 325 | 25.3568 | -7.9776e-06 | -2.1815e-05 | -7.0439e-05 | 0.00042832 | 0.32 | 360 | 4.9801 | 100 | 360 | Geoprotek Technology: GS-1500 [208V] 208V [CEC 2018]
2673 | Geoprotek Technology: GS-2000 (208V) 208V [CEC 2016] | 95.92% | 208 | 2060 | 2147.71 | 325 | 20.9214 | -8.62e-06 | -2.63e-05 | -0.00024351 | 0.00021265 | 0.29 | 360 | 0.0057222 | 100 | 360 | Geoprotek Technology: GS-1500 [240V] 240V [CEC 2018]
2674 | Geoprotek Technology: GS-2000 (240V) 240V [CEC 2016] | 95.77% | 240 | 2060 | 2150.91 | 325 | 25.8157 | -9.09e-06 | -1.87e-05 | -5.08e-05 | 0.0011911 | 0.36 | 360 | 0.0057222 | 100 | 360 | Geoprotek Technology: GS-2000 (208V) 208V [CEC 2016]
2675 | Geoprotek Technology: GS-2000 [208V] 208V [CEC 2018] | 95.92% | 208 | 2060 | 2147.71 | 325 | 20.9214 | -8.6216e-06 | -2.6277e-05 | -0.00024351 | 0.00021265 | 0.29 | 360 | 6.6083 | 100 | 360 | Geoprotek Technology: GS-2000 (240V) 240V [CEC 2016]
2676 | Geoprotek Technology: GS-2000 [240V] 240V [CEC 2018] | 95.77% | 240 | 2060 | 2150.91 | 325 | 25.8157 | -9.0905e-06 | -1.8694e-05 | -5.0803e-05 | 0.0011911 | 0.36 | 360 | 6.6182 | 100 | 360 | Geoprotek Technology: GS-2000 [208V] 208V [CEC 2018]
2677 | Geoprotek Technology: GS-3000 (208V) 208V [CEC 2016] | 95.52% | 208 | 3000 | 3140.74 | 325 | 18.6916 | -6.73e-06 | -4.28e-05 | -0.0010348 | -0.0024952 | 0.18 | 360 | 0.0083333 | 100 | 360 | Geoprotek Technology: GS-2000 [240V] 240V [CEC 2018]
2678 | Geoprotek Technology: GS-3000 (240V) 240V [CEC 2016] | 95.63% | 240 | 3010 | 3147.39 | 325 | 24.4652 | -6.57e-06 | -3.91e-05 | -0.00063657 | -0.0020121 | 0.25 | 360 | 0.0083611 | 100 | 360 | Geoprotek Technology: GS-3000 (208V) 208V [CEC 2016]
2679 | Geoprotek Technology: GS-3000 [208V] 208V [CEC 2018] | 95.52% | 208 | 3000 | 3140.74 | 325 | 18.6916 | -6.7317e-06 | -4.2807e-05 | -0.0010348 | -0.0024952 | 0.18 | 360 | 9.6638 | 100 | 360 | Geoprotek Technology: GS-3000 (240V) 240V [CEC 2016]
2680 | Geoprotek Technology: GS-3000 [240V] 240V [CEC 2018] | 95.63% | 240 | 3010 | 3147.39 | 325 | 24.4652 | -6.5724e-06 | -3.9116e-05 | -0.00063657 | -0.0020121 | 0.25 | 360 | 9.6843 | 100 | 360 | Geoprotek Technology: GS-3000 [208V] 208V [CEC 2018]
2681 | Geoprotek: GS-1000 (208V) 208V [CEC 2011] | 95.57% | 208 | 1550 | 1621.9225 | 292.712 | 21.6702 | -3.9e-06 | -8.16e-05 | -0.000438 | 0.00025 | 0.21 | 500 | 7.5 | 100 | 500 | Geoprotek Technology: GS-3000 [240V] 240V [CEC 2018]
2682 | Geoprotek: GS-1000 (240V) 240V [CEC 2011] | 95.76% | 240 | 1550 | 1618.6643 | 293.0842 | 21.8466 | -1.97e-06 | -7.44e-05 | -0.000444 | -0.00113 | 0.32 | 500 | 7.5 | 100 | 500 | Geoprotek: GS-1000 (208V) 208V [CEC 2011]
2683 | Geoprotek: GS-1500 (208V) 208V [CEC 2011] | 95.57% | 208 | 1550 | 1621.9225 | 292.712 | 21.6702 | -3.9e-06 | -8.16e-05 | -0.000438 | 0.00025 | 0.21 | 500 | 7.5 | 150 | 500 | Geoprotek: GS-1000 (240V) 240V [CEC 2011]
2684 | Geoprotek: GS-1500 (240V) 240V [CEC 2011] | 95.76% | 240 | 1550 | 1618.6643 | 293.0842 | 21.8466 | -1.97e-06 | -7.44e-05 | -0.000444 | -0.00113 | 0.32 | 500 | 7.5 | 150 | 500 | Geoprotek: GS-1500 (208V) 208V [CEC 2011]
2685 | Geoprotek: GS-2000 (208V) 208V [CEC 2011] | 95.83% | 208 | 2060 | 2149.617 | 300.4329 | 20.5912 | -7.65e-06 | -7.9e-05 | -0.000423 | 0.00135 | 0.29 | 500 | 10 | 150 | 500 | Geoprotek: GS-1500 (240V) 240V [CEC 2011]
2686 | Geoprotek: GS-2000 (240V) 240V [CEC 2011] | 95.78% | 240 | 2060 | 2150.7768 | 306.5136 | 24.177 | -6.04e-06 | -6.03e-05 | -0.000218 | 0.00305 | 0.36 | 500 | 10 | 150 | 500 | Geoprotek: GS-2000 (208V) 208V [CEC 2011]
2687 | Geoprotek: GS-3000 (208V) 208V [CEC 2011] | 95.32% | 208 | 3000 | 3147.3069 | 306.8288 | 20.3322 | -7.67e-06 | -0.000125 | -0.00238 | -0.00599 | 0.18 | 500 | 15 | 150 | 500 | Geoprotek: GS-2000 (240V) 240V [CEC 2011]
2688 | Geoprotek: GS-3000 (240V) 240V [CEC 2011] | 95.47% | 240 | 3010 | 3152.9225 | 307.1995 | 24.9384 | -6.82e-06 | -0.000107 | -0.00177 | -0.00518 | 0.25 | 500 | 15 | 150 | 500 | Geoprotek: GS-3000 (208V) 208V [CEC 2011]
2689 | Green Power Technologies: 1140WD3-HV560 [560V] 560V [CEC 2018] | 97.96% | 560 | 1154944 | 1179040 | 913 | 2840.92 | -1.1354e-08 | 1.2365e-05 | 0.0014449 | 0.00038277 | 279.91 | 1200 | 1291.4 | 801 | 1200 | Geoprotek: GS-3000 (240V) 240V [CEC 2011]
2690 | Green Power Technologies: 1170WD3-LV500 [500V] 500V [CEC 2018] | 97.66% | 500 | 1135968 | 1163230 | 793 | 2190.65 | -1.3963e-08 | 1.0457e-05 | 0.0018419 | 0.00068679 | 269.45 | 880 | 1466.87 | 741 | 880 | Green Power Technologies: 1140WD3-HV560 [560V] 560V [CEC 2018]
2691 | Green Power Technologies: 1260WD3-HV620 [620V] 620V [CEC 2018] | 98.04% | 620 | 1205298 | 1229370 | 978 | 2975.44 | -1.0158e-08 | 1.0967e-05 | 0.0014254 | 0.00041106 | 263.99 | 1200 | 1257.03 | 887 | 1200 | Green Power Technologies: 1170WD3-LV500 [500V] 500V [CEC 2018]
2692 | Green Power Technologies: 1400WD3-HV690 [690V] 690V [CEC 2018] | 98.19% | 690 | 1350426 | 1375370 | 1053 | 3363.98 | -8.7769e-09 | 1.5066e-05 | 0.0016265 | 0.00061368 | 275.89 | 1200 | 1306.14 | 987 | 1200 | Green Power Technologies: 1260WD3-HV620 [620V] 620V [CEC 2018]
2693 | Green Power Technologies: 940WD3-LV400 [400V] 400V [CEC 2018] | 97.34% | 400 | 935550 | 961111 | 682 | 118.626 | -5.8424e-09 | 1.4217e-05 | 0.12648 | 0.016543 | 274.29 | 880 | 1409.25 | 593 | 880 | Green Power Technologies: 1400WD3-HV690 [690V] 690V [CEC 2018]
2694 | Green Power Technologies: PV500U + MVT 395V [CEC 2016] | 95.53% | 395 | 500000 | 523403 | 395 | 2540.09 | -5.54e-08 | 2.29e-05 | 0.0019816 | 0.0001745 | 140.4 | 600 | 0.83333 | 325 | 600 | Green Power Technologies: 940WD3-LV400 [400V] 400V [CEC 2018]
2695 | Green Power Technologies: PV500U 240V [CEC 2012] | 97.41% | 240 | 500000 | 513270.0165 | 395.6157 | 998.7284 | -2.72e-08 | 2.18e-05 | 0.00506 | 0.000338 | 140.4 | 1000 | 1250 | 425 | 825 | Green Power Technologies: PV500U + MVT 395V [CEC 2016]
2696 | Green Power Technologies: PV500WD 240V [CEC 2013] | 97.59% | 240 | 600000 | 614786.4415 | 504.2836 | 155.1625 | -1.83e-08 | 2.14e-05 | 0.011 | 0.000667 | 154.4 | 1000 | 1530 | 395 | 825 | Green Power Technologies: PV500U 240V [CEC 2012]
2697 | Green Power Technologies: PV630WD 240V [CEC 2013] | 97.9% | 240 | 750000 | 766113.434 | 578.9481 | 390.4785 | -1.45e-08 | 1.73e-05 | 0.0068 | 0.00106 | 155.7 | 1000 | 1530 | 495 | 825 | Green Power Technologies: PV500WD 240V [CEC 2013]
2698 | Green Power Technologies: PV750WD 360V [CEC 2013] | 98.13% | 360 | 890000 | 906988.5477 | 647.6026 | 293.9757 | -1.11e-08 | 1.73e-05 | 0.00765 | 0.00133 | 154.1 | 1000 | 1530 | 585 | 825 | Green Power Technologies: PV630WD 240V [CEC 2013]
2699 | Green Power Technologies: PV900WD 420V [CEC 2013] | 98.35% | 420 | 1080000 | 1098134.921 | 737.2824 | 497.9522 | -8.9e-09 | 1.42e-05 | 0.00659 | 0.00112 | 155.7 | 1000 | 1530 | 705 | 825 | Green Power Technologies: PV750WD 360V [CEC 2013]
2700 | GreenVolts: GV-SCP001 208V [CEC 2011] | 96.37% | 208 | 16000 | 16602.1558 | 812.4976 | 99.3405 | -9.74e-07 | 2.03e-05 | 0.000467 | -0.000432 | 85 | 0 | 0 | 0 | 0 | Green Power Technologies: PV900WD 420V [CEC 2013]
2701 | GreenVolts: GV-SCP001 [480V] 480V [CEC 2018] | 96.4% | 480 | 16000 | 16598.2 | 810 | 95.8993 | -9.6536e-07 | 2.0659e-05 | 0.00067066 | 0.00015942 | 85 | 960 | 20.4916 | 760 | 960 | GreenVolts: GV-SCP001 208V [CEC 2011]
2702 | GridPoint (Original Mfg - Outback GVFX 3648 data): Connect C36 120V [CEC 2006] | 89.7% | 120 | 3037.3 | 3385.9786 | 51.0183 | 65.7557 | -2.42e-05 | 0.00155 | 0.0282 | 0.00236 | 0 | 150 | 60 | 66 | 135 | GreenVolts: GV-SCP001 [480V] 480V [CEC 2018]
2703 | GridPoint: Connect C36 51.2V [CEC 2016] | 89.78% | 51.2 | 3037 | 3382.7 | 51.2 | 63.587 | -2.39e-05 | 0.00153 | 0.027704 | 0.0018933 | 0 | 60 | 0.050617 | 40 | 60 | GridPoint (Original Mfg - Outback GVFX 3648 data): Connect C36 120V [CEC 2006]
2704 | Growatt New Energy Technology Co., Ltd.: Growatt 10000 TL3-US [240V] 240V [CEC 2018] | 96.35% | 240 | 10100 | 10482.7 | 420 | 100.027 | -8.7748e-07 | -8.3371e-05 | 0.00042317 | -0.0021986 | 0.01 | 480 | 24.9587 | 250 | 480 | GridPoint: Connect C36 51.2V [CEC 2016]
2705 | Growatt New Energy Technology Co., Ltd.: Growatt 10000TL-US [208V] 208V [CEC 2018] | 96.5% | 208 | 10090 | 10456.4 | 345 | 34.3888 | -1.6621e-06 | 3.7798e-05 | 0.0046318 | 0.00047453 | 0.05 | 480 | 30.3085 | 308 | 480 | Growatt New Energy Technology Co., Ltd.: Growatt 10000 TL3-US [240V] 240V [CEC 2018]
2706 | Growatt New Energy Technology Co., Ltd.: Growatt 11000TL-US [240V] 240V [CEC 2018] | 96.91% | 240 | 11700 | 12073.5 | 380 | 32.9375 | -1.0613e-06 | 4.1362e-05 | 0.0073936 | 0.0039146 | 0.08 | 480 | 31.7724 | 356 | 480 | Growatt New Energy Technology Co., Ltd.: Growatt 10000TL-US [208V] 208V [CEC 2018]
2707 | Growatt New Energy Technology Co., Ltd.: Growatt 12000 TL3-US [277V] 277V [CEC 2018] | 96.32% | 277 | 11620 | 12063.6 | 420 | 94.45 | -8.3769e-07 | -8.2812e-05 | 7.6811e-05 | -0.0030316 | 0.01 | 480 | 28.7229 | 250 | 480 | Growatt New Energy Technology Co., Ltd.: Growatt 11000TL-US [240V] 240V [CEC 2018]
2708 | Growatt New Energy Technology Co., Ltd.: Growatt 1500-US [208V] 208V [CEC 2018] | 96.45% | 208 | 1500 | 1555.25 | 330 | 11.6953 | -1.3441e-05 | -2.1627e-05 | -0.00014374 | -0.0005292 | 0.07 | 360 | 4.7129 | 100 | 360 | Growatt New Energy Technology Co., Ltd.: Growatt 12000 TL3-US [277V] 277V [CEC 2018]
2709 | Growatt New Energy Technology Co., Ltd.: Growatt 1500-US [240V] 240V [CEC 2018] | 96.59% | 240 | 1650 | 1708.22 | 330 | 15.5607 | -1.2876e-05 | -2.7937e-05 | -0.00084769 | -0.0011011 | 0.11 | 360 | 5.1764 | 100 | 360 | Growatt New Energy Technology Co., Ltd.: Growatt 1500-US [208V] 208V [CEC 2018]
2710 | Growatt New Energy Technology Co., Ltd.: Growatt 1500-US [277V] 277V [CEC 2018] | 96.68% | 277 | 1650 | 1706.61 | 330 | 18.1012 | -9.8153e-06 | -2.6875e-05 | -0.00016726 | -0.00087469 | 0.13 | 360 | 5.1715 | 100 | 360 | Growatt New Energy Technology Co., Ltd.: Growatt 1500-US [240V] 240V [CEC 2018]
2711 | Growatt New Energy Technology Co., Ltd.: Growatt 18000 TL3-US [277V] 277V [CEC 2018] | 96.51% | 277 | 18310 | 18972.7 | 420 | 112.037 | -8.2561e-07 | -6.6821e-05 | 0.002064 | 0.0028514 | 0.01 | 480 | 45.1732 | 250 | 480 | Growatt New Energy Technology Co., Ltd.: Growatt 1500-US [277V] 277V [CEC 2018]
2712 | Growatt New Energy Technology Co., Ltd.: Growatt 2000-US [208V] 208V [CEC 2018] | 96.3% | 208 | 1800 | 1869.16 | 360 | 10.5188 | -1.0001e-05 | -1.1846e-05 | -0.0004201 | -0.00042486 | 0.09 | 400 | 5.1921 | 100 | 400 | Growatt New Energy Technology Co., Ltd.: Growatt 18000 TL3-US [277V] 277V [CEC 2018]
2713 | Growatt New Energy Technology Co., Ltd.: Growatt 2000-US [240V] 240V [CEC 2018] | 96.78% | 240 | 2000 | 2066.48 | 360 | 13.2967 | -8.3745e-06 | -2.6282e-05 | -0.00087951 | -0.00060636 | 0.1 | 400 | 5.7402 | 100 | 400 | Growatt New Energy Technology Co., Ltd.: Growatt 2000-US [208V] 208V [CEC 2018]
2714 | Growatt New Energy Technology Co., Ltd.: Growatt 2000-US [277V] 277V [CEC 2018] | 96.98% | 277 | 2000 | 2062.18 | 360 | 14.7237 | -6.075e-06 | -3.5955e-05 | -0.0018609 | -0.002026 | 0.14 | 400 | 5.7283 | 100 | 400 | Growatt New Energy Technology Co., Ltd.: Growatt 2000-US [240V] 240V [CEC 2018]
2715 | Growatt New Energy Technology Co., Ltd.: Growatt 20000 TL3-US [277V] 277V [CEC 2018] | 96.7% | 277 | 20420 | 21117.1 | 420 | 98.4706 | -4.5636e-07 | -6.1229e-05 | 0.0013132 | 0.0018559 | 0.2 | 480 | 50.2788 | 250 | 480 | Growatt New Energy Technology Co., Ltd.: Growatt 2000-US [277V] 277V [CEC 2018]
2716 | Growatt New Energy Technology Co., Ltd.: Growatt 2000HF-US [208V] 208V [CEC 2018] | 95.41% | 208 | 2000 | 2096.17 | 360 | 19.2046 | -1.3511e-05 | -1.3914e-05 | 0.00022642 | 0.00026899 | 0.1 | 450 | 5.8227 | 100 | 450 | Growatt New Energy Technology Co., Ltd.: Growatt 20000 TL3-US [277V] 277V [CEC 2018]
2717 | Growatt New Energy Technology Co., Ltd.: Growatt 2000HF-US [240V] 240V [CEC 2018] | 95.57% | 240 | 2000 | 2092.74 | 360 | 24.1145 | -1.657e-05 | -6.4439e-06 | 0.00018268 | 0.00055162 | 0.12 | 450 | 5.8132 | 100 | 450 | Growatt New Energy Technology Co., Ltd.: Growatt 2000HF-US [208V] 208V [CEC 2018]
2718 | Growatt New Energy Technology Co., Ltd.: Growatt 2500HF-US [208V] 208V [CEC 2018] | 95.33% | 208 | 2500 | 2622.48 | 360 | 22.2118 | -1.0049e-05 | -9.6894e-06 | -0.00018382 | 0.00022199 | 0.1 | 450 | 7.2847 | 100 | 450 | Growatt New Energy Technology Co., Ltd.: Growatt 2000HF-US [240V] 240V [CEC 2018]
2719 | Growatt New Energy Technology Co., Ltd.: Growatt 2500HF-US [240V] 240V [CEC 2018] | 95.49% | 240 | 2500 | 2618.01 | 360 | 22.8173 | -9.1598e-06 | -1.7338e-05 | -0.00043282 | -0.00069145 | 0.13 | 450 | 7.2722 | 100 | 450 | Growatt New Energy Technology Co., Ltd.: Growatt 2500HF-US [208V] 208V [CEC 2018]
2720 | Growatt New Energy Technology Co., Ltd.: Growatt 3000-US [208V] 208V [CEC 2018] | 96.3% | 208 | 2500 | 2596.14 | 360 | 14.9634 | -8.8141e-06 | -1.9998e-05 | -0.00055969 | -0.00067937 | 0.1 | 400 | 7.2115 | 100 | 400 | Growatt New Energy Technology Co., Ltd.: Growatt 2500HF-US [240V] 240V [CEC 2018]
2721 | Growatt New Energy Technology Co., Ltd.: Growatt 3000-US [240V] 240V [CEC 2018] | 96.94% | 240 | 2800 | 2888.43 | 360 | 18.2894 | -7.2819e-06 | -3.288e-05 | -0.0014809 | -0.00028207 | 0.15 | 400 | 8.0234 | 100 | 400 | Growatt New Energy Technology Co., Ltd.: Growatt 3000-US [208V] 208V [CEC 2018]
2722 | Growatt New Energy Technology Co., Ltd.: Growatt 3000-US [277V] 277V [CEC 2018] | 97.03% | 277 | 2800 | 2885.73 | 360 | 20.0451 | -6.0897e-06 | -4.1574e-05 | -0.002089 | -0.00016527 | 0.19 | 400 | 8.0159 | 100 | 400 | Growatt New Energy Technology Co., Ltd.: Growatt 3000-US [240V] 240V [CEC 2018]
2723 | Growatt New Energy Technology Co., Ltd.: Growatt 3000HF-US [208V] 208V [CEC 2018] | 95.41% | 208 | 3000 | 3144.23 | 360 | 27.512 | -8.1294e-06 | -1.264e-05 | 0.00051509 | 0.00058138 | 0.1 | 450 | 8.734 | 100 | 450 | Growatt New Energy Technology Co., Ltd.: Growatt 3000-US [277V] 277V [CEC 2018]
2724 | Growatt New Energy Technology Co., Ltd.: Growatt 3000HF-US [240V] 240V [CEC 2018] | 95.35% | 240 | 3000 | 3146.42 | 360 | 30.3248 | -1.0155e-05 | -1.6444e-05 | -0.00042364 | -0.00030719 | 0.14 | 450 | 8.7401 | 100 | 450 | Growatt New Energy Technology Co., Ltd.: Growatt 3000HF-US [208V] 208V [CEC 2018]
2725 | Growatt New Energy Technology Co., Ltd.: Growatt 33000TL3-US (N/A)V [CEC 2018] | 98.12% | 0 | 32270 | 32886.9 | 700 | 66.0675 | -3.5992e-07 | -2.3803e-05 | 0.00019199 | -0.0011324 | 2.092 | 800 | 46.9813 | 480 | 800 | Growatt New Energy Technology Co., Ltd.: Growatt 3000HF-US [240V] 240V [CEC 2018]
2726 | Growatt New Energy Technology Co., Ltd.: Growatt 3600 MTL-US [208V] 208V [CEC 2018] | 97.03% | 208 | 3600 | 3710.22 | 375 | 21.701 | -4.533e-06 | -2.5584e-05 | -0.00080694 | 0.00038973 | 2.3 | 450 | 9.8939 | 100 | 450 | Growatt New Energy Technology Co., Ltd.: Growatt 33000TL3-US (N/A)V [CEC 2018]
2727 | Growatt New Energy Technology Co., Ltd.: Growatt 3600 MTL-US [240V] 240V [CEC 2018] | 97.36% | 240 | 3600 | 3697.79 | 375 | 17.6344 | -3.2986e-06 | -2.2886e-05 | -0.0011774 | 0.0016113 | 0.31 | 450 | 9.8608 | 100 | 450 | Growatt New Energy Technology Co., Ltd.: Growatt 3600 MTL-US [208V] 208V [CEC 2018]
2728 | Growatt New Energy Technology Co., Ltd.: Growatt 3600 MTL-US [277V] 277V [CEC 2018] | 97.58% | 277 | 3600 | 3689.31 | 375 | 20.8663 | -2.2575e-06 | -3.5728e-05 | -0.0014613 | 0.0022258 | 0.4 | 450 | 9.8382 | 100 | 450 | Growatt New Energy Technology Co., Ltd.: Growatt 3600 MTL-US [240V] 240V [CEC 2018]
2729 | Growatt New Energy Technology Co., Ltd.: Growatt 36000TL3-US (N/A)V [CEC 2018] | 98.1% | 0 | 35710 | 36402 | 700 | 53.341 | -2.4363e-07 | -2.2483e-05 | -0.0010517 | -0.0040401 | 2.051 | 800 | 52.0028 | 520 | 800 | Growatt New Energy Technology Co., Ltd.: Growatt 3600 MTL-US [277V] 277V [CEC 2018]
2730 | Growatt New Energy Technology Co., Ltd.: Growatt 40000TL3-US (N/A)V [CEC 2018] | 98.12% | 0 | 39850 | 40614 | 700 | 47.4539 | -1.5364e-07 | -2.5102e-05 | -0.0042948 | -0.0089629 | 2.051 | 800 | 58.0201 | 570 | 800 | Growatt New Energy Technology Co., Ltd.: Growatt 36000TL3-US (N/A)V [CEC 2018]
2731 | Growatt New Energy Technology Co., Ltd.: Growatt 4000MTLP-US [208V] 208V [CEC 2018] | 96.53% | 208 | 3620 | 3750.28 | 482 | 24.6003 | -1.5052e-06 | -3.432e-05 | -0.0012523 | 0.00028349 | 0.05 | 550 | 7.7807 | 100 | 550 | Growatt New Energy Technology Co., Ltd.: Growatt 40000TL3-US (N/A)V [CEC 2018]
2732 | Growatt New Energy Technology Co., Ltd.: Growatt 4000MTLP-US [240V] 240V [CEC 2018] | 96.93% | 240 | 4050 | 4178.42 | 482 | 25.7467 | -1.1572e-06 | -3.4713e-05 | -0.0011963 | 0.00078746 | 0.05 | 550 | 8.6689 | 100 | 550 | Growatt New Energy Technology Co., Ltd.: Growatt 4000MTLP-US [208V] 208V [CEC 2018]
2733 | Growatt New Energy Technology Co., Ltd.: Growatt 4000MTLP-US [277V] 277V [CEC 2018] | 97.23% | 277 | 4060 | 4175.81 | 482 | 18.3514 | 1.7607e-06 | -4.5345e-05 | -0.0032635 | 0.001753 | 0.05 | 550 | 8.6635 | 100 | 550 | Growatt New Energy Technology Co., Ltd.: Growatt 4000MTLP-US [240V] 240V [CEC 2018]
2734 | Growatt New Energy Technology Co., Ltd.: Growatt 4200 MTL-US [208V] 208V [CEC 2018] | 96.91% | 208 | 4200 | 4333.92 | 375 | 25.8482 | -4.2347e-06 | -8.8154e-06 | -0.0012004 | 0.0010731 | 0.25 | 450 | 11.5571 | 100 | 450 | Growatt New Energy Technology Co., Ltd.: Growatt 4000MTLP-US [277V] 277V [CEC 2018]
2735 | Growatt New Energy Technology Co., Ltd.: Growatt 4200 MTL-US [240V] 240V [CEC 2018] | 97.36% | 240 | 4200 | 4314.08 | 375 | 20.5734 | -2.8274e-06 | -2.2886e-05 | -0.0011774 | 0.0016113 | 0.33 | 450 | 11.5042 | 100 | 450 | Growatt New Energy Technology Co., Ltd.: Growatt 4200 MTL-US [208V] 208V [CEC 2018]
2736 | Growatt New Energy Technology Co., Ltd.: Growatt 4200 MTL-US [277V] 277V [CEC 2018] | 97.29% | 277 | 4200 | 4317.21 | 375 | 31.8949 | -3.8055e-06 | -2.6391e-05 | -0.00075333 | -0.00047268 | 0.4 | 450 | 11.5126 | 100 | 450 | Growatt New Energy Technology Co., Ltd.: Growatt 4200 MTL-US [240V] 240V [CEC 2018]
2737 | Growatt New Energy Technology Co., Ltd.: Growatt 5000 MTL-US [208V] 208V [CEC 2018] | 96.44% | 208 | 4600 | 4769.6 | 375 | 21.0712 | -5.0489e-06 | -1.646e-05 | 0.00040006 | -0.00023064 | 0.26 | 450 | 12.7189 | 100 | 450 | Growatt New Energy Technology Co., Ltd.: Growatt 4200 MTL-US [277V] 277V [CEC 2018]
2738 | Growatt New Energy Technology Co., Ltd.: Growatt 5000 MTL-US [240V] 240V [CEC 2018] | 97.02% | 240 | 4600 | 4741.21 | 375 | 16.3527 | -3.3603e-06 | -2.2785e-05 | -0.0030704 | -0.00039345 | 0.36 | 450 | 12.6432 | 100 | 450 | Growatt New Energy Technology Co., Ltd.: Growatt 5000 MTL-US [208V] 208V [CEC 2018]
2739 | Growatt New Energy Technology Co., Ltd.: Growatt 5000 MTL-US [277V] 277V [CEC 2018] | 97.46% | 277 | 4600 | 4719.76 | 375 | 20.9179 | -2.3841e-06 | -2.4903e-05 | -0.0018423 | 0.0011626 | 0.43 | 450 | 12.586 | 100 | 450 | Growatt New Energy Technology Co., Ltd.: Growatt 5000 MTL-US [240V] 240V [CEC 2018]
2740 | Growatt New Energy Technology Co., Ltd.: Growatt 5000MTLP-US [208V] 208V [CEC 2018] | 96.43% | 208 | 4590 | 4759.82 | 482 | 28.4559 | -2.0338e-06 | -3.5587e-05 | -0.00095828 | 0.00010957 | 0.05 | 550 | 9.8751 | 100 | 550 | Growatt New Energy Technology Co., Ltd.: Growatt 5000 MTL-US [277V] 277V [CEC 2018]
2741 | Growatt New Energy Technology Co., Ltd.: Growatt 5000MTLP-US [240V] 240V [CEC 2018] | 96.77% | 240 | 5070 | 5239.35 | 482 | 29.1741 | -1.8963e-06 | -3.9249e-05 | -0.001092 | -0.00058811 | 0.05 | 550 | 10.87 | 100 | 550 | Growatt New Energy Technology Co., Ltd.: Growatt 5000MTLP-US [208V] 208V [CEC 2018]
2742 | Growatt New Energy Technology Co., Ltd.: Growatt 5000MTLP-US [277V] 277V [CEC 2018] | 97.1% | 277 | 5060 | 5210.98 | 482 | 27.9224 | -1.3994e-06 | -4.2114e-05 | -0.0018836 | 0.00019445 | 0.05 | 550 | 10.8112 | 100 | 550 | Growatt New Energy Technology Co., Ltd.: Growatt 5000MTLP-US [240V] 240V [CEC 2018]
2743 | Growatt New Energy Technology Co., Ltd.: Growatt 6000MTLP-US [208V] 208V [CEC 2018] | 96.23% | 208 | 5340 | 5549.46 | 482 | 28.0577 | -2.4582e-06 | -3.5917e-05 | -0.00092754 | -1.2403e-05 | 0.05 | 550 | 11.5134 | 100 | 550 | Growatt New Energy Technology Co., Ltd.: Growatt 5000MTLP-US [277V] 277V [CEC 2018]
2744 | Growatt New Energy Technology Co., Ltd.: Growatt 6000MTLP-US [240V] 240V [CEC 2018] | 96.65% | 240 | 6080 | 6290.75 | 482 | 28.2443 | -1.6745e-06 | -2.8429e-05 | -0.0009326 | 0.0010067 | 0.05 | 550 | 13.0513 | 100 | 550 | Growatt New Energy Technology Co., Ltd.: Growatt 6000MTLP-US [208V] 208V [CEC 2018]
2745 | Growatt New Energy Technology Co., Ltd.: Growatt 6000MTLP-US [277V] 277V [CEC 2018] | 97% | 277 | 6080 | 6268.23 | 482 | 29.6743 | -1.5741e-06 | -4.5502e-05 | -0.0019056 | -0.0010721 | 0.05 | 550 | 13.0046 | 100 | 550 | Growatt New Energy Technology Co., Ltd.: Growatt 6000MTLP-US [240V] 240V [CEC 2018]
2746 | Growatt New Energy Technology Co., Ltd.: Growatt 7000MTLP-US [208V] 208V [CEC 2018] | 95.71% | 208 | 6093 | 6366.17 | 385 | 17.5358 | -2.5884e-06 | -3.6251e-05 | 0.00044469 | -0.00019055 | 0.05 | 485 | 16.5355 | 280 | 485 | Growatt New Energy Technology Co., Ltd.: Growatt 6000MTLP-US [277V] 277V [CEC 2018]
2747 | Growatt New Energy Technology Co., Ltd.: Growatt 7000MTLP-US [277V] 277V [CEC 2018] | 96.5% | 277 | 7016.07 | 7270.86 | 385 | 31.9145 | -1.9358e-06 | -5.4413e-05 | -0.0011484 | 0.0012493 | 0.051 | 480 | 18.8853 | 275 | 480 | Growatt New Energy Technology Co., Ltd.: Growatt 7000MTLP-US [208V] 208V [CEC 2018]
2748 | Growatt New Energy Technology Co., Ltd.: Growatt 7600MTLP-US [208V] 208V [CEC 2018] | 95.55% | 208 | 6741.01 | 7055.16 | 380 | 15.7079 | -2.4657e-06 | -4.1548e-05 | 0.0011109 | 0.00056417 | 0.05 | 480 | 18.5662 | 270 | 480 | Growatt New Energy Technology Co., Ltd.: Growatt 7000MTLP-US [277V] 277V [CEC 2018]
2749 | Growatt New Energy Technology Co., Ltd.: Growatt 8000TL-US [208V] 208V [CEC 2018] | 96.57% | 208 | 8070 | 8356.61 | 345 | 35.9376 | -1.4957e-06 | 1.7204e-05 | 0.001891 | 0.0006361 | 0.05 | 480 | 24.2221 | 100 | 480 | Growatt New Energy Technology Co., Ltd.: Growatt 7600MTLP-US [208V] 208V [CEC 2018]
2750 | Growatt New Energy Technology Co., Ltd.: Growatt 8000TL-US [240V] 240V [CEC 2018] | 97.02% | 240 | 8080 | 8327.9 | 380 | 28.9971 | -6.3268e-07 | 8.6376e-06 | 0.00015494 | -0.004163 | 0.08 | 480 | 21.9155 | 100 | 480 | Growatt New Energy Technology Co., Ltd.: Growatt 8000TL-US [208V] 208V [CEC 2018]
2751 | Growatt New Energy Technology Co., Ltd.: Growatt 9000TL-US [208V] 208V [CEC 2018] | 96.52% | 208 | 9080 | 9407.45 | 345 | 35.9243 | -1.4157e-06 | 1.46e-05 | 0.00189 | 0.0004347 | 0.05 | 480 | 27.268 | 100 | 480 | Growatt New Energy Technology Co., Ltd.: Growatt 8000TL-US [240V] 240V [CEC 2018]
2752 | Growatt New Energy Technology Co., Ltd.: Growatt 9000TL-US [240V] 240V [CEC 2018] | 96.99% | 240 | 9080 | 9361.92 | 380 | 33.1375 | -9.5482e-07 | 9.3586e-06 | 0.00095654 | -0.0004229 | 0.08 | 480 | 24.6366 | 100 | 480 | Growatt New Energy Technology Co., Ltd.: Growatt 9000TL-US [208V] 208V [CEC 2018]
2753 | Growatt New Energy Technology: GROWATT 10000 TL3-US 277V [CEC 2012] | 96.34% | 277 | 10100 | 10483.2858 | 420.7146 | 92.8948 | -8.88e-07 | -8.65e-05 | 0.000258 | -0.00322 | 0.01 | 1000 | 15 | 400 | 800 | Growatt New Energy Technology Co., Ltd.: Growatt 9000TL-US [240V] 240V [CEC 2018]
2754 | Growatt New Energy Technology: GROWATT 10000TL-US (208V) 208V [CEC 2013] | 96.52% | 208 | 10087.5 | 10451.7323 | 344.8945 | 30.7612 | -1.52e-06 | 3.83e-05 | 0.00534 | 0.00103 | 0.05 | 600 | 36 | 345 | 480 | Growatt New Energy Technology: GROWATT 10000 TL3-US 277V [CEC 2012]
2755 | Growatt New Energy Technology: GROWATT 11000TL-US (240V) 240V [CEC 2013] | 96.86% | 240 | 11700 | 12079.2409 | 380.3137 | 32.1482 | -1.13e-06 | 4.17e-05 | 0.00667 | 0.00288 | 0.08 | 600 | 35 | 345 | 480 | Growatt New Energy Technology: GROWATT 10000TL-US (208V) 208V [CEC 2013]
2756 | Growatt New Energy Technology: GROWATT 12000 TL3-US 277V [CEC 2012] | 96.37% | 277 | 11620 | 12057.8512 | 422.6761 | 91.6422 | -6.66e-07 | -8.6e-05 | -2.43e-05 | -0.0046 | 0.01 | 1000 | 17 | 400 | 800 | Growatt New Energy Technology: GROWATT 11000TL-US (240V) 240V [CEC 2013]
2757 | Growatt New Energy Technology: GROWATT 1500-US (208V) 208V [CEC 2016] | 96.45% | 208 | 1500 | 1555.25 | 330 | 11.6953 | -1.3441e-05 | -2.1627e-05 | -0.00014374 | -0.0005292 | 0.07 | 360 | 0.0041667 | 100 | 360 | Growatt New Energy Technology: GROWATT 12000 TL3-US 277V [CEC 2012]
2758 | Growatt New Energy Technology: GROWATT 1500-US (240V) 240V [CEC 2016] | 96.59% | 240 | 1650 | 1708.22 | 330 | 15.5607 | -1.2876e-05 | -2.7937e-05 | -0.00084769 | -0.0011011 | 0.11 | 360 | 0.0045833 | 100 | 360 | Growatt New Energy Technology: GROWATT 1500-US (208V) 208V [CEC 2016]
2759 | Growatt New Energy Technology: GROWATT 1500-US (277V) 277V [CEC 2016] | 96.68% | 277 | 1650 | 1706.61 | 330 | 18.1012 | -9.8153e-06 | -2.6875e-05 | -0.00016726 | -0.00087469 | 0.13 | 360 | 0.0045833 | 100 | 360 | Growatt New Energy Technology: GROWATT 1500-US (240V) 240V [CEC 2016]
2760 | Growatt New Energy Technology: GROWATT 18000 TL3-US 277V [CEC 2012] | 96.53% | 277 | 18306.5 | 18964.5047 | 418.8117 | 102.8156 | -7.19e-07 | -6.95e-05 | 0.0021 | 0.00275 | 0.01 | 1000 | 22 | 400 | 800 | Growatt New Energy Technology: GROWATT 1500-US (277V) 277V [CEC 2016]
2761 | Growatt New Energy Technology: GROWATT 2000-US (208V) 208V [CEC 2016] | 96.3% | 208 | 1800 | 1869.16 | 360 | 10.5188 | -1.0001e-05 | -1.1846e-05 | -0.0004201 | -0.00042486 | 0.09 | 400 | 0.0045 | 100 | 400 | Growatt New Energy Technology: GROWATT 18000 TL3-US 277V [CEC 2012]
2762 | Growatt New Energy Technology: GROWATT 2000-US (240V) 240V [CEC 2016] | 96.78% | 240 | 2000 | 2066.48 | 360 | 13.2967 | -8.3745e-06 | -2.6282e-05 | -0.00087951 | -0.00060636 | 0.1 | 400 | 0.005 | 100 | 400 | Growatt New Energy Technology: GROWATT 2000-US (208V) 208V [CEC 2016]
2763 | Growatt New Energy Technology: GROWATT 2000-US (277V) 277V [CEC 2016] | 96.98% | 277 | 2000 | 2062.18 | 360 | 14.7237 | -6.075e-06 | -3.5955e-05 | -0.0018609 | -0.002026 | 0.14 | 400 | 0.005 | 100 | 400 | Growatt New Energy Technology: GROWATT 2000-US (240V) 240V [CEC 2016]
2764 | Growatt New Energy Technology: GROWATT 20000 TL3-US 277V [CEC 2012] | 96.7% | 277 | 20415.5 | 21112.0866 | 418.4908 | 91.5823 | -4.21e-07 | -6.46e-05 | 0.001 | 0.00072 | 0.2 | 1000 | 25 | 400 | 800 | Growatt New Energy Technology: GROWATT 2000-US (277V) 277V [CEC 2016]
2765 | Growatt New Energy Technology: GROWATT 2000HF-US (208V) 208V [CEC 2016] | 95.41% | 208 | 2000 | 2096.17 | 360 | 19.2046 | -1.3511e-05 | -1.3914e-05 | 0.00022642 | 0.00026899 | 0.1 | 450 | 0.0044444 | 100 | 450 | Growatt New Energy Technology: GROWATT 20000 TL3-US 277V [CEC 2012]
2766 | Growatt New Energy Technology: GROWATT 2000HF-US (240V) 240V [CEC 2016] | 95.57% | 240 | 2000 | 2092.74 | 360 | 24.1145 | -1.657e-05 | -6.4439e-06 | 0.00018268 | 0.00055162 | 0.12 | 450 | 0.0044444 | 100 | 450 | Growatt New Energy Technology: GROWATT 2000HF-US (208V) 208V [CEC 2016]
2767 | Growatt New Energy Technology: GROWATT 2500HF-US (208V) 208V [CEC 2016] | 95.33% | 208 | 2500 | 2622.48 | 360 | 22.2118 | -1.0049e-05 | -9.6894e-06 | -0.00018382 | 0.00022199 | 0.1 | 450 | 0.0055556 | 100 | 450 | Growatt New Energy Technology: GROWATT 2000HF-US (240V) 240V [CEC 2016]
2768 | Growatt New Energy Technology: GROWATT 2500HF-US (240V) 240V [CEC 2016] | 95.49% | 240 | 2500 | 2618.01 | 360 | 22.8173 | -9.1598e-06 | -1.7338e-05 | -0.00043282 | -0.00069145 | 0.13 | 450 | 0.0055556 | 100 | 450 | Growatt New Energy Technology: GROWATT 2500HF-US (208V) 208V [CEC 2016]
2769 | Growatt New Energy Technology: GROWATT 3000-US (208V) 208V [CEC 2016] | 96.3% | 208 | 2500 | 2596.14 | 360 | 14.9634 | -8.8141e-06 | -1.9998e-05 | -0.00055969 | -0.00067937 | 0.1 | 400 | 0.00625 | 100 | 400 | Growatt New Energy Technology: GROWATT 2500HF-US (240V) 240V [CEC 2016]
2770 | Growatt New Energy Technology: GROWATT 3000-US (240V) 240V [CEC 2016] | 96.94% | 240 | 2800 | 2888.43 | 360 | 18.2894 | -7.2819e-06 | -3.288e-05 | -0.0014809 | -0.00028207 | 0.15 | 400 | 0.007 | 100 | 400 | Growatt New Energy Technology: GROWATT 3000-US (208V) 208V [CEC 2016]
2771 | Growatt New Energy Technology: GROWATT 3000-US (277V) 277V [CEC 2016] | 97.03% | 277 | 2800 | 2885.73 | 360 | 20.0451 | -6.0897e-06 | -4.1574e-05 | -0.002089 | -0.00016527 | 0.19 | 400 | 0.007 | 100 | 400 | Growatt New Energy Technology: GROWATT 3000-US (240V) 240V [CEC 2016]
2772 | Growatt New Energy Technology: GROWATT 3000HF-US (208V) 208V [CEC 2016] | 95.41% | 208 | 3000 | 3144.23 | 360 | 27.512 | -8.1294e-06 | -1.264e-05 | 0.00051509 | 0.00058138 | 0.1 | 450 | 0.0066667 | 100 | 450 | Growatt New Energy Technology: GROWATT 3000-US (277V) 277V [CEC 2016]
2773 | Growatt New Energy Technology: GROWATT 3000HF-US (240V) 240V [CEC 2016] | 95.35% | 240 | 3000 | 3146.42 | 360 | 30.3248 | -1.0155e-05 | -1.6444e-05 | -0.00042364 | -0.00030719 | 0.14 | 450 | 0.0066667 | 100 | 450 | Growatt New Energy Technology: GROWATT 3000HF-US (208V) 208V [CEC 2016]
2774 | Growatt New Energy Technology: GROWATT 33000TL3-US 700V [CEC 2016] | 98.12% | 700 | 32270 | 32886.9 | 700 | 66.0678 | -3.5992e-07 | -2.3803e-05 | 0.00019196 | -0.0011323 | 2.092 | 800 | 0.040337 | 480 | 800 | Growatt New Energy Technology: GROWATT 3000HF-US (240V) 240V [CEC 2016]
2775 | Growatt New Energy Technology: GROWATT 3600 MTL-US (208V) 208V [CEC 2016] | 97.03% | 208 | 3600 | 3710.22 | 375 | 21.701 | -4.533e-06 | -2.5584e-05 | -0.00080694 | 0.00038973 | 2.3 | 450 | 0.008 | 100 | 450 | Growatt New Energy Technology: GROWATT 33000TL3-US 700V [CEC 2016]
2776 | Growatt New Energy Technology: GROWATT 3600 MTL-US (240V) 240V [CEC 2016] | 97.36% | 240 | 3600 | 3697.79 | 375 | 17.6344 | -3.2986e-06 | -2.2886e-05 | -0.0011774 | 0.0016113 | 0.31 | 450 | 0.008 | 100 | 450 | Growatt New Energy Technology: GROWATT 3600 MTL-US (208V) 208V [CEC 2016]
2777 | Growatt New Energy Technology: GROWATT 3600 MTL-US (277V) 277V [CEC 2016] | 97.58% | 277 | 3600 | 3689.31 | 375 | 20.8663 | -2.2575e-06 | -3.5728e-05 | -0.0014613 | 0.0022258 | 0.4 | 450 | 0.008 | 100 | 450 | Growatt New Energy Technology: GROWATT 3600 MTL-US (240V) 240V [CEC 2016]
2778 | Growatt New Energy Technology: GROWATT 36000TL3-US 700V [CEC 2016] | 98.1% | 700 | 35710 | 36402 | 700 | 53.341 | -2.4363e-07 | -2.2483e-05 | -0.0010517 | -0.0040401 | 2.051 | 800 | 0.044637 | 520 | 800 | Growatt New Energy Technology: GROWATT 3600 MTL-US (277V) 277V [CEC 2016]
2779 | Growatt New Energy Technology: GROWATT 40000TL3-US 700V [CEC 2016] | 98.12% | 700 | 39850 | 40614 | 700 | 47.4539 | -1.5364e-07 | -2.5102e-05 | -0.0042948 | -0.0089629 | 2.051 | 800 | 0.049813 | 570 | 800 | Growatt New Energy Technology: GROWATT 36000TL3-US 700V [CEC 2016]
2780 | Growatt New Energy Technology: GROWATT 4000MTLP-US (208V) 208V [CEC 2015] | 96.5% | 208 | 3620 | 3751.4644 | 482.9358 | 28.4786 | -2.11e-06 | -4.09e-05 | -0.00113 | 0.0013 | 0.054 | 600 | 24 | 120 | 500 | Growatt New Energy Technology: GROWATT 40000TL3-US 700V [CEC 2016]
2781 | Growatt New Energy Technology: GROWATT 4000MTLP-US (240V) 240V [CEC 2015] | 96.86% | 240 | 4050 | 4181.4155 | 482.0764 | 28.9526 | -1.68e-06 | -4.23e-05 | -0.00135 | 0.000833 | 0.052 | 600 | 24 | 120 | 500 | Growatt New Energy Technology: GROWATT 4000MTLP-US (208V) 208V [CEC 2015]
2782 | Growatt New Energy Technology: GROWATT 4000MTLP-US (277V) 277V [CEC 2015] | 96.91% | 277 | 4060 | 4189.4419 | 434.4287 | 20.194 | 1.9e-06 | -5.35e-05 | -0.00322 | 0.000331 | 0.052 | 600 | 24 | 120 | 500 | Growatt New Energy Technology: GROWATT 4000MTLP-US (240V) 240V [CEC 2015]
2783 | Growatt New Energy Technology: GROWATT 4200 MTL-US (208V) 208V [CEC 2016] | 96.91% | 208 | 4200 | 4333.92 | 375 | 25.8482 | -4.2347e-06 | -8.8154e-06 | -0.0012004 | 0.0010731 | 0.25 | 450 | 0.0093333 | 100 | 450 | Growatt New Energy Technology: GROWATT 4000MTLP-US (277V) 277V [CEC 2015]
2784 | Growatt New Energy Technology: GROWATT 4200 MTL-US (240V) 240V [CEC 2016] | 97.36% | 240 | 4200 | 4314.08 | 375 | 20.5734 | -2.8274e-06 | -2.2886e-05 | -0.0011774 | 0.0016113 | 0.33 | 450 | 0.0093333 | 100 | 450 | Growatt New Energy Technology: GROWATT 4200 MTL-US (208V) 208V [CEC 2016]
2785 | Growatt New Energy Technology: GROWATT 4200 MTL-US (277V) 277V [CEC 2016] | 97.29% | 277 | 4200 | 4317.21 | 375 | 31.8949 | -3.8055e-06 | -2.6391e-05 | -0.00075333 | -0.00047268 | 0.4 | 450 | 0.0093333 | 100 | 450 | Growatt New Energy Technology: GROWATT 4200 MTL-US (240V) 240V [CEC 2016]
2786 | Growatt New Energy Technology: GROWATT 5000 MTL-US (208V) 208V [CEC 2016] | 96.44% | 208 | 4600 | 4769.6 | 375 | 21.0712 | -5.0489e-06 | -1.646e-05 | 0.00040006 | -0.00023064 | 0.26 | 450 | 0.010222 | 100 | 450 | Growatt New Energy Technology: GROWATT 4200 MTL-US (277V) 277V [CEC 2016]
2787 | Growatt New Energy Technology: GROWATT 5000 MTL-US (240V) 240V [CEC 2016] | 97.02% | 240 | 4600 | 4741.21 | 375 | 16.3527 | -3.3603e-06 | -2.2785e-05 | -0.0030704 | -0.00039345 | 0.36 | 450 | 0.010222 | 100 | 450 | Growatt New Energy Technology: GROWATT 5000 MTL-US (208V) 208V [CEC 2016]
2788 | Growatt New Energy Technology: GROWATT 5000 MTL-US (277V) 277V [CEC 2016] | 97.46% | 277 | 4600 | 4719.76 | 375 | 20.9179 | -2.3841e-06 | -2.4903e-05 | -0.0018423 | 0.0011626 | 0.43 | 450 | 0.010222 | 100 | 450 | Growatt New Energy Technology: GROWATT 5000 MTL-US (240V) 240V [CEC 2016]
2789 | Growatt New Energy Technology: GROWATT 5000MTLP-US (208V) 208V [CEC 2015] | 96.36% | 208 | 4590 | 4763.2948 | 481.8509 | 28.9237 | -2.2e-06 | -4.31e-05 | -0.00128 | -8.19e-05 | 0.051 | 600 | 30 | 120 | 500 | Growatt New Energy Technology: GROWATT 5000 MTL-US (277V) 277V [CEC 2016]
2790 | Growatt New Energy Technology: GROWATT 5000MTLP-US (240V) 240V [CEC 2015] | 96.73% | 240 | 5070 | 5241.5379 | 481.8668 | 30.1218 | -1.96e-06 | -4.59e-05 | -0.0013 | -0.00018 | 0.051 | 600 | 30 | 120 | 500 | Growatt New Energy Technology: GROWATT 5000MTLP-US (208V) 208V [CEC 2015]
2791 | Growatt New Energy Technology: GROWATT 5000MTLP-US (277V) 277V [CEC 2015] | 97.1% | 277 | 5060 | 5211.1841 | 481.8556 | 30.488 | -1.46e-06 | -5.29e-05 | -0.00236 | -0.000454 | 0.051 | 600 | 30 | 120 | 500 | Growatt New Energy Technology: GROWATT 5000MTLP-US (240V) 240V [CEC 2015]
2792 | Growatt New Energy Technology: GROWATT 6000MTLP-US (208V) 208V [CEC 2015] | 96.18% | 208 | 5340 | 5551.9077 | 481.8396 | 30.0164 | -2.59e-06 | -4.4e-05 | -0.00127 | -0.000281 | 0.051 | 600 | 30 | 120 | 500 | Growatt New Energy Technology: GROWATT 5000MTLP-US (277V) 277V [CEC 2015]
2793 | Growatt New Energy Technology: GROWATT 6000MTLP-US (240V) 240V [CEC 2015] | 96.59% | 240 | 6080 | 6294.707 | 481.173 | 30.0453 | -1.84e-06 | -3.76e-05 | -0.0014 | 0.000152 | 0.051 | 600 | 30 | 120 | 500 | Growatt New Energy Technology: GROWATT 6000MTLP-US (208V) 208V [CEC 2015]
2794 | Growatt New Energy Technology: GROWATT 6000MTLP-US (240V) 277V [CEC 2015] | 96.97% | 277 | 6080 | 6270.1284 | 482.0741 | 30.973 | -1.59e-06 | -5.6e-05 | -0.00245 | -0.0015 | 0.051 | 600 | 30 | 120 | 500 | Growatt New Energy Technology: GROWATT 6000MTLP-US (240V) 240V [CEC 2015]
2795 | Growatt New Energy Technology: GROWATT 6000MTLP-US (277V) 277V [CEC 2016] | 97% | 277 | 6080 | 6268.23 | 482 | 29.6743 | -1.5741e-06 | -4.5502e-05 | -0.0019056 | -0.0010721 | 0.05 | 550 | 0.011055 | 100 | 550 | Growatt New Energy Technology: GROWATT 6000MTLP-US (240V) 277V [CEC 2015]
2796 | Growatt New Energy Technology: GROWATT 7000MTLP-US (208V) 208V [CEC 2016] | 25.63% | 208 | 6093 | 23776.2 | 385 | 17535.7 | -2.5884e-09 | 0.00032126 | 0.00044464 | -0.00019051 | 0.05 | 485 | 12.5629 | 280 | 485 | Growatt New Energy Technology: GROWATT 6000MTLP-US (277V) 277V [CEC 2016]
2797 | Growatt New Energy Technology: GROWATT 7000MTLP-US (240V) 240V [CEC 2016] | 23.27% | 240 | 7011 | 30128.1 | 385 | 22979.7 | -2.3758e-09 | 0.00072801 | 0.00097331 | 0.0010122 | 0.051 | 485 | 14.4559 | 270 | 485 | Growatt New Energy Technology: GROWATT 7000MTLP-US (208V) 208V [CEC 2016]
2798 | Growatt New Energy Technology: GROWATT 7000MTLP-US (277V) 277V [CEC 2016] | 17.97% | 277 | 7016.07 | 39048.6 | 385 | 31914.9 | -1.9358e-09 | -0.00095041 | -0.0011483 | 0.0012492 | 0.051 | 480 | 14.6168 | 275 | 480 | Growatt New Energy Technology: GROWATT 7000MTLP-US (240V) 240V [CEC 2016]
2799 | Growatt New Energy Technology: GROWATT 7600MTLP-US (208V) 208V [CEC 2016] | 29.8% | 208 | 6741.01 | 22619.7 | 380 | 15707.7 | -2.4657e-09 | 0.00075455 | 0.0011108 | 0.00056423 | 0.05 | 480 | 14.0438 | 270 | 480 | Growatt New Energy Technology: GROWATT 7000MTLP-US (277V) 277V [CEC 2016]
2800 | Growatt New Energy Technology: GROWATT 7600MTLP-US (240V) 240V [CEC 2016] | 22.97% | 240 | 7604 | 33110.1 | 380 | 25387.6 | -2.7122e-09 | -5.012e-05 | -5.6008e-05 | -0.0008088 | 0.051 | 480 | 15.8416 | 270 | 480 | Growatt New Energy Technology: GROWATT 7600MTLP-US (208V) 208V [CEC 2016]
2801 | Growatt New Energy Technology: GROWATT 7600MTLP-US (277V) 277V [CEC 2016] | 22.97% | 277 | 7652 | 33317.6 | 380 | 25546.4 | -2.6953e-09 | -5.0135e-05 | -5.6009e-05 | -0.0008088 | 0.051 | 480 | 15.9406 | 270 | 480 | Growatt New Energy Technology: GROWATT 7600MTLP-US (240V) 240V [CEC 2016]
2802 | Growatt New Energy Technology: GROWATT 8000TL-US (208V) 208V [CEC 2013] | 96.77% | 208 | 8066 | 8335.2644 | 345.358 | 28.6625 | -1.41e-06 | 4.23e-05 | 0.00557 | 0.00178 | 0.05 | 600 | 30 | 345 | 480 | Growatt New Energy Technology: GROWATT 7600MTLP-US (277V) 277V [CEC 2016]
2803 | Growatt New Energy Technology: GROWATT 8000TL-US (240V) 240V [CEC 2013] | 97.17% | 240 | 8080.03 | 8315.6629 | 380.2747 | 28.2124 | -1.02e-06 | 3.8e-05 | 0.00129 | -0.00838 | 0.08 | 600 | 30 | 345 | 480 | Growatt New Energy Technology: GROWATT 8000TL-US (208V) 208V [CEC 2013]
2804 | Growatt New Energy Technology: GROWATT 9000TL-US (208V) 208V [CEC 2013] | 96.66% | 208 | 9077.83 | 9391.8685 | 345.3214 | 30.0318 | -1.48e-06 | 3.3e-05 | 0.00508 | 0.000332 | 0.05 | 600 | 33 | 345 | 480 | Growatt New Energy Technology: GROWATT 8000TL-US (240V) 240V [CEC 2013]
2805 | Growatt New Energy Technology: GROWATT 9000TL-US (240V) 240V [CEC 2013] | 97.12% | 240 | 9079.85 | 9349.3454 | 380.1203 | 28.7409 | -1.02e-06 | 3.51e-05 | 0.00556 | 0.000212 | 0.08 | 600 | 33 | 345 | 480 | Growatt New Energy Technology: GROWATT 9000TL-US (208V) 208V [CEC 2013]
2806 | Growatt New Energy: GROWATT 1500-US (208V) 208V [CEC 2011] | 96.39% | 208 | 1500 | 1556.2469 | 330.4518 | 11.6702 | -1.34e-05 | -4.8e-05 | -0.000122 | -0.00061 | 0.07 | 450 | 15 | 120 | 400 | Growatt New Energy Technology: GROWATT 9000TL-US (240V) 240V [CEC 2013]
2807 | Growatt New Energy: GROWATT 1500-US (240V) 240V [CEC 2011] | 96.54% | 240 | 1650 | 1709.1285 | 330.4623 | 13.356 | -1.12e-05 | -7.19e-05 | -0.00189 | -0.00193 | 0.11 | 450 | 10 | 120 | 400 | Growatt New Energy: GROWATT 1500-US (208V) 208V [CEC 2011]
2808 | Growatt New Energy: GROWATT 1500-US (277V) 277V [CEC 2011] | 96.61% | 277 | 1650 | 1707.9715 | 330.4759 | 15.4131 | -8.13e-06 | -5.96e-05 | -0.000304 | -0.00118 | 0.13 | 450 | 15 | 120 | 400 | Growatt New Energy: GROWATT 1500-US (240V) 240V [CEC 2011]
2809 | Growatt New Energy: GROWATT 2000-US (208V) 208V [CEC 2011] | 96.32% | 208 | 1800 | 1868.8448 | 360.4475 | 10.6304 | -9.37e-06 | -2.32e-05 | -0.00101 | -0.0013 | 0.09 | 500 | 15 | 120 | 450 | Growatt New Energy: GROWATT 1500-US (277V) 277V [CEC 2011]
2810 | Growatt New Energy: GROWATT 2000-US (240V) 240V [CEC 2011] | 96.72% | 240 | 2000 | 2067.881 | 360.4407 | 11.8676 | -7.59e-06 | -5.51e-05 | -0.00179 | -0.00155 | 0.1 | 500 | 12 | 120 | 450 | Growatt New Energy: GROWATT 2000-US (208V) 208V [CEC 2011]
2811 | Growatt New Energy: GROWATT 2000-US (277V) 277V [CEC 2011] | 96.91% | 277 | 2000 | 2063.7276 | 360.4995 | 13.8004 | -5.97e-06 | -7.74e-05 | -0.00361 | -0.00287 | 0.14 | 500 | 15 | 120 | 450 | Growatt New Energy: GROWATT 2000-US (240V) 240V [CEC 2011]
2812 | Growatt New Energy: GROWATT 2000HF-US (208V) 208V [CEC 2012] | 95.29% | 208 | 2000 | 2098.8558 | 363.7772 | 19.082 | -1.4e-05 | -2.04e-05 | 0.000556 | 0.000282 | 0.1 | 600 | 12 | 195 | 480 | Growatt New Energy: GROWATT 2000-US (277V) 277V [CEC 2011]
2813 | Growatt New Energy: GROWATT 2000HF-US (240V) 240V [CEC 2012] | 95.48% | 240 | 2000 | 2094.7522 | 364.7642 | 23.7735 | -1.65e-05 | -7.39e-06 | 0.000604 | 0.001 | 0.12 | 600 | 12 | 195 | 480 | Growatt New Energy: GROWATT 2000HF-US (208V) 208V [CEC 2012]
2814 | Growatt New Energy: GROWATT 2500HF-US (208V) 208V [CEC 2012] | 95.28% | 208 | 2500 | 2623.9013 | 362.0905 | 22.1199 | -9.99e-06 | -9.78e-06 | -5.18e-05 | 0.000767 | 0.1 | 600 | 15 | 195 | 480 | Growatt New Energy: GROWATT 2000HF-US (240V) 240V [CEC 2012]
2815 | Growatt New Energy: GROWATT 2500HF-US (240V) 240V [CEC 2012] | 95.46% | 240 | 2500 | 2618.897 | 365.9912 | 22.864 | -8.96e-06 | -2.78e-05 | -0.000818 | -0.00162 | 0.13 | 600 | 15 | 195 | 480 | Growatt New Energy: GROWATT 2500HF-US (208V) 208V [CEC 2012]
2816 | Growatt New Energy: GROWATT 3000-US (208V) 208V [CEC 2011] | 96.26% | 208 | 2500 | 2597.2638 | 360.5182 | 16.0241 | -9.27e-06 | -4e-05 | -0.000759 | -0.00106 | 0.1 | 500 | 20 | 120 | 450 | Growatt New Energy: GROWATT 2500HF-US (240V) 240V [CEC 2012]
2817 | Growatt New Energy: GROWATT 3000-US (240V) 240V [CEC 2011] | 96.86% | 240 | 2800 | 2890.7956 | 360.5021 | 16.3149 | -6.53e-06 | -6.54e-05 | -0.00325 | -0.000868 | 0.15 | 500 | 15 | 120 | 450 | Growatt New Energy: GROWATT 3000-US (208V) 208V [CEC 2011]
2818 | Growatt New Energy: GROWATT 3000-US (277V) 277V [CEC 2011] | 96.95% | 277 | 2800 | 2888.1119 | 360.5085 | 18.1456 | -5.28e-06 | -8.96e-05 | -0.00457 | -0.000297 | 0.19 | 500 | 20 | 120 | 450 | Growatt New Energy: GROWATT 3000-US (240V) 240V [CEC 2011]
2819 | Growatt New Energy: GROWATT 3000HF-US (208V) 208V [CEC 2012] | 95.27% | 208 | 3000 | 3148.8772 | 363.755 | 24.7672 | -8.12e-06 | -1.69e-05 | 0.00115 | 0.00103 | 0.1 | 600 | 15 | 250 | 480 | Growatt New Energy: GROWATT 3000-US (277V) 277V [CEC 2011]
2820 | Growatt New Energy: GROWATT 3000HF-US (240V) 240V [CEC 2012] | 95.25% | 240 | 3000 | 3149.6809 | 357.8983 | 29.5051 | -1e-05 | -2.52e-05 | -0.000384 | -0.000596 | 0.14 | 600 | 15 | 250 | 480 | Growatt New Energy: GROWATT 3000HF-US (208V) 208V [CEC 2012]
2821 | Growatt New Energy: GROWATT 3600MTL-US (208V) 208V [CEC 2011] | 96.95% | 208 | 3600 | 3713.3765 | 376.6493 | 22.4781 | -4.36e-06 | -4.09e-05 | -0.000952 | 0.00137 | 0.23 | 600 | 10 | 120 | 550 | Growatt New Energy: GROWATT 3000HF-US (240V) 240V [CEC 2012]
2822 | Growatt New Energy: GROWATT 3600MTL-US (240V) 240V [CEC 2011] | 97.29% | 240 | 3600 | 3700.2247 | 375.3709 | 18.3486 | -2.91e-06 | -4.28e-05 | -0.00219 | 0.00167 | 0.31 | 600 | 10 | 120 | 550 | Growatt New Energy: GROWATT 3600MTL-US (208V) 208V [CEC 2011]
2823 | Growatt New Energy: GROWATT 3600MTL-US (277V) 277V [CEC 2011] | 97.44% | 277 | 3600 | 3694.3939 | 375.5109 | 21.9796 | -2.05e-06 | -6.28e-05 | -0.00239 | 0.00554 | 0.4 | 600 | 10 | 120 | 550 | Growatt New Energy: GROWATT 3600MTL-US (240V) 240V [CEC 2011]
2824 | Growatt New Energy: GROWATT 4200MTL-US (208V) 208V [CEC 2011] | 96.93% | 208 | 4200 | 4333.2454 | 375.5035 | 24.7117 | -3.43e-06 | -1.98e-05 | -0.001948 | 0.00177 | 0.25 | 600 | 15 | 120 | 550 | Growatt New Energy: GROWATT 3600MTL-US (277V) 277V [CEC 2011]
2825 | Growatt New Energy: GROWATT 4200MTL-US (240V) 240V [CEC 2011] | 97.18% | 240 | 4200 | 4321.8307 | 375.3709 | 18.3486 | -2.91e-06 | -3.82e-05 | -0.00219 | 0.00167 | 0.33 | 600 | 15 | 120 | 550 | Growatt New Energy: GROWATT 4200MTL-US (208V) 208V [CEC 2011]
2826 | Growatt New Energy: GROWATT 4200MTL-US (277V) 277V [CEC 2011] | 97.21% | 277 | 4200 | 4320.3544 | 375.4995 | 30.1946 | -3.35e-06 | -5.17e-05 | -0.00194 | -0.00195 | 0.4 | 600 | 15 | 120 | 550 | Growatt New Energy: GROWATT 4200MTL-US (240V) 240V [CEC 2011]
2827 | Growatt New Energy: GROWATT 5000MTL-US (208V) 208V [CEC 2011] | 96.38% | 208 | 4600 | 4772.5311 | 375.454 | 20.8372 | -5.17e-06 | -2.55e-05 | 0.00079 | -0.000412 | 0.26 | 600 | 15 | 120 | 550 | Growatt New Energy: GROWATT 4200MTL-US (277V) 277V [CEC 2011]
2828 | Growatt New Energy: GROWATT 5000MTL-US (240V) 240V [CEC 2011] | 96.92% | 240 | 4600 | 4746.1512 | 375.4143 | 22.7878 | -3.96e-06 | -3.64e-05 | -0.00161 | 0.000835 | 0.36 | 600 | 15 | 120 | 550 | Growatt New Energy: GROWATT 5000MTL-US (208V) 208V [CEC 2011]
2829 | Growatt New Energy: GROWATT 5000MTL-US (277V) 277V [CEC 2011] | 97.36% | 277 | 4600 | 4724.7591 | 375.5014 | 22.0417 | -2.3e-06 | -4.56e-05 | -0.00313 | 0.00175 | 0.43 | 600 | 15 | 120 | 550 | Growatt New Energy: GROWATT 5000MTL-US (240V) 240V [CEC 2011]
2830 | HYOSUNG: HS-P1000GLO-U 665V [CEC 2016] | 98.09% | 665 | 991400 | 1010740 | 665 | 4035.43 | -1.1271e-08 | 3.1016e-05 | 0.0020491 | 0.00034661 | 177.45 | 880 | 1.1266 | 600 | 880 | Growatt New Energy: GROWATT 5000MTL-US (277V) 277V [CEC 2011]
2831 | Hansol Technics: HSPV-A250 240V [CEC 2012] | 93.41% | 240 | 249.3 | 266.887 | 29.8527 | 2.8741 | -5.21e-05 | -0.00074317 | 0.000454 | -0.0759 | 0.2 | 0 | 0 | 0 | 0 | HYOSUNG: HS-P1000GLO-U 665V [CEC 2016]
2832 | Heart Transverter: HT2000 117V [CEC 2014] | 86.71% | 117 | 1970 | 2271.9826 | 30.0471 | 17.9097 | -3.56e-05 | -0.00135 | 0.00688 | -0.011 | 15.7 | 50 | 40 | 10 | 50 | Hansol Technics: HSPV-A250 240V [CEC 2012]
2833 | Helios USA: 6TA 50V [CEC 2016] | 93.94% | 50 | 210 | 223.544 | 50 | 3.5304 | -0.00027397 | -0.0003097 | 0.016369 | -0.010996 | 0 | 55 | 0.0038182 | 36 | 55 | Heart Transverter: HT2000 117V [CEC 2014]
2834 | Helios USA: 6TA [120V] 120V [CEC 2018] | 93.94% | 120 | 210 | 223.544 | 50 | 3.5304 | -0.00027397 | -0.0003097 | 0.016369 | -0.010996 | 0 | 55 | 4.4709 | 36 | 55 | Helios USA: 6TA 50V [CEC 2016]
2835 | HiQ Solar: Mini3500-US 208V [CEC 2013] | 95.92% | 208 | 3500 | 3648.6845 | 100 | 40.9183 | -7.31e-06 | 0 | 0 | 0 | 3.74 | 248 | 12 | 96 | 192 | Helios USA: 6TA [120V] 120V [CEC 2018]
2836 | HiQ Solar: TS208-5k75 208V [CEC 2016] | 97.08% | 208 | 5750 | 5922.87 | 380 | 27.7402 | -3.51e-06 | 5.69e-06 | 0.003377 | -0.0010825 | 3.5 | 525 | 0.010952 | 325 | 525 | HiQ Solar: Mini3500-US 208V [CEC 2013]
2837 | HiQ Solar: TS208-5k75 [208V] 208V [CEC 2018] | 97.08% | 208 | 5750 | 5922.87 | 380 | 27.7402 | -3.5106e-06 | 5.6882e-06 | 0.003377 | -0.0010825 | 3.5 | 525 | 15.5865 | 325 | 525 | HiQ Solar: TS208-5k75 208V [CEC 2016]
2838 | HiQ Solar: TS480-8k 480V [CEC 2014] | 98.48% | 480 | 8000 | 8123.5322 | 740.109 | 40.172 | -8.78e-07 | -2.05e-05 | -0.000387 | -0.000768 | 4 | 1000 | 30 | 425 | 850 | HiQ Solar: TS208-5k75 [208V] 208V [CEC 2018]
2839 | HiQ Solar: TS480-8k [480V] 480V [CEC 2018] | 98.52% | 480 | 8000 | 8120.4 | 740 | 38.4464 | -8.3462e-07 | -1.0076e-05 | -0.00022591 | -0.00037025 | 4 | 800 | 10.9735 | 100 | 800 | HiQ Solar: TS480-8k 480V [CEC 2014]
2840 | HiSEL Power: HiSEL-K 1500 (208V) 208V [CEC 2012] | 95.86% | 208 | 1500 | 1564.7193 | 306.073 | 15.06 | -1.02e-05 | -9.02e-05 | -0.00249 | -0.0015 | 0.1 | 450 | 9 | 110 | 430 | HiQ Solar: TS480-8k [480V] 480V [CEC 2018]
2841 | HiSEL Power: HiSEL-K 1500 (240V) 240V [CEC 2012] | 96.02% | 240 | 1500 | 1562.2342 | 306.3345 | 15.739 | -6.21e-06 | -8.47e-05 | -0.00264 | -0.00398 | 0.13 | 450 | 9 | 110 | 430 | HiSEL Power: HiSEL-K 1500 (208V) 208V [CEC 2012]
2842 | HiSEL Power: HiSEL-K 1500 [208V] 208V [CEC 2018] | 95.95% | 208 | 1500 | 1563.29 | 300 | 15.1327 | -1.0501e-05 | -4.9592e-05 | -0.0016412 | -0.00075647 | 0.1 | 360 | 5.211 | 100 | 360 | HiSEL Power: HiSEL-K 1500 (240V) 240V [CEC 2012]
2843 | HiSEL Power: HiSEL-K 1500 [240V] 240V [CEC 2018] | 96.08% | 240 | 1500 | 1561.27 | 300 | 16.5112 | -7.8771e-06 | -4.8573e-05 | -0.0015801 | -0.0015435 | 0.13 | 360 | 5.2042 | 100 | 360 | HiSEL Power: HiSEL-K 1500 [208V] 208V [CEC 2018]
2844 | HiSEL Power: HiSEL-K 2000 (208V) 208V [CEC 2012] | 95.77% | 208 | 2000 | 2088.2706 | 352.3749 | 13.4536 | -7.44e-06 | -5.17e-05 | -0.00156 | -0.000609 | 0.13 | 500 | 10 | 110 | 480 | HiSEL Power: HiSEL-K 1500 [240V] 240V [CEC 2018]
2845 | HiSEL Power: HiSEL-K 2000 (240V) 240V [CEC 2012] | 96.39% | 240 | 2000 | 2074.8489 | 384.8807 | 11.1538 | -5.38e-06 | -6.93e-05 | -0.00453 | -0.000608 | 0.17 | 500 | 10 | 110 | 480 | HiSEL Power: HiSEL-K 2000 (208V) 208V [CEC 2012]
2846 | HiSEL Power: HiSEL-K 2000 [208V] 208V [CEC 2018] | 95.84% | 208 | 2000 | 2086.75 | 350 | 13.4893 | -7.988e-06 | -2.5944e-05 | -0.00090204 | -0.00027942 | 0.13 | 400 | 5.9621 | 100 | 400 | HiSEL Power: HiSEL-K 2000 (240V) 240V [CEC 2012]
2847 | HiSEL Power: HiSEL-K 2000 [240V] 240V [CEC 2018] | 96.38% | 240 | 2000 | 2075.12 | 380 | 11.8093 | -6.3709e-06 | -3.2437e-05 | -0.0020936 | -0.00019926 | 0.17 | 400 | 5.4608 | 100 | 400 | HiSEL Power: HiSEL-K 2000 [208V] 208V [CEC 2018]
2848 | HiSEL Power: HiSEL-K 3000 (208V) 208V [CEC 2012] | 95.9% | 208 | 2800 | 2919.6372 | 351.7761 | 20.4043 | -7.86e-06 | -3.71e-05 | -0.00103 | 0.00326 | 0.11 | 500 | 13 | 110 | 480 | HiSEL Power: HiSEL-K 2000 [240V] 240V [CEC 2018]
2849 | HiSEL Power: HiSEL-K 3000 (240V) 240V [CEC 2012] | 96.81% | 240 | 2800 | 2892.3876 | 382.0004 | 15.9184 | -3.77e-06 | -7.78e-05 | -0.00506 | 0.00102 | 0.15 | 500 | 13 | 110 | 480 | HiSEL Power: HiSEL-K 3000 (208V) 208V [CEC 2012]
2850 | HiSEL Power: HiSEL-K 3000 [208V] 208V [CEC 2018] | 95.93% | 208 | 2800 | 2918.78 | 350 | 20.7899 | -8.683e-06 | -1.465e-05 | -0.0005059 | 0.0016771 | 0.11 | 400 | 8.3394 | 100 | 400 | HiSEL Power: HiSEL-K 3000 (240V) 240V [CEC 2012]
2851 | HiSEL Power: HiSEL-K 3000 [240V] 240V [CEC 2018] | 96.76% | 240 | 2800 | 2893.63 | 380 | 17.0428 | -3.8175e-06 | -3.5124e-05 | -0.002348 | -0.00042418 | 0.15 | 440 | 7.6148 | 100 | 440 | HiSEL Power: HiSEL-K 3000 [208V] 208V [CEC 2018]
2852 | HiSEL Power: HiSEL-K 4000 (208V) 208V [CEC 2012] | 97.06% | 208 | 4000 | 4121.2959 | 350.4376 | 19.3956 | -3.87e-06 | -1.7e-05 | -0.000509 | -0.00143 | 0.07 | 550 | 19 | 110 | 530 | HiSEL Power: HiSEL-K 3000 [240V] 240V [CEC 2018]
2853 | HiSEL Power: HiSEL-K 4000 (240V) 240V [CEC 2012] | 97.37% | 240 | 4000 | 4107.9018 | 383.1501 | 19.5176 | -3.67e-06 | -1.44e-05 | -0.00252 | 0.00047 | 0.11 | 550 | 19 | 110 | 530 | HiSEL Power: HiSEL-K 4000 (208V) 208V [CEC 2012]
2854 | HiSEL Power: HiSEL-K 4000 [208V] 208V [CEC 2018] | 97.08% | 208 | 4000 | 4120.27 | 350 | 18.8402 | -3.8632e-06 | -1.0367e-05 | -0.00065267 | -0.00067884 | 0.07 | 440 | 11.7722 | 100 | 440 | HiSEL Power: HiSEL-K 4000 (240V) 240V [CEC 2012]
2855 | HiSEL Power: HiSEL-K 4000 [240V] 240V [CEC 2018] | 97.43% | 240 | 4000 | 4105.7 | 380 | 18.912 | -3.6191e-06 | -7.2492e-06 | -0.0014963 | -4.9627e-06 | 0.11 | 440 | 10.8045 | 100 | 440 | HiSEL Power: HiSEL-K 4000 [208V] 208V [CEC 2018]
2856 | HiSEL Power: HiSEL-K 5000 (208V) 208V [CEC 2012] | 96.62% | 208 | 4600 | 4760.8527 | 351.4331 | 24.2636 | -4.9e-06 | -2.16e-05 | -0.000392 | -0.00126 | 0.07 | 550 | 19 | 110 | 530 | HiSEL Power: HiSEL-K 4000 [240V] 240V [CEC 2018]
2857 | HiSEL Power: HiSEL-K 5000 (240V) 240V [CEC 2012] | 97.32% | 240 | 4600 | 4726.9123 | 377.5392 | 23.5243 | -3.19e-06 | -3.25e-05 | -0.0026 | -0.0017 | 0.1 | 550 | 19 | 110 | 530 | HiSEL Power: HiSEL-K 5000 (208V) 208V [CEC 2012]
2858 | HiSEL Power: HiSEL-K 5000 [208V] 208V [CEC 2018] | 96.7% | 208 | 4600 | 4757.03 | 350 | 23.7077 | -4.7626e-06 | -1.072e-05 | -0.00052256 | -0.00054925 | 0.07 | 440 | 13.5915 | 100 | 440 | HiSEL Power: HiSEL-K 5000 (240V) 240V [CEC 2012]
2859 | HiSEL Power: HiSEL-K 5000 [240V] 240V [CEC 2018] | 97.4% | 240 | 4600 | 4722.92 | 380 | 22.3464 | -3.199e-06 | -1.7201e-05 | -0.0012472 | -0.00088423 | 0.1 | 440 | 12.4287 | 100 | 440 | HiSEL Power: HiSEL-K 5000 [208V] 208V [CEC 2018]
2860 | Home Director (Original Mfg - PV Powered): HD-SUN-INV1100-EVR 120V [CEC 2008] | 92.14% | 120 | 1100 | 1193.7724 | 182.3854 | 21.8637 | -1.8e-05 | 5.99e-05 | 0.00216 | 0.00067 | 3.6 | 0 | 0 | 115 | 380 | HiSEL Power: HiSEL-K 5000 [240V] 240V [CEC 2018]
2861 | Home Director (Original Mfg - PV Powered): HD-SUN-INV2000-EVR 240V [CEC 2008] | 92.53% | 240 | 2000 | 2161.3794 | 199.525 | 24.5984 | -1.24e-05 | 5.61e-05 | 0.00174 | 0.000154 | 3.6 | 0 | 0 | 115 | 380 | Home Director (Original Mfg - PV Powered): HD-SUN-INV1100-EVR 120V [CEC 2008]
2862 | Home Director (Original Mfg - PV Powered): HD-SUN-INV2500 240V [CEC 2006] | 95.05% | 240 | 2500 | 2630.0909 | 219.2317 | 41.3618 | -1.26e-05 | 6.67e-05 | 0.00174 | 0.000614 | 3.9 | 0 | 0 | 140 | 400 | Home Director (Original Mfg - PV Powered): HD-SUN-INV2000-EVR 240V [CEC 2008]
2863 | Home Director (Original Mfg - PV Powered): HD-SUN-INV3000 240V [CEC 2008] | 93.65% | 240 | 3000 | 3203.4534 | 223.2396 | 31.4127 | -8.38e-06 | 5.11e-05 | 0.00216 | 0.000918 | 3.6 | 0 | 0 | 170 | 380 | Home Director (Original Mfg - PV Powered): HD-SUN-INV2500 240V [CEC 2006]
2864 | Home Director (Original Mfg - PV Powered): HD-SUN-INV3500 240V [CEC 2006] | 96.22% | 240 | 3500 | 3637.5756 | 265.1367 | 55.5216 | -7.71e-06 | 5.44e-05 | 0.00173 | 0.00105 | 3.86 | 0 | 0 | 200 | 400 | Home Director (Original Mfg - PV Powered): HD-SUN-INV3000 240V [CEC 2008]
2865 | Home Director (Original Mfg - PV Powered): HD-SUN-INV4600 208V [CEC 2005] | 96% | 208 | 4600 | 4791.7444 | 255.2072 | 50.9788 | -5.66e-06 | 3.9e-05 | 0.00132 | -0.000112 | 4 | 0 | 0 | 205 | 400 | Home Director (Original Mfg - PV Powered): HD-SUN-INV3500 240V [CEC 2006]
2866 | Home Director (Original Mfg - PV Powered): HD-SUN-INV4800 240V [CEC 2006] | 96.76% | 240 | 4800 | 4960.9326 | 266.4778 | 74.6836 | -5.43e-06 | 5.35e-05 | 0.00117 | 0.000765 | 4.1 | 0 | 0 | 200 | 400 | Home Director (Original Mfg - PV Powered): HD-SUN-INV4600 208V [CEC 2005]
2867 | Home Director (Original Mfg - PV Powered): HD-SUN-INV5200 240V [CEC 2005] | 96.57% | 240 | 5200 | 5384.8283 | 281.5078 | 57.5555 | -4.49e-06 | 4.36e-05 | 0.00163 | 0.000377 | 4 | 0 | 0 | 240 | 400 | Home Director (Original Mfg - PV Powered): HD-SUN-INV4800 240V [CEC 2006]
2868 | Home Director: HD-SUN-INV1100-EVR 182V [CEC 2016] | 92.12% | 182 | 1100 | 1194.09 | 182 | 22.0954 | -2.06e-05 | 5.71e-05 | 0.0020014 | 0.00062258 | 3.6 | 380 | 0.0028947 | 100 | 380 | Home Director (Original Mfg - PV Powered): HD-SUN-INV5200 240V [CEC 2005]
2869 | Home Director: HD-SUN-INV1100-EVR [120V] 120V [CEC 2018] | 92.12% | 120 | 1100 | 1194.09 | 182 | 22.0954 | -2.0573e-05 | 5.7115e-05 | 0.0020014 | 0.00062258 | 3.6 | 380 | 6.561 | 100 | 380 | Home Director: HD-SUN-INV1100-EVR 182V [CEC 2016]
2870 | Home Director: HD-SUN-INV2000-EVR 199V [CEC 2016] | 92.51% | 199 | 2000 | 2161.88 | 199 | 24.4658 | -1.28e-05 | 5.46e-05 | 0.0017035 | 0.00031505 | 3.6 | 380 | 0.0052632 | 100 | 380 | Home Director: HD-SUN-INV1100-EVR [120V] 120V [CEC 2018]
2871 | Home Director: HD-SUN-INV2000-EVR [240V] 240V [CEC 2018] | 92.51% | 240 | 2000 | 2161.88 | 199 | 24.4658 | -1.2798e-05 | 5.4603e-05 | 0.0017035 | 0.00031505 | 3.6 | 380 | 10.8637 | 100 | 380 | Home Director: HD-SUN-INV2000-EVR 199V [CEC 2016]
2872 | Home Director: HD-SUN-INV2500 218V [CEC 2016] | 94.95% | 218 | 2500 | 2632.84 | 218 | 42.7765 | -1.36e-05 | 6.14e-05 | 0.0020529 | 0.0015303 | 3.9 | 400 | 0.00625 | 100 | 400 | Home Director: HD-SUN-INV2000-EVR [240V] 240V [CEC 2018]
2873 | Home Director: HD-SUN-INV2500 [240V] 240V [CEC 2018] | 94.95% | 240 | 2500 | 2632.84 | 218 | 42.7765 | -1.364e-05 | 6.137e-05 | 0.0020529 | 0.0015303 | 3.9 | 400 | 12.0772 | 100 | 400 | Home Director: HD-SUN-INV2500 218V [CEC 2016]
2874 | Home Director: HD-SUN-INV3000 222.5V [CEC 2016] | 93.58% | 222.5 | 3000 | 3205.93 | 222.5 | 31.682 | -8.21e-06 | 3.64e-05 | 0.0017084 | 0.00086007 | 3.63 | 380 | 0.0078947 | 100 | 380 | Home Director: HD-SUN-INV2500 [240V] 240V [CEC 2018]
2875 | Home Director: HD-SUN-INV3000 [240V] 240V [CEC 2018] | 93.58% | 240 | 3000 | 3205.93 | 222.5 | 31.682 | -8.2105e-06 | 3.6417e-05 | 0.0017084 | 0.00086007 | 3.63 | 380 | 14.4087 | 100 | 380 | Home Director: HD-SUN-INV3000 222.5V [CEC 2016]
2876 | Home Director: HD-SUN-INV3500 263V [CEC 2016] | 96.11% | 263 | 3500 | 3641.84 | 263 | 64.7742 | -9.08e-06 | 3.46e-05 | 0.0014167 | 0.0012176 | 3.86 | 400 | 0.00875 | 100 | 400 | Home Director: HD-SUN-INV3000 [240V] 240V [CEC 2018]
2877 | Home Director: HD-SUN-INV3500 [240V] 240V [CEC 2018] | 96.11% | 240 | 3500 | 3641.84 | 263 | 64.7742 | -9.0807e-06 | 3.4634e-05 | 0.0014167 | 0.0012176 | 3.86 | 400 | 13.8473 | 100 | 400 | Home Director: HD-SUN-INV3500 263V [CEC 2016]
2878 | Home Director: HD-SUN-INV4600 254V [CEC 2016] | 95.88% | 254 | 4600 | 4797.81 | 254 | 54.5701 | -6e-06 | 2.81e-05 | 0.0013814 | 0.00088917 | 4 | 400 | 0.0115 | 100 | 400 | Home Director: HD-SUN-INV3500 [240V] 240V [CEC 2018]
2879 | Home Director: HD-SUN-INV4600 [208V] 208V [CEC 2018] | 95.88% | 208 | 4600 | 4797.81 | 254 | 54.5701 | -5.9993e-06 | 2.8102e-05 | 0.0013814 | 0.00088917 | 4 | 400 | 18.889 | 100 | 400 | Home Director: HD-SUN-INV4600 254V [CEC 2016]
2880 | Home Director: HD-SUN-INV4800 480V [CEC 2016] | 96.62% | 480 | 4800 | 4968.03 | 263 | 85.1457 | -6.16e-06 | 3.36e-05 | 0.00058609 | 0.00019497 | 4.1 | 400 | 0.012 | 100 | 400 | Home Director: HD-SUN-INV4600 [208V] 208V [CEC 2018]
2881 | Home Director: HD-SUN-INV4800 [240V] 240V [CEC 2018] | 96.62% | 240 | 4800 | 4968.03 | 263 | 85.1457 | -6.1604e-06 | 3.3555e-05 | 0.00058609 | 0.00019497 | 4.1 | 400 | 18.8898 | 100 | 400 | Home Director: HD-SUN-INV4800 480V [CEC 2016]
2882 | Home Director: HD-SUN-INV5200 280V [CEC 2016] | 96.45% | 280 | 5200 | 5391.65 | 280 | 65.4711 | -4.71e-06 | 2.29e-05 | 0.0006758 | 0.00033179 | 4 | 400 | 0.013 | 100 | 400 | Home Director: HD-SUN-INV4800 [240V] 240V [CEC 2018]
2883 | Home Director: HD-SUN-INV5200 [240V] 240V [CEC 2018] | 96.45% | 240 | 5200 | 5391.65 | 280 | 65.4711 | -4.7118e-06 | 2.2888e-05 | 0.0006758 | 0.00033179 | 4 | 400 | 19.2559 | 100 | 400 | Home Director: HD-SUN-INV5200 280V [CEC 2016]
2884 | Hoymiles Converter Technology: MI-250 37V [CEC 2016] | 96.36% | 37 | 250 | 259.442 | 37 | 0.81593 | -2.87e-05 | -0.00035507 | -0.047289 | -0.16068 | 0.1 | 48 | 0.0052083 | 27 | 48 | Home Director: HD-SUN-INV5200 [240V] 240V [CEC 2018]
2885 | Hoymiles Converter Technology: MI-250 [240V] 240V [CEC 2018] | 96.36% | 240 | 250 | 259.442 | 37 | 0.81593 | -2.8725e-05 | -0.00035507 | -0.047289 | -0.16068 | 0.1 | 48 | 7.0119 | 27 | 48 | Hoymiles Converter Technology: MI-250 37V [CEC 2016]
2886 | Huawei Technologies : SUN2000-22KTL-US 730V [CEC 2016] | 98.2% | 730 | 22200 | 22606.6 | 730 | 70.969 | -3.29e-07 | -1.96e-05 | 4.52e-05 | -0.00010955 | 0.9 | 800 | 0.02775 | 560 | 800 | Hoymiles Converter Technology: MI-250 [240V] 240V [CEC 2018]
2887 | Huawei Technologies Co., LTD: SUN2000-33KTL-US [480V] [SI1] 480V [CEC 2018] | 98.4% | 480 | 33000 | 33537.8 | 720 | 74.8584 | -1.966e-07 | -1.8867e-05 | -0.0012906 | -0.00056607 | 1.8 | 850 | 46.5802 | 460 | 850 | Huawei Technologies : SUN2000-22KTL-US 730V [CEC 2016]
2888 | Huawei Technologies Co., LTD: SUN2000-36KTL-US [480V] [SI1] 480V [CEC 2018] | 98.38% | 480 | 36000 | 36592.3 | 720 | 66.6113 | -1.7614e-07 | -1.6262e-05 | -0.00098763 | -0.00028739 | 1.8 | 850 | 50.8227 | 490 | 850 | Huawei Technologies Co., LTD: SUN2000-33KTL-US [480V] [SI1] 480V [CEC 2018]
2889 | Huawei Technologies Co., LTD: SUN2000-40KTL-US [480V] [SI1] 480V [CEC 2018] | 98.4% | 480 | 40000 | 40649.7 | 720 | 57.1137 | -1.0496e-07 | -1.7892e-05 | -0.0021085 | -0.0038394 | 1.8 | 850 | 56.4579 | 530 | 850 | Huawei Technologies Co., LTD: SUN2000-36KTL-US [480V] [SI1] 480V [CEC 2018]
2890 | Huawei Technologies Co., LTD: SUN2000-45KTL-US-HV-D0 [600V] [SI1] 600V [CEC 2018] | 46.66% | 600 | 45207 | 96886.7 | 1000 | 95897.4 | -0.0072641 | 1.447e-05 | 1.9549e-05 | 0.0010471 | 0 | 1200 | 96.8867 | 800 | 1200 | Huawei Technologies Co., LTD: SUN2000-40KTL-US [480V] [SI1] 480V [CEC 2018]
2891 | Huawei Technologies Co., Ltd: SUN2000-33KTL-US (N/A)V [CEC 2018] | 98.4% | 0 | 33000 | 33537.8 | 720 | 74.8584 | -1.966e-07 | -1.8867e-05 | -0.0012906 | -0.00056607 | 1.8 | 850 | 46.5802 | 460 | 850 | Huawei Technologies Co., LTD: SUN2000-45KTL-US-HV-D0 [600V] [SI1] 600V [CEC 2018]
2892 | Huawei Technologies Co., Ltd: SUN2000-36KTL-US (N/A)V [CEC 2018] | 98.38% | 0 | 36000 | 36592.3 | 720 | 66.6113 | -1.7614e-07 | -1.6262e-05 | -0.00098763 | -0.00028739 | 1.8 | 850 | 50.8227 | 490 | 850 | Huawei Technologies Co., Ltd: SUN2000-33KTL-US (N/A)V [CEC 2018]
2893 | Huawei Technologies Co., Ltd: SUN2000-40KTL-US (N/A)V [CEC 2018] | 98.4% | 0 | 40000 | 40649.7 | 720 | 57.1137 | -1.0496e-07 | -1.7892e-05 | -0.0021085 | -0.0038394 | 1.8 | 850 | 56.4579 | 530 | 850 | Huawei Technologies Co., Ltd: SUN2000-36KTL-US (N/A)V [CEC 2018]
2894 | Huawei Technologies: SUN2000-22KTL-US (N/A)V [CEC 2018] | 98.2% | 0 | 22200 | 22606.6 | 730 | 70.969 | -3.2859e-07 | -1.9581e-05 | 4.5232e-05 | -0.00010955 | 0.9 | 800 | 30.968 | 560 | 800 | Huawei Technologies Co., Ltd: SUN2000-40KTL-US (N/A)V [CEC 2018]
2895 | Huawei Technologies: SUN2000-25KTL-US 730V [CEC 2016] | 98.25% | 730 | 25000 | 25444.6 | 730 | 78.4537 | -2.3e-07 | -1.93e-05 | 0.00010752 | 0.0003435 | 1 | 800 | 0.03125 | 560 | 800 | Huawei Technologies: SUN2000-22KTL-US (N/A)V [CEC 2018]
2896 | Huawei Technologies: SUN2000-30KTL-US 730V [CEC 2016] | 98.16% | 730 | 30000 | 30562.3 | 730 | 81.448 | -2.55e-07 | -1.93e-05 | 5.43e-05 | 0.0003497 | 1 | 800 | 0.0375 | 560 | 800 | Huawei Technologies: SUN2000-25KTL-US 730V [CEC 2016]
2897 | Huawei Technologies: SUN2000-45KTL-US-HV-D0 (N/A)V [CEC 2018] | 46.66% | 0 | 45207 | 96886.7 | 1000 | 95897.4 | -0.0072641 | 1.447e-05 | 1.9549e-05 | 0.0010471 | 1.11 | 1200 | 96.8867 | 800 | 1200 | Huawei Technologies: SUN2000-30KTL-US 730V [CEC 2016]
2898 | I-Power (Original Mfg - PV Powered): SHO-1.1 120V [CEC 2008] | 93.01% | 120 | 1100 | 1182.6259 | 208.3542 | 25.1834 | -1.81e-05 | 6.34e-05 | 0.00226 | 0.000596 | 3.6 | 0 | 0 | 150 | 380 | Huawei Technologies: SUN2000-45KTL-US-HV-D0 (N/A)V [CEC 2018]
2899 | I-Power (Original Mfg - PV Powered): SHO-2.0 240V [CEC 2008] | 93.41% | 240 | 2000 | 2141.1959 | 208.2905 | 29.5428 | -1.18e-05 | 5.05e-05 | 0.00178 | 0.000397 | 3.6 | 0 | 0 | 150 | 380 | I-Power (Original Mfg - PV Powered): SHO-1.1 120V [CEC 2008]
2900 | I-Power (Original Mfg - PV Powered): SHO-2.5 240V [CEC 2006] | 95.05% | 240 | 2500 | 2630.0909 | 219.2317 | 41.3618 | -1.26e-05 | 6.67e-05 | 0.00174 | 0.000614 | 3.9 | 0 | 0 | 140 | 400 | I-Power (Original Mfg - PV Powered): SHO-2.0 240V [CEC 2008]
2901 | I-Power (Original Mfg - PV Powered): SHO-3.0 240V [CEC 2008] | 93.65% | 240 | 3000 | 3203.4534 | 223.2396 | 31.4127 | -8.38e-06 | 5.11e-05 | 0.00216 | 0.000918 | 3.6 | 0 | 0 | 170 | 380 | I-Power (Original Mfg - PV Powered): SHO-2.5 240V [CEC 2006]
2902 | I-Power (Original Mfg - PV Powered): SHO-3.5 240V [CEC 2006] | 96.22% | 240 | 3500 | 3637.5756 | 265.1367 | 55.5216 | -7.71e-06 | 5.44e-05 | 0.00173 | 0.00105 | 3.86 | 0 | 0 | 200 | 400 | I-Power (Original Mfg - PV Powered): SHO-3.0 240V [CEC 2008]
2903 | I-Power (Original Mfg - PV Powered): SHO-4.6 208V [CEC 2005] | 96% | 208 | 4600 | 4791.7444 | 255.2072 | 50.9788 | -5.66e-06 | 3.9e-05 | 0.00132 | -0.000112 | 4 | 0 | 0 | 205 | 400 | I-Power (Original Mfg - PV Powered): SHO-3.5 240V [CEC 2006]
2904 | I-Power (Original Mfg - PV Powered): SHO-4.8 240V [CEC 2006] | 96.76% | 240 | 4800 | 4960.9326 | 266.4778 | 74.6836 | -5.43e-06 | 5.35e-05 | 0.00117 | 0.000765 | 4.1 | 0 | 0 | 200 | 400 | I-Power (Original Mfg - PV Powered): SHO-4.6 208V [CEC 2005]
2905 | I-Power (Original Mfg - PV Powered): SHO-5.2 240V [CEC 2005] | 96.57% | 240 | 5200 | 5384.8283 | 281.5078 | 57.5555 | -4.49e-06 | 4.36e-05 | 0.00163 | 0.000377 | 4 | 0 | 0 | 240 | 400 | I-Power (Original Mfg - PV Powered): SHO-4.8 240V [CEC 2006]
2906 | INGETEAM ENERGY SA: Ingecon Sun 5TL U (208V) 208V [CEC 2011] | 95.57% | 208 | 5000 | 5232.0228 | 299.7153 | 28.6479 | -2.77e-06 | -1.81e-05 | 0.00146 | -0.00394 | 0.5 | 550 | 33 | 150 | 450 | I-Power (Original Mfg - PV Powered): SHO-5.2 240V [CEC 2005]
2907 | INGETEAM ENERGY SA: Ingecon Sun 5TL U (240V) 208V [CEC 2011] | 95.98% | 208 | 5000 | 5209.5249 | 340.8021 | 37.9404 | -3.35e-06 | -4.17e-05 | -0.000159 | -0.00274 | 0.5 | 550 | 33 | 150 | 450 | INGETEAM ENERGY SA: Ingecon Sun 5TL U (208V) 208V [CEC 2011]
2908 | INGETEAM ENERGY SA: Ingecon Sun 5TL U (277V) 277V [CEC 2011] | 96.59% | 277 | 5000 | 5176.7105 | 381.3623 | 37.0859 | -2.41e-06 | -6.75e-05 | -0.000623 | -0.00263 | 0.5 | 550 | 33 | 150 | 450 | INGETEAM ENERGY SA: Ingecon Sun 5TL U (240V) 208V [CEC 2011]
2909 | INGETEAM ENERGY SA: Ingecon Sun 5U (208V) 208V [CEC 2011] | 93.77% | 208 | 5000 | 5331.9767 | 300.4076 | 32.1648 | -7.66e-06 | -4.06e-05 | -7.28e-06 | -0.000612 | 0.05 | 550 | 33 | 160 | 450 | INGETEAM ENERGY SA: Ingecon Sun 5TL U (277V) 277V [CEC 2011]
2910 | INGETEAM ENERGY SA: Ingecon Sun 5U (240V) 240V [CEC 2011] | 94.9% | 240 | 5000 | 5268.4304 | 339.6432 | 36.8895 | -5.63e-06 | -6.53e-05 | -0.000559 | -0.000852 | 0.05 | 550 | 33 | 160 | 450 | INGETEAM ENERGY SA: Ingecon Sun 5U (208V) 208V [CEC 2011]
2911 | INGETEAM ENERGY SA: Ingecon Sun 5U (277V) 277V [CEC 2011] | 95.69% | 277 | 5000 | 5225.1259 | 380.2939 | 43.4196 | -4.44e-06 | -9.5e-05 | -0.00112 | -0.00162 | 0.05 | 550 | 33 | 160 | 450 | INGETEAM ENERGY SA: Ingecon Sun 5U (240V) 240V [CEC 2011]
2912 | INVOLAR: MAC250A-240-NA 240V [CEC 2012] | 93.89% | 240 | 230 | 244.9662 | 35.0169 | 3.1596 | -6.92e-05 | -0.000697 | 0.038 | -0.0148 | 0.11 | 50 | 10.4 | 24 | 40 | INGETEAM ENERGY SA: Ingecon Sun 5U (277V) 277V [CEC 2011]
2913 | INVOLAR: MAC500-XX 240V [CEC 2013] | 94.22% | 240 | 500 | 530.6579 | 34.8694 | 2.3762 | -3.91e-05 | -0.000654 | -0.0306 | -0.070546 | 0.11 | 50 | 20.8 | 24 | 40 | INVOLAR: MAC250A-240-NA 240V [CEC 2012]
2914 | Ideal Power Converters: IPV-30 kW-480 [480V] 480V [CEC 2018] | 96.26% | 480 | 30070 | 31239.5 | 800 | 110.356 | -4.2663e-07 | -6.4066e-07 | 0.0012779 | 0.00062541 | 9.83 | 900 | 39.0493 | 600 | 900 | INVOLAR: MAC500-XX 240V [CEC 2013]
2915 | Ideal Power Converters: IPV-30kW-480 480V [CEC 2012] | 96.23% | 480 | 30070 | 31248.494 | 398.6221 | 100.9405 | -4.05e-07 | -3.07e-06 | 0.00168 | 0.00039 | 9.83 | 500 | 50 | 300 | 450 | Ideal Power Converters: IPV-30 kW-480 [480V] 480V [CEC 2018]
2916 | Ideal Power Inc: 30C [480] 480V [CEC 2018] | 95.24% | 480 | 29990 | 31488.6 | 700 | 170.53 | -1.9124e-07 | -2.1236e-05 | 0.0018434 | -0.0091189 | 56.8 | 850 | 44.9837 | 550 | 850 | Ideal Power Converters: IPV-30kW-480 480V [CEC 2012]
2917 | Ideal Power Inc: 30C [480] [SI1] 480V [CEC 2018] | 95.24% | 480 | 29990 | 31488.6 | 700 | 170.53 | -1.9124e-07 | -2.1236e-05 | 0.0018434 | -0.0091189 | 56.8 | 850 | 44.9837 | 550 | 850 | Ideal Power Inc: 30C [480] 480V [CEC 2018]
2918 | Ideal Power Inc: 30C3 [480] 480V [CEC 2018] | 95.24% | 480 | 29990 | 31488.6 | 700 | 170.53 | -1.9124e-07 | -2.1236e-05 | 0.0018434 | -0.0091189 | 56.8 | 850 | 44.9837 | 550 | 850 | Ideal Power Inc: 30C [480] [SI1] 480V [CEC 2018]
2919 | Ideal Power Inc: 30C3 [480] [SI1] 480V [CEC 2018] | 95.24% | 480 | 29990 | 31488.6 | 700 | 170.53 | -1.9124e-07 | -2.1236e-05 | 0.0018434 | -0.0091189 | 56.8 | 850 | 44.9837 | 550 | 850 | Ideal Power Inc: 30C3 [480] 480V [CEC 2018]
2920 | Ideal Power Inc: 30PV+S [480] 480V [CEC 2018] | 95.2% | 480 | 29990 | 31500.6 | 700 | 205.764 | -2.8649e-07 | -2.3232e-05 | 0.0016758 | -0.0076539 | 51.2 | 850 | 45.0008 | 550 | 850 | Ideal Power Inc: 30C3 [480] [SI1] 480V [CEC 2018]
2921 | Ideal Power Inc: 30PV+S [480] [SI1] 480V [CEC 2018] | 95.2% | 480 | 29990 | 31500.6 | 700 | 205.764 | -2.8649e-07 | -2.3232e-05 | 0.0016758 | -0.0076539 | 51.2 | 850 | 45.0008 | 550 | 850 | Ideal Power Inc: 30PV+S [480] 480V [CEC 2018]
2922 | Ideal Power Inc: 30PVF+S [480] 480V [CEC 2018] | 95.2% | 480 | 29990 | 31500.6 | 700 | 205.764 | -2.8649e-07 | -2.3232e-05 | 0.0016758 | -0.0076539 | 51.2 | 850 | 45.0008 | 550 | 850 | Ideal Power Inc: 30PV+S [480] [SI1] 480V [CEC 2018]
2923 | Ideal Power Inc: 30PVF+S [480] [SI1] 480V [CEC 2018] | 95.2% | 480 | 29990 | 31500.6 | 700 | 205.764 | -2.8649e-07 | -2.3232e-05 | 0.0016758 | -0.0076539 | 51.2 | 850 | 45.0008 | 550 | 850 | Ideal Power Inc: 30PVF+S [480] 480V [CEC 2018]
2924 | Ideal Power: 30PV (N/A)V [CEC 2018] | 95.2% | 0 | 29990 | 31500.6 | 700 | 205.764 | -2.8649e-07 | -2.3232e-05 | 0.0016758 | -0.0076539 | 51.2 | 850 | 45.0008 | 550 | 850 | Ideal Power Inc: 30PVF+S [480] [SI1] 480V [CEC 2018]
2925 | Ideal Power: 30PVF (N/A)V [CEC 2018] | 95.2% | 0 | 29990 | 31500.6 | 700 | 205.764 | -2.8649e-07 | -2.3232e-05 | 0.0016758 | -0.0076539 | 51.2 | 850 | 45.0008 | 550 | 850 | Ideal Power: 30PV (N/A)V [CEC 2018]
2926 | Ingeteam Energy S.A.: INGECON SUN 125 TL U 208 Outdoor 208V [CEC 2012] | 95.76% | 208 | 125000 | 130531.3929 | 551.9982 | 878.2839 | -2.4e-07 | 4.04e-06 | 0.000618 | -0.0007 | 1 | 1000 | 390 | 330 | 820 | Ideal Power: 30PVF (N/A)V [CEC 2018]
2927 | Ingeteam Energy S.A.: INGECON SUN 125 U 208 Outdoor 208V [CEC 2012] | 95.44% | 208 | 125000 | 130976.8338 | 550.6667 | 1241.0373 | -3.61e-07 | 6.44e-05 | 0.00311 | 0.00374 | 1 | 1000 | 390 | 330 | 820 | Ingeteam Energy S.A.: INGECON SUN 125 TL U 208 Outdoor 208V [CEC 2012]
2928 | Ingeteam Energy S.A.: INGECON SUN 125 U 480 Outdoor 480V [CEC 2012] | 96.35% | 480 | 125000 | 129738.7898 | 549.884 | 882.2178 | -1.82e-07 | 1.55e-05 | 0.000879 | -0.000103 | 1 | 1000 | 390 | 330 | 820 | Ingeteam Energy S.A.: INGECON SUN 125 U 208 Outdoor 208V [CEC 2012]
2929 | Ingeteam Energy S.A.: INGECON SUN 165 TL U 275 Outdoor 275V [CEC 2012] | 96.34% | 275 | 165000 | 171271.843 | 606.2514 | 1072.6659 | -1.66e-07 | 8.34e-06 | 0.000652 | -0.000325 | 1 | 1000 | 390 | 440 | 820 | Ingeteam Energy S.A.: INGECON SUN 125 U 480 Outdoor 480V [CEC 2012]
2930 | Ingeteam Energy S.A.: INGECON SUN 200 TL U 330 Outdoor 330V [CEC 2012] | 96.9% | 330 | 200000 | 206396.7143 | 650.3924 | 1193.3709 | -1.22e-07 | 4.18e-06 | 0.000418 | -0.000501 | 1 | 1000 | 390 | 525 | 820 | Ingeteam Energy S.A.: INGECON SUN 165 TL U 275 Outdoor 275V [CEC 2012]
2931 | Ingeteam Energy S.A.: INGECON SUN 220 TL U 360 Outdoor 360V [CEC 2012] | 96.92% | 360 | 220000 | 226980.5578 | 674.8036 | 1336.4087 | -1.09e-07 | 4.85e-06 | 0.000739 | 0.000105 | 1 | 1000 | 390 | 570 | 820 | Ingeteam Energy S.A.: INGECON SUN 200 TL U 330 Outdoor 330V [CEC 2012]
2932 | Ingeteam Energy S.A.: INGECON SUN 3.6TL U 208V 208V [CEC 2012] | 96.22% | 208 | 3600 | 3741.3598 | 301.3391 | 32.9653 | -6.17e-06 | 5.92e-06 | 0.00332 | -0.000463 | 0.5 | 550 | 22 | 175 | 450 | Ingeteam Energy S.A.: INGECON SUN 220 TL U 360 Outdoor 360V [CEC 2012]
2933 | Ingeteam Energy S.A.: INGECON SUN 3.6TL U 240V 240V [CEC 2012] | 96.9% | 240 | 3600 | 3715.3528 | 350.5501 | 37.3527 | -4.23e-06 | -2.58e-05 | 0.00153 | -0.00091 | 0.5 | 550 | 22 | 175 | 450 | Ingeteam Energy S.A.: INGECON SUN 3.6TL U 208V 208V [CEC 2012]
2934 | Ingeteam Energy S.A.: INGECON SUN 3.6TL U 277 277V [CEC 2012] | 97.4% | 277 | 3600 | 3696.2447 | 380.2065 | 38.6326 | -3.39e-06 | -5.69e-05 | -3.34e-06 | -0.0019 | 0.5 | 550 | 22 | 175 | 450 | Ingeteam Energy S.A.: INGECON SUN 3.6TL U 240V 240V [CEC 2012]
2935 | Ingeteam Energy S.A.: INGECON SUN 3.6TL U 277V 277V [CEC 2012] | 97.4% | 277 | 3600 | 3696.2447 | 380.2065 | 38.6326 | -3.39e-06 | -5.69e-05 | -3.34e-06 | -0.0019 | 0.5 | 550 | 22 | 175 | 450 | Ingeteam Energy S.A.: INGECON SUN 3.6TL U 277 277V [CEC 2012]
2936 | Ingeteam Energy S.A.: INGECON SUN 6TL U 240 240V [CEC 2012] | 96.27% | 240 | 6000 | 6232.1839 | 340.8541 | 34.6542 | -3.07e-06 | -4.4e-05 | 0.00102 | -0.00198 | 0.5 | 550 | 33 | 190 | 450 | Ingeteam Energy S.A.: INGECON SUN 3.6TL U 277V 277V [CEC 2012]
2937 | Ingeteam Energy S.A.: INGECON SUN 6TL U 240V 240V [CEC 2012] | 96.27% | 240 | 6000 | 6232.1839 | 340.8541 | 34.6542 | -3.07e-06 | -4.4e-05 | 0.00102 | -0.00198 | 0.5 | 550 | 33 | 190 | 450 | Ingeteam Energy S.A.: INGECON SUN 6TL U 240 240V [CEC 2012]
2938 | Ingeteam Energy S.A.: INGECON SUN 6TL U 277V 277V [CEC 2012] | 96.89% | 277 | 6000 | 6192.8615 | 380.5342 | 36.7772 | -2.57e-06 | -6.94e-05 | -0.000442 | -0.00264 | 0.5 | 550 | 33 | 190 | 450 | Ingeteam Energy S.A.: INGECON SUN 6TL U 240V 240V [CEC 2012]
2939 | Ingeteam Energy: INGECON SUN 10TL U 400V [CEC 2016] | 97.15% | 400 | 10000 | 10293 | 400 | 50.0374 | -1.62e-06 | -2.48e-05 | -0.00014915 | -0.0014038 | 0.5 | 450 | 0.022222 | 100 | 450 | Ingeteam Energy S.A.: INGECON SUN 6TL U 277V 277V [CEC 2012]
2940 | Ingeteam Energy: INGECON SUN 10TL U [277V] 277V [CEC 2018] | 97.15% | 277 | 10000 | 10293 | 400 | 50.0374 | -1.6194e-06 | -2.4757e-05 | -0.00014915 | -0.0014038 | 0.5 | 450 | 25.7324 | 100 | 450 | Ingeteam Energy: INGECON SUN 10TL U 400V [CEC 2016]
2941 | Ingeteam Energy: INGECON SUN 125 TL U 208 Outdoor 208V [CEC 2016] | 95.86% | 208 | 125000 | 130394 | 550 | 892.656 | -2.33e-07 | 6.24e-06 | 0.00077111 | -0.00053206 | 1 | 750 | 0.16667 | 350 | 750 | Ingeteam Energy: INGECON SUN 10TL U [277V] 277V [CEC 2018]
2942 | Ingeteam Energy: INGECON SUN 125 TL U 208 Outdoor [208V] 208V [CEC 2018] | 95.86% | 208 | 125000 | 130394 | 550 | 892.656 | -2.3254e-07 | 6.2429e-06 | 0.00077111 | -0.00053206 | 1 | 750 | 237.081 | 350 | 750 | Ingeteam Energy: INGECON SUN 125 TL U 208 Outdoor 208V [CEC 2016]
2943 | Ingeteam Energy: INGECON SUN 125 U 208 Outdoor 208V [CEC 2016] | 96.14% | 208 | 125000 | 130012 | 550 | 799.12 | -1.74e-07 | 1.61e-05 | 0.0011438 | 0.00039142 | 1 | 750 | 0.16667 | 350 | 750 | Ingeteam Energy: INGECON SUN 125 TL U 208 Outdoor [208V] 208V [CEC 2018]
2944 | Ingeteam Energy: INGECON SUN 125 U 208 Outdoor [480V] 480V [CEC 2018] | 96.14% | 480 | 125000 | 130012 | 550 | 799.12 | -1.7362e-07 | 1.614e-05 | 0.0011438 | 0.00039142 | 1 | 750 | 236.385 | 350 | 750 | Ingeteam Energy: INGECON SUN 125 U 208 Outdoor 208V [CEC 2016]
2945 | Ingeteam Energy: INGECON SUN 125 U 480 Outdoor 480V [CEC 2016] | 96.4% | 480 | 125000 | 129669 | 550 | 871.036 | -1.76e-07 | 1.54e-05 | 0.00084951 | -0.00025945 | 1 | 750 | 0.16667 | 350 | 750 | Ingeteam Energy: INGECON SUN 125 U 208 Outdoor [480V] 480V [CEC 2018]
2946 | Ingeteam Energy: INGECON SUN 125 U 480 Outdoor [480V] 480V [CEC 2018] | 96.4% | 480 | 125000 | 129669 | 550 | 871.036 | -1.7596e-07 | 1.5448e-05 | 0.00084951 | -0.00025945 | 1 | 750 | 235.761 | 350 | 750 | Ingeteam Energy: INGECON SUN 125 U 480 Outdoor 480V [CEC 2016]
2947 | Ingeteam Energy: INGECON SUN 165 TL U 275 Outdoor 605V [CEC 2016] | 96.43% | 605 | 165000 | 171114 | 605 | 1084.41 | -1.62e-07 | 7.79e-06 | 0.00054823 | -0.0004791 | 1 | 750 | 0.22 | 460 | 750 | Ingeteam Energy: INGECON SUN 125 U 480 Outdoor [480V] 480V [CEC 2018]
2948 | Ingeteam Energy: INGECON SUN 165 TL U 275 Outdoor [275V] 275V [CEC 2018] | 96.43% | 275 | 165000 | 171114 | 605 | 1084.41 | -1.6179e-07 | 7.7928e-06 | 0.00054823 | -0.0004791 | 1 | 750 | 282.833 | 460 | 750 | Ingeteam Energy: INGECON SUN 165 TL U 275 Outdoor 605V [CEC 2016]
2949 | Ingeteam Energy: INGECON SUN 200 TL U 330 Outdoor 650V [CEC 2016] | 96.97% | 650 | 200000 | 206257 | 650 | 1191.86 | -1.2e-07 | 5.86e-06 | 0.00069665 | -0.00013134 | 1 | 750 | 0.26667 | 550 | 750 | Ingeteam Energy: INGECON SUN 165 TL U 275 Outdoor [275V] 275V [CEC 2018]
2950 | Ingeteam Energy: INGECON SUN 200 TL U 330 Outdoor [330V] 330V [CEC 2018] | 96.97% | 330 | 200000 | 206257 | 650 | 1191.86 | -1.1966e-07 | 5.8634e-06 | 0.00069665 | -0.00013134 | 1 | 750 | 317.319 | 550 | 750 | Ingeteam Energy: INGECON SUN 200 TL U 330 Outdoor 650V [CEC 2016]
2951 | Ingeteam Energy: INGECON SUN 220 TL U 360 Outdoor 675V [CEC 2016] | 96.98% | 675 | 220000 | 226861 | 675 | 1320.77 | -1.07e-07 | 6.39e-06 | 0.00056699 | -3.99e-05 | 1 | 750 | 0.29333 | 600 | 750 | Ingeteam Energy: INGECON SUN 200 TL U 330 Outdoor [330V] 330V [CEC 2018]
2952 | Ingeteam Energy: INGECON SUN 220 TL U 360 Outdoor [360V] 360V [CEC 2018] | 96.98% | 360 | 220000 | 226861 | 675 | 1320.77 | -1.0688e-07 | 6.3874e-06 | 0.00056699 | -3.9917e-05 | 1 | 750 | 336.091 | 600 | 750 | Ingeteam Energy: INGECON SUN 220 TL U 360 Outdoor 675V [CEC 2016]
2953 | Ingeteam Energy: INGECON SUN 3.6TL U 208V 208V [CEC 2016] | 96.25% | 208 | 3600 | 3740.4 | 300 | 37.4346 | -6.54e-06 | 5.04e-07 | 0.0021412 | 0.00034744 | 0.5 | 450 | 0.008 | 100 | 450 | Ingeteam Energy: INGECON SUN 220 TL U 360 Outdoor [360V] 360V [CEC 2018]
2954 | Ingeteam Energy: INGECON SUN 3.6TL U 208V [208V] 208V [CEC 2018] | 96.25% | 208 | 3600 | 3740.4 | 300 | 37.4346 | -6.5438e-06 | 5.0419e-07 | 0.0021412 | 0.00034744 | 0.5 | 450 | 12.468 | 100 | 450 | Ingeteam Energy: INGECON SUN 3.6TL U 208V 208V [CEC 2016]
2955 | Ingeteam Energy: INGECON SUN 3.6TL U 240V 240V [CEC 2016] | 97.02% | 240 | 3600 | 3710.71 | 380 | 39.3893 | -4.66e-06 | -2.32e-05 | 0.00074765 | -0.00045665 | 0.5 | 450 | 0.008 | 100 | 450 | Ingeteam Energy: INGECON SUN 3.6TL U 208V [208V] 208V [CEC 2018]
2956 | Ingeteam Energy: INGECON SUN 3.6TL U 240V [240V] 240V [CEC 2018] | 97.02% | 240 | 3600 | 3710.71 | 380 | 39.3893 | -4.66e-06 | -2.3218e-05 | 0.00074765 | -0.00045665 | 0.5 | 450 | 9.765 | 100 | 450 | Ingeteam Energy: INGECON SUN 3.6TL U 240V 240V [CEC 2016]
2957 | Ingeteam Energy: INGECON SUN 3.6TL U 277 277V [CEC 2016] | 97.49% | 277 | 3600 | 3692.61 | 380 | 40.4575 | -4.19e-06 | -4.07e-05 | 9.14e-05 | -0.00073929 | 50 | 450 | 0.008 | 100 | 450 | Ingeteam Energy: INGECON SUN 3.6TL U 240V [240V] 240V [CEC 2018]
2958 | Ingeteam Energy: INGECON SUN 3.6TL U 277 [277V] 277V [CEC 2018] | 97.49% | 277 | 3600 | 3692.61 | 380 | 40.4575 | -4.1855e-06 | -4.0746e-05 | 9.1435e-05 | -0.00073929 | 50 | 450 | 9.7174 | 100 | 450 | Ingeteam Energy: INGECON SUN 3.6TL U 277 277V [CEC 2016]
2959 | Ingeteam Energy: INGECON SUN 375TL X208 Indoor 208V [CEC 2016] | 95.66% | 208 | 375000 | 392029 | 550 | 1627.89 | -7.12e-08 | 8.26e-06 | 9.57e-05 | -0.00082352 | 90 | 750 | 0.5 | 350 | 750 | Ingeteam Energy: INGECON SUN 3.6TL U 277 [277V] 277V [CEC 2018]
2960 | Ingeteam Energy: INGECON SUN 375TL X208 Indoor [208V] 208V [CEC 2018] | 95.66% | 208 | 375000 | 392029 | 550 | 1627.89 | -7.1239e-08 | 8.2581e-06 | 9.5663e-05 | -0.00082352 | 90 | 750 | 712.78 | 350 | 750 | Ingeteam Energy: INGECON SUN 375TL X208 Indoor 208V [CEC 2016]
2961 | Ingeteam Energy: INGECON SUN 375TL X208 Outdoor 208V [CEC 2016] | 95.66% | 208 | 375000 | 392029 | 550 | 1627.89 | -7.12e-08 | 8.26e-06 | 9.57e-05 | -0.00082352 | 90 | 750 | 0.5 | 350 | 750 | Ingeteam Energy: INGECON SUN 375TL X208 Indoor [208V] 208V [CEC 2018]
2962 | Ingeteam Energy: INGECON SUN 375TL X208 Outdoor [208V] 208V [CEC 2018] | 95.66% | 208 | 375000 | 392029 | 550 | 1627.89 | -7.1239e-08 | 8.2581e-06 | 9.5663e-05 | -0.00082352 | 90 | 750 | 712.78 | 350 | 750 | Ingeteam Energy: INGECON SUN 375TL X208 Outdoor 208V [CEC 2016]
2963 | Ingeteam Energy: INGECON SUN 500T U X480 Indoor 480V [CEC 2016] | 95.65% | 480 | 500000 | 522755 | 550 | 2205.45 | -5.65e-08 | 1.03e-05 | 6.69e-05 | -0.0007291 | 120 | 750 | 0.66667 | 350 | 750 | Ingeteam Energy: INGECON SUN 375TL X208 Outdoor [208V] 208V [CEC 2018]
2964 | Ingeteam Energy: INGECON SUN 500T U X480 Indoor [208V] 208V [CEC 2018] | 95.65% | 208 | 500000 | 522755 | 550 | 2205.45 | -5.6511e-08 | 1.028e-05 | 6.6909e-05 | -0.0007291 | 120 | 750 | 950.464 | 350 | 750 | Ingeteam Energy: INGECON SUN 500T U X480 Indoor 480V [CEC 2016]
2965 | Ingeteam Energy: INGECON SUN 500T U X480 Outdoor 480V [CEC 2016] | 95.65% | 480 | 500000 | 522755 | 550 | 2205.45 | -5.65e-08 | 1.03e-05 | 6.69e-05 | -0.0007291 | 120 | 750 | 0.66667 | 350 | 750 | Ingeteam Energy: INGECON SUN 500T U X480 Indoor [208V] 208V [CEC 2018]
2966 | Ingeteam Energy: INGECON SUN 500T U X480 Outdoor [208V] 208V [CEC 2018] | 95.65% | 208 | 500000 | 522755 | 550 | 2205.45 | -5.6511e-08 | 1.028e-05 | 6.6909e-05 | -0.0007291 | 120 | 750 | 950.464 | 350 | 750 | Ingeteam Energy: INGECON SUN 500T U X480 Outdoor 480V [CEC 2016]
2967 | Ingeteam Energy: INGECON SUN 500TL U X208 Indoor 208V [CEC 2016] | 95.81% | 208 | 500000 | 521842 | 550 | 1689.68 | -3.91e-08 | 9.78e-06 | 0.00053306 | -0.00086633 | 120 | 750 | 0.66667 | 350 | 750 | Ingeteam Energy: INGECON SUN 500T U X480 Outdoor [208V] 208V [CEC 2018]
2968 | Ingeteam Energy: INGECON SUN 500TL U X208 Indoor [208V] 208V [CEC 2018] | 95.81% | 208 | 500000 | 521842 | 550 | 1689.68 | -3.9098e-08 | 9.7849e-06 | 0.00053306 | -0.00086633 | 120 | 750 | 948.803 | 350 | 750 | Ingeteam Energy: INGECON SUN 500TL U X208 Indoor 208V [CEC 2016]
2969 | Ingeteam Energy: INGECON SUN 500TL U X208 Outdoor 208V [CEC 2016] | 95.81% | 208 | 500000 | 521842 | 550 | 1689.68 | -3.91e-08 | 9.78e-06 | 0.00053306 | -0.00086633 | 120 | 750 | 0.66667 | 350 | 750 | Ingeteam Energy: INGECON SUN 500TL U X208 Indoor [208V] 208V [CEC 2018]
2970 | Ingeteam Energy: INGECON SUN 500TL U X208 Outdoor [208V] 208V [CEC 2018] | 95.81% | 208 | 500000 | 521842 | 550 | 1689.68 | -3.9098e-08 | 9.7849e-06 | 0.00053306 | -0.00086633 | 120 | 750 | 948.803 | 350 | 750 | Ingeteam Energy: INGECON SUN 500TL U X208 Outdoor 208V [CEC 2016]
2971 | Ingeteam Energy: INGECON SUN 500TL U X275 Indoor 605V [CEC 2016] | 96.46% | 605 | 500000 | 518375 | 605 | 2089.77 | -4.41e-08 | 6.99e-06 | 0.00024263 | -0.00069538 | 90 | 750 | 0.66667 | 460 | 750 | Ingeteam Energy: INGECON SUN 500TL U X208 Outdoor [208V] 208V [CEC 2018]
2972 | Ingeteam Energy: INGECON SUN 500TL U X275 Indoor [275V] 275V [CEC 2018] | 96.46% | 275 | 500000 | 518375 | 605 | 2089.77 | -4.4146e-08 | 6.9909e-06 | 0.00024263 | -0.00069538 | 90 | 750 | 856.819 | 460 | 750 | Ingeteam Energy: INGECON SUN 500TL U X275 Indoor 605V [CEC 2016]
2973 | Ingeteam Energy: INGECON SUN 600TL U X330 Indoor 650V [CEC 2016] | 96.85% | 650 | 600000 | 619497 | 650 | 2525.23 | -3.37e-08 | 9.97e-06 | 0.00053135 | -0.00017231 | 90 | 750 | 0.8 | 550 | 750 | Ingeteam Energy: INGECON SUN 500TL U X275 Indoor [275V] 275V [CEC 2018]
2974 | Ingeteam Energy: INGECON SUN 600TL U X330 Indoor [330V] 330V [CEC 2018] | 96.85% | 330 | 600000 | 619497 | 650 | 2525.23 | -3.3651e-08 | 9.9738e-06 | 0.00053135 | -0.00017231 | 90 | 750 | 953.073 | 550 | 750 | Ingeteam Energy: INGECON SUN 600TL U X330 Indoor 650V [CEC 2016]
2975 | Ingeteam Energy: INGECON SUN 600TL U X330 Outdoor 650V [CEC 2016] | 96.85% | 650 | 600000 | 619497 | 650 | 2525.23 | -3.37e-08 | 9.97e-06 | 0.00053135 | -0.00017231 | 90 | 750 | 0.8 | 550 | 750 | Ingeteam Energy: INGECON SUN 600TL U X330 Indoor [330V] 330V [CEC 2018]
2976 | Ingeteam Energy: INGECON SUN 600TL U X330 Outdoor [330V] 330V [CEC 2018] | 96.85% | 330 | 600000 | 619497 | 650 | 2525.23 | -3.3651e-08 | 9.9738e-06 | 0.00053135 | -0.00017231 | 90 | 750 | 953.073 | 550 | 750 | Ingeteam Energy: INGECON SUN 600TL U X330 Outdoor 650V [CEC 2016]
2977 | Ingeteam Energy: INGECON SUN 600TL X330 Outdoor 650V [CEC 2016] | 96.85% | 650 | 600000 | 619497 | 650 | 2525.23 | -3.37e-08 | 9.97e-06 | 0.00053135 | -0.00017231 | 90 | 750 | 0.8 | 550 | 750 | Ingeteam Energy: INGECON SUN 600TL U X330 Outdoor [330V] 330V [CEC 2018]
2978 | Ingeteam Energy: INGECON SUN 600TL X330 Outdoor [330V] 330V [CEC 2018] | 96.85% | 330 | 600000 | 619497 | 650 | 2525.23 | -3.3651e-08 | 9.9738e-06 | 0.00053135 | -0.00017231 | 90 | 750 | 953.073 | 550 | 750 | Ingeteam Energy: INGECON SUN 600TL X330 Outdoor 650V [CEC 2016]
2979 | Ingeteam Energy: INGECON SUN 660TL U X275 Indoor 605V [CEC 2016] | 96.51% | 605 | 660000 | 683866 | 605 | 2127.63 | -2.49e-08 | 6.69e-06 | 0.00012533 | -0.0011964 | 120 | 750 | 0.88 | 460 | 750 | Ingeteam Energy: INGECON SUN 600TL X330 Outdoor [330V] 330V [CEC 2018]
2980 | Ingeteam Energy: INGECON SUN 660TL U X275 Indoor [275V] 275V [CEC 2018] | 96.51% | 275 | 660000 | 683866 | 605 | 2127.63 | -2.4898e-08 | 6.6864e-06 | 0.00012533 | -0.0011964 | 120 | 750 | 1130.36 | 460 | 750 | Ingeteam Energy: INGECON SUN 660TL U X275 Indoor 605V [CEC 2016]
2981 | Ingeteam Energy: INGECON SUN 660TL U X275 Outdoor 605V [CEC 2016] | 96.51% | 605 | 660000 | 683866 | 605 | 2127.63 | -2.49e-08 | 6.69e-06 | 0.00012533 | -0.0011964 | 120 | 750 | 0.88 | 460 | 750 | Ingeteam Energy: INGECON SUN 660TL U X275 Indoor [275V] 275V [CEC 2018]
2982 | Ingeteam Energy: INGECON SUN 660TL U X275 Outdoor [275V] 275V [CEC 2018] | 96.51% | 275 | 660000 | 683866 | 605 | 2127.63 | -2.4898e-08 | 6.6864e-06 | 0.00012533 | -0.0011964 | 120 | 750 | 1130.36 | 460 | 750 | Ingeteam Energy: INGECON SUN 660TL U X275 Outdoor 605V [CEC 2016]
2983 | Ingeteam Energy: INGECON SUN 660TL X360 Indoor 677V [CEC 2016] | 97.01% | 677 | 660000 | 680327 | 677 | 2643.43 | -2.84e-08 | 8.26e-06 | -0.00019683 | -0.00059888 | 90 | 750 | 0.88 | 605 | 750 | Ingeteam Energy: INGECON SUN 660TL U X275 Outdoor [275V] 275V [CEC 2018]
2984 | Ingeteam Energy: INGECON SUN 660TL X360 Indoor [360V] 360V [CEC 2018] | 97.01% | 360 | 660000 | 680327 | 677 | 2643.43 | -2.8444e-08 | 8.2634e-06 | -0.00019683 | -0.00059888 | 90 | 750 | 1004.91 | 605 | 750 | Ingeteam Energy: INGECON SUN 660TL X360 Indoor 677V [CEC 2016]
2985 | Ingeteam Energy: INGECON SUN 660TL X360 Outdoor 677V [CEC 2016] | 97.01% | 677 | 660000 | 680327 | 677 | 2643.43 | -2.84e-08 | 8.26e-06 | -0.00019683 | -0.00059888 | 90 | 750 | 0.88 | 605 | 750 | Ingeteam Energy: INGECON SUN 660TL X360 Indoor [360V] 360V [CEC 2018]
2986 | Ingeteam Energy: INGECON SUN 660TL X360 Outdoor [360V] 360V [CEC 2018] | 97.01% | 360 | 660000 | 680327 | 677 | 2643.43 | -2.8444e-08 | 8.2634e-06 | -0.00019683 | -0.00059888 | 90 | 750 | 1004.91 | 605 | 750 | Ingeteam Energy: INGECON SUN 660TL X360 Outdoor 677V [CEC 2016]
2987 | Ingeteam Energy: INGECON SUN 6TL U 240 240V [CEC 2016] | 96.25% | 240 | 6000 | 6234.05 | 240 | 34.4854 | -3.16e-06 | -2.13e-05 | 0.00062522 | -0.0012665 | 0.5 | 450 | 0.013333 | 100 | 450 | Ingeteam Energy: INGECON SUN 660TL X360 Outdoor [360V] 360V [CEC 2018]
2988 | Ingeteam Energy: INGECON SUN 6TL U 240 [240V] 240V [CEC 2018] | 96.25% | 240 | 6000 | 6234.05 | 240 | 34.4854 | -3.1595e-06 | -2.1271e-05 | 0.00062522 | -0.0012665 | 0.5 | 450 | 25.9752 | 100 | 450 | Ingeteam Energy: INGECON SUN 6TL U 240 240V [CEC 2016]
2989 | Ingeteam Energy: INGECON SUN 6TL U 277V 277V [CEC 2016] | 96.7% | 277 | 6000 | 6204.98 | 277 | 37.6887 | -2.76e-06 | -4.16e-05 | 6.29e-05 | -0.0016071 | 0.5 | 450 | 0.013333 | 100 | 450 | Ingeteam Energy: INGECON SUN 6TL U 240 [240V] 240V [CEC 2018]
2990 | Ingeteam Energy: INGECON SUN 6TL U 277V [277V] 277V [CEC 2018] | 96.7% | 277 | 6000 | 6204.98 | 277 | 37.6887 | -2.755e-06 | -4.1568e-05 | 6.2924e-05 | -0.0016071 | 0.5 | 450 | 22.4007 | 100 | 450 | Ingeteam Energy: INGECON SUN 6TL U 277V 277V [CEC 2016]
2991 | Ingeteam Energy: INGECON SUN 7.5TL U 208 208V [CEC 2016] | 96.02% | 208 | 7500 | 7811.05 | 300 | 47.8167 | -3.29e-06 | -8.05e-06 | 0.0021471 | -0.00028947 | 0.5 | 450 | 0.016667 | 100 | 450 | Ingeteam Energy: INGECON SUN 6TL U 277V [277V] 277V [CEC 2018]
2992 | Ingeteam Energy: INGECON SUN 7.5TL U 208 [208V] 208V [CEC 2018] | 96.02% | 208 | 7500 | 7811.05 | 300 | 47.8167 | -3.2913e-06 | -8.0518e-06 | 0.0021471 | -0.00028947 | 0.5 | 450 | 26.0368 | 100 | 450 | Ingeteam Energy: INGECON SUN 7.5TL U 208 208V [CEC 2016]
2993 | Ingeteam Energy: INGECON SUN 7.5TL U 240 240V [CEC 2016] | 96.58% | 240 | 7500 | 7765.58 | 400 | 57.1784 | -2.63e-06 | -1.62e-05 | 0.0011662 | 3.32e-05 | 0.5 | 450 | 0.016667 | 100 | 450 | Ingeteam Energy: INGECON SUN 7.5TL U 208 [208V] 208V [CEC 2018]
2994 | Ingeteam Energy: INGECON SUN 7.5TL U 240 [240V] 240V [CEC 2018] | 96.58% | 240 | 7500 | 7765.58 | 400 | 57.1784 | -2.6257e-06 | -1.6198e-05 | 0.0011662 | 3.3169e-05 | 0.5 | 450 | 19.4139 | 100 | 450 | Ingeteam Energy: INGECON SUN 7.5TL U 240 240V [CEC 2016]
2995 | Ingeteam Energy: INGECON SUN 7.5TL U 277 277V [CEC 2016] | 97.38% | 277 | 7500 | 7701.69 | 400 | 53.9111 | -1.83e-06 | -4.66e-05 | 4.2e-05 | -0.0019379 | 0.5 | 450 | 0.016667 | 100 | 450 | Ingeteam Energy: INGECON SUN 7.5TL U 240 [240V] 240V [CEC 2018]
2996 | Ingeteam Energy: INGECON SUN 7.5TL U 277 [277V] 277V [CEC 2018] | 97.38% | 277 | 7500 | 7701.69 | 400 | 53.9111 | -1.8315e-06 | -4.6555e-05 | 4.2041e-05 | -0.0019379 | 0.5 | 450 | 19.2542 | 100 | 450 | Ingeteam Energy: INGECON SUN 7.5TL U 277 277V [CEC 2016]
2997 | Ingeteam Energy: INGECON SUN 8.6TL U 240 240V [CEC 2016] | 96.49% | 240 | 8600 | 8912.73 | 400 | 56.1372 | -2.27e-06 | -1.64e-05 | 0.00091573 | -0.00070997 | 0.5 | 450 | 0.019111 | 100 | 450 | Ingeteam Energy: INGECON SUN 7.5TL U 277 [277V] 277V [CEC 2018]
2998 | Ingeteam Energy: INGECON SUN 8.6TL U 240 [240V] 240V [CEC 2018] | 96.49% | 240 | 8600 | 8912.73 | 400 | 56.1372 | -2.2664e-06 | -1.6417e-05 | 0.00091573 | -0.00070997 | 0.5 | 450 | 22.2818 | 100 | 450 | Ingeteam Energy: INGECON SUN 8.6TL U 240 240V [CEC 2016]
2999 | Ingeteam Energy: INGECON SUN 8.6TL U 277 277V [CEC 2016] | 97.21% | 277 | 8600 | 8846.73 | 400 | 52.3669 | -1.88e-06 | -4.04e-05 | 0.00010872 | -0.001348 | 0.5 | 450 | 0.019111 | 100 | 450 | Ingeteam Energy: INGECON SUN 8.6TL U 240 [240V] 240V [CEC 2018]
3000 | Ingeteam Energy: INGECON SUN 8.6TL U 277 [277V] 277V [CEC 2018] | 97.21% | 277 | 8600 | 8846.73 | 400 | 52.3669 | -1.8781e-06 | -4.0424e-05 | 0.00010872 | -0.001348 | 0.5 | 450 | 22.1168 | 100 | 450 | Ingeteam Energy: INGECON SUN 8.6TL U 277 277V [CEC 2016]
3001 | Ingeteam Energy: INGECON SUN 800TL U X330 Indoor 650V [CEC 2016] | 96.88% | 650 | 800000 | 825733 | 650 | 2475.45 | -1.75e-08 | 9.59e-06 | 0.00061267 | -0.00060242 | 120 | 750 | 1.0667 | 550 | 750 | Ingeteam Energy: INGECON SUN 8.6TL U 277 [277V] 277V [CEC 2018]
3002 | Ingeteam Energy: INGECON SUN 800TL U X330 Indoor [330V] 330V [CEC 2018] | 96.88% | 330 | 800000 | 825733 | 650 | 2475.45 | -1.7454e-08 | 9.5854e-06 | 0.00061267 | -0.00060242 | 120 | 750 | 1270.36 | 550 | 750 | Ingeteam Energy: INGECON SUN 800TL U X330 Indoor 650V [CEC 2016]
3003 | Ingeteam Energy: INGECON SUN 800TL U X330 Outdoor 650V [CEC 2016] | 96.88% | 650 | 800000 | 825733 | 650 | 2475.45 | -1.75e-08 | 9.59e-06 | 0.00061267 | -0.00060242 | 120 | 750 | 1.0667 | 550 | 750 | Ingeteam Energy: INGECON SUN 800TL U X330 Indoor [330V] 330V [CEC 2018]
3004 | Ingeteam Energy: INGECON SUN 800TL U X330 Outdoor [330V] 330V [CEC 2018] | 96.88% | 330 | 800000 | 825733 | 650 | 2475.45 | -1.7454e-08 | 9.5854e-06 | 0.00061267 | -0.00060242 | 120 | 750 | 1270.36 | 550 | 750 | Ingeteam Energy: INGECON SUN 800TL U X330 Outdoor 650V [CEC 2016]
3005 | Ingeteam Energy: INGECON SUN 880TL X360 Indoor 677V [CEC 2016] | 97.02% | 677 | 880000 | 906995 | 677 | 2871.77 | -1.64e-08 | 6.3e-06 | 0.00030883 | -0.00079484 | 120 | 750 | 1.1733 | 605 | 750 | Ingeteam Energy: INGECON SUN 800TL U X330 Outdoor [330V] 330V [CEC 2018]
3006 | Ingeteam Energy: INGECON SUN 880TL X360 Indoor [360V] 360V [CEC 2018] | 97.02% | 360 | 880000 | 906995 | 677 | 2871.77 | -1.639e-08 | 6.3015e-06 | 0.00030883 | -0.00079484 | 120 | 750 | 1339.73 | 605 | 750 | Ingeteam Energy: INGECON SUN 880TL X360 Indoor 677V [CEC 2016]
3007 | Ingeteam Energy: INGECON SUN 880TL X360 Outdoor 677V [CEC 2016] | 97.02% | 677 | 880000 | 906995 | 677 | 2871.77 | -1.64e-08 | 6.3e-06 | 0.00030883 | -0.00079484 | 120 | 750 | 1.1733 | 605 | 750 | Ingeteam Energy: INGECON SUN 880TL X360 Indoor [360V] 360V [CEC 2018]
3008 | Ingeteam Energy: INGECON SUN 880TL X360 Outdoor [360V] 360V [CEC 2018] | 97.02% | 360 | 880000 | 906995 | 677 | 2871.77 | -1.639e-08 | 6.3015e-06 | 0.00030883 | -0.00079484 | 120 | 750 | 1339.73 | 605 | 750 | Ingeteam Energy: INGECON SUN 880TL X360 Outdoor 677V [CEC 2016]
3009 | Ingeteam Energy: Ingecon Sun 100U (208V) 208V [CEC 2016] | 93.8% | 208 | 100000 | 106611 | 350 | 1068.37 | -4.63e-07 | 3.54e-05 | 0.00071302 | -0.00015315 | 1 | 480 | 0.20833 | 300 | 480 | Ingeteam Energy: INGECON SUN 880TL X360 Outdoor [360V] 360V [CEC 2018]
3010 | Ingeteam Energy: Ingecon Sun 100U (480V) 480V [CEC 2016] | 93.92% | 480 | 100000 | 106478 | 350 | 990.068 | -4.15e-07 | 2.82e-05 | 0.00086376 | -0.0002861 | 3 | 480 | 0.20833 | 300 | 480 | Ingeteam Energy: Ingecon Sun 100U (208V) 208V [CEC 2016]
3011 | Ingeteam Energy: Ingecon Sun 100U [208V] 208V [CEC 2018] | 93.8% | 208 | 100000 | 106611 | 350 | 1068.37 | -4.63e-07 | 3.5446e-05 | 0.00071302 | -0.00015315 | 1 | 480 | 304.603 | 300 | 480 | Ingeteam Energy: Ingecon Sun 100U (480V) 480V [CEC 2016]
3012 | Ingeteam Energy: Ingecon Sun 100U [240V] 240V [CEC 2018] | 93.92% | 240 | 100000 | 106478 | 350 | 990.068 | -4.1454e-07 | 2.8169e-05 | 0.00086376 | -0.0002861 | 3 | 480 | 304.223 | 300 | 480 | Ingeteam Energy: Ingecon Sun 100U [208V] 208V [CEC 2018]
3013 | Ingeteam Energy: Ingecon Sun 100UP (208V) 208V [CEC 2016] | 94.63% | 208 | 100000 | 105677 | 350 | 923.495 | -3.84e-07 | 1.38e-05 | 0.00061664 | -0.00096034 | 1 | 480 | 0.20833 | 300 | 480 | Ingeteam Energy: Ingecon Sun 100U [240V] 240V [CEC 2018]
3014 | Ingeteam Energy: Ingecon Sun 100UP (480V) 480V [CEC 2016] | 94.75% | 480 | 100000 | 105544 | 350 | 900.887 | -3.92e-07 | 2.95e-05 | 0.0011639 | 0.00022287 | 2 | 480 | 0.20833 | 300 | 480 | Ingeteam Energy: Ingecon Sun 100UP (208V) 208V [CEC 2016]
3015 | Ingeteam Energy: Ingecon Sun 100UP [208V] 208V [CEC 2018] | 94.63% | 208 | 100000 | 105677 | 350 | 923.495 | -3.8383e-07 | 1.3833e-05 | 0.00061664 | -0.00096034 | 1 | 480 | 301.933 | 300 | 480 | Ingeteam Energy: Ingecon Sun 100UP (480V) 480V [CEC 2016]
3016 | Ingeteam Energy: Ingecon Sun 100UP [480V] 480V [CEC 2018] | 94.75% | 480 | 100000 | 105544 | 350 | 900.887 | -3.9241e-07 | 2.9517e-05 | 0.0011639 | 0.00022287 | 2 | 480 | 301.555 | 300 | 480 | Ingeteam Energy: Ingecon Sun 100UP [208V] 208V [CEC 2018]
3017 | Ingeteam Energy: Ingecon Sun 15U (208V) 208V [CEC 2016] | 94.91% | 208 | 15000 | 15804.2 | 350 | 127.869 | -1.73e-06 | 2.22e-05 | 0.00045677 | -0.00048051 | 2 | 480 | 0.03125 | 300 | 480 | Ingeteam Energy: Ingecon Sun 100UP [480V] 480V [CEC 2018]
3018 | Ingeteam Energy: Ingecon Sun 15U (480V) 480V [CEC 2016] | 95.2% | 480 | 15000 | 15756.7 | 350 | 149.271 | -1.54e-06 | 2.31e-05 | 0.00083375 | -0.00030157 | 4 | 480 | 0.03125 | 300 | 480 | Ingeteam Energy: Ingecon Sun 15U (208V) 208V [CEC 2016]
3019 | Ingeteam Energy: Ingecon Sun 15U [208V] 208V [CEC 2018] | 94.91% | 208 | 15000 | 15804.2 | 350 | 127.869 | -1.7338e-06 | 2.2171e-05 | 0.00045677 | -0.00048051 | 2 | 480 | 45.1549 | 300 | 480 | Ingeteam Energy: Ingecon Sun 15U (480V) 480V [CEC 2016]
3020 | Ingeteam Energy: Ingecon Sun 15U [480V] 480V [CEC 2018] | 95.2% | 480 | 15000 | 15756.7 | 350 | 149.271 | -1.5446e-06 | 2.3133e-05 | 0.00083375 | -0.00030157 | 4 | 480 | 45.0193 | 300 | 480 | Ingeteam Energy: Ingecon Sun 15U [208V] 208V [CEC 2018]
3021 | Ingeteam Energy: Ingecon Sun 18 TL U M 700V [CEC 2016] | 98.22% | 700 | 18000 | 18325.7 | 700 | 61.2267 | -4.26e-07 | -4.54e-05 | -0.00060709 | -0.00079172 | 10 | 820 | 0.021951 | 375 | 820 | Ingeteam Energy: Ingecon Sun 15U [480V] 480V [CEC 2018]
3022 | Ingeteam Energy: Ingecon Sun 18 TL U M [480V] 480V [CEC 2018] | 98.22% | 480 | 18000 | 18325.7 | 700 | 61.2267 | -4.2608e-07 | -4.5422e-05 | -0.00060709 | -0.00079172 | 10 | 820 | 26.1796 | 375 | 820 | Ingeteam Energy: Ingecon Sun 18 TL U M 700V [CEC 2016]
3023 | Ingeteam Energy: Ingecon Sun 2.8 HF U 208 Vac [208V] 208V [CEC 2018] | 95.15% | 208 | 2800 | 2942.6 | 371 | 31.5076 | -1.1099e-05 | -5.2274e-05 | 0.00069056 | -0.00031517 | 0.5 | 500 | 7.9315 | 100 | 500 | Ingeteam Energy: Ingecon Sun 18 TL U M [480V] 480V [CEC 2018]
3024 | Ingeteam Energy: Ingecon Sun 2.8 HF U 208Vac 208V [CEC 2016] | 95.15% | 208 | 2800 | 2942.6 | 371 | 31.5076 | -1.11e-05 | -5.23e-05 | 0.00069056 | -0.00031517 | 0.5 | 500 | 0.0056 | 100 | 500 | Ingeteam Energy: Ingecon Sun 2.8 HF U 208 Vac [208V] 208V [CEC 2018]
3025 | Ingeteam Energy: Ingecon Sun 2.8 HF U 240 Vac [240V] 240V [CEC 2018] | 95.82% | 240 | 2800 | 2922.22 | 371 | 31.2038 | -8.4062e-06 | -4.5529e-05 | 8.2509e-05 | 0.0001279 | 0.5 | 500 | 7.8766 | 100 | 500 | Ingeteam Energy: Ingecon Sun 2.8 HF U 208Vac 208V [CEC 2016]
3026 | Ingeteam Energy: Ingecon Sun 2.8 HF U 240Vac 240V [CEC 2016] | 95.82% | 240 | 2800 | 2922.22 | 371 | 31.2038 | -8.41e-06 | -4.55e-05 | 8.25e-05 | 0.0001279 | 0.5 | 500 | 0.0056 | 100 | 500 | Ingeteam Energy: Ingecon Sun 2.8 HF U 240 Vac [240V] 240V [CEC 2018]
3027 | Ingeteam Energy: Ingecon Sun 2.8 HF U 277Vac 277V [CEC 2016] | 96.22% | 277 | 2800 | 2910.09 | 371 | 34.5065 | -7.05e-06 | -5.96e-05 | -0.00060547 | -0.001199 | 0.5 | 500 | 0.0056 | 100 | 500 | Ingeteam Energy: Ingecon Sun 2.8 HF U 240Vac 240V [CEC 2016]
3028 | Ingeteam Energy: Ingecon Sun 2.8 HF U 277Vac [277V] 277V [CEC 2018] | 96.22% | 277 | 2800 | 2910.09 | 371 | 34.5065 | -7.047e-06 | -5.9608e-05 | -0.00060547 | -0.001199 | 0.5 | 500 | 7.8439 | 100 | 500 | Ingeteam Energy: Ingecon Sun 2.8 HF U 277Vac 277V [CEC 2016]
3029 | Ingeteam Energy: Ingecon Sun 2.8 TL U M 208 Vac [208V] 208V [CEC 2018] | 97.74% | 208 | 2800 | 2864.76 | 600 | 18.0964 | -4.946e-06 | -5.1352e-05 | -0.00092703 | -0.0033717 | 0.5 | 750 | 4.7746 | 100 | 750 | Ingeteam Energy: Ingecon Sun 2.8 HF U 277Vac [277V] 277V [CEC 2018]
3030 | Ingeteam Energy: Ingecon Sun 2.8 TL U M 208Vac 208V [CEC 2016] | 97.74% | 208 | 2800 | 2864.76 | 600 | 18.0964 | -4.95e-06 | -5.14e-05 | -0.00092703 | -0.0033717 | 0.5 | 750 | 0.0037333 | 100 | 750 | Ingeteam Energy: Ingecon Sun 2.8 TL U M 208 Vac [208V] 208V [CEC 2018]
3031 | Ingeteam Energy: Ingecon Sun 2.8 TL U M 240 Vac [240V] 240V [CEC 2018] | 97.92% | 240 | 2800 | 2859.6 | 600 | 22.6611 | -6.1876e-06 | -6.1748e-05 | -0.00095391 | -0.0028808 | 0.5 | 750 | 4.766 | 100 | 750 | Ingeteam Energy: Ingecon Sun 2.8 TL U M 208Vac 208V [CEC 2016]
3032 | Ingeteam Energy: Ingecon Sun 2.8 TL U M 240Vac 240V [CEC 2016] | 97.92% | 240 | 2800 | 2859.6 | 600 | 22.6611 | -6.19e-06 | -6.17e-05 | -0.00095391 | -0.0028808 | 0.5 | 750 | 0.0037333 | 100 | 750 | Ingeteam Energy: Ingecon Sun 2.8 TL U M 240 Vac [240V] 240V [CEC 2018]
3033 | Ingeteam Energy: Ingecon Sun 24 TL U M 700V [CEC 2016] | 98.08% | 700 | 24000 | 24469.2 | 700 | 43.6033 | -3.35e-07 | -4.08e-05 | -0.001162 | -0.001182 | 10 | 820 | 0.029268 | 460 | 820 | Ingeteam Energy: Ingecon Sun 2.8 TL U M 240Vac 240V [CEC 2016]
3034 | Ingeteam Energy: Ingecon Sun 24 TL U M [480V] 480V [CEC 2018] | 98.08% | 480 | 24000 | 24469.2 | 700 | 43.6033 | -3.3538e-07 | -4.0759e-05 | -0.001162 | -0.001182 | 10 | 820 | 34.9561 | 460 | 820 | Ingeteam Energy: Ingecon Sun 24 TL U M 700V [CEC 2016]
3035 | Ingeteam Energy: Ingecon Sun 25U (208V) 208V [CEC 2016] | 95.41% | 208 | 25000 | 26201.6 | 350 | 207.361 | -1.05e-06 | 2.71e-05 | 0.0010551 | 0.0008053 | 2 | 480 | 0.052083 | 300 | 480 | Ingeteam Energy: Ingecon Sun 24 TL U M [480V] 480V [CEC 2018]
3036 | Ingeteam Energy: Ingecon Sun 25U (480V) 480V [CEC 2016] | 95.28% | 480 | 25000 | 26239.7 | 350 | 221.802 | -1.11e-06 | 1.98e-05 | 0.00051041 | -0.000162 | 4 | 480 | 0.052083 | 300 | 480 | Ingeteam Energy: Ingecon Sun 25U (208V) 208V [CEC 2016]
3037 | Ingeteam Energy: Ingecon Sun 25U [208V] 208V [CEC 2018] | 95.41% | 208 | 25000 | 26201.6 | 350 | 207.361 | -1.053e-06 | 2.7102e-05 | 0.0010551 | 0.0008053 | 2 | 480 | 74.8618 | 300 | 480 | Ingeteam Energy: Ingecon Sun 25U (480V) 480V [CEC 2016]
3038 | Ingeteam Energy: Ingecon Sun 25U [480V] 480V [CEC 2018] | 95.28% | 480 | 25000 | 26239.7 | 350 | 221.802 | -1.1099e-06 | 1.9843e-05 | 0.00051041 | -0.000162 | 4 | 480 | 74.9706 | 300 | 480 | Ingeteam Energy: Ingecon Sun 25U [208V] 208V [CEC 2018]
3039 | Ingeteam Energy: Ingecon Sun 3.3 HF U 208 Vac [208V] 208V [CEC 2018] | 95.06% | 208 | 3300 | 3471.49 | 371 | 27.3662 | -8.0972e-06 | -5.7453e-05 | 0.00010195 | -0.00081383 | 0.5 | 500 | 9.3571 | 100 | 500 | Ingeteam Energy: Ingecon Sun 25U [480V] 480V [CEC 2018]
3040 | Ingeteam Energy: Ingecon Sun 3.3 HF U 208Vac 208V [CEC 2016] | 95.06% | 208 | 3300 | 3471.49 | 371 | 27.3662 | -8.1e-06 | -5.75e-05 | 0.00010195 | -0.00081383 | 0.5 | 500 | 0.0066 | 100 | 500 | Ingeteam Energy: Ingecon Sun 3.3 HF U 208 Vac [208V] 208V [CEC 2018]
3041 | Ingeteam Energy: Ingecon Sun 3.3 HF U 240 Vac [240V] 240V [CEC 2018] | 95.9% | 240 | 3300 | 3440.98 | 427 | 32.1544 | -7.1581e-06 | -5.868e-05 | 7.0751e-05 | -0.00041059 | 0.5 | 500 | 8.0585 | 100 | 500 | Ingeteam Energy: Ingecon Sun 3.3 HF U 208Vac 208V [CEC 2016]
3042 | Ingeteam Energy: Ingecon Sun 3.3 HF U 240Vac 240V [CEC 2016] | 95.9% | 240 | 3300 | 3440.98 | 427 | 32.1544 | -7.16e-06 | -5.87e-05 | 7.08e-05 | -0.00041059 | 0.5 | 500 | 0.0066 | 100 | 500 | Ingeteam Energy: Ingecon Sun 3.3 HF U 240 Vac [240V] 240V [CEC 2018]
3043 | Ingeteam Energy: Ingecon Sun 3.3 HF U 277Vac 277V [CEC 2016] | 96.64% | 277 | 3300 | 3414.64 | 482 | 39.8467 | -6.46e-06 | -6.86e-05 | -0.00037595 | -0.0014632 | 0.5 | 500 | 0.0066 | 100 | 500 | Ingeteam Energy: Ingecon Sun 3.3 HF U 240Vac 240V [CEC 2016]
3044 | Ingeteam Energy: Ingecon Sun 3.3 HF U 277Vac [277V] 277V [CEC 2018] | 96.64% | 277 | 3300 | 3414.64 | 482 | 39.8467 | -6.4552e-06 | -6.8644e-05 | -0.00037595 | -0.0014632 | 0.5 | 500 | 7.0843 | 100 | 500 | Ingeteam Energy: Ingecon Sun 3.3 HF U 277Vac 277V [CEC 2016]
3045 | Ingeteam Energy: Ingecon Sun 3.3 TL U M 208 Vac [208V] 208V [CEC 2018] | 97.55% | 208 | 3300 | 3382.78 | 600 | 20.5498 | -6.0967e-06 | -4.575e-05 | -0.0011976 | -0.0025041 | 0.5 | 750 | 5.638 | 100 | 750 | Ingeteam Energy: Ingecon Sun 3.3 HF U 277Vac [277V] 277V [CEC 2018]
3046 | Ingeteam Energy: Ingecon Sun 3.3 TL U M 208Vac 208V [CEC 2016] | 97.55% | 208 | 3300 | 3382.78 | 600 | 20.5498 | -6.1e-06 | -4.58e-05 | -0.0011976 | -0.0025041 | 0.5 | 750 | 0.0044 | 100 | 750 | Ingeteam Energy: Ingecon Sun 3.3 TL U M 208 Vac [208V] 208V [CEC 2018]
3047 | Ingeteam Energy: Ingecon Sun 3.3 TL U M 240 Vac [240V] 240V [CEC 2018] | 98.22% | 240 | 3300 | 3359.85 | 690 | 19.9967 | -4.1453e-06 | -5.2164e-05 | -0.0014574 | -0.0036776 | 0.5 | 750 | 4.8693 | 100 | 750 | Ingeteam Energy: Ingecon Sun 3.3 TL U M 208Vac 208V [CEC 2016]
3048 | Ingeteam Energy: Ingecon Sun 3.3 TL U M 240Vac 240V [CEC 2016] | 98.22% | 240 | 3300 | 3359.85 | 690 | 19.9967 | -4.15e-06 | -5.22e-05 | -0.0014574 | -0.0036776 | 0.5 | 750 | 0.0044 | 100 | 750 | Ingeteam Energy: Ingecon Sun 3.3 TL U M 240 Vac [240V] 240V [CEC 2018]
3049 | Ingeteam Energy: Ingecon Sun 5 HF U 208 Vac [208V] 208V [CEC 2018] | 94.07% | 208 | 5000 | 5314.94 | 376 | 19.8734 | -6.2534e-06 | -2.0567e-05 | 0.001485 | 0.00097172 | 0.5 | 500 | 14.1355 | 100 | 500 | Ingeteam Energy: Ingecon Sun 3.3 TL U M 240Vac 240V [CEC 2016]
3050 | Ingeteam Energy: Ingecon Sun 5 HF U 208Vac 208V [CEC 2016] | 94.07% | 208 | 5000 | 5314.94 | 376 | 19.8734 | -6.25e-06 | -2.06e-05 | 0.001485 | 0.00097172 | 0.5 | 500 | 0.01 | 100 | 500 | Ingeteam Energy: Ingecon Sun 5 HF U 208 Vac [208V] 208V [CEC 2018]
3051 | Ingeteam Energy: Ingecon Sun 5 HF U 240 Vac [240V] 240V [CEC 2018] | 96% | 240 | 5000 | 5208.3 | 427 | 22.2095 | -4.2286e-06 | -5.2352e-05 | -0.0006349 | -0.0013861 | 0.5 | 500 | 12.1974 | 100 | 500 | Ingeteam Energy: Ingecon Sun 5 HF U 208Vac 208V [CEC 2016]
3052 | Ingeteam Energy: Ingecon Sun 5 HF U 240Vac 240V [CEC 2016] | 96% | 240 | 5000 | 5208.3 | 427 | 22.2095 | -4.23e-06 | -5.24e-05 | -0.0006349 | -0.0013861 | 0.5 | 500 | 0.01 | 100 | 500 | Ingeteam Energy: Ingecon Sun 5 HF U 240 Vac [240V] 240V [CEC 2018]
3053 | Ingeteam Energy: Ingecon Sun 5 HF U 277Vac 277V [CEC 2016] | 95.46% | 277 | 5000 | 5238.02 | 482 | 31.7508 | -5.14e-06 | -4.1e-05 | -0.00044716 | 2.61e-05 | 0.5 | 500 | 0.01 | 100 | 500 | Ingeteam Energy: Ingecon Sun 5 HF U 240Vac 240V [CEC 2016]
3054 | Ingeteam Energy: Ingecon Sun 5 HF U 277Vac [277V] 277V [CEC 2018] | 95.46% | 277 | 5000 | 5238.02 | 482 | 31.7508 | -5.1403e-06 | -4.0965e-05 | -0.00044716 | 2.6091e-05 | 0.5 | 500 | 10.8673 | 100 | 500 | Ingeteam Energy: Ingecon Sun 5 HF U 277Vac 277V [CEC 2016]
3055 | Ingeteam Energy: Ingecon Sun 5 TL U M 208 Vac [208V] 208V [CEC 2018] | 97.11% | 208 | 5000 | 5148.62 | 600 | 19.9087 | -4.2315e-06 | -2.9867e-05 | -0.0015468 | -0.0018674 | 0.5 | 750 | 8.581 | 100 | 750 | Ingeteam Energy: Ingecon Sun 5 HF U 277Vac [277V] 277V [CEC 2018]
3056 | Ingeteam Energy: Ingecon Sun 5 TL U M 208Vac 208V [CEC 2016] | 97.11% | 208 | 5000 | 5148.62 | 600 | 19.9087 | -4.23e-06 | -2.99e-05 | -0.0015468 | -0.0018674 | 0.5 | 750 | 0.0066667 | 100 | 750 | Ingeteam Energy: Ingecon Sun 5 TL U M 208 Vac [208V] 208V [CEC 2018]
3057 | Ingeteam Energy: Ingecon Sun 5 TL U M 240 Vac [240V] 240V [CEC 2018] | 97.84% | 240 | 5000 | 5110.46 | 690 | 21.185 | -3.3924e-06 | -3.2598e-05 | -0.001455 | -0.0018663 | 0.5 | 750 | 7.4065 | 100 | 750 | Ingeteam Energy: Ingecon Sun 5 TL U M 208Vac 208V [CEC 2016]
3058 | Ingeteam Energy: Ingecon Sun 5 TL U M 240Vac 240V [CEC 2016] | 97.84% | 240 | 5000 | 5110.46 | 690 | 21.185 | -3.39e-06 | -3.26e-05 | -0.001455 | -0.0018663 | 0.5 | 750 | 0.0066667 | 100 | 750 | Ingeteam Energy: Ingecon Sun 5 TL U M 240 Vac [240V] 240V [CEC 2018]
3059 | Ingeteam Energy: Ingecon Sun 5TL U (208V) 208V [CEC 2016] | 95.99% | 208 | 5000 | 5208.88 | 300 | 37.9599 | -3.49e-06 | -2.73e-05 | 3.41e-05 | -0.0013899 | 0.5 | 450 | 0.011111 | 100 | 450 | Ingeteam Energy: Ingecon Sun 5 TL U M 240Vac 240V [CEC 2016]
3060 | Ingeteam Energy: Ingecon Sun 5TL U (240V) 240V [CEC 2016] | 96.08% | 240 | 5000 | 5204.25 | 340 | 37.7541 | -3.35e-06 | -3.1e-05 | -0.00011266 | -0.0015514 | 0.5 | 450 | 0.011111 | 100 | 450 | Ingeteam Energy: Ingecon Sun 5TL U (208V) 208V [CEC 2016]
3061 | Ingeteam Energy: Ingecon Sun 5TL U (277V) 277V [CEC 2016] | 96.64% | 277 | 5000 | 5173.68 | 380 | 37.8924 | -2.68e-06 | -4.39e-05 | -0.00024396 | -0.00077975 | 0.5 | 450 | 0.011111 | 100 | 450 | Ingeteam Energy: Ingecon Sun 5TL U (240V) 240V [CEC 2016]
3062 | Ingeteam Energy: Ingecon Sun 5TL U [208V] 208V [CEC 2018] | 95.99% | 208 | 5000 | 5208.88 | 300 | 37.9599 | -3.4943e-06 | -2.7254e-05 | 3.4065e-05 | -0.0013899 | 0.5 | 450 | 17.3629 | 100 | 450 | Ingeteam Energy: Ingecon Sun 5TL U (277V) 277V [CEC 2016]
3063 | Ingeteam Energy: Ingecon Sun 5TL U [240V] 240V [CEC 2018] | 96.08% | 240 | 5000 | 5204.25 | 340 | 37.7541 | -3.35e-06 | -3.1033e-05 | -0.00011266 | -0.0015514 | 0.5 | 450 | 15.3066 | 100 | 450 | Ingeteam Energy: Ingecon Sun 5TL U [208V] 208V [CEC 2018]
3064 | Ingeteam Energy: Ingecon Sun 5TL U [277V] 277V [CEC 2018] | 96.64% | 277 | 5000 | 5173.68 | 380 | 37.8924 | -2.6835e-06 | -4.3882e-05 | -0.00024396 | -0.00077975 | 0.5 | 450 | 13.6149 | 100 | 450 | Ingeteam Energy: Ingecon Sun 5TL U [240V] 240V [CEC 2018]
3065 | Ingeteam Energy: Ingecon Sun 5U (208V) 208V [CEC 2016] | 94.03% | 208 | 5000 | 5317.32 | 300 | 33.2001 | -7.36e-06 | -3.14e-05 | -0.00021052 | -0.00050673 | 0.5 | 450 | 0.011111 | 100 | 450 | Ingeteam Energy: Ingecon Sun 5TL U [277V] 277V [CEC 2018]
3066 | Ingeteam Energy: Ingecon Sun 5U (240V) 240V [CEC 2016] | 95.11% | 240 | 5000 | 5256.97 | 340 | 36.4003 | -5.36e-06 | -4.75e-05 | -0.0006266 | -0.00080982 | 0.5 | 450 | 0.011111 | 100 | 450 | Ingeteam Energy: Ingecon Sun 5U (208V) 208V [CEC 2016]
3067 | Ingeteam Energy: Ingecon Sun 5U (277V) 277V [CEC 2016] | 95.83% | 277 | 5000 | 5217.34 | 380 | 42.0407 | -4.18e-06 | -6.36e-05 | -0.0010041 | -0.0012092 | 0.5 | 450 | 0.011111 | 100 | 450 | Ingeteam Energy: Ingecon Sun 5U (240V) 240V [CEC 2016]
3068 | Ingeteam Energy: Ingecon Sun 5U [208V] 208V [CEC 2018] | 94.03% | 208 | 5000 | 5317.32 | 300 | 33.2001 | -7.365e-06 | -3.1419e-05 | -0.00021052 | -0.00050673 | 0.5 | 450 | 17.7244 | 100 | 450 | Ingeteam Energy: Ingecon Sun 5U (277V) 277V [CEC 2016]
3069 | Ingeteam Energy: Ingecon Sun 5U [240V] 240V [CEC 2018] | 95.11% | 240 | 5000 | 5256.97 | 340 | 36.4003 | -5.3641e-06 | -4.7504e-05 | -0.0006266 | -0.00080982 | 0.5 | 450 | 15.4617 | 100 | 450 | Ingeteam Energy: Ingecon Sun 5U [208V] 208V [CEC 2018]
3070 | Ingeteam Energy: Ingecon Sun 5U [277V] 277V [CEC 2018] | 95.83% | 277 | 5000 | 5217.34 | 380 | 42.0407 | -4.1794e-06 | -6.3566e-05 | -0.0010041 | -0.0012092 | 0.5 | 450 | 13.7298 | 100 | 450 | Ingeteam Energy: Ingecon Sun 5U [240V] 240V [CEC 2018]
3071 | Ingeteam Energy: Ingecon Sun 6 HF U 240 Vac [240V] 240V [CEC 2018] | 94.89% | 240 | 6000 | 6323.34 | 427 | 23.0145 | -4.4915e-06 | -1.3482e-05 | 0.0021479 | 0.0022635 | 0.5 | 500 | 14.8087 | 100 | 500 | Ingeteam Energy: Ingecon Sun 5U [277V] 277V [CEC 2018]
3072 | Ingeteam Energy: Ingecon Sun 6 HF U 240Vac 240V [CEC 2016] | 94.89% | 240 | 6000 | 6323.34 | 427 | 23.0145 | -4.49e-06 | -1.35e-05 | 0.0021479 | 0.0022635 | 0.5 | 500 | 0.012 | 100 | 500 | Ingeteam Energy: Ingecon Sun 6 HF U 240 Vac [240V] 240V [CEC 2018]
3073 | Ingeteam Energy: Ingecon Sun 6 HF U 277Vac 277V [CEC 2016] | 95.11% | 277 | 6000 | 6308.53 | 482 | 26.8965 | -4.43e-06 | -3.97e-05 | -0.001159 | -0.00052795 | 0.5 | 500 | 0.012 | 100 | 500 | Ingeteam Energy: Ingecon Sun 6 HF U 240Vac 240V [CEC 2016]
3074 | Ingeteam Energy: Ingecon Sun 6 HF U 277Vac [277V] 277V [CEC 2018] | 95.11% | 277 | 6000 | 6308.53 | 482 | 26.8965 | -4.4273e-06 | -3.9653e-05 | -0.001159 | -0.00052795 | 0.5 | 500 | 13.0882 | 100 | 500 | Ingeteam Energy: Ingecon Sun 6 HF U 277Vac 277V [CEC 2016]
3075 | Ingeteam Energy: Ingecon Sun 6 TL U M 240 Vac [240V] 240V [CEC 2018] | 98.1% | 240 | 6000 | 6115.94 | 690 | 19.7487 | -2.9287e-06 | -2.6294e-05 | -0.0014303 | -0.0013523 | 0.5 | 750 | 8.8637 | 100 | 750 | Ingeteam Energy: Ingecon Sun 6 HF U 277Vac [277V] 277V [CEC 2018]
3076 | Ingeteam Energy: Ingecon Sun 6 TL U M 240Vac 240V [CEC 2016] | 98.1% | 240 | 6000 | 6115.94 | 690 | 19.7487 | -2.93e-06 | -2.63e-05 | -0.0014303 | -0.0013523 | 0.5 | 750 | 0.008 | 100 | 750 | Ingeteam Energy: Ingecon Sun 6 TL U M 240 Vac [240V] 240V [CEC 2018]
3077 | Ingeteam Power Technology: Ingecon Sun 1170TL U B450 Indoor [450V] 450V [CEC 2018] | 98.08% | 450 | 1170000 | 1192900 | 874 | 2494.01 | -7.6116e-09 | 1.5217e-05 | 0.0016106 | 0.00069822 | 90 | 1110 | 1364.88 | 660 | 1110 | Ingeteam Energy: Ingecon Sun 6 TL U M 240Vac 240V [CEC 2016]
3078 | Ingeteam Power Technology: Ingecon Sun 1170TL U B450 Outdoor [450V] 450V [CEC 2018] | 98.08% | 450 | 1170000 | 1192900 | 874 | 2494.01 | -7.6116e-09 | 1.5217e-05 | 0.0016106 | 0.00069822 | 90 | 1110 | 1364.88 | 660 | 1110 | Ingeteam Power Technology: Ingecon Sun 1170TL U B450 Indoor [450V] 450V [CEC 2018]
3079 | Ingeteam Power Technology: Ingecon Sun 1400TL U B540 Indoor [450V] 450V [CEC 2018] | 98.32% | 450 | 1400000 | 1423850 | 936 | 2136 | -4.4899e-09 | 1.5108e-05 | 0.0021854 | 0.0014923 | 90 | 1110 | 1521.21 | 786 | 1110 | Ingeteam Power Technology: Ingecon Sun 1170TL U B450 Outdoor [450V] 450V [CEC 2018]
3080 | Ingeteam Power Technology: Ingecon Sun 1400TL U B540 Outdoor [450V] 450V [CEC 2018] | 98.32% | 450 | 1400000 | 1423850 | 936 | 2136 | -4.4899e-09 | 1.5108e-05 | 0.0021854 | 0.0014923 | 90 | 1110 | 1521.21 | 786 | 1110 | Ingeteam Power Technology: Ingecon Sun 1400TL U B540 Indoor [450V] 450V [CEC 2018]
3081 | Ingeteam Power Technology: Ingecon Sun 1500TL U B578 Indoor [450V] 450V [CEC 2018] | 98.39% | 450 | 1500000 | 1524620 | 963 | 2454.88 | -4.4985e-09 | 1.2844e-05 | 0.0017648 | 0.0011167 | 90 | 1110 | 1583.2 | 840 | 1110 | Ingeteam Power Technology: Ingecon Sun 1400TL U B540 Outdoor [450V] 450V [CEC 2018]
3082 | Ingeteam Power Technology: Ingecon Sun 1500TL U B578 Outdoor [450V] 450V [CEC 2018] | 98.39% | 450 | 1500000 | 1524620 | 963 | 2454.88 | -4.4985e-09 | 1.2844e-05 | 0.0017648 | 0.0011167 | 90 | 1110 | 1583.2 | 840 | 1110 | Ingeteam Power Technology: Ingecon Sun 1500TL U B578 Indoor [450V] 450V [CEC 2018]
3083 | Ingeteam Power Technology: Ingecon Sun 1560TL U B600 Indoor [450V] 450V [CEC 2018] | 98.43% | 450 | 1560000 | 1584890 | 978 | 3004.81 | -5.1452e-09 | 1.5733e-05 | 0.00090295 | 0.00079228 | 90 | 1110 | 1620.55 | 870 | 1110 | Ingeteam Power Technology: Ingecon Sun 1500TL U B578 Outdoor [450V] 450V [CEC 2018]
3084 | Ingeteam Power Technology: Ingecon Sun 1560TL U B600 Outdoor [450V] 450V [CEC 2018] | 98.43% | 450 | 1560000 | 1584890 | 978 | 3004.81 | -5.1452e-09 | 1.5733e-05 | 0.00090295 | 0.00079228 | 90 | 1110 | 1620.55 | 870 | 1110 | Ingeteam Power Technology: Ingecon Sun 1560TL U B600 Indoor [450V] 450V [CEC 2018]
3085 | Ingeteam Power Technology: Ingecon Sun 1600TL U B615 Indoor [450V] 450V [CEC 2018] | 98.44% | 450 | 1600000 | 1625300 | 988 | 3235.01 | -5.4311e-09 | 1.3708e-05 | 0.0011781 | 0.00070158 | 90 | 1110 | 1645.04 | 892 | 1110 | Ingeteam Power Technology: Ingecon Sun 1560TL U B600 Outdoor [450V] 450V [CEC 2018]
3086 | Ingeteam Power Technology: Ingecon Sun 1600TL U B615 Outdoor [450V] 450V [CEC 2018] | 98.44% | 450 | 1600000 | 1625300 | 988 | 3235.01 | -5.4311e-09 | 1.3708e-05 | 0.0011781 | 0.00070158 | 90 | 1110 | 1645.04 | 892 | 1110 | Ingeteam Power Technology: Ingecon Sun 1600TL U B615 Indoor [450V] 450V [CEC 2018]
3087 | Ingeteam Power Technology: Ingecon Sun 1640TL U B630 Indoor [450V] 450V [CEC 2018] | 98.48% | 450 | 1640000 | 1665320 | 1000 | 2909.61 | -4.1028e-09 | 1.2564e-05 | 0.0013487 | 0.0008447 | 90 | 1110 | 1665.32 | 915 | 1110 | Ingeteam Power Technology: Ingecon Sun 1600TL U B615 Outdoor [450V] 450V [CEC 2018]
3088 | Ingeteam Power Technology: Ingecon Sun 1640TL U B630 Outdoor [450V] 450V [CEC 2018] | 98.48% | 450 | 1640000 | 1665320 | 1000 | 2909.61 | -4.1028e-09 | 1.2564e-05 | 0.0013487 | 0.0008447 | 90 | 1110 | 1665.32 | 915 | 1110 | Ingeteam Power Technology: Ingecon Sun 1640TL U B630 Indoor [450V] 450V [CEC 2018]
3089 | Ingeteam S.A.: Ingecon Sun 100U 208V 208V [CEC 2009] | 93.61% | 208 | 100000 | 106826.0827 | 347.9738 | 1080.1394 | -4.88e-07 | 3.36e-05 | 0.000647 | -0.000288 | 1 | 600 | 360 | 300 | 550 | Ingeteam Power Technology: Ingecon Sun 1640TL U B630 Outdoor [450V] 450V [CEC 2018]
3090 | Ingeteam S.A.: Ingecon Sun 100U 480V 480V [CEC 2009] | 93.74% | 480 | 100000 | 106676.6062 | 347.3788 | 1011.1838 | -4.39e-07 | 2.65e-05 | 0.000961 | -0.000317 | 3 | 600 | 360 | 300 | 550 | Ingeteam S.A.: Ingecon Sun 100U 208V 208V [CEC 2009]
3091 | Ingeteam S.A.: Ingecon Sun 100UP 208V 208V [CEC 2010] | 94.47% | 208 | 100000 | 105857.6257 | 349.74 | 945.3411 | -4.07e-07 | 1.17e-05 | 0.000645 | -0.00104 | 1 | 600 | 360 | 300 | 550 | Ingeteam S.A.: Ingecon Sun 100U 480V 480V [CEC 2009]
3092 | Ingeteam S.A.: Ingecon Sun 100UP 480V 240V [CEC 2010] | 94.58% | 240 | 100000 | 105726.907 | 350.2088 | 916.2263 | -4.15e-07 | 2.93e-05 | 0.00119 | 0.000144 | 2 | 600 | 360 | 300 | 550 | Ingeteam S.A.: Ingecon Sun 100UP 208V 208V [CEC 2010]
3093 | Ingeteam S.A.: Ingecon Sun 15U 208V 208V [CEC 2010] | 94.84% | 208 | 15000 | 15815.7695 | 350.4286 | 122.9687 | -1.74e-06 | 2.18e-05 | 0.000534 | -0.000489 | 2 | 0 | 0 | 300 | 480 | Ingeteam S.A.: Ingecon Sun 100UP 480V 240V [CEC 2010]
3094 | Ingeteam S.A.: Ingecon Sun 15U 480V 240V [CEC 2010] | 95.16% | 240 | 15000 | 15762.244 | 350.469 | 140.7462 | -1.43e-06 | 2.29e-05 | 0.00074 | -0.00057 | 4 | 0 | 0 | 300 | 480 | Ingeteam S.A.: Ingecon Sun 15U 208V 208V [CEC 2010]
3095 | Ingeteam S.A.: Ingecon Sun 25U 208V 208V [CEC 2010] | 95.34% | 208 | 25000 | 26222.857 | 349.981 | 208.0824 | -1.08e-06 | 2.99e-05 | 0.00109 | 0.000976 | 2 | 0 | 0 | 300 | 480 | Ingeteam S.A.: Ingecon Sun 15U 480V 240V [CEC 2010]
3096 | Ingeteam S.A.: Ingecon Sun 25U 480V 240V [CEC 2010] | 95.18% | 240 | 25000 | 26266.3538 | 349.4381 | 225.1483 | -1.16e-06 | 1.98e-05 | 0.000335 | -0.000344 | 4 | 0 | 0 | 300 | 480 | Ingeteam S.A.: Ingecon Sun 25U 208V 208V [CEC 2010]
3097 | Ingeteam: INGECON SUN 1000TL U X400 Indoor 400V [CEC 2015] | 98.09% | 400 | 1000000 | 1019443.14 | 702.4654 | 1358.0898 | -1.01e-08 | 6.41e-06 | -0.000334 | -0.00166 | 120 | 1000 | 1800 | 578 | 820 | Ingeteam S.A.: Ingecon Sun 25U 480V 240V [CEC 2010]
3098 | Ingeteam: INGECON SUN 1000TL U X400 Outdoor 400V [CEC 2015] | 98.09% | 400 | 1000000 | 1019443.14 | 702.4654 | 1358.0898 | -1.01e-08 | 6.41e-06 | -0.000334 | -0.00166 | 120 | 1000 | 1800 | 578 | 820 | Ingeteam: INGECON SUN 1000TL U X400 Indoor 400V [CEC 2015]
3099 | Ingeteam: INGECON SUN 1070TL U X420 Indoor 420V [CEC 2015] | 98.04% | 420 | 1070000 | 1091361.357 | 715.0754 | 1847.7034 | -1.26e-08 | 5.4e-06 | 7.96e-05 | -0.000935 | 120 | 1000 | 1800 | 666 | 864 | Ingeteam: INGECON SUN 1000TL U X400 Outdoor 400V [CEC 2015]
3100 | Ingeteam: INGECON SUN 1070TL U X420 Outdoor 420V [CEC 2015] | 98.04% | 420 | 1070000 | 1091361.357 | 715.0754 | 1847.7034 | -1.26e-08 | 5.4e-06 | 7.96e-05 | -0.000935 | 120 | 1000 | 1800 | 666 | 864 | Ingeteam: INGECON SUN 1070TL U X420 Indoor 420V [CEC 2015]
3101 | Ingeteam: INGECON SUN 250TL U X208 Indoor 208V [CEC 2015] | 96.77% | 208 | 250000 | 258352.1227 | 551.5104 | 360.5164 | -7.13e-08 | 7.59e-06 | 0.00162 | -0.000809 | 60 | 1000 | 450 | 578 | 820 | Ingeteam: INGECON SUN 1070TL U X420 Outdoor 420V [CEC 2015]
3102 | Ingeteam: INGECON SUN 250TL U X208 Outdoor 208V [CEC 2015] | 96.77% | 208 | 250000 | 258350.2148 | 551.5104 | 349.9948 | -7.08e-08 | 7.64e-06 | 0.0019 | -0.000766 | 60 | 1000 | 450 | 578 | 820 | Ingeteam: INGECON SUN 250TL U X208 Indoor 208V [CEC 2015]
3103 | Ingeteam: INGECON SUN 330TL U X275 Indoor 275V [CEC 2015] | 97.48% | 275 | 330000 | 338516.7297 | 607.0555 | 594.5399 | -4.2e-08 | 1.19e-05 | -0.000808 | -0.00114 | 60 | 1000 | 780 | 460 | 820 | Ingeteam: INGECON SUN 250TL U X208 Outdoor 208V [CEC 2015]
3104 | Ingeteam: INGECON SUN 330TL U X275 Outdoor 275V [CEC 2015] | 97.48% | 275 | 330000 | 338516.7297 | 607.0555 | 594.5399 | -4.2e-08 | 1.19e-05 | -0.000808 | -0.00114 | 60 | 1000 | 780 | 460 | 820 | Ingeteam: INGECON SUN 330TL U X275 Indoor 275V [CEC 2015]
3105 | Ingeteam: INGECON SUN 375T U X480 Indoor 480V [CEC 2015] | 95.49% | 480 | 375000 | 392724.717 | 550.583 | 2025.2316 | -8.66e-08 | 1.09e-05 | 0.00051 | -0.00043 | 90 | 1000 | 1170 | 350 | 820 | Ingeteam: INGECON SUN 330TL U X275 Outdoor 275V [CEC 2015]
3106 | Ingeteam: INGECON SUN 375T U X480 Outdoor 480V [CEC 2015] | 95.49% | 480 | 375000 | 392724.717 | 550.583 | 2025.2316 | -8.66e-08 | 1.09e-05 | 0.00051 | -0.00043 | 90 | 1000 | 1170 | 350 | 820 | Ingeteam: INGECON SUN 375T U X480 Indoor 480V [CEC 2015]
3107 | Ingeteam: INGECON SUN 375TL X208 Indoor 208V [CEC 2013] | 96.6% | 208 | 375000 | 388197.357 | 550.9466 | 576.367 | -5.1e-08 | 9.35e-06 | 0.000575 | -0.00096 | 90 | 900 | 1072 | 405 | 750 | Ingeteam: INGECON SUN 375T U X480 Outdoor 480V [CEC 2015]
3108 | Ingeteam: INGECON SUN 375TL X208 Outdoor 208V [CEC 2013] | 96.6% | 208 | 375000 | 388197.357 | 550.9466 | 576.367 | -5.1e-08 | 9.35e-06 | 0.000575 | -0.00096 | 90 | 1000 | 1170 | 350 | 820 | Ingeteam: INGECON SUN 375TL X208 Indoor 208V [CEC 2013]
3109 | Ingeteam: INGECON SUN 400TL U X330 Indoor 330V [CEC 2015] | 97.9% | 330 | 400000 | 408594.4687 | 651.1216 | 376.8735 | -2.35e-08 | 1.88e-05 | 0.00111 | 0.000901 | 60 | 1000 | 780 | 550 | 820 | Ingeteam: INGECON SUN 375TL X208 Outdoor 208V [CEC 2013]
3110 | Ingeteam: INGECON SUN 400TL U X330 Outdoor 330V [CEC 2015] | 97.9% | 330 | 400000 | 408594.4687 | 651.1216 | 376.8735 | -2.35e-08 | 1.88e-05 | 0.00111 | 0.000901 | 60 | 1000 | 780 | 550 | 820 | Ingeteam: INGECON SUN 400TL U X330 Indoor 330V [CEC 2015]
3111 | Ingeteam: INGECON SUN 440TL U X360 Indoor 360V [CEC 2015] | 98.13% | 360 | 440000 | 448389.9563 | 673.2206 | 492.3839 | -1.73e-08 | 1.03e-05 | 0.000774 | -0.00147 | 60 | 1000 | 780 | 606 | 820 | Ingeteam: INGECON SUN 400TL U X330 Outdoor 330V [CEC 2015]
3112 | Ingeteam: INGECON SUN 440TL U X360 Outdoor 360V [CEC 2015] | 98.13% | 360 | 440000 | 448389.9563 | 673.2206 | 492.3839 | -1.73e-08 | 1.03e-05 | 0.000774 | -0.00147 | 60 | 1000 | 780 | 606 | 820 | Ingeteam: INGECON SUN 440TL U X360 Indoor 360V [CEC 2015]
3113 | Ingeteam: INGECON SUN 500T U X480 Indoor 480V [CEC 2013] | 95.54% | 480 | 500000 | 523360.301 | 550.113 | 2153.0878 | -5.79e-08 | 7.93e-06 | -1.37e-06 | -0.000833 | 120 | 1000 | 1560 | 350 | 820 | Ingeteam: INGECON SUN 440TL U X360 Outdoor 360V [CEC 2015]
3114 | Ingeteam: INGECON SUN 500T U X480 Outdoor 480V [CEC 2013] | 95.54% | 480 | 500000 | 523360.301 | 550.113 | 2153.0878 | -5.79e-08 | 7.93e-06 | -1.37e-06 | -0.000833 | 120 | 1000 | 1560 | 350 | 820 | Ingeteam: INGECON SUN 500T U X480 Indoor 480V [CEC 2013]
3115 | Ingeteam: INGECON SUN 500TL U X208 Indoor 208V [CEC 2013] | 96.71% | 208 | 500000 | 516992.8084 | 551.5169 | 679.2323 | -3.43e-08 | 9.05e-06 | 0.00157 | -0.00093 | 120 | 920 | 1428 | 405 | 820 | Ingeteam: INGECON SUN 500T U X480 Outdoor 480V [CEC 2013]
3116 | Ingeteam: INGECON SUN 500TL U X208 Outdoor 208V [CEC 2013] | 96.71% | 208 | 500000 | 516992.8084 | 551.5169 | 679.2323 | -3.43e-08 | 9.05e-06 | 0.00157 | -0.00093 | 120 | 1000 | 1560 | 350 | 820 | Ingeteam: INGECON SUN 500TL U X208 Indoor 208V [CEC 2013]
3117 | Ingeteam: INGECON SUN 500TL U X275 Indoor 275V [CEC 2014] | 97.44% | 275 | 500000 | 513119.5702 | 605.7088 | 701.657 | -2.83e-08 | 8.43e-06 | 0.000304 | -0.00109 | 90 | 1000 | 900 | 607 | 820 | Ingeteam: INGECON SUN 500TL U X208 Outdoor 208V [CEC 2013]
3118 | Ingeteam: INGECON SUN 500TL U X275 Outdoor 275V [CEC 2015] | 97.44% | 275 | 500000 | 513119.5702 | 605.7088 | 701.657 | -2.83e-08 | 8.43e-06 | 0.000304 | -0.00109 | 90 | 1000 | 1170 | 460 | 820 | Ingeteam: INGECON SUN 500TL U X275 Indoor 275V [CEC 2014]
3119 | Ingeteam: INGECON SUN 600TL U X330 Indoor 330V [CEC 2014] | 97.86% | 330 | 600000 | 613105.4995 | 651.1327 | 725.8517 | -1.79e-08 | 6.16e-06 | 0.00064 | -0.00135 | 90 | 1000 | 1350 | 607 | 820 | Ingeteam: INGECON SUN 500TL U X275 Outdoor 275V [CEC 2015]
3120 | Ingeteam: INGECON SUN 600TL U X330 Outdoor 330V [CEC 2014] | 97.86% | 330 | 600000 | 613105.4995 | 651.1327 | 725.8517 | -1.79e-08 | 6.16e-06 | 0.00064 | -0.00135 | 90 | 1000 | 1350 | 607 | 820 | Ingeteam: INGECON SUN 600TL U X330 Indoor 330V [CEC 2014]
3121 | Ingeteam: INGECON SUN 600TL X330 Outdoor 330V [CEC 2013] | 97.86% | 330 | 600000 | 613105.4995 | 651.1327 | 725.8517 | -1.79e-08 | 6.16e-06 | 0.00064 | -0.00135 | 90 | 1000 | 1170 | 555 | 820 | Ingeteam: INGECON SUN 600TL U X330 Outdoor 330V [CEC 2014]
3122 | Ingeteam: INGECON SUN 660TL U X275 Indoor 275V [CEC 2013] | 97.49% | 275 | 660000 | 676994.7922 | 607.0144 | 797.0177 | -1.91e-08 | 6e-06 | 0.000591 | -0.00161 | 120 | 1000 | 1350 | 405 | 820 | Ingeteam: INGECON SUN 600TL X330 Outdoor 330V [CEC 2013]
3123 | Ingeteam: INGECON SUN 660TL U X275 Outdoor 275V [CEC 2013] | 97.49% | 275 | 660000 | 676994.7922 | 607.0144 | 797.0177 | -1.91e-08 | 6e-06 | 0.000591 | -0.00161 | 120 | 1000 | 1350 | 405 | 820 | Ingeteam: INGECON SUN 660TL U X275 Indoor 275V [CEC 2013]
3124 | Ingeteam: INGECON SUN 660TL X360 Indoor 360V [CEC 2013] | 98.05% | 360 | 660000 | 673146.1243 | 677.4504 | 777.3503 | -1.48e-08 | 1.14e-05 | 0.000859 | -0.000347 | 90 | 1000 | 1350 | 524 | 820 | Ingeteam: INGECON SUN 660TL U X275 Outdoor 275V [CEC 2013]
3125 | Ingeteam: INGECON SUN 660TL X360 Outdoor 360V [CEC 2013] | 98.05% | 360 | 660000 | 673146.1243 | 677.4504 | 777.3503 | -1.48e-08 | 1.14e-05 | 0.000859 | -0.000347 | 90 | 1000 | 1350 | 524 | 820 | Ingeteam: INGECON SUN 660TL X360 Indoor 360V [CEC 2013]
3126 | Ingeteam: INGECON SUN 750TL U X400 Indoor 400V [CEC 2015] | 98.06% | 400 | 750000 | 764821.381 | 702.475 | 1138.9236 | -1.44e-08 | 6.82e-06 | 0.000618 | -0.00126 | 120 | 1000 | 1350 | 578 | 820 | Ingeteam: INGECON SUN 660TL X360 Outdoor 360V [CEC 2013]
3127 | Ingeteam: INGECON SUN 750TL U X400 Outdoor 400V [CEC 2015] | 98.06% | 400 | 750000 | 764821.381 | 702.475 | 1138.9236 | -1.44e-08 | 6.82e-06 | 0.000618 | -0.00126 | 120 | 1000 | 1350 | 578 | 820 | Ingeteam: INGECON SUN 750TL U X400 Indoor 400V [CEC 2015]
3128 | Ingeteam: INGECON SUN 800TL U X330 Indoor 330V [CEC 2013] | 97.87% | 330 | 800000 | 817425.5909 | 651.1525 | 900.8959 | -1.31e-08 | 5.86e-06 | 0.00116 | -0.00147 | 120 | 920 | 1428 | 502 | 820 | Ingeteam: INGECON SUN 750TL U X400 Outdoor 400V [CEC 2015]
3129 | Ingeteam: INGECON SUN 800TL U X330 Outdoor 330V [CEC 2013] | 97.87% | 330 | 800000 | 817425.5909 | 651.1525 | 900.8959 | -1.31e-08 | 5.86e-06 | 0.00116 | -0.00147 | 120 | 1000 | 1560 | 555 | 820 | Ingeteam: INGECON SUN 800TL U X330 Indoor 330V [CEC 2013]
3130 | Ingeteam: INGECON SUN 805TL U X420 Indoor 420V [CEC 2015] | 98% | 420 | 805000 | 821386.6659 | 715.9043 | 1247.9888 | -1.56e-08 | 6.72e-06 | 0.000891 | -0.000772 | 120 | 1000 | 1350 | 666 | 868 | Ingeteam: INGECON SUN 800TL U X330 Outdoor 330V [CEC 2013]
3131 | Ingeteam: INGECON SUN 805TL U X420 Outdoor 420V [CEC 2015] | 98% | 420 | 805000 | 821386.6659 | 715.9043 | 1247.9888 | -1.56e-08 | 6.72e-06 | 0.000891 | -0.000772 | 120 | 1000 | 1350 | 666 | 868 | Ingeteam: INGECON SUN 805TL U X420 Indoor 420V [CEC 2015]
3132 | Ingeteam: INGECON SUN 880TL X360 Indoor 360V [CEC 2013] | 98.04% | 360 | 880000 | 897557.1505 | 675.1343 | 965.3192 | -1.09e-08 | 6.29e-06 | 0.000531 | -0.00163 | 120 | 1000 | 1800 | 606 | 820 | Ingeteam: INGECON SUN 805TL U X420 Outdoor 420V [CEC 2015]
3133 | Ingeteam: INGECON SUN 880TL X360 Outdoor 360V [CEC 2013] | 98.04% | 360 | 880000 | 897557.1505 | 675.1343 | 965.3192 | -1.09e-08 | 6.29e-06 | 0.000531 | -0.00163 | 120 | 1000 | 1800 | 606 | 820 | Ingeteam: INGECON SUN 880TL X360 Indoor 360V [CEC 2013]
3134 | Ingeteam: Ingecon Sun 1000TL U B360 Indoor 632V [CEC 2016] | 98.04% | 632 | 1000000 | 1020000 | 632 | 2085.25 | -1.62e-08 | 1.61e-05 | 0.002536 | 0.00098478 | 80 | 740 | 1.3514 | 524 | 740 | Ingeteam: INGECON SUN 880TL X360 Outdoor 360V [CEC 2013]
3135 | Ingeteam: Ingecon Sun 1000TL U B360 Indoor [360V] 360V [CEC 2018] | 98.1% | 360 | 1000000 | 1019330 | 632 | 2085.25 | -1.6231e-08 | 1.6092e-05 | 0.002536 | 0.00098478 | 80 | 740 | 1612.86 | 524 | 740 | Ingeteam: Ingecon Sun 1000TL U B360 Indoor 632V [CEC 2016]
3136 | Ingeteam: Ingecon Sun 1000TL U B360 Outdoor 632V [CEC 2016] | 98.04% | 632 | 1000000 | 1020000 | 632 | 2085.25 | -1.62e-08 | 1.61e-05 | 0.002536 | 0.00098478 | 80 | 740 | 1.3514 | 524 | 740 | Ingeteam: Ingecon Sun 1000TL U B360 Indoor [360V] 360V [CEC 2018]
3137 | Ingeteam: Ingecon Sun 1000TL U B360 Outdoor [360V] 360V [CEC 2018] | 98.1% | 360 | 1000000 | 1019330 | 632 | 2085.25 | -1.6231e-08 | 1.6092e-05 | 0.002536 | 0.00098478 | 80 | 740 | 1612.86 | 524 | 740 | Ingeteam: Ingecon Sun 1000TL U B360 Outdoor 632V [CEC 2016]
3138 | Ingeteam: Ingecon Sun 1110TL U B400 Indoor 660V [CEC 2016] | 98.23% | 660 | 1110000 | 1130000 | 660 | 2238.86 | -1.21e-08 | 4.71e-06 | 0.00014701 | -0.0015616 | 80 | 740 | 1.5 | 580 | 740 | Ingeteam: Ingecon Sun 1000TL U B360 Outdoor [360V] 360V [CEC 2018]
3139 | Ingeteam: Ingecon Sun 1110TL U B400 Indoor [400V] 400V [CEC 2018] | 98.32% | 400 | 1110000 | 1128910 | 660 | 2238.86 | -1.2135e-08 | 4.7114e-06 | 0.00014701 | -0.0015616 | 80 | 740 | 1710.46 | 580 | 740 | Ingeteam: Ingecon Sun 1110TL U B400 Indoor 660V [CEC 2016]
3140 | Ingeteam: Ingecon Sun 1110TL U B400 Outdoor 660V [CEC 2016] | 98.23% | 660 | 1110000 | 1130000 | 660 | 2238.86 | -1.21e-08 | 4.71e-06 | 0.00014701 | -0.0015616 | 80 | 740 | 1.5 | 580 | 740 | Ingeteam: Ingecon Sun 1110TL U B400 Indoor [400V] 400V [CEC 2018]
3141 | Ingeteam: Ingecon Sun 1110TL U B400 Outdoor [400V] 400V [CEC 2018] | 98.32% | 400 | 1110000 | 1128910 | 660 | 2238.86 | -1.2135e-08 | 4.7114e-06 | 0.00014701 | -0.0015616 | 80 | 740 | 1710.46 | 580 | 740 | Ingeteam: Ingecon Sun 1110TL U B400 Outdoor 660V [CEC 2016]
3142 | Ingeteam: Ingecon Sun 1165TL U B420 Indoor 675V [CEC 2016] | 98.73% | 675 | 1165000 | 1180000 | 675 | 2172.41 | -9.75e-09 | 4.87e-06 | 0.0016093 | -0.00090661 | 80 | 740 | 1.5743 | 610 | 740 | Ingeteam: Ingecon Sun 1110TL U B400 Outdoor [400V] 400V [CEC 2018]
3143 | Ingeteam: Ingecon Sun 1165TL U B420 Indoor [420V] 420V [CEC 2018] | 98.46% | 420 | 1165000 | 1183270 | 675 | 2172.41 | -9.7549e-09 | 4.87e-06 | 0.0016093 | -0.00090661 | 80 | 740 | 1752.99 | 610 | 740 | Ingeteam: Ingecon Sun 1165TL U B420 Indoor 675V [CEC 2016]
3144 | Ingeteam: Ingecon Sun 1165TL U B420 Outdoor 675V [CEC 2016] | 98.73% | 675 | 1165000 | 1180000 | 675 | 2172.41 | -9.75e-09 | 4.87e-06 | 0.0016093 | -0.00090661 | 80 | 740 | 1.5743 | 610 | 740 | Ingeteam: Ingecon Sun 1165TL U B420 Indoor [420V] 420V [CEC 2018]
3145 | Ingeteam: Ingecon Sun 1165TL U B420 Outdoor [420V] 420V [CEC 2018] | 98.46% | 420 | 1165000 | 1183270 | 675 | 2172.41 | -9.7549e-09 | 4.87e-06 | 0.0016093 | -0.00090661 | 80 | 740 | 1752.99 | 610 | 740 | Ingeteam: Ingecon Sun 1165TL U B420 Outdoor 675V [CEC 2016]
3146 | Ingeteam: Ingecon Sun 18 TL U M 480V [CEC 2015] | 98.24% | 480 | 17999 | 18321.0427 | 700.5318 | 60.9778 | -4.22e-07 | -4.71e-05 | -0.000603 | -0.000624 | 10 | 1000 | 50 | 200 | 820 | Ingeteam: Ingecon Sun 1165TL U B420 Outdoor [420V] 420V [CEC 2018]
3147 | Ingeteam: Ingecon Sun 2.8 HF U 208Vac 208V [CEC 2015] | 95.12% | 208 | 2800 | 2943.7631 | 373.4643 | 25.0792 | -9.73e-06 | -5.84e-05 | 0.000306 | -0.000917 | 0.5 | 550 | 22 | 125 | 500 | Ingeteam: Ingecon Sun 18 TL U M 480V [CEC 2015]
3148 | Ingeteam: Ingecon Sun 2.8 HF U 240Vac 240V [CEC 2015] | 95.96% | 240 | 2799 | 2916.952 | 426.757 | 26.8013 | -7.66e-06 | -5e-05 | 5.76e-05 | 0.000254 | 0.5 | 550 | 22 | 125 | 500 | Ingeteam: Ingecon Sun 2.8 HF U 208Vac 208V [CEC 2015]
3149 | Ingeteam: Ingecon Sun 2.8 HF U 277Vac 277V [CEC 2015] | 96.61% | 277 | 2799 | 2897.2115 | 485.134 | 28.8392 | -5.82e-06 | -6e-05 | -0.000419 | -0.000844 | 0.5 | 550 | 22 | 125 | 500 | Ingeteam: Ingecon Sun 2.8 HF U 240Vac 240V [CEC 2015]
3150 | Ingeteam: Ingecon Sun 2.8 TL U M 208Vac 208V [CEC 2015] | 97.7% | 208 | 2799 | 2864.8295 | 601.303 | 16.1394 | -4.8e-06 | -5.49e-05 | -0.000805 | -0.0035 | 0.5 | 850 | 11 | 125 | 750 | Ingeteam: Ingecon Sun 2.8 HF U 277Vac 277V [CEC 2015]
3151 | Ingeteam: Ingecon Sun 2.8 TL U M 240Vac 240V [CEC 2015] | 98.26% | 240 | 2799 | 2848.5485 | 690.9323 | 18.3128 | -4.14e-06 | -6.59e-05 | -0.00105 | -0.00458 | 0.5 | 850 | 11 | 125 | 750 | Ingeteam: Ingecon Sun 2.8 TL U M 208Vac 208V [CEC 2015]
3152 | Ingeteam: Ingecon Sun 24 TL U M 480V [CEC 2015] | 98.06% | 480 | 23998 | 24472.2645 | 700.9474 | 46.6924 | -3.84e-07 | -4.32e-05 | -0.000493 | -0.000129 | 10 | 1000 | 54 | 200 | 820 | Ingeteam: Ingecon Sun 2.8 TL U M 240Vac 240V [CEC 2015]
3153 | Ingeteam: Ingecon Sun 3.3 HF U 208Vac 208V [CEC 2015] | 94.97% | 208 | 3299 | 3473.7335 | 372.3657 | 24.0248 | -8.02e-06 | -6.6e-05 | 8.06e-05 | -0.00118 | 0.5 | 550 | 33 | 125 | 500 | Ingeteam: Ingecon Sun 24 TL U M 480V [CEC 2015]
3154 | Ingeteam: Ingecon Sun 3.3 HF U 240Vac 240V [CEC 2015] | 95.88% | 240 | 3299 | 3440.6321 | 425.1973 | 26.3787 | -6.15e-06 | -6.58e-05 | -0.00021 | -0.00106 | 0.5 | 550 | 33 | 125 | 500 | Ingeteam: Ingecon Sun 3.3 HF U 208Vac 208V [CEC 2015]
3155 | Ingeteam: Ingecon Sun 3.3 HF U 277Vac 277V [CEC 2015] | 96.65% | 277 | 3299 | 3413.3304 | 479.368 | 33.0305 | -5.24e-06 | -7.39e-05 | -0.00041 | -0.00184 | 0.5 | 550 | 33 | 125 | 500 | Ingeteam: Ingecon Sun 3.3 HF U 240Vac 240V [CEC 2015]
3156 | Ingeteam: Ingecon Sun 3.3 TL U M 208Vac 208V [CEC 2015] | 97.5% | 208 | 3299 | 3383.4392 | 600.5177 | 18.755 | -5.91e-06 | -5.28e-05 | -0.00142 | -0.00311 | 0.5 | 850 | 11 | 125 | 750 | Ingeteam: Ingecon Sun 3.3 HF U 277Vac 277V [CEC 2015]
3157 | Ingeteam: Ingecon Sun 3.3 TL U M 240Vac 240V [CEC 2015] | 98.21% | 240 | 3299 | 3359.2907 | 690.8417 | 17.3937 | -3.56e-06 | -5.88e-05 | -0.00161 | -0.00482 | 0.5 | 850 | 11 | 125 | 750 | Ingeteam: Ingecon Sun 3.3 TL U M 208Vac 208V [CEC 2015]
3158 | Ingeteam: Ingecon Sun 40TL U M (480 V) 480V [CEC 2016] | 97.33% | 480 | 39950 | 41044.5 | 700 | 75.262 | -4.21e-07 | -3.31e-05 | 0.00030263 | -0.0013131 | 10 | 820 | 0.048902 | 520 | 820 | Ingeteam: Ingecon Sun 3.3 TL U M 240Vac 240V [CEC 2015]
3159 | Ingeteam: Ingecon Sun 40TL U M [480V] 480V [CEC 2018] | 97.33% | 480 | 39950 | 41044.5 | 700 | 75.262 | -4.2121e-07 | -3.3141e-05 | 0.00030263 | -0.0013131 | 10 | 820 | 58.6349 | 520 | 820 | Ingeteam: Ingecon Sun 40TL U M (480 V) 480V [CEC 2016]
3160 | Ingeteam: Ingecon Sun 5 HF U 208Vac 208V [CEC 2015] | 93.95% | 208 | 4999 | 5320.9461 | 378.0493 | 18.2052 | -6.41e-06 | -2.8e-05 | 0.00176 | 0.00105 | 0.5 | 550 | 33 | 125 | 500 | Ingeteam: Ingecon Sun 40TL U M [480V] 480V [CEC 2018]
3161 | Ingeteam: Ingecon Sun 5 HF U 240Vac 240V [CEC 2015] | 95.88% | 240 | 4999 | 5213.6516 | 429.345 | 20.0458 | -4.38e-06 | -6.81e-05 | -0.000643 | -0.0017 | 0.5 | 550 | 33 | 125 | 500 | Ingeteam: Ingecon Sun 5 HF U 208Vac 208V [CEC 2015]
3162 | Ingeteam: Ingecon Sun 5 HF U 277Vac 277V [CEC 2015] | 95.46% | 277 | 4999 | 5236.4982 | 487.8367 | 27.3683 | -4.75e-06 | -5.61e-05 | -0.000824 | -0.000563 | 0.5 | 550 | 33 | 125 | 500 | Ingeteam: Ingecon Sun 5 HF U 240Vac 240V [CEC 2015]
3163 | Ingeteam: Ingecon Sun 5 TL U M 208Vac 208V [CEC 2015] | 96.99% | 208 | 4999 | 5153.8783 | 601.1987 | 20.1055 | -4.7e-06 | -4.03e-05 | -0.00154 | -0.00218 | 0.5 | 850 | 11 | 125 | 750 | Ingeteam: Ingecon Sun 5 HF U 277Vac 277V [CEC 2015]
3164 | Ingeteam: Ingecon Sun 5 TL U M 240Vac 240V [CEC 2015] | 97.82% | 240 | 4999 | 5110.6201 | 690.5747 | 18.9884 | -3.12e-06 | -4.2e-05 | -0.00184 | -0.00262 | 0.5 | 850 | 11 | 125 | 750 | Ingeteam: Ingecon Sun 5 TL U M 208Vac 208V [CEC 2015]
3165 | Ingeteam: Ingecon Sun 6 HF U 240Vac 240V [CEC 2015] | 94.81% | 240 | 5999 | 6327.5136 | 429.161 | 20.0096 | -4.38e-06 | -1.85e-05 | 0.0024 | 0.00251 | 0.5 | 550 | 33 | 125 | 500 | Ingeteam: Ingecon Sun 5 TL U M 240Vac 240V [CEC 2015]
3166 | Ingeteam: Ingecon Sun 6 HF U 277Vac 277V [CEC 2015] | 95.1% | 277 | 5999 | 6308.2031 | 488.2063 | 23.7582 | -4.18e-06 | -5.81e-05 | -0.00173 | -0.00122 | 0.5 | 550 | 33 | 125 | 500 | Ingeteam: Ingecon Sun 6 HF U 240Vac 240V [CEC 2015]
3167 | Ingeteam: Ingecon Sun 6 TL U M 240Vac 240V [CEC 2015] | 98.08% | 240 | 5999 | 6116.1793 | 689.64 | 18.0051 | -2.82e-06 | -3.89e-05 | -0.00198 | -0.00216 | 0.5 | 850 | 11 | 125 | 750 | Ingeteam: Ingecon Sun 6 HF U 277Vac 277V [CEC 2015]
3168 | Ingeteam: Ingecon Sun 610TL U B220 Indoor 590V [CEC 2016] | 97.78% | 590 | 610000 | 623832 | 590 | 1912.42 | -3.68e-08 | 1.86e-05 | 0.0025033 | 0.0012297 | 80 | 740 | 0.82432 | 440 | 740 | Ingeteam: Ingecon Sun 6 TL U M 240Vac 240V [CEC 2015]
3169 | Ingeteam: Ingecon Sun 610TL U B220 Indoor [220V] 220V [CEC 2018] | 97.78% | 220 | 610000 | 623832 | 590 | 1912.42 | -3.6785e-08 | 1.858e-05 | 0.0025033 | 0.0012297 | 80 | 740 | 1057.34 | 440 | 740 | Ingeteam: Ingecon Sun 610TL U B220 Indoor 590V [CEC 2016]
3170 | Ingeteam: Ingecon Sun 610TL U B220 Outdoor 590V [CEC 2016] | 97.78% | 590 | 610000 | 623832 | 590 | 1912.42 | -3.68e-08 | 1.86e-05 | 0.0025033 | 0.0012297 | 80 | 740 | 0.82432 | 440 | 740 | Ingeteam: Ingecon Sun 610TL U B220 Indoor [220V] 220V [CEC 2018]
3171 | Ingeteam: Ingecon Sun 610TL U B220 Outdoor [300V] 300V [CEC 2018] | 97.78% | 300 | 610000 | 623832 | 590 | 1912.42 | -3.6785e-08 | 1.858e-05 | 0.0025033 | 0.0012297 | 80 | 740 | 1057.34 | 440 | 740 | Ingeteam: Ingecon Sun 610TL U B220 Outdoor 590V [CEC 2016]
3172 | Ingeteam: Ingecon Sun 830TL U B300 Indoor 590V [CEC 2016] | 98.02% | 590 | 830000 | 846797 | 590 | 1746.6 | -1.78e-08 | 1.05e-05 | 0.0017561 | -0.00023772 | 80 | 740 | 1.1216 | 440 | 740 | Ingeteam: Ingecon Sun 610TL U B220 Outdoor [300V] 300V [CEC 2018]
3173 | Ingeteam: Ingecon Sun 830TL U B300 Indoor [300V] 300V [CEC 2018] | 98.02% | 300 | 830000 | 846797 | 590 | 1746.6 | -1.7795e-08 | 1.0481e-05 | 0.0017561 | -0.00023772 | 80 | 740 | 1435.25 | 440 | 740 | Ingeteam: Ingecon Sun 830TL U B300 Indoor 590V [CEC 2016]
3174 | Ingeteam: Ingecon Sun 830TL U B300 Outdoor 590V [CEC 2016] | 98.02% | 590 | 830000 | 846797 | 590 | 1746.6 | -1.78e-08 | 1.05e-05 | 0.0017561 | -0.00023772 | 80 | 740 | 1.1216 | 440 | 740 | Ingeteam: Ingecon Sun 830TL U B300 Indoor [300V] 300V [CEC 2018]
3175 | Ingeteam: Ingecon Sun 830TL U B300 Outdoor [300V] 300V [CEC 2018] | 98.02% | 300 | 830000 | 846797 | 590 | 1746.6 | -1.7795e-08 | 1.0481e-05 | 0.0017561 | -0.00023772 | 80 | 740 | 1435.25 | 440 | 740 | Ingeteam: Ingecon Sun 830TL U B300 Outdoor 590V [CEC 2016]
3176 | Ingeteam: Ingecon Sun 915TL U B330 Indoor 613V [CEC 2016] | 98.17% | 613 | 915000 | 932011 | 613 | 1994.69 | -1.54e-08 | 5.07e-06 | 0.00093037 | -0.0014499 | 80 | 740 | 1.2365 | 485 | 740 | Ingeteam: Ingecon Sun 830TL U B300 Outdoor [300V] 300V [CEC 2018]
3177 | Ingeteam: Ingecon Sun 915TL U B330 Indoor [330V] 330V [CEC 2018] | 98.17% | 330 | 915000 | 932011 | 613 | 1994.69 | -1.5398e-08 | 5.0673e-06 | 0.00093037 | -0.0014499 | 80 | 740 | 1520.41 | 485 | 740 | Ingeteam: Ingecon Sun 915TL U B330 Indoor 613V [CEC 2016]
3178 | Ingeteam: Ingecon Sun 915TL U B330 Outdoor 613V [CEC 2016] | 98.17% | 613 | 915000 | 932011 | 613 | 1994.69 | -1.54e-08 | 5.07e-06 | 0.00093037 | -0.0014499 | 80 | 740 | 1.2365 | 485 | 740 | Ingeteam: Ingecon Sun 915TL U B330 Indoor [330V] 330V [CEC 2018]
3179 | Ingeteam: Ingecon Sun 915TL U B330 Outdoor [330V] 330V [CEC 2018] | 98.17% | 330 | 915000 | 932011 | 613 | 1994.69 | -1.5398e-08 | 5.0673e-06 | 0.00093037 | -0.0014499 | 80 | 740 | 1520.41 | 485 | 740 | Ingeteam: Ingecon Sun 915TL U B330 Outdoor 613V [CEC 2016]
3180 | Jema Energy: IF500TL-UL OUTDOOR 600V [CEC 2016] | 95.49% | 600 | 500000 | 523601 | 600 | 2419.53 | -5.07e-08 | 2.71e-05 | 0.00060498 | -0.00022685 | 33.4 | 800 | 0.625 | 495 | 800 | Ingeteam: Ingecon Sun 915TL U B330 Outdoor [330V] 330V [CEC 2018]
3181 | Jema Energy: IF500TL-UL. OUTDOOR 315V [CEC 2014] | 97.21% | 315 | 500000 | 514330.5132 | 600.3185 | 826.1033 | -2.12e-08 | 2.41e-05 | 0.00126 | -0.00123 | 33 | 1000 | 1050 | 495 | 850 | Jema Energy: IF500TL-UL OUTDOOR 600V [CEC 2016]
3182 | Jema Energy: IF600TL-UL OUTDOOR 700V [CEC 2016] | 95.87% | 700 | 600000 | 625829 | 700 | 2840.61 | -3.6143e-08 | 2.0122e-05 | 5.7828e-05 | -0.0011326 | 47 | 800 | 0.75 | 595 | 800 | Jema Energy: IF500TL-UL. OUTDOOR 315V [CEC 2014]
3183 | Jema Energy: IF600TL-UL. OUTDOOR 380V [CEC 2014] | 97.5% | 380 | 600000 | 615385.3718 | 700.0038 | 951.8297 | -1.15e-08 | 1.95e-05 | 0.000687 | -0.00314 | 47 | 1000 | 1050 | 595 | 850 | Jema Energy: IF600TL-UL OUTDOOR 700V [CEC 2016]
3184 | Jema Energy: JAE7140 480V [CEC 2013] | 95.22% | 480 | 100000 | 105017.9099 | 340.0571 | 837.2814 | -2.75e-07 | 4.34e-05 | 0.00433 | 0.000238 | 20.5 | 0 | 0 | 0 | 0 | Jema Energy: IF600TL-UL. OUTDOOR 380V [CEC 2014]
3185 | Jema Energy: JAE7141 480V [CEC 2013] | 94.94% | 480 | 100000 | 105325.9195 | 340.0658 | 979.3572 | -2.83e-07 | 4e-05 | 0.00356 | -0.000784 | 20.5 | 0 | 0 | 0 | 0 | Jema Energy: JAE7140 480V [CEC 2013]
3186 | Jiangsu Zeversolar New Energy: Evershine TL3000-US-208 208V [CEC 2013] | 96.38% | 208 | 2980 | 3091.8162 | 369.3711 | 19.2382 | -3.57e-06 | -4.25e-05 | -0.000502 | 0.00151 | 0.26 | 600 | 15 | 125 | 520 | Jema Energy: JAE7141 480V [CEC 2013]
3187 | Jiangsu Zeversolar New Energy: Evershine TL3000-US-240 240V [CEC 2013] | 96.73% | 240 | 2980 | 3080.6212 | 369.7779 | 18.0249 | -1.93e-06 | -5.67e-05 | -0.000362 | 0.00618 | 0.35 | 600 | 15 | 125 | 520 | Jiangsu Zeversolar New Energy: Evershine TL3000-US-208 208V [CEC 2013]
3188 | Jiangsu Zeversolar New Energy: Evershine TL4000-US-208 208V [CEC 2013] | 96.15% | 208 | 3970 | 4128.7727 | 369.1354 | 19.5959 | -3.75e-06 | -4.95e-05 | -0.00105 | -0.000285 | 0.26 | 600 | 15 | 125 | 520 | Jiangsu Zeversolar New Energy: Evershine TL3000-US-240 240V [CEC 2013]
3189 | Jiangsu Zeversolar New Energy: Evershine TL4000-US-240 240V [CEC 2013] | 96.59% | 240 | 3990 | 4131.0527 | 368.916 | 21.1104 | -2.92e-06 | -5.72e-05 | -0.00152 | 0.00113 | 0.35 | 600 | 15 | 125 | 520 | Jiangsu Zeversolar New Energy: Evershine TL4000-US-208 208V [CEC 2013]
3190 | Jiangsu Zeversolar New Energy: Evershine TL5000-US-208 208V [CEC 2013] | 95.86% | 208 | 5000 | 5215.7295 | 374.2504 | 26.5574 | -3.46e-06 | -3.99e-05 | -0.000894 | -0.000892 | 0.27 | 600 | 15 | 125 | 520 | Jiangsu Zeversolar New Energy: Evershine TL4000-US-240 240V [CEC 2013]
3191 | Jiangsu Zeversolar New Energy: Evershine TL5000-US-240 240V [CEC 2013] | 96.38% | 240 | 5000 | 5187.8076 | 373.5153 | 25.3405 | -2.77e-06 | -4.46e-05 | -0.00117 | 0.000569 | 0.35 | 600 | 15 | 125 | 520 | Jiangsu Zeversolar New Energy: Evershine TL5000-US-208 208V [CEC 2013]
3192 | Jiangsu Zeversolar New Energy: Evershine TL6000-US-208 208V [CEC 2013] | 95.5% | 208 | 5320 | 5570.7706 | 364.4152 | 24.904 | -4.35e-06 | -3.72e-05 | -0.000703 | -0.000101 | 0.27 | 600 | 15 | 125 | 520 | Jiangsu Zeversolar New Energy: Evershine TL5000-US-240 240V [CEC 2013]
3193 | Jiangsu Zeversolar New Energy: Evershine TL6000-US-240 240V [CEC 2013] | 95.99% | 240 | 5990 | 6240.3784 | 362.3381 | 24.4988 | -3.25e-06 | -4.55e-05 | -0.00133 | -0.000166 | 0.35 | 600 | 15 | 125 | 520 | Jiangsu Zeversolar New Energy: Evershine TL6000-US-208 208V [CEC 2013]
3194 | Jiangyin Hareon Power: HR-240P-AC/Bb 240V [CEC 2016] | 95.05% | 240 | 240 | 252.486 | 32 | 1.6732 | -5.77e-05 | -0.00069095 | 0.040655 | -0.088524 | 0.15 | 37 | 0.0064865 | 25 | 37 | Jiangsu Zeversolar New Energy: Evershine TL6000-US-240 240V [CEC 2013]
3195 | Jiangyin Hareon Power: HR-240P-AC/Bb [208V] 208V [CEC 2018] | 95.05% | 208 | 240 | 252.486 | 32 | 1.6732 | -5.7707e-05 | -0.00069095 | 0.040655 | -0.088524 | 0.15 | 37 | 7.8902 | 25 | 37 | Jiangyin Hareon Power: HR-240P-AC/Bb 240V [CEC 2016]
3196 | Jiangyin Hareon Power: HR-240P-AC/Bb [240V] 240V [CEC 2018] | 95.05% | 240 | 240 | 252.486 | 32 | 1.6732 | -5.7707e-05 | -0.00069095 | 0.040655 | -0.088524 | 0.15 | 37 | 7.8902 | 25 | 37 | Jiangyin Hareon Power: HR-240P-AC/Bb [208V] 208V [CEC 2018]
3197 | Jiangyin Hareon Power: HR-240P-AC/BbP 240V [CEC 2016] | 95.05% | 240 | 240 | 252.486 | 32 | 1.6732 | -5.77e-05 | -0.00069095 | 0.040655 | -0.088524 | 0.15 | 37 | 0.0064865 | 25 | 37 | Jiangyin Hareon Power: HR-240P-AC/Bb [240V] 240V [CEC 2018]
3198 | Jiangyin Hareon Power: HR-240P-AC/BbP [208V] 208V [CEC 2018] | 95.05% | 208 | 240 | 252.486 | 32 | 1.6732 | -5.7707e-05 | -0.00069095 | 0.040655 | -0.088524 | 0.15 | 37 | 7.8902 | 25 | 37 | Jiangyin Hareon Power: HR-240P-AC/BbP 240V [CEC 2016]
3199 | Jiangyin Hareon Power: HR-240P-AC/BbP [240V] 240V [CEC 2018] | 95.05% | 240 | 240 | 252.486 | 32 | 1.6732 | -5.7707e-05 | -0.00069095 | 0.040655 | -0.088524 | 0.15 | 37 | 7.8902 | 25 | 37 | Jiangyin Hareon Power: HR-240P-AC/BbP [208V] 208V [CEC 2018]
3200 | Jiangyin Hareon Power: HR-245P-AC/Bb 32V [CEC 2016] | 95.05% | 32 | 240 | 252.486 | 32 | 1.6732 | -5.77e-05 | -0.00069095 | 0.040655 | -0.088524 | 0.15 | 37 | 0.0064865 | 25 | 37 | Jiangyin Hareon Power: HR-240P-AC/BbP [240V] 240V [CEC 2018]
3201 | Jiangyin Hareon Power: HR-245P-AC/Bb [208V] 208V [CEC 2018] | 95.05% | 208 | 240 | 252.486 | 32 | 1.6732 | -5.7707e-05 | -0.00069095 | 0.040655 | -0.088524 | 0.15 | 37 | 7.8902 | 25 | 37 | Jiangyin Hareon Power: HR-245P-AC/Bb 32V [CEC 2016]
3202 | Jiangyin Hareon Power: HR-245P-AC/Bb [240V] 240V [CEC 2018] | 95.05% | 240 | 240 | 252.486 | 32 | 1.6732 | -5.7707e-05 | -0.00069095 | 0.040655 | -0.088524 | 0.15 | 37 | 7.8902 | 25 | 37 | Jiangyin Hareon Power: HR-245P-AC/Bb [208V] 208V [CEC 2018]
3203 | Jiangyin Hareon Power: HR-245P-AC/BbP 32V [CEC 2016] | 95.05% | 32 | 240 | 252.486 | 32 | 1.6732 | -5.77e-05 | -0.00069095 | 0.040655 | -0.088524 | 0.15 | 37 | 0.0064865 | 25 | 37 | Jiangyin Hareon Power: HR-245P-AC/Bb [240V] 240V [CEC 2018]
3204 | Jiangyin Hareon Power: HR-245P-AC/BbP [208V] 208V [CEC 2018] | 95.05% | 208 | 240 | 252.486 | 32 | 1.6732 | -5.7707e-05 | -0.00069095 | 0.040655 | -0.088524 | 0.15 | 37 | 7.8902 | 25 | 37 | Jiangyin Hareon Power: HR-245P-AC/BbP 32V [CEC 2016]
3205 | Jiangyin Hareon Power: HR-245P-AC/BbP [240V] 240V [CEC 2018] | 95.05% | 240 | 240 | 252.486 | 32 | 1.6732 | -5.7707e-05 | -0.00069095 | 0.040655 | -0.088524 | 0.15 | 37 | 7.8902 | 25 | 37 | Jiangyin Hareon Power: HR-245P-AC/BbP [208V] 208V [CEC 2018]
3206 | Jiangyin Hareon Power: HR-250-AC/Cb 32V [CEC 2016] | 95.05% | 32 | 240 | 252.486 | 32 | 1.6732 | -5.77e-05 | -0.00069095 | 0.040655 | -0.088524 | 0.15 | 37 | 0.0064865 | 25 | 37 | Jiangyin Hareon Power: HR-245P-AC/BbP [240V] 240V [CEC 2018]
3207 | Jiangyin Hareon Power: HR-250-AC/Cb [208V] 208V [CEC 2018] | 95.05% | 208 | 240 | 252.486 | 32 | 1.6732 | -5.7707e-05 | -0.00069095 | 0.040655 | -0.088524 | 0.15 | 37 | 7.8902 | 25 | 37 | Jiangyin Hareon Power: HR-250-AC/Cb 32V [CEC 2016]
3208 | Jiangyin Hareon Power: HR-250-AC/Cb [240V] 240V [CEC 2018] | 95.05% | 240 | 240 | 252.486 | 32 | 1.6732 | -5.7707e-05 | -0.00069095 | 0.040655 | -0.088524 | 0.15 | 37 | 7.8902 | 25 | 37 | Jiangyin Hareon Power: HR-250-AC/Cb [208V] 208V [CEC 2018]
3209 | Jiangyin Hareon Power: HR-250P-AC/Bb 32V [CEC 2016] | 95.05% | 32 | 240 | 252.486 | 32 | 1.6732 | -5.77e-05 | -0.00069095 | 0.040655 | -0.088524 | 0.15 | 37 | 0.0064865 | 25 | 37 | Jiangyin Hareon Power: HR-250-AC/Cb [240V] 240V [CEC 2018]
3210 | Jiangyin Hareon Power: HR-250P-AC/Bb [208V] 208V [CEC 2018] | 95.05% | 208 | 240 | 252.486 | 32 | 1.6732 | -5.7707e-05 | -0.00069095 | 0.040655 | -0.088524 | 0.15 | 37 | 7.8902 | 25 | 37 | Jiangyin Hareon Power: HR-250P-AC/Bb 32V [CEC 2016]
3211 | Jiangyin Hareon Power: HR-250P-AC/Bb [240V] 240V [CEC 2018] | 95.05% | 240 | 240 | 252.486 | 32 | 1.6732 | -5.7707e-05 | -0.00069095 | 0.040655 | -0.088524 | 0.15 | 37 | 7.8902 | 25 | 37 | Jiangyin Hareon Power: HR-250P-AC/Bb [208V] 208V [CEC 2018]
3212 | Jiangyin Hareon Power: HR-250P-AC/BbP 32V [CEC 2016] | 95.05% | 32 | 240 | 252.486 | 32 | 1.6732 | -5.77e-05 | -0.00069095 | 0.040655 | -0.088524 | 0.15 | 37 | 0.0064865 | 25 | 37 | Jiangyin Hareon Power: HR-250P-AC/Bb [240V] 240V [CEC 2018]
3213 | Jiangyin Hareon Power: HR-250P-AC/BbP [208V] 208V [CEC 2018] | 95.05% | 208 | 240 | 252.486 | 32 | 1.6732 | -5.7707e-05 | -0.00069095 | 0.040655 | -0.088524 | 0.15 | 37 | 7.8902 | 25 | 37 | Jiangyin Hareon Power: HR-250P-AC/BbP 32V [CEC 2016]
3214 | Jiangyin Hareon Power: HR-250P-AC/BbP [240V] 240V [CEC 2018] | 95.05% | 240 | 240 | 252.486 | 32 | 1.6732 | -5.7707e-05 | -0.00069095 | 0.040655 | -0.088524 | 0.15 | 37 | 7.8902 | 25 | 37 | Jiangyin Hareon Power: HR-250P-AC/BbP [208V] 208V [CEC 2018]
3215 | Jiangyin Hareon Power: HR-255-AC/Cb 32V [CEC 2016] | 95.05% | 32 | 240 | 252.486 | 32 | 1.6732 | -5.77e-05 | -0.00069095 | 0.040655 | -0.088524 | 0.15 | 37 | 0.0064865 | 25 | 37 | Jiangyin Hareon Power: HR-250P-AC/BbP [240V] 240V [CEC 2018]
3216 | Jiangyin Hareon Power: HR-255-AC/Cb [208V] 208V [CEC 2018] | 95.05% | 208 | 240 | 252.486 | 32 | 1.6732 | -5.7707e-05 | -0.00069095 | 0.040655 | -0.088524 | 0.15 | 37 | 7.8902 | 25 | 37 | Jiangyin Hareon Power: HR-255-AC/Cb 32V [CEC 2016]
3217 | Jiangyin Hareon Power: HR-255-AC/Cb [240V] 240V [CEC 2018] | 95.05% | 240 | 240 | 252.486 | 32 | 1.6732 | -5.7707e-05 | -0.00069095 | 0.040655 | -0.088524 | 0.15 | 37 | 7.8902 | 25 | 37 | Jiangyin Hareon Power: HR-255-AC/Cb [208V] 208V [CEC 2018]
3218 | Jiangyin Hareon Power: HR-255P-AC/Bb 32V [CEC 2016] | 95.05% | 32 | 240 | 252.486 | 32 | 1.6732 | -5.77e-05 | -0.00069095 | 0.040655 | -0.088524 | 0.15 | 37 | 0.0064865 | 25 | 37 | Jiangyin Hareon Power: HR-255-AC/Cb [240V] 240V [CEC 2018]
3219 | Jiangyin Hareon Power: HR-255P-AC/Bb [208V] 208V [CEC 2018] | 95.05% | 208 | 240 | 252.486 | 32 | 1.6732 | -5.7707e-05 | -0.00069095 | 0.040655 | -0.088524 | 0.15 | 37 | 7.8902 | 25 | 37 | Jiangyin Hareon Power: HR-255P-AC/Bb 32V [CEC 2016]
3220 | Jiangyin Hareon Power: HR-255P-AC/Bb [240V] 240V [CEC 2018] | 95.05% | 240 | 240 | 252.486 | 32 | 1.6732 | -5.7707e-05 | -0.00069095 | 0.040655 | -0.088524 | 0.15 | 37 | 7.8902 | 25 | 37 | Jiangyin Hareon Power: HR-255P-AC/Bb [208V] 208V [CEC 2018]
3221 | Jiangyin Hareon Power: HR-255P-AC/BbP 32V [CEC 2016] | 95.05% | 32 | 240 | 252.486 | 32 | 1.6732 | -5.77e-05 | -0.00069095 | 0.040655 | -0.088524 | 0.15 | 37 | 0.0064865 | 25 | 37 | Jiangyin Hareon Power: HR-255P-AC/Bb [240V] 240V [CEC 2018]
3222 | Jiangyin Hareon Power: HR-255P-AC/BbP [208V] 208V [CEC 2018] | 95.05% | 208 | 240 | 252.486 | 32 | 1.6732 | -5.7707e-05 | -0.00069095 | 0.040655 | -0.088524 | 0.15 | 37 | 7.8902 | 25 | 37 | Jiangyin Hareon Power: HR-255P-AC/BbP 32V [CEC 2016]
3223 | Jiangyin Hareon Power: HR-255P-AC/BbP [240V] 240V [CEC 2018] | 95.05% | 240 | 240 | 252.486 | 32 | 1.6732 | -5.7707e-05 | -0.00069095 | 0.040655 | -0.088524 | 0.15 | 37 | 7.8902 | 25 | 37 | Jiangyin Hareon Power: HR-255P-AC/BbP [208V] 208V [CEC 2018]
3224 | Jiangyin Hareon Power: HR-260-AC/Cb 32V [CEC 2016] | 95.05% | 32 | 240 | 252.486 | 32 | 1.6732 | -5.77e-05 | -0.00069095 | 0.040655 | -0.088524 | 0.15 | 37 | 0.0064865 | 25 | 37 | Jiangyin Hareon Power: HR-255P-AC/BbP [240V] 240V [CEC 2018]
3225 | Jiangyin Hareon Power: HR-260-AC/Cb [208V] 208V [CEC 2018] | 95.05% | 208 | 240 | 252.486 | 32 | 1.6732 | -5.7707e-05 | -0.00069095 | 0.040655 | -0.088524 | 0.15 | 37 | 7.8902 | 25 | 37 | Jiangyin Hareon Power: HR-260-AC/Cb 32V [CEC 2016]
3226 | Jiangyin Hareon Power: HR-260-AC/Cb [240V] 240V [CEC 2018] | 95.05% | 240 | 240 | 252.486 | 32 | 1.6732 | -5.7707e-05 | -0.00069095 | 0.040655 | -0.088524 | 0.15 | 37 | 7.8902 | 25 | 37 | Jiangyin Hareon Power: HR-260-AC/Cb [208V] 208V [CEC 2018]
3227 | Jiangyin Hareon Power: HR-260P-AC/Bb 32V [CEC 2016] | 95.05% | 32 | 240 | 252.486 | 32 | 1.6732 | -5.77e-05 | -0.00069095 | 0.040655 | -0.088524 | 0.15 | 37 | 0.0064865 | 25 | 37 | Jiangyin Hareon Power: HR-260-AC/Cb [240V] 240V [CEC 2018]
3228 | Jiangyin Hareon Power: HR-260P-AC/Bb [208V] 208V [CEC 2018] | 95.05% | 208 | 240 | 252.486 | 32 | 1.6732 | -5.7707e-05 | -0.00069095 | 0.040655 | -0.088524 | 0.15 | 37 | 7.8902 | 25 | 37 | Jiangyin Hareon Power: HR-260P-AC/Bb 32V [CEC 2016]
3229 | Jiangyin Hareon Power: HR-260P-AC/Bb [240V] 240V [CEC 2018] | 95.05% | 240 | 240 | 252.486 | 32 | 1.6732 | -5.7707e-05 | -0.00069095 | 0.040655 | -0.088524 | 0.15 | 37 | 7.8902 | 25 | 37 | Jiangyin Hareon Power: HR-260P-AC/Bb [208V] 208V [CEC 2018]
3230 | Jiangyin Hareon Power: HR-260P-AC/BbP 32V [CEC 2016] | 95.05% | 32 | 240 | 252.486 | 32 | 1.6732 | -5.77e-05 | -0.00069095 | 0.040655 | -0.088524 | 0.15 | 37 | 0.0064865 | 25 | 37 | Jiangyin Hareon Power: HR-260P-AC/Bb [240V] 240V [CEC 2018]
3231 | Jiangyin Hareon Power: HR-260P-AC/BbP [208V] 208V [CEC 2018] | 95.05% | 208 | 240 | 252.486 | 32 | 1.6732 | -5.7707e-05 | -0.00069095 | 0.040655 | -0.088524 | 0.15 | 37 | 7.8902 | 25 | 37 | Jiangyin Hareon Power: HR-260P-AC/BbP 32V [CEC 2016]
3232 | Jiangyin Hareon Power: HR-260P-AC/BbP [240V] 240V [CEC 2018] | 95.05% | 240 | 240 | 252.486 | 32 | 1.6732 | -5.7707e-05 | -0.00069095 | 0.040655 | -0.088524 | 0.15 | 37 | 7.8902 | 25 | 37 | Jiangyin Hareon Power: HR-260P-AC/BbP [208V] 208V [CEC 2018]
3233 | Jiangyin Hareon Power: HR-265-AC/Cb 32V [CEC 2016] | 95.05% | 32 | 240 | 252.486 | 32 | 1.6732 | -5.77e-05 | -0.00069095 | 0.040655 | -0.088524 | 0.15 | 37 | 0.0064865 | 25 | 37 | Jiangyin Hareon Power: HR-260P-AC/BbP [240V] 240V [CEC 2018]
3234 | Jiangyin Hareon Power: HR-265-AC/Cb [208V] 208V [CEC 2018] | 95.05% | 208 | 240 | 252.486 | 32 | 1.6732 | -5.7707e-05 | -0.00069095 | 0.040655 | -0.088524 | 0.15 | 37 | 7.8902 | 25 | 37 | Jiangyin Hareon Power: HR-265-AC/Cb 32V [CEC 2016]
3235 | Jiangyin Hareon Power: HR-265-AC/Cb [240V] 240V [CEC 2018] | 95.05% | 240 | 240 | 252.486 | 32 | 1.6732 | -5.7707e-05 | -0.00069095 | 0.040655 | -0.088524 | 0.15 | 37 | 7.8902 | 25 | 37 | Jiangyin Hareon Power: HR-265-AC/Cb [208V] 208V [CEC 2018]
3236 | Jiangyin Hareon Power: HR-270-AC/Cb 32V [CEC 2016] | 95.05% | 32 | 240 | 252.486 | 32 | 1.6732 | -5.77e-05 | -0.00069095 | 0.040655 | -0.088524 | 0.15 | 37 | 0.0064865 | 25 | 37 | Jiangyin Hareon Power: HR-265-AC/Cb [240V] 240V [CEC 2018]
3237 | Jiangyin Hareon Power: HR-270-AC/Cb [208V] 208V [CEC 2018] | 95.05% | 208 | 240 | 252.486 | 32 | 1.6732 | -5.7707e-05 | -0.00069095 | 0.040655 | -0.088524 | 0.15 | 37 | 7.8902 | 25 | 37 | Jiangyin Hareon Power: HR-270-AC/Cb 32V [CEC 2016]
3238 | Jiangyin Hareon Power: HR-270-AC/Cb [240V] 240V [CEC 2018] | 95.05% | 240 | 240 | 252.486 | 32 | 1.6732 | -5.7707e-05 | -0.00069095 | 0.040655 | -0.088524 | 0.15 | 37 | 7.8902 | 25 | 37 | Jiangyin Hareon Power: HR-270-AC/Cb [208V] 208V [CEC 2018]
3239 | Jinko Solar Co.,Ltd.: JKMS260M-60B-EP [240V] [SI1] 240V [CEC 2018] | 97.45% | 240 | 230 | 236.018 | 32 | 0.98354 | -2.1968e-05 | -0.00022985 | -0.031921 | -0.2136 | 0.03 | 37 | 7.3756 | 27 | 37 | Jiangyin Hareon Power: HR-270-AC/Cb [240V] 240V [CEC 2018]
3240 | Jinko Solar Co.,Ltd.: JKMS265M-60B-EP [240V] [SI1] 240V [CEC 2018] | 97.45% | 240 | 230 | 236.018 | 32 | 0.98354 | -2.1968e-05 | -0.00022985 | -0.031921 | -0.2136 | 0.03 | 37 | 7.3756 | 27 | 37 | Jinko Solar Co.,Ltd.: JKMS260M-60B-EP [240V] [SI1] 240V [CEC 2018]
3241 | Jinko Solar Co.,Ltd.: JKMS270M-60B-EP [240V] [SI1] 240V [CEC 2018] | 97.45% | 240 | 230 | 236.018 | 32 | 0.98354 | -2.1968e-05 | -0.00022985 | -0.031921 | -0.2136 | 0.03 | 37 | 7.3756 | 27 | 37 | Jinko Solar Co.,Ltd.: JKMS265M-60B-EP [240V] [SI1] 240V [CEC 2018]
3242 | Jinko Solar Co.,Ltd.: JKMS275M-60-EP [240V] [SI1] 240V [CEC 2018] | 97.45% | 240 | 230 | 236.018 | 32 | 0.98354 | -2.1968e-05 | -0.00022985 | -0.031921 | -0.2136 | 0.03 | 37 | 7.3756 | 27 | 37 | Jinko Solar Co.,Ltd.: JKMS270M-60B-EP [240V] [SI1] 240V [CEC 2018]
3243 | Jinko Solar Co.,Ltd.: JKMS275M-60B-EP [240V] [SI1] 240V [CEC 2018] | 97.45% | 240 | 230 | 236.018 | 32 | 0.98354 | -2.1968e-05 | -0.00022985 | -0.031921 | -0.2136 | 0.03 | 37 | 7.3756 | 27 | 37 | Jinko Solar Co.,Ltd.: JKMS275M-60-EP [240V] [SI1] 240V [CEC 2018]
3244 | Jinko Solar Co.,Ltd.: JKMS280M-60-EP [240V] [SI1] 240V [CEC 2018] | 97.45% | 240 | 230 | 236.018 | 32 | 0.98354 | -2.1968e-05 | -0.00022985 | -0.031921 | -0.2136 | 0.03 | 37 | 7.3756 | 27 | 37 | Jinko Solar Co.,Ltd.: JKMS275M-60B-EP [240V] [SI1] 240V [CEC 2018]
3245 | Jinko Solar Co.,Ltd.: JKMS280M-60B-EP [240V] [SI1] 240V [CEC 2018] | 97.45% | 240 | 230 | 236.018 | 32 | 0.98354 | -2.1968e-05 | -0.00022985 | -0.031921 | -0.2136 | 0.03 | 37 | 7.3756 | 27 | 37 | Jinko Solar Co.,Ltd.: JKMS280M-60-EP [240V] [SI1] 240V [CEC 2018]
3246 | Jinko Solar Co.,Ltd.: JKMS285M-60-EP [240V] [SI1] 240V [CEC 2018] | 97.45% | 240 | 230 | 236.018 | 32 | 0.98354 | -2.1968e-05 | -0.00022985 | -0.031921 | -0.2136 | 0.03 | 37 | 7.3756 | 27 | 37 | Jinko Solar Co.,Ltd.: JKMS280M-60B-EP [240V] [SI1] 240V [CEC 2018]
3247 | Jinko Solar Co.,Ltd.: JKMS285M-60B-EP [240V] [SI1] 240V [CEC 2018] | 97.45% | 240 | 230 | 236.018 | 32 | 0.98354 | -2.1968e-05 | -0.00022985 | -0.031921 | -0.2136 | 0.03 | 37 | 7.3756 | 27 | 37 | Jinko Solar Co.,Ltd.: JKMS285M-60-EP [240V] [SI1] 240V [CEC 2018]
3248 | Jinko Solar Co.,Ltd.: JKMS290M-60-EP [240V] [SI1] 240V [CEC 2018] | 97.45% | 240 | 230 | 236.018 | 32 | 0.98354 | -2.1968e-05 | -0.00022985 | -0.031921 | -0.2136 | 0.03 | 37 | 7.3756 | 27 | 37 | Jinko Solar Co.,Ltd.: JKMS285M-60B-EP [240V] [SI1] 240V [CEC 2018]
3249 | Jinko Solar Co.,Ltd.: JKMS290M-60B-EP [240V] [SI1] 240V [CEC 2018] | 97.45% | 240 | 230 | 236.018 | 32 | 0.98354 | -2.1968e-05 | -0.00022985 | -0.031921 | -0.2136 | 0.03 | 37 | 7.3756 | 27 | 37 | Jinko Solar Co.,Ltd.: JKMS290M-60-EP [240V] [SI1] 240V [CEC 2018]
3250 | Jinko Solar Co.,Ltd.: JKMS295M-60-EP [240V] [SI1] 240V [CEC 2018] | 97.45% | 240 | 230 | 236.018 | 32 | 0.98354 | -2.1968e-05 | -0.00022985 | -0.031921 | -0.2136 | 0.03 | 37 | 7.3756 | 27 | 37 | Jinko Solar Co.,Ltd.: JKMS290M-60B-EP [240V] [SI1] 240V [CEC 2018]
3251 | Jinko Solar Co.,Ltd.: JKMS295M-60B-EP [240V] [SI1] 240V [CEC 2018] | 97.45% | 240 | 230 | 236.018 | 32 | 0.98354 | -2.1968e-05 | -0.00022985 | -0.031921 | -0.2136 | 0.03 | 37 | 7.3756 | 27 | 37 | Jinko Solar Co.,Ltd.: JKMS295M-60-EP [240V] [SI1] 240V [CEC 2018]
3252 | Jinko Solar Co.,Ltd.: JKMS300M-60-EP [240V] [SI1] 240V [CEC 2018] | 97.45% | 240 | 230 | 236.018 | 32 | 0.98354 | -2.1968e-05 | -0.00022985 | -0.031921 | -0.2136 | 0.03 | 37 | 7.3756 | 27 | 37 | Jinko Solar Co.,Ltd.: JKMS295M-60B-EP [240V] [SI1] 240V [CEC 2018]
3253 | KACO: KACO blueplanet 1000 TL3 1000 TL3 M1 GM OD USX0 0V [CEC 2014] | 97.67% | 0 | 1000000 | 1023906.337 | 665.2098 | 1943.4096 | -1.56e-08 | 9.43e-06 | 0.0034 | 0.000848 | 148.24 | 1100 | 1910 | 550 | 830 | Jinko Solar Co.,Ltd.: JKMS300M-60-EP [240V] [SI1] 240V [CEC 2018]
3254 | KACO: KACO blueplanet 1500 TL3 M1 GM OD USX0 (N/A)V [CEC 2018] | 97.74% | 0 | 1500000 | 1534740 | 635 | 4169.7 | -8.9036e-09 | 8.9179e-06 | 0.002827 | -0.00031711 | 180.91 | 800 | 2416.92 | 580 | 800 | KACO: KACO blueplanet 1000 TL3 1000 TL3 M1 GM OD USX0 0V [CEC 2014]
3255 | KACO: KACO blueplanet 1500 TL3 M1 GM OD USXD 635V [CEC 2016] | 98.04% | 635 | 1500000 | 1530000 | 635 | 4169.7 | -8.9e-09 | 8.92e-06 | 0.002827 | -0.00031711 | 180.91 | 800 | 1.875 | 580 | 800 | KACO: KACO blueplanet 1500 TL3 M1 GM OD USX0 (N/A)V [CEC 2018]
3256 | KACO: KACO blueplanet 2200 TL3 M1 GM OD USX0 635V [CEC 2016] | 97.56% | 635 | 2000000 | 2050000 | 635 | 4304.61 | -9.08e-09 | 4.5e-06 | 0.0033032 | -9.1e-06 | 176.74 | 800 | 2.5 | 580 | 800 | KACO: KACO blueplanet 1500 TL3 M1 GM OD USXD 635V [CEC 2016]
3257 | KACO: KACO blueplanet 750 TL3 750 TL3 M1 GM OD USX0 370V [CEC 2015] | 98.12% | 370 | 749410 | 763776.9355 | 665.9796 | 1808.6253 | -1.49e-08 | 6.88e-06 | 0.00256 | -0.000523 | 148.97 | 1000 | 1433 | 550 | 830 | KACO: KACO blueplanet 2200 TL3 M1 GM OD USX0 635V [CEC 2016]
3258 | KACO: KACO blueplanet 875 TL3 875 TL3 M1 GM OD USX0 370V [CEC 2015] | 97.94% | 370 | 874030 | 892425.1145 | 665.627 | 1977.4388 | -1.63e-08 | 4.86e-06 | 0.00168 | -0.00075 | 148.67 | 1000 | 1671 | 550 | 830 | KACO: KACO blueplanet 750 TL3 750 TL3 M1 GM OD USX0 370V [CEC 2015]
3259 | KACO: XP100U-H2 345V [CEC 2016] | 95.56% | 345 | 100000 | 104642 | 345 | 701.225 | -2.15e-07 | 1.23e-06 | 0.0042061 | -4.79e-05 | 60.43 | 480 | 0.20833 | 300 | 480 | KACO: KACO blueplanet 875 TL3 875 TL3 M1 GM OD USX0 370V [CEC 2015]
3260 | KACO: XP100U-H2 [480V] 480V [CEC 2018] | 95.56% | 480 | 100000 | 104642 | 345 | 701.225 | -2.1485e-07 | 1.2277e-06 | 0.0042061 | -4.7887e-05 | 60.43 | 480 | 303.311 | 300 | 480 | KACO: XP100U-H2 345V [CEC 2016]
3261 | KACO: XP100U-H4 345V [CEC 2016] | 96.05% | 345 | 100000 | 104115 | 345 | 787.263 | -1.94e-07 | 2e-05 | 0.0038056 | 0.0005673 | 61.75 | 480 | 0.20833 | 300 | 480 | KACO: XP100U-H2 [480V] 480V [CEC 2018]
3262 | KACO: XP100U-H4 [480V] 480V [CEC 2018] | 96.05% | 480 | 100000 | 104115 | 345 | 787.263 | -1.9428e-07 | 2.0014e-05 | 0.0038056 | 0.0005673 | 61.75 | 480 | 301.782 | 300 | 480 | KACO: XP100U-H4 345V [CEC 2016]
3263 | KACO: XP10U-H4 (-PSD) 430V [CEC 2016] | 97.08% | 430 | 9990 | 10291 | 430 | 47.3894 | -1.13e-06 | -2.74e-05 | -6.44e-05 | -0.0014551 | 1.59 | 480 | 0.020813 | 100 | 480 | KACO: XP100U-H4 [480V] 480V [CEC 2018]
3264 | KACO: XP10U-H4 (-PSD) [480V] 480V [CEC 2018] | 97.08% | 480 | 9990 | 10291 | 430 | 47.3894 | -1.1298e-06 | -2.7399e-05 | -6.439e-05 | -0.0014551 | 1.59 | 480 | 23.9326 | 100 | 480 | KACO: XP10U-H4 (-PSD) 430V [CEC 2016]
3265 | KACO: XP10U-H4 480V [CEC 2012] | 96.98% | 480 | 9990 | 10300.907 | 443.876 | 46.0074 | -1.17e-06 | -6.56e-05 | -9.42e-05 | -0.00371 | 1.59 | 600 | 50 | 280 | 550 | KACO: XP10U-H4 (-PSD) [480V] 480V [CEC 2018]
3266 | KACO: XP42U-H2 208V [CEC 2012] | 95.73% | 208 | 41350 | 43192.2586 | 308.0103 | 362.6904 | -5.06e-07 | 2.97e-05 | 0.00139 | -0.000671 | 48.27 | 600 | 228 | 250 | 510 | KACO: XP10U-H4 480V [CEC 2012]
3267 | KACO: XP42U-H2 [208V] 208V [CEC 2018] | 95.72% | 208 | 41350 | 43197.9 | 307.5 | 321.825 | -4.9168e-07 | 2.666e-05 | 0.0013822 | -0.0010081 | 48.27 | 480 | 140.481 | 250 | 480 | KACO: XP42U-H2 208V [CEC 2012]
3268 | KACO: XP500U-TL 370V [CEC 2014] | 97.87% | 370 | 500000 | 510864.8288 | 614.2293 | 1205.4844 | -2.36e-08 | 1.69e-05 | 0.0027 | -9.98e-05 | 108.4 | 1100 | 1091 | 550 | 830 | KACO: XP42U-H2 [208V] 208V [CEC 2018]
3269 | KACO: XP50U-H4 480V [CEC 2012] | 96.13% | 480 | 51300 | 53364.9136 | 345.5082 | 452.5564 | -4.25e-07 | 3.12e-05 | 0.00115 | -0.000791 | 44.68 | 600 | 228 | 300 | 510 | KACO: XP500U-TL 370V [CEC 2014]
3270 | KACO: XP50U-H4 [480V] 480V [CEC 2018] | 96.16% | 480 | 51300 | 53347.7 | 345 | 407.367 | -3.9336e-07 | 3.6191e-05 | 0.0017067 | 0.00031765 | 44.68 | 480 | 154.631 | 300 | 480 | KACO: XP50U-H4 480V [CEC 2012]
3271 | KACO: XP550U-TL 370V [CEC 2014] | 97.7% | 370 | 550000 | 562961.6085 | 613.6748 | 1293.2689 | -2.65e-08 | 1.93e-05 | 0.00207 | -0.000275 | 108.61 | 1100 | 1200 | 550 | 830 | KACO: XP50U-H4 [480V] 480V [CEC 2018]
3272 | KACO: blueplanet 10.0 TL3 430V [CEC 2016] | 97.08% | 430 | 9990 | 10291 | 430 | 47.3894 | -1.13e-06 | -2.74e-05 | -6.44e-05 | -0.0014551 | 1.59 | 480 | 0.020813 | 100 | 480 | KACO: XP550U-TL 370V [CEC 2014]
3273 | KACO: blueplanet 10.0 TL3 [480V] 480V [CEC 2018] | 97.08% | 480 | 9990 | 10291 | 430 | 47.3894 | -1.1298e-06 | -2.7399e-05 | -6.439e-05 | -0.0014551 | 1.59 | 480 | 23.9326 | 100 | 480 | KACO: blueplanet 10.0 TL3 430V [CEC 2016]
3274 | KACO: blueplanet 10.0TL3 480V [CEC 2015] | 96.98% | 480 | 9990 | 10300.907 | 443.876 | 46.0074 | -1.17e-06 | -6.56e-05 | -9.42e-05 | -0.00371 | 1.59 | 600 | 37.2 | 280 | 550 | KACO: blueplanet 10.0 TL3 [480V] 480V [CEC 2018]
3275 | KACO: blueplanet 1501xi 195V [CEC 2016] | 94.23% | 195 | 1500 | 1591.92 | 195 | 8.3139 | -2.04e-05 | 2.07e-05 | -0.0013981 | -0.00082876 | 0.29 | 400 | 0.00375 | 100 | 400 | KACO: blueplanet 10.0TL3 480V [CEC 2015]
3276 | KACO: blueplanet 1501xi [240V] 240V [CEC 2018] | 94.23% | 240 | 1500 | 1591.92 | 195 | 8.3139 | -2.0399e-05 | 2.0714e-05 | -0.0013981 | -0.00082876 | 0.29 | 400 | 8.1637 | 100 | 400 | KACO: blueplanet 1501xi 195V [CEC 2016]
3277 | KACO: blueplanet 1502x (208V) 208V [CEC 2016] | 94.86% | 208 | 1500 | 1581.27 | 195 | 7.7316 | -1.67e-05 | 1.72e-05 | -0.00089156 | -0.00068549 | 0.39 | 400 | 0.00375 | 100 | 400 | KACO: blueplanet 1501xi [240V] 240V [CEC 2018]
3278 | KACO: blueplanet 1502x (240V) 240V [CEC 2016] | 93.44% | 240 | 1670 | 1787.31 | 175 | 10.4636 | -1.92e-05 | 1.73e-05 | -6.28e-05 | -0.0011308 | 2.63 | 300 | 0.0055667 | 100 | 300 | KACO: blueplanet 1502x (208V) 208V [CEC 2016]
3279 | KACO: blueplanet 1502x [208V] 208V [CEC 2018] | 94.86% | 208 | 1500 | 1581.27 | 195 | 7.7316 | -1.6689e-05 | 1.7231e-05 | -0.00089156 | -0.00068549 | 0.39 | 400 | 8.1091 | 100 | 400 | KACO: blueplanet 1502x (240V) 240V [CEC 2016]
3280 | KACO: blueplanet 1502x [240V] 240V [CEC 2018] | 93.44% | 240 | 1670 | 1787.31 | 175 | 10.4636 | -1.9229e-05 | 1.7322e-05 | -6.2845e-05 | -0.0011308 | 2.63 | 300 | 10.2132 | 100 | 300 | KACO: blueplanet 1502x [208V] 208V [CEC 2018]
3281 | KACO: blueplanet 1502xi (208V) 208V [CEC 2016] | 94.86% | 208 | 1500 | 1581.27 | 195 | 7.7316 | -1.67e-05 | 1.72e-05 | -0.00089156 | -0.00068549 | 0.39 | 400 | 0.00375 | 100 | 400 | KACO: blueplanet 1502x [240V] 240V [CEC 2018]
3282 | KACO: blueplanet 1502xi (240V) 240V [CEC 2016] | 93.44% | 240 | 1670 | 1787.31 | 175 | 10.4636 | -1.92e-05 | 1.73e-05 | -6.28e-05 | -0.0011308 | 2.63 | 300 | 0.0055667 | 100 | 300 | KACO: blueplanet 1502xi (208V) 208V [CEC 2016]
3283 | KACO: blueplanet 1502xi [208V] 208V [CEC 2018] | 94.86% | 208 | 1500 | 1581.27 | 195 | 7.7316 | -1.6689e-05 | 1.7231e-05 | -0.00089156 | -0.00068549 | 0.39 | 400 | 8.1091 | 100 | 400 | KACO: blueplanet 1502xi (240V) 240V [CEC 2016]
3284 | KACO: blueplanet 1502xi [240V] 240V [CEC 2018] | 93.44% | 240 | 1670 | 1787.31 | 175 | 10.4636 | -1.9229e-05 | 1.7322e-05 | -6.2845e-05 | -0.0011308 | 2.63 | 300 | 10.2132 | 100 | 300 | KACO: blueplanet 1502xi [208V] 208V [CEC 2018]
3285 | KACO: blueplanet 2.0 TL1 M1 WM OD US3x (208V) 208V [CEC 2015] | 96.71% | 208 | 2040 | 2109.3742 | 389.8024 | 20.5497 | -1e-05 | -3.62e-05 | -7.54e-05 | -0.00148 | 4.67 | 600 | 11 | 190 | 510 | KACO: blueplanet 1502xi [240V] 240V [CEC 2018]
3286 | KACO: blueplanet 2.0 TL1 M1 WM OD US3x (240V) 240V [CEC 2015] | 96.69% | 240 | 2070 | 2140.7791 | 389.8024 | 20.5497 | -1e-05 | -3.67e-05 | -7.54e-05 | -0.00148 | 4.66 | 600 | 11 | 190 | 510 | KACO: blueplanet 2.0 TL1 M1 WM OD US3x (208V) 208V [CEC 2015]
3287 | KACO: blueplanet 2.0 TL1 M1 WM OD US3x [208V] 208V [CEC 2018] | 96.69% | 208 | 2040 | 2109.92 | 390 | 18.844 | -7.3966e-06 | -2.1859e-05 | 0.00015669 | -0.0011064 | 4.67 | 510 | 5.4101 | 100 | 510 | KACO: blueplanet 2.0 TL1 M1 WM OD US3x (240V) 240V [CEC 2015]
3288 | KACO: blueplanet 2.0 TL1 M1 WM OD US3x [240V] 240V [CEC 2018] | 96.74% | 240 | 2070 | 2139.81 | 390 | 21.8886 | -1.0543e-05 | -2.7543e-05 | -0.00010314 | -0.00096009 | 4.66 | 510 | 5.4867 | 100 | 510 | KACO: blueplanet 2.0 TL1 M1 WM OD US3x [208V] 208V [CEC 2018]
3289 | KACO: blueplanet 2502x (208V) 208V [CEC 2016] | 94.52% | 208 | 2500 | 2644.84 | 265 | 10.4572 | -9.51e-06 | 1.49e-05 | -0.0012271 | -0.000857 | 0.29 | 450 | 0.0055556 | 100 | 450 | KACO: blueplanet 2.0 TL1 M1 WM OD US3x [240V] 240V [CEC 2018]
3290 | KACO: blueplanet 2502x (240V) 240V [CEC 2016] | 94.93% | 240 | 2500 | 2633.65 | 265 | 10.9779 | -9.04e-06 | 1.42e-05 | -0.00094718 | -0.00079271 | 0.39 | 450 | 0.0055556 | 100 | 450 | KACO: blueplanet 2502x (208V) 208V [CEC 2016]
3291 | KACO: blueplanet 2502x [208V] 208V [CEC 2018] | 94.52% | 208 | 2500 | 2644.84 | 265 | 10.4572 | -9.5139e-06 | 1.4908e-05 | -0.0012271 | -0.000857 | 0.29 | 450 | 9.9805 | 100 | 450 | KACO: blueplanet 2502x (240V) 240V [CEC 2016]
3292 | KACO: blueplanet 2502x [240V] 240V [CEC 2018] | 94.93% | 240 | 2500 | 2633.65 | 265 | 10.9779 | -9.0441e-06 | 1.4246e-05 | -0.00094718 | -0.00079271 | 0.39 | 450 | 9.9383 | 100 | 450 | KACO: blueplanet 2502x [208V] 208V [CEC 2018]
3293 | KACO: blueplanet 2502xi (208V) 208V [CEC 2016] | 94.52% | 208 | 2500 | 2644.84 | 265 | 10.4572 | -9.51e-06 | 1.49e-05 | -0.0012271 | -0.000857 | 0.29 | 450 | 0.0055556 | 100 | 450 | KACO: blueplanet 2502x [240V] 240V [CEC 2018]
3294 | KACO: blueplanet 2502xi (240V) 240V [CEC 2016] | 94.93% | 240 | 2500 | 2633.65 | 265 | 10.9779 | -9.04e-06 | 1.42e-05 | -0.00094718 | -0.00079271 | 0.39 | 450 | 0.0055556 | 100 | 450 | KACO: blueplanet 2502xi (208V) 208V [CEC 2016]
3295 | KACO: blueplanet 2502xi [208V] 208V [CEC 2018] | 94.52% | 208 | 2500 | 2644.84 | 265 | 10.4572 | -9.5139e-06 | 1.4908e-05 | -0.0012271 | -0.000857 | 0.29 | 450 | 9.9805 | 100 | 450 | KACO: blueplanet 2502xi (240V) 240V [CEC 2016]
3296 | KACO: blueplanet 2502xi [240V] 240V [CEC 2018] | 94.93% | 240 | 2500 | 2633.65 | 265 | 10.9779 | -9.0441e-06 | 1.4246e-05 | -0.00094718 | -0.00079271 | 0.39 | 450 | 9.9383 | 100 | 450 | KACO: blueplanet 2502xi [208V] 208V [CEC 2018]
3297 | KACO: blueplanet 2901xi 175V [CEC 2016] | 92.98% | 175 | 2860 | 3075.77 | 175 | 20.79 | -1.35e-05 | 4.49e-05 | -0.00052708 | -0.00010231 | 2.77 | 300 | 0.0095333 | 100 | 300 | KACO: blueplanet 2502xi [240V] 240V [CEC 2018]
3298 | KACO: blueplanet 2901xi [240V] 240V [CEC 2018] | 92.98% | 240 | 2860 | 3075.77 | 175 | 20.79 | -1.3512e-05 | 4.4888e-05 | -0.00052708 | -0.00010231 | 2.77 | 300 | 17.5759 | 100 | 300 | KACO: blueplanet 2901xi 175V [CEC 2016]
3299 | KACO: blueplanet 3.0 TL1 M1 WM OD US3x (208V) 208V [CEC 2015] | 96.3% | 208 | 3050 | 3167.271 | 389.0376 | 18.9191 | -5.82e-06 | -3.95e-05 | -0.000189 | -0.00136 | 4.42 | 600 | 22 | 140 | 510 | KACO: blueplanet 2901xi [240V] 240V [CEC 2018]
3300 | KACO: blueplanet 3.0 TL1 M1 WM OD US3x (240V) 240V [CEC 2015] | 96.65% | 240 | 3120 | 3228.2781 | 388.9845 | 21.1217 | -5.67e-06 | -4.61e-05 | -0.00031 | -0.00153 | 4.64 | 600 | 22 | 140 | 510 | KACO: blueplanet 3.0 TL1 M1 WM OD US3x (208V) 208V [CEC 2015]
3301 | KACO: blueplanet 3.0 TL1 M1 WM OD US3x [208V] 208V [CEC 2018] | 96.34% | 208 | 3050 | 3165.72 | 390 | 19.0789 | -5.7346e-06 | -3.4254e-05 | -0.00013451 | -0.0010854 | 4.42 | 510 | 8.1172 | 100 | 510 | KACO: blueplanet 3.0 TL1 M1 WM OD US3x (240V) 240V [CEC 2015]
3302 | KACO: blueplanet 3.0 TL1 M1 WM OD US3x [240V] 240V [CEC 2018] | 96.68% | 240 | 3120 | 3227.07 | 390 | 22.5946 | -6.0155e-06 | -3.7581e-05 | -0.00011275 | -0.00063384 | 4.64 | 510 | 8.2745 | 100 | 510 | KACO: blueplanet 3.0 TL1 M1 WM OD US3x [208V] 208V [CEC 2018]
3303 | KACO: blueplanet 32.0 TL3 M1 480V [CEC 2013] | 97.37% | 480 | 32000 | 32862.8918 | 530.2677 | 71.3478 | -2.49e-07 | -5.21e-05 | -0.00276 | -0.00226 | 1.42 | 600 | 108 | 310 | 550 | KACO: blueplanet 3.0 TL1 M1 WM OD US3x [240V] 240V [CEC 2018]
3304 | KACO: blueplanet 32.0 TL3 M1 [480V] 480V [CEC 2018] | 97.35% | 480 | 32000 | 32871.9 | 530 | 72.1343 | -2.641e-07 | -5.1295e-05 | -0.0030211 | -0.0022898 | 1.42 | 600 | 62.0225 | 310 | 600 | KACO: blueplanet 32.0 TL3 M1 480V [CEC 2013]
3305 | KACO: blueplanet 32.0 TL3 M3 600V [CEC 2013] | 97.37% | 600 | 32000 | 32862.8918 | 530.2677 | 71.3478 | -2.49e-07 | -5.21e-05 | -0.00276 | -0.00226 | 1.42 | 600 | 36 | 310 | 550 | KACO: blueplanet 32.0 TL3 M1 [480V] 480V [CEC 2018]
3306 | KACO: blueplanet 32.0 TL3 M3 [480V] 480V [CEC 2018] | 97.35% | 480 | 32000 | 32871.9 | 530 | 72.1343 | -2.641e-07 | -5.1295e-05 | -0.0030211 | -0.0022898 | 1.42 | 600 | 62.0225 | 310 | 600 | KACO: blueplanet 32.0 TL3 M3 600V [CEC 2013]
3307 | KACO: blueplanet 3502x (208V) 208V [CEC 2016] | 95.02% | 208 | 3500 | 3683.52 | 280 | 17.3807 | -5.87e-06 | 9.84e-06 | 0.00074765 | -0.00058765 | 0.26 | 510 | 0.0068627 | 100 | 510 | KACO: blueplanet 32.0 TL3 M3 [480V] 480V [CEC 2018]
3308 | KACO: blueplanet 3502x (240V) 240V [CEC 2016] | 95.39% | 240 | 3500 | 3669.23 | 280 | 18.3903 | -5.63e-06 | 1.25e-05 | 0.00066324 | -0.00056645 | 0.36 | 510 | 0.0068627 | 100 | 510 | KACO: blueplanet 3502x (208V) 208V [CEC 2016]
3309 | KACO: blueplanet 3502x [208V] 208V [CEC 2018] | 95.02% | 208 | 3500 | 3683.52 | 280 | 17.3807 | -5.8673e-06 | 9.8382e-06 | 0.00074765 | -0.00058765 | 0.26 | 510 | 13.1554 | 100 | 510 | KACO: blueplanet 3502x (240V) 240V [CEC 2016]
3310 | KACO: blueplanet 3502x [240V] 240V [CEC 2018] | 95.39% | 240 | 3500 | 3669.23 | 280 | 18.3903 | -5.6273e-06 | 1.253e-05 | 0.00066324 | -0.00056645 | 0.36 | 510 | 13.1044 | 100 | 510 | KACO: blueplanet 3502x [208V] 208V [CEC 2018]
3311 | KACO: blueplanet 3502xi (208V) 208V [CEC 2016] | 95.02% | 208 | 3500 | 3683.52 | 280 | 17.3807 | -5.87e-06 | 9.84e-06 | 0.00074765 | -0.00058765 | 0.26 | 510 | 0.0068627 | 100 | 510 | KACO: blueplanet 3502x [240V] 240V [CEC 2018]
3312 | KACO: blueplanet 3502xi (240V) 240V [CEC 2016] | 95.39% | 240 | 3500 | 3669.23 | 280 | 18.3903 | -5.63e-06 | 1.25e-05 | 0.00066324 | -0.00056645 | 0.36 | 510 | 0.0068627 | 100 | 510 | KACO: blueplanet 3502xi (208V) 208V [CEC 2016]
3313 | KACO: blueplanet 3502xi [208V] 208V [CEC 2018] | 95.02% | 208 | 3500 | 3683.52 | 280 | 17.3807 | -5.8673e-06 | 9.8382e-06 | 0.00074765 | -0.00058765 | 0.26 | 510 | 13.1554 | 100 | 510 | KACO: blueplanet 3502xi (240V) 240V [CEC 2016]
3314 | KACO: blueplanet 3502xi [240V] 240V [CEC 2018] | 95.39% | 240 | 3500 | 3669.23 | 280 | 18.3903 | -5.6273e-06 | 1.253e-05 | 0.00066324 | -0.00056645 | 0.36 | 510 | 13.1044 | 100 | 510 | KACO: blueplanet 3502xi [208V] 208V [CEC 2018]
3315 | KACO: blueplanet 3601xi 175V [CEC 2016] | 93.17% | 175 | 3600 | 3863.82 | 175 | 30.9255 | -9.47e-06 | 2.12e-05 | 0.00064267 | -0.00010188 | 3.11 | 300 | 0.012 | 100 | 300 | KACO: blueplanet 3502xi [240V] 240V [CEC 2018]
3316 | KACO: blueplanet 3601xi [240V] 240V [CEC 2018] | 93.17% | 240 | 3600 | 3863.82 | 175 | 30.9255 | -9.4672e-06 | 2.1243e-05 | 0.00064267 | -0.00010188 | 3.11 | 300 | 22.079 | 100 | 300 | KACO: blueplanet 3601xi 175V [CEC 2016]
3317 | KACO: blueplanet 4.0 TL1 M1 WM OD US3x (208V) 208V [CEC 2015] | 96.21% | 208 | 4060 | 4219.8847 | 389.3408 | 22.9481 | -4.47e-06 | -2.76e-05 | 0.000282 | -0.00121 | 4.53 | 600 | 22 | 185 | 510 | KACO: blueplanet 3601xi [240V] 240V [CEC 2018]
3318 | KACO: blueplanet 4.0 TL1 M1 WM OD US3x (240V) 240V [CEC 2015] | 96.52% | 240 | 4150 | 4299.7347 | 390.8259 | 24.2866 | -4.68e-06 | -2.76e-05 | 0.000165 | -0.000351 | 4.65 | 600 | 22 | 185 | 510 | KACO: blueplanet 4.0 TL1 M1 WM OD US3x (208V) 208V [CEC 2015]
3319 | KACO: blueplanet 4.0 TL1 M1 WM OD US3x [208V] 208V [CEC 2018] | 96.25% | 208 | 4060 | 4218.35 | 390 | 24.8162 | -4.7314e-06 | -2.088e-05 | 0.00030152 | -0.00066559 | 4.53 | 510 | 10.8163 | 100 | 510 | KACO: blueplanet 4.0 TL1 M1 WM OD US3x (240V) 240V [CEC 2015]
3320 | KACO: blueplanet 4.0 TL1 M1 WM OD US3x [240V] 240V [CEC 2018] | 96.56% | 240 | 4150 | 4297.92 | 390 | 26.834 | -5.0196e-06 | -1.9011e-05 | 0.00018668 | 0.00010987 | 4.65 | 510 | 11.0203 | 100 | 510 | KACO: blueplanet 4.0 TL1 M1 WM OD US3x [208V] 208V [CEC 2018]
3321 | KACO: blueplanet 40.0 TL3 M1 480V [CEC 2013] | 97.56% | 480 | 40000 | 41001.757 | 760.481 | 82.7042 | -1.31e-07 | -2.83e-05 | -0.0018 | -0.00536 | 1.42 | 1000 | 108 | 390 | 850 | KACO: blueplanet 4.0 TL1 M1 WM OD US3x [240V] 240V [CEC 2018]
3322 | KACO: blueplanet 40.0 TL3 M1 [480V] 480V [CEC 2018] | 97.54% | 480 | 40000 | 41010 | 760 | 81.3522 | -1.4768e-07 | -2.8487e-05 | -0.0017091 | -0.004305 | 1.42 | 850 | 53.9605 | 390 | 850 | KACO: blueplanet 40.0 TL3 M1 480V [CEC 2013]
3323 | KACO: blueplanet 40.0 TL3 M3 480V [CEC 2013] | 97.56% | 480 | 40000 | 41001.757 | 760.481 | 82.7042 | -1.31e-07 | -2.83e-05 | -0.0018 | -0.00536 | 1.42 | 1000 | 36 | 390 | 850 | KACO: blueplanet 40.0 TL3 M1 [480V] 480V [CEC 2018]
3324 | KACO: blueplanet 40.0 TL3 M3 [480V] 480V [CEC 2018] | 97.54% | 480 | 40000 | 41010 | 760 | 81.3522 | -1.4768e-07 | -2.8487e-05 | -0.0017091 | -0.004305 | 1.42 | 850 | 53.9605 | 390 | 850 | KACO: blueplanet 40.0 TL3 M3 480V [CEC 2013]
3325 | KACO: blueplanet 5.0 TL1 M1 WM OD US3x (208V) 208V [CEC 2015] | 95.94% | 208 | 4650 | 4846.6683 | 389.5182 | 24.4783 | -5.14e-06 | -2.84e-05 | -0.000243 | -0.00162 | 4.58 | 600 | 22 | 215 | 510 | KACO: blueplanet 40.0 TL3 M3 [480V] 480V [CEC 2018]
3326 | KACO: blueplanet 5.0 TL1 M1 WM OD US3x (240V) 240V [CEC 2015] | 96.32% | 240 | 5170 | 5367.5563 | 389.716 | 26.9375 | -4.53e-06 | -3.05e-05 | 0.000307 | -0.000552 | 4.44 | 600 | 22 | 215 | 510 | KACO: blueplanet 5.0 TL1 M1 WM OD US3x (208V) 208V [CEC 2015]
3327 | KACO: blueplanet 5.0 TL1 M1 WM OD US3x [208V] 208V [CEC 2018] | 96% | 208 | 4650 | 4843.63 | 390 | 23.5989 | -4.6906e-06 | -1.9608e-05 | -0.00016522 | -0.0010633 | 4.58 | 510 | 12.4196 | 100 | 510 | KACO: blueplanet 5.0 TL1 M1 WM OD US3x (240V) 240V [CEC 2015]
3328 | KACO: blueplanet 5.0 TL1 M1 WM OD US3x [240V] 240V [CEC 2018] | 96.37% | 240 | 5170 | 5364.81 | 390 | 26.2147 | -4.49e-06 | -1.785e-05 | 0.00036652 | 0.00014182 | 4.44 | 510 | 13.7559 | 100 | 510 | KACO: blueplanet 5.0 TL1 M1 WM OD US3x [208V] 208V [CEC 2018]
3329 | KACO: blueplanet 50.0 TL3 M1 480V [CEC 2013] | 97.51% | 480 | 51280 | 52589.2606 | 761.3853 | 125.7621 | -2.87e-07 | -3.54e-05 | -0.00315 | -0.00324 | 1.42 | 1000 | 108 | 480 | 850 | KACO: blueplanet 5.0 TL1 M1 WM OD US3x [240V] 240V [CEC 2018]
3330 | KACO: blueplanet 50.0 TL3 M1 [480V] 480V [CEC 2018] | 97.54% | 480 | 51280 | 52574.1 | 760 | 119.721 | -2.6465e-07 | -2.7358e-05 | -0.0021068 | -0.0018614 | 1.42 | 850 | 69.1764 | 480 | 850 | KACO: blueplanet 50.0 TL3 M1 480V [CEC 2013]
3331 | KACO: blueplanet 50.0 TL3 M3 480V [CEC 2013] | 97.51% | 480 | 51280 | 52589.2606 | 761.3853 | 125.7621 | -2.87e-07 | -3.54e-05 | -0.00315 | -0.00324 | 1.42 | 1000 | 36 | 480 | 850 | KACO: blueplanet 50.0 TL3 M1 [480V] 480V [CEC 2018]
3332 | KACO: blueplanet 50.0 TL3 M3 [480V] 480V [CEC 2018] | 97.54% | 480 | 51280 | 52574.1 | 760 | 119.721 | -2.6465e-07 | -2.7358e-05 | -0.0021068 | -0.0018614 | 1.42 | 850 | 69.1764 | 480 | 850 | KACO: blueplanet 50.0 TL3 M3 480V [CEC 2013]
3333 | KACO: blueplanet 5002x (208V) 208V [CEC 2016] | 94.29% | 208 | 5000 | 5302.72 | 280 | 21.9595 | -6.29e-06 | 7.64e-06 | 0.0010253 | -0.00017324 | 0.26 | 510 | 0.0098039 | 100 | 510 | KACO: blueplanet 50.0 TL3 M3 [480V] 480V [CEC 2018]
3334 | KACO: blueplanet 5002x (240V) 240V [CEC 2016] | 94.82% | 240 | 5000 | 5273.19 | 280 | 19.9853 | -5.47e-06 | 7.74e-06 | 0.0010665 | -0.00021054 | 0.36 | 510 | 0.0098039 | 100 | 510 | KACO: blueplanet 5002x (208V) 208V [CEC 2016]
3335 | KACO: blueplanet 5002x [208V] 208V [CEC 2018] | 94.29% | 208 | 5000 | 5302.72 | 280 | 21.9595 | -6.2924e-06 | 7.6434e-06 | 0.0010253 | -0.00017324 | 0.26 | 510 | 18.9383 | 100 | 510 | KACO: blueplanet 5002x (240V) 240V [CEC 2016]
3336 | KACO: blueplanet 5002x [240V] 240V [CEC 2018] | 94.82% | 240 | 5000 | 5273.19 | 280 | 19.9853 | -5.4701e-06 | 7.7413e-06 | 0.0010665 | -0.00021054 | 0.36 | 510 | 18.8328 | 100 | 510 | KACO: blueplanet 5002x [208V] 208V [CEC 2018]
3337 | KACO: blueplanet 5002xi (208V) 208V [CEC 2016] | 94.29% | 208 | 5000 | 5302.72 | 280 | 21.9595 | -6.29e-06 | 7.64e-06 | 0.0010253 | -0.00017324 | 0.26 | 510 | 0.0098039 | 100 | 510 | KACO: blueplanet 5002x [240V] 240V [CEC 2018]
3338 | KACO: blueplanet 5002xi (240V) 240V [CEC 2016] | 94.82% | 240 | 5000 | 5273.19 | 280 | 19.9853 | -5.47e-06 | 7.74e-06 | 0.0010665 | -0.00021054 | 0.36 | 510 | 0.0098039 | 100 | 510 | KACO: blueplanet 5002xi (208V) 208V [CEC 2016]
3339 | KACO: blueplanet 5002xi [208V] 208V [CEC 2018] | 94.29% | 208 | 5000 | 5302.72 | 280 | 21.9595 | -6.2924e-06 | 7.6434e-06 | 0.0010253 | -0.00017324 | 0.26 | 510 | 18.9383 | 100 | 510 | KACO: blueplanet 5002xi (240V) 240V [CEC 2016]
3340 | KACO: blueplanet 5002xi [240V] 240V [CEC 2018] | 94.82% | 240 | 5000 | 5273.19 | 280 | 19.9853 | -5.4701e-06 | 7.7413e-06 | 0.0010665 | -0.00021054 | 0.36 | 510 | 18.8328 | 100 | 510 | KACO: blueplanet 5002xi [208V] 208V [CEC 2018]
3341 | KACO: blueplanet 6400M (208V) 208V [CEC 2012] | 96.39% | 208 | 6400 | 6639.8422 | 369 | 35.8096 | -2.81e-06 | 3.22e-05 | 0.00555 | 0.000731 | 0.26 | 600 | 21 | 320 | 510 | KACO: blueplanet 5002xi [240V] 240V [CEC 2018]
3342 | KACO: blueplanet 6400M (240V) 240V [CEC 2012] | 96.89% | 240 | 6400 | 6605.7366 | 402 | 31.4014 | -1.67e-06 | 3.37e-05 | 0.00786 | 0.00274 | 0.45 | 600 | 21 | 365 | 510 | KACO: blueplanet 6400M (208V) 208V [CEC 2012]
3343 | KACO: blueplanet 6400M [208V] 208V [CEC 2018] | 96.29% | 208 | 6400 | 6646.4 | 369 | 43.4915 | -2.7366e-06 | 1.4368e-05 | 0.0018349 | 0.00042878 | 0.26 | 510 | 18.0119 | 100 | 510 | KACO: blueplanet 6400M (240V) 240V [CEC 2012]
3344 | KACO: blueplanet 6400M [240V] 240V [CEC 2018] | 96.75% | 240 | 6400 | 6614.88 | 402 | 41.5785 | -1.9984e-06 | 1.0537e-05 | 0.0017969 | 0.0012597 | 0.45 | 510 | 16.4549 | 100 | 510 | KACO: blueplanet 6400M [208V] 208V [CEC 2018]
3345 | KACO: blueplanet 6400x (208V) 208V [CEC 2016] | 96.29% | 208 | 6400 | 6646.4 | 369 | 43.4915 | -2.74e-06 | 1.44e-05 | 0.0018349 | 0.00042878 | 0.26 | 510 | 0.012549 | 100 | 510 | KACO: blueplanet 6400M [240V] 240V [CEC 2018]
3346 | KACO: blueplanet 6400x (240V) 240V [CEC 2016] | 96.75% | 240 | 6400 | 6614.88 | 402 | 41.5785 | -2e-06 | 1.05e-05 | 0.0017969 | 0.0012597 | 0.45 | 510 | 0.012549 | 100 | 510 | KACO: blueplanet 6400x (208V) 208V [CEC 2016]
3347 | KACO: blueplanet 6400x [208V] 208V [CEC 2018] | 96.29% | 208 | 6400 | 6646.4 | 369 | 43.4915 | -2.7366e-06 | 1.4368e-05 | 0.0018349 | 0.00042878 | 0.26 | 510 | 18.0119 | 100 | 510 | KACO: blueplanet 6400x (240V) 240V [CEC 2016]
3348 | KACO: blueplanet 6400x [240V] 240V [CEC 2018] | 96.75% | 240 | 6400 | 6614.88 | 402 | 41.5785 | -1.9984e-06 | 1.0537e-05 | 0.0017969 | 0.0012597 | 0.45 | 510 | 16.4549 | 100 | 510 | KACO: blueplanet 6400x [208V] 208V [CEC 2018]
3349 | KACO: blueplanet 6400xi (208V) 208V [CEC 2016] | 96.29% | 208 | 6400 | 6646.4 | 369 | 43.4915 | -2.74e-06 | 1.44e-05 | 0.0018349 | 0.00042878 | 0.26 | 510 | 0.012549 | 100 | 510 | KACO: blueplanet 6400x [240V] 240V [CEC 2018]
3350 | KACO: blueplanet 6400xi (240V) 240V [CEC 2016] | 96.75% | 240 | 6400 | 6614.88 | 402 | 41.5785 | -2e-06 | 1.05e-05 | 0.0017969 | 0.0012597 | 0.45 | 510 | 0.012549 | 100 | 510 | KACO: blueplanet 6400xi (208V) 208V [CEC 2016]
3351 | KACO: blueplanet 6400xi [208V] 208V [CEC 2018] | 96.29% | 208 | 6400 | 6646.4 | 369 | 43.4915 | -2.7366e-06 | 1.4368e-05 | 0.0018349 | 0.00042878 | 0.26 | 510 | 18.0119 | 100 | 510 | KACO: blueplanet 6400xi (240V) 240V [CEC 2016]
3352 | KACO: blueplanet 6400xi [240V] 240V [CEC 2018] | 96.75% | 240 | 6400 | 6614.88 | 402 | 41.5785 | -1.9984e-06 | 1.0537e-05 | 0.0017969 | 0.0012597 | 0.45 | 510 | 16.4549 | 100 | 510 | KACO: blueplanet 6400xi [208V] 208V [CEC 2018]
3353 | KACO: blueplanet 7600M (208V) 208V [CEC 2012] | 96.16% | 208 | 7600 | 7903.8643 | 369 | 33.7894 | -2.55e-06 | 3.4e-05 | 0.0061 | 0.00125 | 0.26 | 600 | 24 | 320 | 510 | KACO: blueplanet 6400xi [240V] 240V [CEC 2018]
3354 | KACO: blueplanet 7600M (240V) 240V [CEC 2012] | 96.49% | 240 | 7600 | 7876.519 | 402 | 37.8146 | -2.51e-06 | 2.97e-05 | 0.00447 | -0.000575 | 0.36 | 600 | 24 | 365 | 510 | KACO: blueplanet 7600M (208V) 208V [CEC 2012]
3355 | KACO: blueplanet 7600M [208V] 208V [CEC 2018] | 96.1% | 208 | 7600 | 7908.32 | 369 | 41.8293 | -2.4973e-06 | 1.3725e-05 | 0.0020402 | 0.00068375 | 0.26 | 510 | 21.4318 | 100 | 510 | KACO: blueplanet 7600M (240V) 240V [CEC 2012]
3356 | KACO: blueplanet 7600M [240V] 240V [CEC 2018] | 96.46% | 240 | 7600 | 7878.65 | 402 | 42.3328 | -2.1941e-06 | 9.1789e-06 | 0.0012376 | 8.0744e-05 | 0.36 | 510 | 19.5986 | 100 | 510 | KACO: blueplanet 7600M [208V] 208V [CEC 2018]
3357 | KACO: blueplanet 7600x (208V) 208V [CEC 2016] | 96.1% | 208 | 7600 | 7908.32 | 369 | 41.8293 | -2.5e-06 | 1.37e-05 | 0.0020402 | 0.00068375 | 0.26 | 510 | 0.014902 | 100 | 510 | KACO: blueplanet 7600M [240V] 240V [CEC 2018]
3358 | KACO: blueplanet 7600x (240V) 240V [CEC 2016] | 96.46% | 240 | 7600 | 7878.65 | 402 | 42.3328 | -2.19e-06 | 9.18e-06 | 0.0012376 | 8.07e-05 | 0.36 | 510 | 0.014902 | 100 | 510 | KACO: blueplanet 7600x (208V) 208V [CEC 2016]
3359 | KACO: blueplanet 7600x [208V] 208V [CEC 2018] | 96.1% | 208 | 7600 | 7908.32 | 369 | 41.8293 | -2.4973e-06 | 1.3725e-05 | 0.0020402 | 0.00068375 | 0.26 | 510 | 21.4318 | 100 | 510 | KACO: blueplanet 7600x (240V) 240V [CEC 2016]
3360 | KACO: blueplanet 7600x [240V] 240V [CEC 2018] | 96.46% | 240 | 7600 | 7878.65 | 402 | 42.3328 | -2.1941e-06 | 9.1789e-06 | 0.0012376 | 8.0744e-05 | 0.36 | 510 | 19.5986 | 100 | 510 | KACO: blueplanet 7600x [208V] 208V [CEC 2018]
3361 | KACO: blueplanet 7600xi (208V) 208V [CEC 2016] | 96.1% | 208 | 7600 | 7908.32 | 369 | 41.8293 | -2.5e-06 | 1.37e-05 | 0.0020402 | 0.00068375 | 0.26 | 510 | 0.014902 | 100 | 510 | KACO: blueplanet 7600x [240V] 240V [CEC 2018]
3362 | KACO: blueplanet 7600xi (240V) 240V [CEC 2016] | 96.46% | 240 | 7600 | 7878.65 | 402 | 42.3328 | -2.19e-06 | 9.18e-06 | 0.0012376 | 8.07e-05 | 0.36 | 510 | 0.014902 | 100 | 510 | KACO: blueplanet 7600xi (208V) 208V [CEC 2016]
3363 | KACO: blueplanet 7600xi [208V] 208V [CEC 2018] | 96.1% | 208 | 7600 | 7908.32 | 369 | 41.8293 | -2.4973e-06 | 1.3725e-05 | 0.0020402 | 0.00068375 | 0.26 | 510 | 21.4318 | 100 | 510 | KACO: blueplanet 7600xi (240V) 240V [CEC 2016]
3364 | KACO: blueplanet 7600xi [240V] 240V [CEC 2018] | 96.46% | 240 | 7600 | 7878.65 | 402 | 42.3328 | -2.1941e-06 | 9.1789e-06 | 0.0012376 | 8.0744e-05 | 0.36 | 510 | 19.5986 | 100 | 510 | KACO: blueplanet 7600xi [208V] 208V [CEC 2018]
3365 | KACO: blueplanet Ultraverter 250 35V [CEC 2016] | 97.17% | 35 | 250 | 257.282 | 35 | 2.2839 | -0.00010869 | -0.00055591 | -0.0054623 | -0.016208 | 0 | 45 | 0.0055556 | 29 | 45 | KACO: blueplanet 7600xi [240V] 240V [CEC 2018]
3366 | Kaco New Energy GmbH: Blue Planet 1501xi 240V [CEC 2006] | 92.98% | 240 | 1670 | 1796.1263 | 174.0643 | 9.1099 | -2.26e-05 | 9.86e-06 | -0.000393 | -0.00171 | 2.63 | 400 | 15 | 125 | 300 | KACO: blueplanet Ultraverter 250 35V [CEC 2016]
3367 | Kaco New Energy GmbH: Blue Planet 1502xi 208V [CEC 2009] | 94.11% | 208 | 1500 | 1593.9104 | 195 | 8.2842 | -2.1e-05 | 2.24e-05 | -0.00146 | -0.000745 | 0.29 | 550 | 21.45 | 125 | 400 | Kaco New Energy GmbH: Blue Planet 1501xi 240V [CEC 2006]
3368 | Kaco New Energy GmbH: Blue Planet 1502xi 240V [CEC 2009] | 94.75% | 240 | 1500 | 1583.0366 | 195 | 8.0912 | -1.81e-05 | 1.74e-05 | -0.000958 | -0.000785 | 0.39 | 550 | 21.45 | 125 | 400 | Kaco New Energy GmbH: Blue Planet 1502xi 208V [CEC 2009]
3369 | Kaco New Energy GmbH: Blue Planet 2502xi 208V [CEC 2009] | 94.45% | 208 | 2500 | 2646.9521 | 265 | 11.6676 | -1.08e-05 | 1.94e-05 | -0.00176 | -0.00125 | 0.29 | 550 | 21.45 | 200 | 450 | Kaco New Energy GmbH: Blue Planet 1502xi 240V [CEC 2009]
3370 | Kaco New Energy GmbH: Blue Planet 2502xi 240V [CEC 2009] | 94.92% | 240 | 2500 | 2633.7012 | 265 | 11.4908 | -9.44e-06 | 2.01e-05 | -0.00171 | -0.00142 | 0.39 | 550 | 21.45 | 200 | 450 | Kaco New Energy GmbH: Blue Planet 2502xi 208V [CEC 2009]
3371 | Kaco New Energy GmbH: Blue Planet 2901xi 240V [CEC 2007] | 93.23% | 240 | 2860 | 3067.6826 | 176.5792 | 22.1447 | -1.25e-05 | 4.45e-05 | -0.000271 | 0.000113 | 2.77 | 400 | 33 | 125 | 300 | Kaco New Energy GmbH: Blue Planet 2502xi 240V [CEC 2009]
3372 | Kaco New Energy GmbH: Blue Planet 3502 xi (208V) 208V [CEC 2009] | 95.01% | 208 | 3500 | 3683.9838 | 280 | 16.5935 | -6.08e-06 | 1.05e-05 | 0.0008 | -0.00107 | 0.26 | 550 | 28 | 200 | 510 | Kaco New Energy GmbH: Blue Planet 2901xi 240V [CEC 2007]
3373 | Kaco New Energy GmbH: Blue Planet 3502 xi (240V) 240V [CEC 2009] | 95.4% | 240 | 3500 | 3668.8035 | 280 | 17.5719 | -5.78e-06 | 1.69e-05 | 0.00119 | -0.000397 | 0.36 | 550 | 28 | 200 | 510 | Kaco New Energy GmbH: Blue Planet 3502 xi (208V) 208V [CEC 2009]
3374 | Kaco New Energy GmbH: Blue Planet 3601xi 240V [CEC 2007] | 93.36% | 240 | 3600 | 3856.2196 | 178.6271 | 32.452 | -8.64e-06 | 2.31e-05 | 0.000186 | -0.000671 | 3.11 | 400 | 48 | 125 | 300 | Kaco New Energy GmbH: Blue Planet 3502 xi (240V) 240V [CEC 2009]
3375 | Kaco New Energy GmbH: Blue Planet 5002 xi (208V) 208V [CEC 2009] | 94.17% | 208 | 5000 | 5309.4804 | 280 | 19.6831 | -6.47e-06 | 1e-05 | 0.00154 | -0.00016 | 0.26 | 550 | 40 | 200 | 510 | Kaco New Energy GmbH: Blue Planet 3601xi 240V [CEC 2007]
3376 | Kaco New Energy GmbH: Blue Planet 5002 xi (240V) 240V [CEC 2009] | 94.7% | 240 | 5000 | 5279.7289 | 280 | 18.5876 | -5.8e-06 | 9.83e-06 | 0.00164 | -0.000105 | 0.36 | 550 | 40 | 200 | 510 | Kaco New Energy GmbH: Blue Planet 5002 xi (208V) 208V [CEC 2009]
3377 | Kaco New Energy GmbH: Blue Planet XP100U-H2 208V [CEC 2010] | 95.49% | 208 | 100000 | 104726.4999 | 341.9643 | 713.1363 | -2.25e-07 | -3.85e-06 | 0.00341 | -0.0012 | 60.43 | 600 | 410 | 300 | 600 | Kaco New Energy GmbH: Blue Planet 5002 xi (240V) 240V [CEC 2009]
3378 | Kaco New Energy GmbH: Blue Planet XP100U-H4 480V [CEC 2009] | 95.98% | 480 | 100000 | 104185.4695 | 342.2853 | 785.2707 | -1.93e-07 | 1.79e-05 | 0.00335 | -0.000341 | 61.75 | 600 | 410 | 300 | 600 | Kaco New Energy GmbH: Blue Planet XP100U-H2 208V [CEC 2010]
3379 | Kaco New Energy GmbH: Blueplanet 6400xi supreme (208 V) 208V [CEC 2011] | 96.39% | 208 | 6400 | 6639.8422 | 369 | 35.8096 | -2.81e-06 | 3.22e-05 | 0.00555 | 0.000731 | 0.26 | 600 | 36 | 290 | 550 | Kaco New Energy GmbH: Blue Planet XP100U-H4 480V [CEC 2009]
3380 | Kaco New Energy GmbH: Blueplanet 6400xi supreme (240 V) 240V [CEC 2011] | 96.89% | 240 | 6400 | 6605.7366 | 402 | 31.4014 | -1.67e-06 | 3.37e-05 | 0.00786 | 0.00274 | 0.45 | 600 | 36 | 320 | 550 | Kaco New Energy GmbH: Blueplanet 6400xi supreme (208 V) 208V [CEC 2011]
3381 | Kaco New Energy GmbH: Blueplanet 7600xi supreme (208 V) 208V [CEC 2011] | 96.16% | 208 | 7600 | 7903.8643 | 369 | 33.7894 | -2.55e-06 | 3.4e-05 | 0.0061 | 0.00125 | 0.26 | 600 | 36 | 290 | 550 | Kaco New Energy GmbH: Blueplanet 6400xi supreme (240 V) 240V [CEC 2011]
3382 | Kaco New Energy GmbH: Blueplanet 7600xi supreme (240 V) 240V [CEC 2011] | 96.49% | 240 | 7600 | 7876.519 | 402 | 37.8146 | -2.51e-06 | 2.97e-05 | 0.00447 | -0.000575 | 0.36 | 600 | 36 | 320 | 550 | Kaco New Energy GmbH: Blueplanet 7600xi supreme (208 V) 208V [CEC 2011]
3383 | Kostal Solar Electric: Piko 5.3 US 230V [CEC 2012] | 93.71% | 230 | 5300 | 5655.994 | 376.5294 | 27.4253 | -3.91e-06 | -2.21e-05 | 0.00161 | 0.00351 | 0.96 | 950 | 9 | 360 | 850 | Kaco New Energy GmbH: Blueplanet 7600xi supreme (240 V) 240V [CEC 2011]
3384 | LG Electronics Inc.: LG295A1C-B3 [208V] 208V [CEC 2018] | 95.89% | 208 | 299.693 | 312.529 | 32 | 1.5216 | -6.53e-05 | -0.00056721 | 0.011395 | -0.030199 | 0.07 | 38 | 9.7665 | 27 | 38 | Kostal Solar Electric: Piko 5.3 US 230V [CEC 2012]
3385 | LG Electronics Inc.: LG295A1C-B3 [240V] 240V [CEC 2018] | 96.22% | 240 | 304.968 | 316.95 | 32 | 1.6017 | -5.2318e-05 | -0.00056096 | 0.009283 | -0.040569 | 0.09 | 38 | 9.9047 | 27 | 38 | LG Electronics Inc.: LG295A1C-B3 [208V] 208V [CEC 2018]
3386 | LG Electronics Inc.: LG295A1W-B3 [208V] 208V [CEC 2018] | 95.89% | 208 | 299.693 | 312.529 | 32 | 1.5216 | -6.53e-05 | -0.00056721 | 0.011395 | -0.030199 | 0.07 | 38 | 9.7665 | 27 | 38 | LG Electronics Inc.: LG295A1C-B3 [240V] 240V [CEC 2018]
3387 | LG Electronics Inc.: LG295A1W-B3 [240V] 240V [CEC 2018] | 96.22% | 240 | 304.968 | 316.95 | 32 | 1.6017 | -5.2318e-05 | -0.00056096 | 0.009283 | -0.040569 | 0.09 | 38 | 9.9047 | 27 | 38 | LG Electronics Inc.: LG295A1W-B3 [208V] 208V [CEC 2018]
3388 | LG Electronics Inc.: LG300A1C-B3 [208V] 208V [CEC 2018] | 95.89% | 208 | 299.693 | 312.529 | 32 | 1.5216 | -6.53e-05 | -0.00056721 | 0.011395 | -0.030199 | 0.07 | 38 | 9.7665 | 27 | 38 | LG Electronics Inc.: LG295A1W-B3 [240V] 240V [CEC 2018]
3389 | LG Electronics Inc.: LG300A1C-B3 [240V] 240V [CEC 2018] | 96.22% | 240 | 304.968 | 316.95 | 32 | 1.6017 | -5.2318e-05 | -0.00056096 | 0.009283 | -0.040569 | 0.09 | 38 | 9.9047 | 27 | 38 | LG Electronics Inc.: LG300A1C-B3 [208V] 208V [CEC 2018]
3390 | LG Electronics Inc.: LG300A1W-B3 [208V] 208V [CEC 2018] | 95.89% | 208 | 299.693 | 312.529 | 32 | 1.5216 | -6.53e-05 | -0.00056721 | 0.011395 | -0.030199 | 0.07 | 38 | 9.7665 | 27 | 38 | LG Electronics Inc.: LG300A1C-B3 [240V] 240V [CEC 2018]
3391 | LG Electronics Inc.: LG300A1W-B3 [240V] 240V [CEC 2018] | 96.22% | 240 | 304.968 | 316.95 | 32 | 1.6017 | -5.2318e-05 | -0.00056096 | 0.009283 | -0.040569 | 0.09 | 38 | 9.9047 | 27 | 38 | LG Electronics Inc.: LG300A1W-B3 [208V] 208V [CEC 2018]
3392 | LG Electronics Inc.: LG305A1C-B3 [208V] 208V [CEC 2018] | 95.89% | 208 | 299.693 | 312.529 | 32 | 1.5216 | -6.53e-05 | -0.00056721 | 0.011395 | -0.030199 | 0.07 | 38 | 9.7665 | 27 | 38 | LG Electronics Inc.: LG300A1W-B3 [240V] 240V [CEC 2018]
3393 | LG Electronics Inc.: LG305A1C-B3 [240V] 240V [CEC 2018] | 96.22% | 240 | 304.968 | 316.95 | 32 | 1.6017 | -5.2318e-05 | -0.00056096 | 0.009283 | -0.040569 | 0.09 | 38 | 9.9047 | 27 | 38 | LG Electronics Inc.: LG305A1C-B3 [208V] 208V [CEC 2018]
3394 | LG Electronics Inc.: LG305A1W-B3 [208V] 208V [CEC 2018] | 95.89% | 208 | 299.693 | 312.529 | 32 | 1.5216 | -6.53e-05 | -0.00056721 | 0.011395 | -0.030199 | 0.07 | 38 | 9.7665 | 27 | 38 | LG Electronics Inc.: LG305A1C-B3 [240V] 240V [CEC 2018]
3395 | LG Electronics Inc.: LG305A1W-B3 [240V] 240V [CEC 2018] | 96.22% | 240 | 304.968 | 316.95 | 32 | 1.6017 | -5.2318e-05 | -0.00056096 | 0.009283 | -0.040569 | 0.09 | 38 | 9.9047 | 27 | 38 | LG Electronics Inc.: LG305A1W-B3 [208V] 208V [CEC 2018]
3396 | LG Electronics Inc.: LM305UE-G1 [208V] 208V [CEC 2018] | 95.89% | 208 | 299.693 | 312.529 | 32 | 1.5216 | -6.53e-05 | -0.00056721 | 0.011395 | -0.030199 | 0.07 | 38 | 9.7665 | 27 | 38 | LG Electronics Inc.: LG305A1W-B3 [240V] 240V [CEC 2018]
3397 | LG Electronics Inc.: LM305UE-G1 [240V] 240V [CEC 2018] | 96.22% | 240 | 304.968 | 316.95 | 32 | 1.6017 | -5.2318e-05 | -0.00056096 | 0.009283 | -0.040569 | 0.09 | 38 | 9.9047 | 27 | 38 | LG Electronics Inc.: LM305UE-G1 [208V] 208V [CEC 2018]
3398 | LG Electronics: LG295A1C-B3 (208V) 208V [CEC 2016] | 95.89% | 208 | 300 | 312.849 | 32 | 1.52 | -6.52e-05 | -0.00056724 | 0.01147 | -0.030166 | 0.07 | 38 | 0.0078947 | 27 | 38 | LG Electronics Inc.: LM305UE-G1 [240V] 240V [CEC 2018]
3399 | LG Electronics: LG295A1C-B3 (240V) 240V [CEC 2016] | 95.89% | 240 | 300 | 312.849 | 32 | 1.52 | -6.52e-05 | -0.00056724 | 0.01147 | -0.030166 | 0.07 | 38 | 0.0078947 | 27 | 38 | LG Electronics: LG295A1C-B3 (208V) 208V [CEC 2016]
3400 | LG Electronics: LG295A1W-B3 (208V) 208V [CEC 2016] | 95.89% | 208 | 300 | 312.849 | 32 | 1.52 | -6.52e-05 | -0.00056724 | 0.01147 | -0.030166 | 0.07 | 38 | 0.0078947 | 27 | 38 | LG Electronics: LG295A1C-B3 (240V) 240V [CEC 2016]
3401 | LG Electronics: LG295A1W-B3 (240V) 240V [CEC 2016] | 95.89% | 240 | 300 | 312.849 | 32 | 1.52 | -6.52e-05 | -0.00056724 | 0.01147 | -0.030166 | 0.07 | 38 | 0.0078947 | 27 | 38 | LG Electronics: LG295A1W-B3 (208V) 208V [CEC 2016]
3402 | LG Electronics: LG300A1C-B3 (208V) 208V [CEC 2016] | 95.89% | 208 | 300 | 312.849 | 32 | 1.52 | -6.52e-05 | -0.00056724 | 0.01147 | -0.030166 | 0.07 | 38 | 0.0078947 | 27 | 38 | LG Electronics: LG295A1W-B3 (240V) 240V [CEC 2016]
3403 | LG Electronics: LG300A1C-B3( 240V) 240V [CEC 2016] | 95.89% | 240 | 300 | 312.849 | 32 | 1.52 | -6.52e-05 | -0.00056724 | 0.01147 | -0.030166 | 0.07 | 38 | 0.0078947 | 27 | 38 | LG Electronics: LG300A1C-B3 (208V) 208V [CEC 2016]
3404 | LG Electronics: LG300A1W-B3 (208V) 208V [CEC 2016] | 95.89% | 208 | 300 | 312.849 | 32 | 1.52 | -6.52e-05 | -0.00056724 | 0.01147 | -0.030166 | 0.07 | 38 | 0.0078947 | 27 | 38 | LG Electronics: LG300A1C-B3( 240V) 240V [CEC 2016]
3405 | LG Electronics: LG300A1W-B3 (240V) 240V [CEC 2016] | 95.89% | 240 | 300 | 312.849 | 32 | 1.52 | -6.52e-05 | -0.00056724 | 0.01147 | -0.030166 | 0.07 | 38 | 0.0078947 | 27 | 38 | LG Electronics: LG300A1W-B3 (208V) 208V [CEC 2016]
3406 | LG Electronics: LG305A1C-B3 (208V) 208V [CEC 2016] | 95.89% | 208 | 300 | 312.849 | 32 | 1.52 | -6.52e-05 | -0.00056724 | 0.01147 | -0.030166 | 0.07 | 38 | 0.0078947 | 27 | 38 | LG Electronics: LG300A1W-B3 (240V) 240V [CEC 2016]
3407 | LG Electronics: LG305A1C-B3 (240V) 240V [CEC 2016] | 95.89% | 240 | 300 | 312.849 | 32 | 1.52 | -6.52e-05 | -0.00056724 | 0.01147 | -0.030166 | 0.07 | 38 | 0.0078947 | 27 | 38 | LG Electronics: LG305A1C-B3 (208V) 208V [CEC 2016]
3408 | LG Electronics: LG305A1W-B3 (208V) 208V [CEC 2016] | 95.89% | 208 | 300 | 312.849 | 32 | 1.52 | -6.52e-05 | -0.00056724 | 0.01147 | -0.030166 | 0.07 | 38 | 0.0078947 | 27 | 38 | LG Electronics: LG305A1C-B3 (240V) 240V [CEC 2016]
3409 | LG Electronics: LG305A1W-B3 (240V) 240V [CEC 2016] | 95.89% | 240 | 300 | 312.849 | 32 | 1.52 | -6.52e-05 | -0.00056724 | 0.01147 | -0.030166 | 0.07 | 38 | 0.0078947 | 27 | 38 | LG Electronics: LG305A1W-B3 (208V) 208V [CEC 2016]
3410 | LG Electronics: LM305UE-G1 (208V) 208V [CEC 2014] | 95.62% | 208 | 304 | 317.935 | 32.1653 | 1.52 | -7.28e-05 | -0.000847 | 0.00588 | -0.047185 | 0.09 | 50 | 12 | 20 | 45 | LG Electronics: LG305A1W-B3 (240V) 240V [CEC 2016]
3411 | LG Electronics: LM305UE-G1 (208V) 208V [CEC 2015] | 95.9% | 208 | 300 | 312.8353 | 32.0234 | 1.734 | -6.69e-05 | -0.000612 | 0.00562 | -0.0427 | 0.07 | 50 | 12 | 20 | 45 | LG Electronics: LM305UE-G1 (208V) 208V [CEC 2014]
3412 | LG Electronics: LM305UE-G1 (240V) 240V [CEC 2014] | 96.07% | 240 | 300 | 312.2816 | 32.0276 | 1.637 | -5.96e-05 | -0.000718 | 0.00728 | -0.0524 | 0.09 | 50 | 12 | 20 | 45 | LG Electronics: LM305UE-G1 (208V) 208V [CEC 2015]
3413 | LG Electronics: LM305UE-G1 (240V) 240V [CEC 2015] | 96.21% | 240 | 305 | 317.0277 | 32.0367 | 1.8311 | -5.53e-05 | -0.00058 | 0.00771 | -0.0491 | 0.08 | 50 | 12 | 20 | 45 | LG Electronics: LM305UE-G1 (240V) 240V [CEC 2014]
3414 | LeadSolar Energy: LS560 (240V) 240V [CEC 2014] | 95.26% | 240 | 500 | 524.862 | 36.1649 | 1.964 | -2.96e-05 | -0.000416 | 0.0372 | -0.0308 | 0.09 | 60 | 19.4 | 27 | 45 | LG Electronics: LM305UE-G1 (240V) 240V [CEC 2015]
3415 | LeadSolar Energy: LS560 [240V] 240V [CEC 2018] | 95.26% | 240 | 500 | 524.883 | 36 | 1.9568 | -3.0495e-05 | -0.00035504 | 0.036634 | -0.02531 | 0.09 | 45 | 14.5801 | 27 | 45 | LeadSolar Energy: LS560 (240V) 240V [CEC 2014]
3416 | LeadSolar Energy: LS600 (240V) 240V [CEC 2014] | 95.26% | 240 | 500 | 524.862 | 36.1649 | 1.964 | -2.96e-05 | -0.000416 | 0.0372 | -0.0308 | 0.09 | 60 | 19.4 | 27 | 45 | LeadSolar Energy: LS560 [240V] 240V [CEC 2018]
3417 | LeadSolar Energy: LS600 [240V] 240V [CEC 2018] | 95.26% | 240 | 500 | 524.883 | 36 | 1.9568 | -3.0495e-05 | -0.00035504 | 0.036634 | -0.02531 | 0.09 | 45 | 14.5801 | 27 | 45 | LeadSolar Energy: LS600 (240V) 240V [CEC 2014]
3418 | LeadSolar Energy: LS600ES 277V [CEC 2014] | 96.1% | 277 | 600 | 624.3241 | 27.0332 | 2.5757 | -1.13e-05 | -0.000134 | 0.0635 | 0.11936 | 0.04 | 60 | 19.4 | 27 | 45 | LeadSolar Energy: LS600 [240V] 240V [CEC 2018]
3419 | LeadSolar Energy: LS600ES [277V] 277V [CEC 2018] | 96.08% | 277 | 600 | 624.486 | 54 | 2.5629 | -1.1501e-05 | 2.4825e-05 | 0.053471 | 0.12293 | 0.04 | 56 | 11.5646 | 52 | 56 | LeadSolar Energy: LS600ES 277V [CEC 2014]
3420 | LeadSolar Energy: LS600T (208V) 208V [CEC 2014] | 94.78% | 208 | 500 | 527.5555 | 35.9893 | 2.8689 | -4.73e-05 | -0.00102 | 0.0157 | -0.0539 | 1 | 60 | 19.4 | 27 | 45 | LeadSolar Energy: LS600ES [277V] 277V [CEC 2018]
3421 | LeadSolar Energy: LS600T [208V] 208V [CEC 2018] | 0.6597% | 208 | 500 | 75790.4 | 36 | #NAME? | 1.229e-07 | -0.025189 | #NAME? | 0.079875 | 1 | 45 | 2105.29 | 27 | 45 | LeadSolar Energy: LS600T (208V) 208V [CEC 2014]
3422 | LeadSolar Energy: LS650S 277V [CEC 2014] | 96.05% | 277 | 650 | 676.7493 | 54.0729 | 2.3879 | -9.8e-06 | -0.000217 | 0.0541 | 0.0669 | 0.04 | 60 | 19.4 | 52 | 56 | LeadSolar Energy: LS600T [208V] 208V [CEC 2018]
3423 | LeadSolar Energy: LS650S [277V] 277V [CEC 2018] | 96.05% | 277 | 650 | 676.704 | 54 | 2.306 | -8.8393e-06 | -0.00020264 | 0.04063 | 0.045229 | 0.04 | 56 | 12.5316 | 52 | 56 | LeadSolar Energy: LS650S 277V [CEC 2014]
3424 | LeadSolar Energy: LS700S 277V [CEC 2014] | 95.93% | 277 | 700 | 729.7125 | 54.0785 | 2.0245 | -7.75e-06 | -0.000355 | 0.0709 | 0.10174 | 0.04 | 60 | 19.4 | 52 | 56 | LeadSolar Energy: LS650S [277V] 277V [CEC 2018]
3425 | LeadSolar Energy: LS700S [277V] 277V [CEC 2018] | 95.94% | 277 | 700 | 729.626 | 54 | 1.9372 | -6.7546e-06 | -0.00045028 | 0.09129 | 0.14722 | 0.04 | 56 | 13.5116 | 52 | 56 | LeadSolar Energy: LS700S 277V [CEC 2014]
3426 | LeadSolar Energy: LS700TS-208 208V [CEC 2015] | 95.48% | 208 | 600 | 628.4311 | 54.1736 | 4.9435 | -2.86e-05 | -0.000967 | 0.0568 | -0.0295 | 0.21 | 60 | 19.4 | 52 | 56 | LeadSolar Energy: LS700S [277V] 277V [CEC 2018]
3427 | LeadSolar Energy: LS700TS-208 [208V] 208V [CEC 2018] | 95.48% | 208 | 600 | 628.404 | 54 | 4.9705 | -2.9029e-05 | -0.00078316 | 0.032501 | -0.045296 | 0.21 | 56 | 11.6371 | 52 | 56 | LeadSolar Energy: LS700TS-208 208V [CEC 2015]
3428 | LeadSolar Energy: LS700TS-240 240V [CEC 2015] | 95.67% | 240 | 700 | 731.6668 | 54.185 | 5.8813 | -2.54e-05 | -0.000135 | 0.012338 | -0.0594 | 0.21 | 60 | 19.4 | 52 | 56 | LeadSolar Energy: LS700TS-208 [208V] 208V [CEC 2018]
3429 | LeadSolar Energy: LS700TS-240 [240V] 240V [CEC 2018] | 95.66% | 240 | 700 | 731.757 | 54 | 5.949 | -2.6941e-05 | -0.00024061 | 0.0080176 | -0.055763 | 0.21 | 56 | 13.5511 | 52 | 56 | LeadSolar Energy: LS700TS-240 240V [CEC 2015]
3430 | LeadSolar Energy竊늋uxi 竊덪o.,Ltd.: LS600 [240V] [SI1] 240V [CEC 2018] | 95.26% | 240 | 500 | 524.883 | 36 | 1.9568 | -3.0495e-05 | -0.00035504 | 0.036634 | -0.02531 | 0.09 | 45 | 14.5801 | 27 | 45 | LeadSolar Energy: LS700TS-240 [240V] 240V [CEC 2018]
3431 | Leatec Fine Ceramics: CM21-0113 240V [CEC 2015] | 96.19% | 240 | 289 | 300.4367 | 30.7704 | 1.987 | -3.34e-05 | -8.22e-05 | 0.0179 | 0.0295 | 0.1 | 54 | 11.5 | 22 | 54 | LeadSolar Energy竊늋uxi 竊덪o.,Ltd.: LS600 [240V] [SI1] 240V [CEC 2018]
3432 | Leatec Fine Ceramics: CM21-0113 [240V] 240V [CEC 2018] | 96.22% | 240 | 286 | 297.249 | 31 | 2.2696 | -4.0353e-05 | -4.1536e-05 | 0.022252 | 0.041853 | 0.1 | 43 | 9.5887 | 26 | 43 | Leatec Fine Ceramics: CM21-0113 240V [CEC 2015]
3433 | Lixma Tech (Original Mfg - Sysgration Ltd.): LSI4000 240V [CEC 2011] | 94.44% | 240 | 4030 | 4267.4771 | 302.8517 | 37.3728 | -8.77e-06 | -2.91e-05 | 0.00215 | -0.0019 | 0.19 | 600 | 20 | 240 | 480 | Leatec Fine Ceramics: CM21-0113 [240V] 240V [CEC 2018]
3434 | Lixma Tech: LSI4000 310V [CEC 2016] | 94.46% | 310 | 4030 | 4266.31 | 310 | 38.8694 | -9.25e-06 | -2.75e-05 | 0.0027977 | -0.0011951 | 0.19 | 440 | 0.0091591 | 250 | 440 | Lixma Tech (Original Mfg - Sysgration Ltd.): LSI4000 240V [CEC 2011]
3435 | Lixma Tech: LSI4000 [240V] 240V [CEC 2018] | 94.46% | 240 | 4030 | 4266.31 | 310 | 38.8693 | -9.2479e-06 | -2.7544e-05 | 0.0027977 | -0.0011951 | 0.19 | 440 | 13.7623 | 250 | 440 | Lixma Tech: LSI4000 310V [CEC 2016]
3436 | Mage Solar USA: POWERTEC Plus 250 / 6 PL US AC 32V [CEC 2016] | 95.35% | 32 | 240 | 251.694 | 32 | 2.1824 | -5.4e-05 | -0.00088006 | 0.016182 | -0.051276 | 0.22 | 37 | 0.0064865 | 25 | 37 | Lixma Tech: LSI4000 [240V] 240V [CEC 2018]
3437 | Mage Solar USA: POWERTEC Plus 250 / 6 PL US AC [208V] 208V [CEC 2018] | 95.35% | 208 | 240 | 251.694 | 32 | 2.1824 | -5.395e-05 | -0.00088006 | 0.016182 | -0.051276 | 0.22 | 37 | 7.8655 | 25 | 37 | Mage Solar USA: POWERTEC Plus 250 / 6 PL US AC 32V [CEC 2016]
3438 | Mage Solar USA: POWERTEC Plus 250 / 6 PL US AC [240V] 240V [CEC 2018] | 95.35% | 240 | 240 | 251.694 | 32 | 2.1824 | -5.395e-05 | -0.00088006 | 0.016182 | -0.051276 | 0.22 | 37 | 7.8655 | 25 | 37 | Mage Solar USA: POWERTEC Plus 250 / 6 PL US AC [208V] 208V [CEC 2018]
3439 | Mage Solar: POWERTEC Plus 240 / 6 PL-US AC 240V [CEC 2016] | 95.32% | 240 | 240 | 251.776 | 32 | 2.5353 | -7.06e-05 | -0.00083287 | 0.018496 | -0.025948 | 0.15 | 37 | 0.0064324 | 25 | 37 | Mage Solar USA: POWERTEC Plus 250 / 6 PL US AC [240V] 240V [CEC 2018]
3440 | Mage Solar: POWERTEC Plus 240 / 6 PL-US AC [240V] 240V [CEC 2018] | 95.32% | 240 | 240 | 251.776 | 32 | 2.5353 | -7.0555e-05 | -0.00083287 | 0.018496 | -0.025948 | 0.15 | 37 | 7.868 | 25 | 37 | Mage Solar: POWERTEC Plus 240 / 6 PL-US AC 240V [CEC 2016]
3441 | Mage Solar: POWERTEC Plus 245 / 6 PL US AC 32V [CEC 2016] | 95.35% | 32 | 240 | 251.694 | 32 | 2.1824 | -5.4e-05 | -0.00088006 | 0.016182 | -0.051276 | 0.22 | 37 | 0.0064865 | 25 | 37 | Mage Solar: POWERTEC Plus 240 / 6 PL-US AC [240V] 240V [CEC 2018]
3442 | Mage Solar: POWERTEC Plus 245 / 6 PL US AC [240V] 240V [CEC 2018] | 95.35% | 240 | 240 | 251.694 | 32 | 2.1824 | -5.395e-05 | -0.00088006 | 0.016182 | -0.051276 | 0.22 | 37 | 7.8655 | 25 | 37 | Mage Solar: POWERTEC Plus 245 / 6 PL US AC 32V [CEC 2016]
3443 | MagneTek, S.p.A.: PVI-3600-I-OUTD-US-F (208V) 208V [CEC 2005] | 94.62% | 208 | 3300 | 3487.5506 | 327.531 | 36.2427 | -7.72e-06 | 6.45e-06 | 0.0016353 | 0.000138 | 0.24 | 0 | 0 | 200 | 480 | Mage Solar: POWERTEC Plus 245 / 6 PL US AC [240V] 240V [CEC 2018]
3444 | MagneTek, S.p.A.: PVI-3600-I-OUTD-US-F (240V) 240V [CEC 2005] | 95.09% | 240 | 3600 | 3785.7401 | 375.9562 | 39.3702 | -6.25e-06 | -2.52e-05 | 0.000672 | 0.00012 | 0.34 | 600 | 20 | 90 | 580 | MagneTek, S.p.A.: PVI-3600-I-OUTD-US-F (208V) 208V [CEC 2005]
3445 | MagneTek, S.p.A.: PVI-3600-US (208V) 208V [CEC 2005] | 94.23% | 208 | 3300 | 3502.1124 | 329.656 | 39.599 | -8.64e-06 | 1.12e-05 | 0.00174 | 0.000216 | 0.24 | 0 | 0 | 200 | 480 | MagneTek, S.p.A.: PVI-3600-I-OUTD-US-F (240V) 240V [CEC 2005]
3446 | MagneTek, S.p.A.: PVI-3600-US (240V) 240V [CEC 2005] | 94.72% | 240 | 3600 | 3800.7479 | 381.1474 | 44.1343 | -7.05e-06 | -2.65e-05 | 0.000803 | 0.000416 | 0.34 | 600 | 20 | 90 | 580 | MagneTek, S.p.A.: PVI-3600-US (208V) 208V [CEC 2005]
3447 | Magnetek Uncommon Power: PVI-3000-I-OUTD-US (208V) 208V [CEC 2005] | 89.01% | 208 | 2700 | 3033.4522 | 330.1293 | 33.2239 | -2.14e-05 | -6.8e-07 | 0.00152 | 0.000342 | 0.4 | 0 | 0 | 150 | 480 | MagneTek, S.p.A.: PVI-3600-US (240V) 240V [CEC 2005]
3448 | Magnetek Uncommon Power: PVI-3000-I-OUTD-US (240V) 240V [CEC 2005] | 90.25% | 240 | 3000 | 3324.0236 | 358.349 | 44.9943 | -1.93e-05 | -1.49e-05 | 0.000891 | 0.000214 | 0.4 | 600 | 20 | 90 | 540 | Magnetek Uncommon Power: PVI-3000-I-OUTD-US (208V) 208V [CEC 2005]
3449 | Magnetek Uncommon Power: PVI-3000-I-OUTD-US-F (208V) 208V [CEC 2005] | 88.93% | 208 | 2700 | 3036.1954 | 331.2014 | 33.7152 | -2.23e-05 | 3.26e-06 | 0.00156 | 0.000458 | 0.4 | 0 | 0 | 150 | 480 | Magnetek Uncommon Power: PVI-3000-I-OUTD-US (240V) 240V [CEC 2005]
3450 | Magnetek Uncommon Power: PVI-3000-I-OUTD-US-F (240V) 240V [CEC 2005] | 90.13% | 240 | 3000 | 3328.4187 | 379.5883 | 36.7778 | -1.69e-05 | -3.04e-05 | 0.000488 | 8.26e-05 | 0.4 | 0 | 0 | 170 | 480 | Magnetek Uncommon Power: PVI-3000-I-OUTD-US-F (208V) 208V [CEC 2005]
3451 | Ming Shen Energy Technology Co.: EnerBridge Emi_301RD 240V [CEC 2015] | 96.19% | 240 | 289 | 300.4367 | 30.7704 | 1.987 | -3.34e-05 | -8.22e-05 | 0.0179 | 0.0295 | 0.1 | 0 | 0 | 0 | 0 | Magnetek Uncommon Power: PVI-3000-I-OUTD-US-F (240V) 240V [CEC 2005]
3452 | Ming Shen Energy Technology: EnerBridge Emi_301RD 31V [CEC 2016] | 96.21% | 31 | 290 | 301.427 | 31 | 2.2696 | -4.04e-05 | -3.67e-05 | 0.022252 | 0.041853 | 0.1 | 43 | 0.0067442 | 26 | 43 | Ming Shen Energy Technology Co.: EnerBridge Emi_301RD 240V [CEC 2015]
3453 | Ming Shen Energy Technology: EnerBridge Emi_301RD [240V] 240V [CEC 2018] | 96.21% | 240 | 290 | 301.427 | 31 | 2.2696 | -4.0353e-05 | -3.6674e-05 | 0.022252 | 0.041853 | 0.1 | 43 | 9.7234 | 26 | 43 | Ming Shen Energy Technology: EnerBridge Emi_301RD 31V [CEC 2016]
3454 | Mohr Power (Original Mfg - PV Powered): MPS1100EVR 120V [CEC 2008] | 92.14% | 120 | 1100 | 1193.7724 | 182.3854 | 21.8637 | -1.8e-05 | 5.99e-05 | 0.00216 | 0.00067 | 3.6 | 0 | 0 | 115 | 380 | Ming Shen Energy Technology: EnerBridge Emi_301RD [240V] 240V [CEC 2018]
3455 | Mohr Power (Original Mfg - PV Powered): MPS2000EVR 240V [CEC 2008] | 92.53% | 240 | 2000 | 2161.3794 | 199.525 | 24.5984 | -1.24e-05 | 5.61e-05 | 0.00174 | 0.000154 | 3.6 | 0 | 0 | 115 | 380 | Mohr Power (Original Mfg - PV Powered): MPS1100EVR 120V [CEC 2008]
3456 | Mohr Power (Original Mfg - PV Powered): MPS2500 240V [CEC 2006] | 95.05% | 240 | 2500 | 2630.0909 | 219.2317 | 41.3618 | -1.26e-05 | 6.67e-05 | 0.00174 | 0.000614 | 3.9 | 0 | 0 | 140 | 400 | Mohr Power (Original Mfg - PV Powered): MPS2000EVR 240V [CEC 2008]
3457 | Mohr Power (Original Mfg - PV Powered): MPS3000 240V [CEC 2008] | 93.65% | 240 | 3000 | 3203.4534 | 223.2396 | 31.4127 | -8.38e-06 | 5.11e-05 | 0.00216 | 0.000918 | 3.6 | 0 | 0 | 170 | 380 | Mohr Power (Original Mfg - PV Powered): MPS2500 240V [CEC 2006]
3458 | Mohr Power (Original Mfg - PV Powered): MPS3500 240V [CEC 2006] | 96.22% | 240 | 3500 | 3637.5756 | 265.1367 | 55.5216 | -7.71e-06 | 5.44e-05 | 0.00173 | 0.00105 | 3.86 | 0 | 0 | 200 | 400 | Mohr Power (Original Mfg - PV Powered): MPS3000 240V [CEC 2008]
3459 | Mohr Power (Original Mfg - PV Powered): MPS4600 208V [CEC 2005] | 96% | 208 | 4600 | 4791.7444 | 255.2072 | 50.9788 | -5.66e-06 | 3.9e-05 | 0.00132 | -0.000112 | 4 | 0 | 0 | 205 | 400 | Mohr Power (Original Mfg - PV Powered): MPS3500 240V [CEC 2006]
3460 | Mohr Power (Original Mfg - PV Powered): MPS4800 240V [CEC 2006] | 96.76% | 240 | 4800 | 4960.9326 | 266.4778 | 74.6836 | -5.43e-06 | 5.35e-05 | 0.00117 | 0.000765 | 4.1 | 0 | 0 | 200 | 400 | Mohr Power (Original Mfg - PV Powered): MPS4600 208V [CEC 2005]
3461 | Mohr Power (Original Mfg - PV Powered): MPS5200 240V [CEC 2005] | 96.57% | 240 | 5200 | 5384.8283 | 281.5078 | 57.5555 | -4.49e-06 | 4.36e-05 | 0.00163 | 0.000377 | 4 | 0 | 0 | 240 | 400 | Mohr Power (Original Mfg - PV Powered): MPS4800 240V [CEC 2006]
3462 | Mohr Power: MPS1100EVR 182V [CEC 2016] | 92.12% | 182 | 1100 | 1194.09 | 182 | 22.0954 | -2.06e-05 | 5.71e-05 | 0.0020014 | 0.00062258 | 3.6 | 380 | 0.0028947 | 100 | 380 | Mohr Power (Original Mfg - PV Powered): MPS5200 240V [CEC 2005]
3463 | Mohr Power: MPS1100EVR [120V] 120V [CEC 2018] | 92.12% | 120 | 1100 | 1194.09 | 182 | 22.0954 | -2.0573e-05 | 5.7115e-05 | 0.0020014 | 0.00062258 | 3.6 | 380 | 6.561 | 100 | 380 | Mohr Power: MPS1100EVR 182V [CEC 2016]
3464 | Mohr Power: MPS2000EVR 199V [CEC 2016] | 92.51% | 199 | 2000 | 2161.88 | 199 | 24.4658 | -1.28e-05 | 5.46e-05 | 0.0017035 | 0.00031505 | 3.6 | 380 | 0.0052632 | 100 | 380 | Mohr Power: MPS1100EVR [120V] 120V [CEC 2018]
3465 | Mohr Power: MPS2000EVR [240V] 240V [CEC 2018] | 92.51% | 240 | 2000 | 2161.88 | 199 | 24.4658 | -1.2798e-05 | 5.4603e-05 | 0.0017035 | 0.00031505 | 3.6 | 380 | 10.8637 | 100 | 380 | Mohr Power: MPS2000EVR 199V [CEC 2016]
3466 | Mohr Power: MPS2500 218V [CEC 2016] | 94.95% | 218 | 2500 | 2632.84 | 218 | 42.7765 | -1.36e-05 | 6.14e-05 | 0.0020529 | 0.0015303 | 3.9 | 400 | 0.00625 | 100 | 400 | Mohr Power: MPS2000EVR [240V] 240V [CEC 2018]
3467 | Mohr Power: MPS2500 [240V] 240V [CEC 2018] | 94.95% | 240 | 2500 | 2632.84 | 218 | 42.7765 | -1.364e-05 | 6.137e-05 | 0.0020529 | 0.0015303 | 3.9 | 400 | 12.0772 | 100 | 400 | Mohr Power: MPS2500 218V [CEC 2016]
3468 | Mohr Power: MPS3000 222.5V [CEC 2016] | 93.58% | 222.5 | 3000 | 3205.93 | 222.5 | 31.682 | -8.21e-06 | 3.64e-05 | 0.0017084 | 0.00086007 | 3.63 | 380 | 0.0078947 | 100 | 380 | Mohr Power: MPS2500 [240V] 240V [CEC 2018]
3469 | Mohr Power: MPS3000 [240V] 240V [CEC 2018] | 93.58% | 240 | 3000 | 3205.93 | 222.5 | 31.682 | -8.2105e-06 | 3.6417e-05 | 0.0017084 | 0.00086007 | 3.63 | 380 | 14.4087 | 100 | 380 | Mohr Power: MPS3000 222.5V [CEC 2016]
3470 | Mohr Power: MPS3500 263V [CEC 2016] | 96.11% | 263 | 3500 | 3641.83 | 263 | 64.7681 | -9.08e-06 | 3.46e-05 | 0.0014169 | 0.0012178 | 3.86 | 400 | 0.00875 | 100 | 400 | Mohr Power: MPS3000 [240V] 240V [CEC 2018]
3471 | Mohr Power: MPS3500 [240V] 240V [CEC 2018] | 96.11% | 240 | 3500 | 3641.83 | 263 | 64.7681 | -9.0775e-06 | 3.4626e-05 | 0.0014169 | 0.0012178 | 3.86 | 400 | 13.8473 | 100 | 400 | Mohr Power: MPS3500 263V [CEC 2016]
3472 | Mohr Power: MPS4600 254V [CEC 2016] | 95.88% | 254 | 4600 | 4797.81 | 254 | 54.5701 | -6e-06 | 2.81e-05 | 0.0013814 | 0.00088917 | 4 | 400 | 0.0115 | 100 | 400 | Mohr Power: MPS3500 [240V] 240V [CEC 2018]
3473 | Mohr Power: MPS4600 [208V] 208V [CEC 2018] | 95.88% | 208 | 4600 | 4797.81 | 254 | 54.5701 | -5.9993e-06 | 2.8102e-05 | 0.0013814 | 0.00088917 | 4 | 400 | 18.889 | 100 | 400 | Mohr Power: MPS4600 254V [CEC 2016]
3474 | Mohr Power: MPS4800 480V [CEC 2016] | 96.62% | 480 | 4800 | 4968.03 | 263 | 85.1457 | -6.16e-06 | 3.36e-05 | 0.00058609 | 0.00019497 | 4.1 | 400 | 0.012 | 100 | 400 | Mohr Power: MPS4600 [208V] 208V [CEC 2018]
3475 | Mohr Power: MPS4800 [240V] 240V [CEC 2018] | 96.62% | 240 | 4800 | 4968.03 | 263 | 85.1457 | -6.1604e-06 | 3.3555e-05 | 0.00058609 | 0.00019497 | 4.1 | 400 | 18.8898 | 100 | 400 | Mohr Power: MPS4800 480V [CEC 2016]
3476 | Mohr Power: MPS5200 280V [CEC 2016] | 96.45% | 280 | 5200 | 5391.65 | 280 | 65.4711 | -4.71e-06 | 2.29e-05 | 0.0006758 | 0.00033179 | 4 | 400 | 0.013 | 100 | 400 | Mohr Power: MPS4800 [240V] 240V [CEC 2018]
3477 | Mohr Power: MPS5200 [240V] 240V [CEC 2018] | 96.45% | 240 | 5200 | 5391.65 | 280 | 65.4711 | -4.7118e-06 | 2.2888e-05 | 0.0006758 | 0.00033179 | 4 | 400 | 19.2559 | 100 | 400 | Mohr Power: MPS5200 280V [CEC 2016]
3478 | Motech Industries Inc.: PVMate 6500U (208V) 208V [CEC 2011] | 94.64% | 208 | 6430 | 6794.0023 | 274.9968 | 38.6937 | -5.3e-06 | 1.49e-05 | 0.00144 | -0.000343 | 0.5 | 600 | 35 | 230 | 500 | Mohr Power: MPS5200 [240V] 240V [CEC 2018]
3479 | Motech Industries Inc.: PVMate 6500U (240V) 240V [CEC 2011] | 95.23% | 240 | 6450 | 6773.1559 | 275.0147 | 37.3253 | -4.54e-06 | 1.45e-05 | 0.00159 | -0.00046 | 0.65 | 600 | 35 | 230 | 500 | Motech Industries Inc.: PVMate 6500U (208V) 208V [CEC 2011]
3480 | Motech Industries Inc.: PVMate 6500U (277V) 277V [CEC 2011] | 95.66% | 277 | 6450 | 6742.7726 | 275.0095 | 37.1983 | -4.21e-06 | 1.61e-05 | 0.00153 | -0.0003 | 0.9 | 600 | 35 | 230 | 500 | Motech Industries Inc.: PVMate 6500U (240V) 240V [CEC 2011]
3481 | Motech Industries Inc.: PVMate 7500U (208V) 208V [CEC 2011] | 94.39% | 208 | 7430 | 7871.7291 | 266.0314 | 37.2542 | -5e-06 | 1.63e-05 | 0.00168 | -0.000214 | 0.52 | 600 | 35 | 230 | 500 | Motech Industries Inc.: PVMate 6500U (277V) 277V [CEC 2011]
3482 | Motech Industries Inc.: PVMate 7500U (240V) 240V [CEC 2011] | 94.96% | 240 | 7450 | 7845.5778 | 275.0465 | 37.0769 | -4.49e-06 | 1.61e-05 | 0.00173 | -0.000223 | 0.68 | 600 | 35 | 230 | 500 | Motech Industries Inc.: PVMate 7500U (208V) 208V [CEC 2011]
3483 | Motech Industries Inc.: PVMate 7500U (277V) 277V [CEC 2011] | 95.36% | 277 | 7460 | 7823.1483 | 274.9902 | 38.0808 | -4.15e-06 | 1.39e-05 | 0.00161 | -0.000319 | 0.9 | 600 | 35 | 230 | 500 | Motech Industries Inc.: PVMate 7500U (240V) 240V [CEC 2011]
3484 | Motech Industries, Inc.: PVMate 2900U (208) 208V [CEC 2009] | 95.77% | 208 | 2700 | 2819.1621 | 251.1267 | 28.4652 | -1.01e-05 | 3.19e-05 | 0.00133 | -0.000608 | 0.5 | 600 | 0 | 200 | 400 | Motech Industries Inc.: PVMate 7500U (277V) 277V [CEC 2011]
3485 | Motech Industries, Inc.: PVMate 2900U (240) 240V [CEC 2009] | 95.94% | 240 | 2900 | 3022.5665 | 250.1207 | 26.1206 | -9.24e-06 | 3.36e-05 | 0.00159 | -0.000234 | 0.5 | 600 | 0 | 200 | 400 | Motech Industries, Inc.: PVMate 2900U (208) 208V [CEC 2009]
3486 | Motech Industries, Inc.: PVMate 2900U-PG (208) 208V [CEC 2009] | 95.77% | 208 | 2700 | 2819.1621 | 251.1267 | 28.4652 | -1.01e-05 | 3.19e-05 | 0.00133 | -0.000608 | 0.5 | 600 | 0 | 200 | 400 | Motech Industries, Inc.: PVMate 2900U (240) 240V [CEC 2009]
3487 | Motech Industries, Inc.: PVMate 2900U-PG (240) 240V [CEC 2009] | 95.94% | 240 | 2900 | 3022.5665 | 250.1207 | 26.1206 | -9.24e-06 | 3.36e-05 | 0.00159 | -0.000234 | 0.5 | 600 | 0 | 200 | 400 | Motech Industries, Inc.: PVMate 2900U-PG (208) 208V [CEC 2009]
3488 | Motech Industries, Inc.: PVMate 3900U or 3840U (208) 208V [CEC 2009] | 95.24% | 208 | 3400 | 3569.9568 | 250.219 | 29.0127 | -1.08e-05 | 2.51e-05 | 0.00149 | -0.000278 | 0.5 | 600 | 0 | 200 | 400 | Motech Industries, Inc.: PVMate 2900U-PG (240) 240V [CEC 2009]
3489 | Motech Industries, Inc.: PVMate 3900U or 3840U (240) 240V [CEC 2009] | 95.35% | 240 | 3900 | 4090.179 | 267.3157 | 28.5079 | -8.35e-06 | 2.88e-05 | 0.00241 | -0.000271 | 0.5 | 600 | 0 | 200 | 400 | Motech Industries, Inc.: PVMate 3900U or 3840U (208) 208V [CEC 2009]
3490 | Motech Industries, Inc.: PVMate 3900U-PG or 3840U-PG (208) 208V [CEC 2009] | 95.24% | 208 | 3400 | 3569.9568 | 250.219 | 29.0127 | -1.08e-05 | 2.51e-05 | 0.00149 | -0.000278 | 0.5 | 600 | 0 | 200 | 400 | Motech Industries, Inc.: PVMate 3900U or 3840U (240) 240V [CEC 2009]
3491 | Motech Industries, Inc.: PVMate 3900U-PG or 3840U-PG (240) 240V [CEC 2009] | 95.32% | 240 | 3900 | 4091.5798 | 285.0353 | 29.3428 | -8.32e-06 | 2.85e-05 | 0.00227 | -0.000293 | 0.5 | 600 | 0 | 200 | 400 | Motech Industries, Inc.: PVMate 3900U-PG or 3840U-PG (208) 208V [CEC 2009]
3492 | Motech Industries, Inc.: PVMate 4900U (208) 208V [CEC 2009] | 95.46% | 208 | 4300 | 4504.5078 | 275 | 28.4226 | -6.31e-06 | 2.39e-05 | 0.00218 | 0.000132 | 0.5 | 600 | 25 | 200 | 550 | Motech Industries, Inc.: PVMate 3900U-PG or 3840U-PG (240) 240V [CEC 2009]
3493 | Motech Industries, Inc.: PVMate 4900U (240) 240V [CEC 2009] | 95.41% | 240 | 4900 | 5135.5841 | 275 | 29.3589 | -6.25e-06 | 2.01e-05 | 0.00187 | -0.000276 | 0.5 | 600 | 25 | 200 | 550 | Motech Industries, Inc.: PVMate 4900U (208) 208V [CEC 2009]
3494 | Motech Industries, Inc.: PVMate 5300U (208) 208V [CEC 2009] | 95.25% | 208 | 4600 | 4829.4224 | 275 | 26.0715 | -5.58e-06 | 2.37e-05 | 0.00262 | 0.000468 | 0.5 | 600 | 25 | 200 | 550 | Motech Industries, Inc.: PVMate 4900U (240) 240V [CEC 2009]
3495 | Motech Industries, Inc.: PVMate 5300U (240) 240V [CEC 2009] | 95.13% | 240 | 5300 | 5571.181 | 274.9 | 28.519 | -6.03e-06 | 1.92e-05 | 0.00163 | -0.000371 | 0.5 | 600 | 25 | 200 | 550 | Motech Industries, Inc.: PVMate 5300U (208) 208V [CEC 2009]
3496 | Motech Industries: PVMate 2900U (208V) 208V [CEC 2016] | 95.67% | 208 | 2700 | 2822.2 | 250 | 29.8279 | -9.97e-06 | 2.04e-05 | 0.00096343 | -0.0002223 | 0.5 | 400 | 0.00675 | 100 | 400 | Motech Industries, Inc.: PVMate 5300U (240) 240V [CEC 2009]
3497 | Motech Industries: PVMate 2900U (240V) 240V [CEC 2016] | 95.84% | 240 | 2900 | 3025.99 | 250 | 27.5653 | -9.12e-06 | 2.38e-05 | 0.001148 | 0.00015307 | 0.5 | 400 | 0.00725 | 100 | 400 | Motech Industries: PVMate 2900U (208V) 208V [CEC 2016]
3498 | Motech Industries: PVMate 2900U [208V] 208V [CEC 2018] | 95.67% | 208 | 2700 | 2822.2 | 250 | 29.8279 | -9.9686e-06 | 2.044e-05 | 0.00096343 | -0.0002223 | 0.5 | 400 | 11.2888 | 100 | 400 | Motech Industries: PVMate 2900U (240V) 240V [CEC 2016]
3499 | Motech Industries: PVMate 2900U [240V] 240V [CEC 2018] | 95.84% | 240 | 2900 | 3025.99 | 250 | 27.5653 | -9.1197e-06 | 2.3771e-05 | 0.001148 | 0.00015307 | 0.5 | 400 | 12.104 | 100 | 400 | Motech Industries: PVMate 2900U [208V] 208V [CEC 2018]
3500 | Motech Industries: PVMate 2900U-POS (208V) 208V [CEC 2016] | 95.67% | 208 | 2700 | 2822.2 | 250 | 29.8279 | -9.97e-06 | 2.04e-05 | 0.00096343 | -0.0002223 | 0.5 | 400 | 0.00675 | 100 | 400 | Motech Industries: PVMate 2900U [240V] 240V [CEC 2018]
3501 | Motech Industries: PVMate 2900U-POS (240V) 240V [CEC 2016] | 95.84% | 240 | 2900 | 3025.99 | 250 | 27.5653 | -9.12e-06 | 2.38e-05 | 0.001148 | 0.00015307 | 0.5 | 400 | 0.00725 | 100 | 400 | Motech Industries: PVMate 2900U-POS (208V) 208V [CEC 2016]
3502 | Motech Industries: PVMate 2900U-POS [208V] 208V [CEC 2018] | 95.67% | 208 | 2700 | 2822.2 | 250 | 29.8279 | -9.9686e-06 | 2.044e-05 | 0.00096343 | -0.0002223 | 0.5 | 400 | 11.2888 | 100 | 400 | Motech Industries: PVMate 2900U-POS (240V) 240V [CEC 2016]
3503 | Motech Industries: PVMate 2900U-POS [240V] 240V [CEC 2018] | 95.84% | 240 | 2900 | 3025.99 | 250 | 27.5653 | -9.1197e-06 | 2.3771e-05 | 0.001148 | 0.00015307 | 0.5 | 400 | 12.104 | 100 | 400 | Motech Industries: PVMate 2900U-POS [208V] 208V [CEC 2018]
3504 | Motech Industries: PVMate 3000U (208V) 208V [CEC 2012] | 95.73% | 208 | 2810 | 2935.2336 | 275.0775 | 29.4601 | -7.63e-06 | 4.58e-05 | 0.0015 | -0.000978 | 0.35 | 600 | 16 | 200 | 550 | Motech Industries: PVMate 2900U-POS [240V] 240V [CEC 2018]
3505 | Motech Industries: PVMate 3000U (208V) w- or w-o -PG 208V [CEC 2012] | 95.78% | 208 | 2700 | 2819.057 | 251.1267 | 27.4534 | -9.71e-06 | 3.23e-05 | 0.00169 | -0.000329 | 10.6 | 600 | 16 | 200 | 550 | Motech Industries: PVMate 3000U (208V) 208V [CEC 2012]
3506 | Motech Industries: PVMate 3000U (240V) 240V [CEC 2012] | 96.05% | 240 | 3010 | 3133.6369 | 275.0134 | 30.5255 | -7.85e-06 | 4.52e-05 | 0.00164 | -0.000563 | 0.47 | 600 | 16 | 200 | 550 | Motech Industries: PVMate 3000U (208V) w- or w-o -PG 208V [CEC 2012]
3507 | Motech Industries: PVMate 3000U (240V) w- or w-o -PG 240V [CEC 2012] | 95.94% | 240 | 2900 | 3022.5665 | 250.1207 | 26.1206 | -9.24e-06 | 3.36e-05 | 0.00159 | -0.000234 | 10.3 | 600 | 16 | 200 | 550 | Motech Industries: PVMate 3000U (240V) 240V [CEC 2012]
3508 | Motech Industries: PVMate 3000U [208V] 208V [CEC 2018] | 95.55% | 208 | 2810 | 2940.95 | 275 | 34.0447 | -8.865e-06 | 2.3747e-05 | 0.0008856 | -0.00036505 | 0.35 | 400 | 10.6944 | 100 | 400 | Motech Industries: PVMate 3000U (240V) w- or w-o -PG 240V [CEC 2012]
3509 | Motech Industries: PVMate 3000U [240V] 240V [CEC 2018] | 95.87% | 240 | 3010 | 3139.83 | 275 | 34.1567 | -8.9152e-06 | 2.3315e-05 | 0.0010139 | -3.8902e-05 | 0.47 | 400 | 11.4176 | 100 | 400 | Motech Industries: PVMate 3000U [208V] 208V [CEC 2018]
3510 | Motech Industries: PVMate 3000U-PG (208V) 208V [CEC 2012] | 95.73% | 208 | 2810 | 2935.2336 | 275.0775 | 29.4601 | -7.63e-06 | 4.58e-05 | 0.0015 | -0.000978 | 0.35 | 600 | 16 | 200 | 550 | Motech Industries: PVMate 3000U [240V] 240V [CEC 2018]
3511 | Motech Industries: PVMate 3000U-PG (240V) 240V [CEC 2012] | 96.05% | 240 | 3010 | 3133.6369 | 275.0134 | 30.5255 | -7.85e-06 | 4.52e-05 | 0.00164 | -0.000563 | 0.47 | 600 | 16 | 200 | 550 | Motech Industries: PVMate 3000U-PG (208V) 208V [CEC 2012]
3512 | Motech Industries: PVMate 3000U-PG [208V] 208V [CEC 2018] | 95.55% | 208 | 2810 | 2940.95 | 275 | 34.0447 | -8.865e-06 | 2.3747e-05 | 0.0008856 | -0.00036505 | 0.35 | 400 | 10.6944 | 100 | 400 | Motech Industries: PVMate 3000U-PG (240V) 240V [CEC 2012]
3513 | Motech Industries: PVMate 3000U-PG [240V] 240V [CEC 2018] | 95.87% | 240 | 3010 | 3139.83 | 275 | 34.1567 | -8.9152e-06 | 2.3315e-05 | 0.0010139 | -3.8902e-05 | 0.47 | 400 | 11.4176 | 100 | 400 | Motech Industries: PVMate 3000U-PG [208V] 208V [CEC 2018]
3514 | Motech Industries: PVMate 3840U (208V) 208V [CEC 2016] | 95.22% | 208 | 3320 | 3486.79 | 250 | 30.243 | -1.06e-05 | 1.46e-05 | 0.00084932 | -0.00040128 | 0.5 | 400 | 0.0085 | 100 | 400 | Motech Industries: PVMate 3000U-PG [240V] 240V [CEC 2018]
3515 | Motech Industries: PVMate 3840U (240V) 240V [CEC 2016] | 95.33% | 240 | 3840 | 4028.11 | 250 | 30.4457 | -8.38e-06 | 1.73e-05 | 0.0014319 | -0.00025395 | 0.5 | 400 | 0.00975 | 100 | 400 | Motech Industries: PVMate 3840U (208V) 208V [CEC 2016]
3516 | Motech Industries: PVMate 3840U [208V] 208V [CEC 2018] | 95.22% | 208 | 3320 | 3486.79 | 250 | 30.243 | -1.0613e-05 | 1.4643e-05 | 0.00084932 | -0.00040128 | 0.5 | 400 | 13.9472 | 100 | 400 | Motech Industries: PVMate 3840U (240V) 240V [CEC 2016]
3517 | Motech Industries: PVMate 3840U [240V] 240V [CEC 2018] | 95.33% | 240 | 3840 | 4028.11 | 250 | 30.4457 | -8.3834e-06 | 1.73e-05 | 0.0014319 | -0.00025395 | 0.5 | 400 | 16.1124 | 100 | 400 | Motech Industries: PVMate 3840U [208V] 208V [CEC 2018]
3518 | Motech Industries: PVMate 3840U-POS (208V) 208V [CEC 2016] | 95.22% | 208 | 3320 | 3486.79 | 250 | 30.243 | -1.06e-05 | 1.46e-05 | 0.00084932 | -0.00040128 | 0.5 | 400 | 0.0085 | 100 | 400 | Motech Industries: PVMate 3840U [240V] 240V [CEC 2018]
3519 | Motech Industries: PVMate 3840U-POS (240V) 240V [CEC 2016] | 95.33% | 240 | 3840 | 4028.11 | 250 | 30.4457 | -8.38e-06 | 1.73e-05 | 0.0014319 | -0.00025395 | 0.5 | 400 | 0.00975 | 100 | 400 | Motech Industries: PVMate 3840U-POS (208V) 208V [CEC 2016]
3520 | Motech Industries: PVMate 3840U-POS [208V] 208V [CEC 2018] | 95.22% | 208 | 3320 | 3486.79 | 250 | 30.243 | -1.0613e-05 | 1.4643e-05 | 0.00084932 | -0.00040128 | 0.5 | 400 | 13.9472 | 100 | 400 | Motech Industries: PVMate 3840U-POS (240V) 240V [CEC 2016]
3521 | Motech Industries: PVMate 3840U-POS [240V] 240V [CEC 2018] | 95.33% | 240 | 3840 | 4028.11 | 250 | 30.4457 | -8.3834e-06 | 1.73e-05 | 0.0014319 | -0.00025395 | 0.5 | 400 | 16.1124 | 100 | 400 | Motech Industries: PVMate 3840U-POS [208V] 208V [CEC 2018]
3522 | Motech Industries: PVMate 3900U (208V) 208V [CEC 2016] | 95.15% | 208 | 3400 | 3573.48 | 250 | 30.243 | -1.06e-05 | 1.41e-05 | 0.00084932 | -0.00040128 | 0.5 | 400 | 0.0085 | 100 | 400 | Motech Industries: PVMate 3840U-POS [240V] 240V [CEC 2018]
3523 | Motech Industries: PVMate 3900U (240V) 240V [CEC 2016] | 95.29% | 240 | 3900 | 4092.87 | 250 | 30.4457 | -8.38e-06 | 1.7e-05 | 0.0014319 | -0.00025395 | 0.5 | 400 | 0.00975 | 100 | 400 | Motech Industries: PVMate 3900U (208V) 208V [CEC 2016]
3524 | Motech Industries: PVMate 3900U [208V] 208V [CEC 2018] | 95.15% | 208 | 3400 | 3573.48 | 250 | 30.243 | -1.0613e-05 | 1.4083e-05 | 0.00084932 | -0.00040128 | 0.5 | 400 | 14.2939 | 100 | 400 | Motech Industries: PVMate 3900U (240V) 240V [CEC 2016]
3525 | Motech Industries: PVMate 3900U [240V] 240V [CEC 2018] | 95.29% | 240 | 3900 | 4092.87 | 250 | 30.4457 | -8.3834e-06 | 1.699e-05 | 0.0014319 | -0.00025395 | 0.5 | 400 | 16.3715 | 100 | 400 | Motech Industries: PVMate 3900U [208V] 208V [CEC 2018]
3526 | Motech Industries: PVMate 3900U-POS (208V) 208V [CEC 2016] | 95.15% | 208 | 3400 | 3573.48 | 250 | 30.243 | -1.06e-05 | 1.41e-05 | 0.00084932 | -0.00040128 | 0.5 | 400 | 0.0085 | 100 | 400 | Motech Industries: PVMate 3900U [240V] 240V [CEC 2018]
3527 | Motech Industries: PVMate 3900U-POS (240V) 240V [CEC 2016] | 95.29% | 240 | 3900 | 4092.87 | 250 | 30.4457 | -8.38e-06 | 1.7e-05 | 0.0014319 | -0.00025395 | 0.5 | 400 | 0.00975 | 100 | 400 | Motech Industries: PVMate 3900U-POS (208V) 208V [CEC 2016]
3528 | Motech Industries: PVMate 3900U-POS [208V] 208V [CEC 2018] | 95.15% | 208 | 3400 | 3573.48 | 250 | 30.243 | -1.0613e-05 | 1.4083e-05 | 0.00084932 | -0.00040128 | 0.5 | 400 | 14.2939 | 100 | 400 | Motech Industries: PVMate 3900U-POS (240V) 240V [CEC 2016]
3529 | Motech Industries: PVMate 3900U-POS [240V] 240V [CEC 2018] | 95.29% | 240 | 3900 | 4092.87 | 250 | 30.4457 | -8.3834e-06 | 1.699e-05 | 0.0014319 | -0.00025395 | 0.5 | 400 | 16.3715 | 100 | 400 | Motech Industries: PVMate 3900U-POS [208V] 208V [CEC 2018]
3530 | Motech Industries: PVMate 4000U (208V) 208V [CEC 2012] | 95.26% | 208 | 3510 | 3684.8167 | 275.0468 | 31.6527 | -8.82e-06 | 4.75e-05 | 0.00184 | 4.44e-05 | 0.35 | 600 | 20 | 200 | 550 | Motech Industries: PVMate 3900U-POS [240V] 240V [CEC 2018]
3531 | Motech Industries: PVMate 4000U (208V) w- or w-o -PG 208V [CEC 2012] | 95.24% | 208 | 3400 | 3569.9568 | 250.219 | 29.0127 | -1.08e-05 | 2.51e-05 | 0.00149 | -0.000278 | 12 | 600 | 20 | 200 | 550 | Motech Industries: PVMate 4000U (208V) 208V [CEC 2012]
3532 | Motech Industries: PVMate 4000U (240V) 240V [CEC 2012] | 95.35% | 240 | 4020 | 4215.8518 | 275.0814 | 31.6013 | -8.18e-06 | 4.1e-05 | 0.00175 | -0.000218 | 0.47 | 600 | 20 | 200 | 550 | Motech Industries: PVMate 4000U (208V) w- or w-o -PG 208V [CEC 2012]
3533 | Motech Industries: PVMate 4000U (240V) w- or w-o -PG 240V [CEC 2012] | 95.32% | 240 | 3900 | 4091.3087 | 285.0353 | 27.3608 | -7.98e-06 | 2.86e-05 | 0.00254 | -0.000242 | 11 | 600 | 20 | 200 | 550 | Motech Industries: PVMate 4000U (240V) 240V [CEC 2012]
3534 | Motech Industries: PVMate 4000U [208V] 208V [CEC 2018] | 95.1% | 208 | 3510 | 3690.75 | 275 | 35.8589 | -9.6517e-06 | 2.3437e-05 | 0.00097083 | -4.3011e-05 | 0.35 | 400 | 13.4209 | 100 | 400 | Motech Industries: PVMate 4000U (240V) w- or w-o -PG 240V [CEC 2012]
3535 | Motech Industries: PVMate 4000U [240V] 240V [CEC 2018] | 95.25% | 240 | 4020 | 4220.62 | 275 | 34.4602 | -8.4026e-06 | 2.0777e-05 | 0.00094973 | -0.00010293 | 0.47 | 400 | 15.3477 | 100 | 400 | Motech Industries: PVMate 4000U [208V] 208V [CEC 2018]
3536 | Motech Industries: PVMate 4000U-PG (208V) 208V [CEC 2012] | 95.26% | 208 | 3510 | 3684.8167 | 275.0468 | 31.6527 | -8.82e-06 | 4.75e-05 | 0.00184 | 4.44e-05 | 0.35 | 600 | 20 | 200 | 550 | Motech Industries: PVMate 4000U [240V] 240V [CEC 2018]
3537 | Motech Industries: PVMate 4000U-PG (240V) 240V [CEC 2012] | 95.35% | 240 | 4020 | 4215.8518 | 275.0814 | 31.6013 | -8.18e-06 | 4.1e-05 | 0.00175 | -0.000218 | 0.47 | 600 | 20 | 200 | 550 | Motech Industries: PVMate 4000U-PG (208V) 208V [CEC 2012]
3538 | Motech Industries: PVMate 4000U-PG [208V] 208V [CEC 2018] | 95.1% | 208 | 3510 | 3690.75 | 275 | 35.8589 | -9.6517e-06 | 2.3437e-05 | 0.00097083 | -4.3011e-05 | 0.35 | 400 | 13.4209 | 100 | 400 | Motech Industries: PVMate 4000U-PG (240V) 240V [CEC 2012]
3539 | Motech Industries: PVMate 4000U-PG [240V] 240V [CEC 2018] | 95.25% | 240 | 4020 | 4220.62 | 275 | 34.4602 | -8.4026e-06 | 2.0777e-05 | 0.00094973 | -0.00010293 | 0.47 | 400 | 15.3477 | 100 | 400 | Motech Industries: PVMate 4000U-PG [208V] 208V [CEC 2018]
3540 | Motech Industries: PVMate 4900U (208V) 208V [CEC 2016] | 95.42% | 208 | 4300 | 4506.24 | 275 | 29.7833 | -5.93e-06 | 1.28e-05 | 0.0011159 | 4.11e-06 | 0.5 | 400 | 0.01075 | 100 | 400 | Motech Industries: PVMate 4000U-PG [240V] 240V [CEC 2018]
3541 | Motech Industries: PVMate 4900U (240V) 240V [CEC 2016] | 95.38% | 240 | 4900 | 5137.21 | 275 | 30.9236 | -6.02e-06 | 1.35e-05 | 0.0010782 | 6.8e-05 | 0.5 | 400 | 0.01225 | 100 | 400 | Motech Industries: PVMate 4900U (208V) 208V [CEC 2016]
3542 | Motech Industries: PVMate 4900U [208V] 208V [CEC 2018] | 95.42% | 208 | 4300 | 4506.24 | 275 | 29.7833 | -5.9306e-06 | 1.2835e-05 | 0.0011159 | 4.1058e-06 | 0.5 | 400 | 16.3863 | 100 | 400 | Motech Industries: PVMate 4900U (240V) 240V [CEC 2016]
3543 | Motech Industries: PVMate 4900U [240V] 240V [CEC 2018] | 95.38% | 240 | 4900 | 5137.21 | 275 | 30.9236 | -6.0175e-06 | 1.3472e-05 | 0.0010782 | 6.8034e-05 | 0.5 | 400 | 18.6808 | 100 | 400 | Motech Industries: PVMate 4900U [208V] 208V [CEC 2018]
3544 | Motech Industries: PVMate 4900U-POS (208V) 208V [CEC 2016] | 95.42% | 208 | 4300 | 4506.24 | 275 | 29.7833 | -5.93e-06 | 1.28e-05 | 0.0011159 | 4.11e-06 | 0.5 | 400 | 0.01075 | 100 | 400 | Motech Industries: PVMate 4900U [240V] 240V [CEC 2018]
3545 | Motech Industries: PVMate 4900U-POS (240V) 240V [CEC 2016] | 95.38% | 240 | 4900 | 5137.21 | 275 | 30.9236 | -6.02e-06 | 1.35e-05 | 0.0010782 | 6.8e-05 | 0.5 | 400 | 0.01225 | 100 | 400 | Motech Industries: PVMate 4900U-POS (208V) 208V [CEC 2016]
3546 | Motech Industries: PVMate 4900U-POS [208V] 208V [CEC 2018] | 95.42% | 208 | 4300 | 4506.24 | 275 | 29.7833 | -5.9306e-06 | 1.2835e-05 | 0.0011159 | 4.1058e-06 | 0.5 | 400 | 16.3863 | 100 | 400 | Motech Industries: PVMate 4900U-POS (240V) 240V [CEC 2016]
3547 | Motech Industries: PVMate 4900U-POS [240V] 240V [CEC 2018] | 95.38% | 240 | 4900 | 5137.21 | 275 | 30.9236 | -6.0175e-06 | 1.3472e-05 | 0.0010782 | 6.8034e-05 | 0.5 | 400 | 18.6808 | 100 | 400 | Motech Industries: PVMate 4900U-POS [208V] 208V [CEC 2018]
3548 | Motech Industries: PVMate 5000U (208V) 208V [CEC 2012] | 95.66% | 208 | 4400 | 4599.7209 | 274.609 | 32.9582 | -6.79e-06 | 4.02e-05 | 0.00175 | -0.00103 | 0.47 | 600 | 25 | 200 | 550 | Motech Industries: PVMate 4900U-POS [240V] 240V [CEC 2018]
3549 | Motech Industries: PVMate 5000U (208V) w- or w-o -PG 208V [CEC 2012] | 95.46% | 208 | 4300 | 4504.5078 | 275 | 28.4226 | -6.31e-06 | 2.39e-05 | 0.00218 | 0.000132 | 13.95 | 600 | 25 | 200 | 550 | Motech Industries: PVMate 5000U (208V) 208V [CEC 2012]
3550 | Motech Industries: PVMate 5000U (240V) 240V [CEC 2012] | 95.61% | 240 | 5010 | 5240.0178 | 274.9663 | 31.4058 | -5.74e-06 | 1.87e-05 | 0.00269 | -0.000127 | 0.47 | 600 | 25 | 200 | 550 | Motech Industries: PVMate 5000U (208V) w- or w-o -PG 208V [CEC 2012]
3551 | Motech Industries: PVMate 5000U (240V) w- or w-o -PG 240V [CEC 2012] | 95.41% | 240 | 4900 | 5135.5841 | 275 | 29.3589 | -6.25e-06 | 2.01e-05 | 0.00187 | -0.000276 | 14 | 600 | 25 | 200 | 550 | Motech Industries: PVMate 5000U (240V) 240V [CEC 2012]
3552 | Motech Industries: PVMate 5000U [208V] 208V [CEC 2018] | 95.51% | 208 | 4400 | 4607.05 | 275 | 36.746 | -6.8168e-06 | 2.5068e-05 | 0.00084595 | -0.00053282 | 0.47 | 400 | 16.7529 | 100 | 400 | Motech Industries: PVMate 5000U (240V) w- or w-o -PG 240V [CEC 2012]
3553 | Motech Industries: PVMate 5000U [240V] 240V [CEC 2018] | 95.55% | 240 | 5010 | 5243.09 | 275 | 35.2731 | -5.9444e-06 | 1.0886e-05 | 0.001266 | -0.00011846 | 0.47 | 400 | 19.0658 | 100 | 400 | Motech Industries: PVMate 5000U [208V] 208V [CEC 2018]
3554 | Motech Industries: PVMate 5000U-PG (208V) 208V [CEC 2012] | 95.66% | 208 | 4400 | 4599.7209 | 274.609 | 32.9582 | -6.79e-06 | 4.02e-05 | 0.00175 | -0.00103 | 0.47 | 600 | 25 | 200 | 550 | Motech Industries: PVMate 5000U [240V] 240V [CEC 2018]
3555 | Motech Industries: PVMate 5000U-PG (240V) 240V [CEC 2012] | 95.61% | 240 | 5010 | 5240.0178 | 274.9663 | 31.4058 | -5.74e-06 | 1.87e-05 | 0.00269 | -0.000127 | 0.47 | 600 | 25 | 200 | 550 | Motech Industries: PVMate 5000U-PG (208V) 208V [CEC 2012]
3556 | Motech Industries: PVMate 5000U-PG [208V] 208V [CEC 2018] | 95.51% | 208 | 4400 | 4607.05 | 275 | 36.746 | -6.8168e-06 | 2.5068e-05 | 0.00084595 | -0.00053282 | 0.47 | 400 | 16.7529 | 100 | 400 | Motech Industries: PVMate 5000U-PG (240V) 240V [CEC 2012]
3557 | Motech Industries: PVMate 5000U-PG [240V] 240V [CEC 2018] | 95.55% | 240 | 5010 | 5243.09 | 275 | 35.2731 | -5.9444e-06 | 1.0886e-05 | 0.001266 | -0.00011846 | 0.47 | 400 | 19.0658 | 100 | 400 | Motech Industries: PVMate 5000U-PG [208V] 208V [CEC 2018]
3558 | Motech Industries: PVMate 5300U (208V) 208V [CEC 2016] | 95.17% | 208 | 4600 | 4833.49 | 275 | 28.7516 | -5.73e-06 | 1.01e-05 | 0.0011925 | -1.03e-05 | 0.5 | 400 | 0.0115 | 100 | 400 | Motech Industries: PVMate 5000U-PG [240V] 240V [CEC 2018]
3559 | Motech Industries: PVMate 5300U (240V) 240V [CEC 2016] | 95.09% | 240 | 5300 | 5573.73 | 275 | 29.6253 | -5.79e-06 | 1.1e-05 | 0.00096863 | -6.38e-05 | 0.5 | 400 | 0.01325 | 100 | 400 | Motech Industries: PVMate 5300U (208V) 208V [CEC 2016]
3560 | Motech Industries: PVMate 5300U [208V] 208V [CEC 2018] | 95.17% | 208 | 4600 | 4833.49 | 275 | 28.7516 | -5.7282e-06 | 1.0142e-05 | 0.0011925 | -1.0265e-05 | 0.5 | 400 | 17.5763 | 100 | 400 | Motech Industries: PVMate 5300U (240V) 240V [CEC 2016]
3561 | Motech Industries: PVMate 5300U [240V] 240V [CEC 2018] | 95.09% | 240 | 5300 | 5573.73 | 275 | 29.6253 | -5.7878e-06 | 1.096e-05 | 0.00096863 | -6.3776e-05 | 0.5 | 400 | 20.2681 | 100 | 400 | Motech Industries: PVMate 5300U [208V] 208V [CEC 2018]
3562 | Motech Industries: PVMate 5300U-POS (208V) 208V [CEC 2016] | 95.17% | 208 | 4600 | 4833.49 | 275 | 28.7516 | -5.73e-06 | 1.01e-05 | 0.0011925 | -1.03e-05 | 0.5 | 400 | 0.0115 | 100 | 400 | Motech Industries: PVMate 5300U [240V] 240V [CEC 2018]
3563 | Motech Industries: PVMate 5300U-POS (240V) 240V [CEC 2016] | 95.09% | 240 | 5300 | 5573.73 | 275 | 29.6253 | -5.79e-06 | 1.1e-05 | 0.00096863 | -6.38e-05 | 0.5 | 400 | 0.01325 | 100 | 400 | Motech Industries: PVMate 5300U-POS (208V) 208V [CEC 2016]
3564 | Motech Industries: PVMate 5300U-POS [208V] 208V [CEC 2018] | 95.17% | 208 | 4600 | 4833.49 | 275 | 28.7516 | -5.7282e-06 | 1.0142e-05 | 0.0011925 | -1.0265e-05 | 0.5 | 400 | 17.5763 | 100 | 400 | Motech Industries: PVMate 5300U-POS (240V) 240V [CEC 2016]
3565 | Motech Industries: PVMate 5300U-POS [240V] 240V [CEC 2018] | 95.09% | 240 | 5300 | 5573.73 | 275 | 29.6253 | -5.7878e-06 | 1.096e-05 | 0.00096863 | -6.3776e-05 | 0.5 | 400 | 20.2681 | 100 | 400 | Motech Industries: PVMate 5300U-POS [208V] 208V [CEC 2018]
3566 | Motech Industries: PVMate 6500U (208V) 208V [CEC 2016] | 94.73% | 208 | 6430 | 6788.03 | 275 | 40.3492 | -5.03e-06 | 7.41e-06 | 0.00069374 | -0.00021598 | 0.5 | 400 | 0.016075 | 100 | 400 | Motech Industries: PVMate 5300U-POS [240V] 240V [CEC 2018]
3567 | Motech Industries: PVMate 6500U (240V) 240V [CEC 2016] | 95.3% | 240 | 6450 | 6768.43 | 275 | 40.1524 | -4.41e-06 | 7e-06 | 0.00096346 | -6.47e-05 | 0.65 | 400 | 0.016125 | 100 | 400 | Motech Industries: PVMate 6500U (208V) 208V [CEC 2016]
3568 | Motech Industries: PVMate 6500U (277V) 277V [CEC 2016] | 95.72% | 277 | 6450 | 6738.12 | 275 | 38.6216 | -3.91e-06 | 7.19e-06 | 0.0006564 | -0.00043539 | 0.9 | 400 | 0.016125 | 100 | 400 | Motech Industries: PVMate 6500U (240V) 240V [CEC 2016]
3569 | Motech Industries: PVMate 6500U [208V] 208V [CEC 2018] | 94.73% | 208 | 6430 | 6788.03 | 275 | 40.3492 | -5.027e-06 | 7.4139e-06 | 0.00069374 | -0.00021598 | 0.5 | 400 | 24.6837 | 100 | 400 | Motech Industries: PVMate 6500U (277V) 277V [CEC 2016]
3570 | Motech Industries: PVMate 6500U [240V] 240V [CEC 2018] | 95.3% | 240 | 6450 | 6768.43 | 275 | 40.1524 | -4.4053e-06 | 6.997e-06 | 0.00096346 | -6.4651e-05 | 0.65 | 400 | 24.6125 | 100 | 400 | Motech Industries: PVMate 6500U [208V] 208V [CEC 2018]
3571 | Motech Industries: PVMate 6500U [277V] 277V [CEC 2018] | 95.72% | 277 | 6450 | 6738.12 | 275 | 38.6216 | -3.9109e-06 | 7.1944e-06 | 0.0006564 | -0.00043539 | 0.9 | 400 | 24.5022 | 100 | 400 | Motech Industries: PVMate 6500U [240V] 240V [CEC 2018]
3572 | Motech Industries: PVMate 7500U (208V) 208V [CEC 2016] | 94.45% | 208 | 7430 | 7866.65 | 275 | 40.0514 | -4.85e-06 | 1e-05 | 0.0010395 | 2.77e-05 | 0.52 | 400 | 0.018575 | 100 | 400 | Motech Industries: PVMate 6500U [277V] 277V [CEC 2018]
3573 | Motech Industries: PVMate 7500U (240V) 240V [CEC 2016] | 95.05% | 240 | 7450 | 7838.37 | 275 | 39.1848 | -4.26e-06 | 1.05e-05 | 0.00079474 | -0.00012045 | 0.68 | 400 | 0.018625 | 100 | 400 | Motech Industries: PVMate 7500U (208V) 208V [CEC 2016]
3574 | Motech Industries: PVMate 7500U (277V) 277V [CEC 2016] | 95.43% | 277 | 7460 | 7817.2 | 275 | 40.4558 | -4e-06 | 6.65e-06 | 0.00093033 | -0.00012288 | 0.9 | 400 | 0.01865 | 100 | 400 | Motech Industries: PVMate 7500U (240V) 240V [CEC 2016]
3575 | Motech Industries: PVMate 7500U [208V] 208V [CEC 2018] | 94.45% | 208 | 7430 | 7866.65 | 275 | 40.0514 | -4.8477e-06 | 9.9976e-06 | 0.0010395 | 2.7684e-05 | 0.52 | 400 | 28.606 | 100 | 400 | Motech Industries: PVMate 7500U (277V) 277V [CEC 2016]
3576 | Motech Industries: PVMate 7500U [240V] 240V [CEC 2018] | 95.05% | 240 | 7450 | 7838.37 | 275 | 39.1848 | -4.2563e-06 | 1.0486e-05 | 0.00079474 | -0.00012045 | 0.68 | 400 | 28.5032 | 100 | 400 | Motech Industries: PVMate 7500U [208V] 208V [CEC 2018]
3577 | Motech Industries: PVMate 7500U [277V] 277V [CEC 2018] | 95.43% | 277 | 7460 | 7817.2 | 275 | 40.4558 | -4.0041e-06 | 6.6547e-06 | 0.00093033 | -0.00012288 | 0.9 | 400 | 28.4262 | 100 | 400 | Motech Industries: PVMate 7500U [240V] 240V [CEC 2018]
3578 | Nextronex Energy Systems: Ray-Max 150 480V [CEC 2013] | 96.71% | 480 | 150000 | 155100.1835 | 620.2335 | 907.7713 | -1.58e-08 | 5.71e-05 | 0.0129 | 0.0349 | 507.8 | 1000 | 240 | 350 | 850 | Motech Industries: PVMate 7500U [277V] 277V [CEC 2018]
3579 | Nextronex: RAY-MAX 150 480V [CEC 2010] | 95.15% | 480 | 142720.4 | 149994.7083 | 620.5667 | 1507.8672 | -1.92e-07 | 2.4e-05 | 0.000923 | -4.97e-05 | 634.11 | 940 | 0 | 350 | 850 | Nextronex Energy Systems: Ray-Max 150 480V [CEC 2013]
3580 | Ningbo Ginlong Technologies : Solis-25K-US?480Vac? 480V [CEC 2016] | 97.43% | 480 | 25000 | 25658.5 | 650 | 162.022 | -7.68e-07 | -2.2e-05 | -0.0011564 | -0.0023204 | 14 | 780 | 0.032051 | 580 | 780 | Nextronex: RAY-MAX 150 480V [CEC 2010]
3581 | Ningbo Ginlong Technologies : Solis-30K-US?480Vac? 480V [CEC 2016] | 97.85% | 480 | 30000 | 30657.8 | 650 | 37.9839 | -2.33e-07 | 7.7e-07 | 0.0052483 | 0.0046651 | 15 | 780 | 0.038462 | 580 | 780 | Ningbo Ginlong Technologies : Solis-25K-US?480Vac? 480V [CEC 2016]
3582 | Ningbo Ginlong Technologies : Solis-36K-US?480Vac? 480V [CEC 2016] | 98.08% | 480 | 36000 | 36704.6 | 650 | 24.7907 | -1.03e-07 | -4.38e-07 | 0.013412 | 0.011961 | 15 | 780 | 0.046154 | 580 | 780 | Ningbo Ginlong Technologies : Solis-30K-US?480Vac? 480V [CEC 2016]
3583 | Ningbo Ginlong Technologies : Solis-40K-US?480Vac? 480V [CEC 2016] | 98.2% | 480 | 40000 | 40734.6 | 650 | 62.5038 | -1.73e-07 | -6.97e-06 | 0.00058273 | 0.00032283 | 1 | 780 | 0.051282 | 580 | 780 | Ningbo Ginlong Technologies : Solis-36K-US?480Vac? 480V [CEC 2016]
3584 | Ningbo Ginlong Technologies Co., LTD?? Solis-50K-US [480V] [SI1] 480V [CEC 2018] | 98.47% | 480 | 50084 | 50863.5 | 650 | 42.722 | -8.0621e-08 | -2.3451e-06 | 0.0044904 | 0.011896 | 1 | 720 | 78.2516 | 580 | 720 | Ningbo Ginlong Technologies : Solis-40K-US?480Vac? 480V [CEC 2016]
3585 | Ningbo Ginlong Technologies Co., LTD?? Solis-50K-US-F [480V] [SI1] 480V [CEC 2018] | 98.42% | 480 | 50083 | 50885 | 650 | 70.468 | -1.4582e-07 | -6.6787e-06 | -6.9867e-05 | 0.0013916 | 1 | 720 | 78.2846 | 580 | 720 | Ningbo Ginlong Technologies Co., LTD?? Solis-50K-US [480V] [SI1] 480V [CEC 2018]
3586 | Ningbo Ginlong Technologies Co., LTD?? Solis-50K-US-F-SW [480V] [SI1] 480V [CEC 2018] | 98.39% | 480 | 50083 | 50900.2 | 650 | 68.8525 | -1.4708e-07 | -8.0931e-06 | 0.00033783 | 0.0010413 | 1 | 720 | 78.308 | 580 | 720 | Ningbo Ginlong Technologies Co., LTD?? Solis-50K-US-F [480V] [SI1] 480V [CEC 2018]
3587 | Ningbo Ginlong Technologies Co., LTD?? Solis-50K-US-SW [480V] [SI1] 480V [CEC 2018] | 98.45% | 480 | 50083 | 50871.3 | 650 | 44.46 | -8.7909e-08 | -5.1425e-06 | 0.0029168 | 0.0081437 | 1 | 720 | 78.2636 | 580 | 720 | Ningbo Ginlong Technologies Co., LTD?? Solis-50K-US-F-SW [480V] [SI1] 480V [CEC 2018]
3588 | Ningbo Ginlong Technologies Co., LTD?? Solis-60K-US-F [480V] [SI1] 480V [CEC 2018] | 98.33% | 480 | 60086 | 61103.7 | 650 | 93.0412 | -1.3891e-07 | -2.15e-05 | -0.0023197 | -0.0035233 | 1 | 720 | 94.0058 | 580 | 720 | Ningbo Ginlong Technologies Co., LTD?? Solis-50K-US-SW [480V] [SI1] 480V [CEC 2018]
3589 | Ningbo Ginlong Technologies Co., LTD?? Solis-60K-US-F-SW [480V] [SI1] 480V [CEC 2018] | 98.33% | 480 | 60086 | 61105.9 | 650 | 87.0455 | -1.3179e-07 | -1.6224e-05 | -0.00091919 | -0.0014521 | 1 | 720 | 94.009 | 580 | 720 | Ningbo Ginlong Technologies Co., LTD?? Solis-60K-US-F [480V] [SI1] 480V [CEC 2018]
3590 | Ningbo Ginlong Technologies Co., LTD?? Solis-66K-US-F [480V] [SI1] 480V [CEC 2018] | 98.39% | 480 | 66070 | 67153.2 | 650 | 97.3981 | -1.2115e-07 | -1.4471e-05 | -0.00051387 | -6.5079e-05 | 1 | 720 | 103.313 | 580 | 720 | Ningbo Ginlong Technologies Co., LTD?? Solis-60K-US-F-SW [480V] [SI1] 480V [CEC 2018]
3591 | Ningbo Ginlong Technologies Co., LTD?? Solis-66K-US-F-SW [480V] [SI1] 480V [CEC 2018] | 98.39% | 480 | 66070 | 67153.8 | 650 | 95.5165 | -1.1455e-07 | -1.2357e-05 | -0.0010387 | -0.00030497 | 1 | 720 | 103.313 | 580 | 720 | Ningbo Ginlong Technologies Co., LTD?? Solis-66K-US-F [480V] [SI1] 480V [CEC 2018]
3592 | Ningbo Ginlong Technologies Co.,Ltd.: GCI-1.5K-2G-H-US [208V] 208V [CEC 2018] | 95.96% | 208 | 1490 | 1552.7 | 280 | 10.4272 | -1.4122e-05 | -1.3433e-05 | -0.00093654 | -0.00047915 | 0.25 | 400 | 5.5454 | 100 | 400 | Ningbo Ginlong Technologies Co., LTD?? Solis-66K-US-F-SW [480V] [SI1] 480V [CEC 2018]
3593 | Ningbo Ginlong Technologies Co.,Ltd.: GCI-1.5K-2G-H-US [240V] 240V [CEC 2018] | 95.84% | 240 | 1490 | 1554.7 | 280 | 10.5713 | -1.6027e-05 | -2.7668e-05 | -0.0016767 | -0.0014897 | 0.25 | 400 | 5.5525 | 100 | 400 | Ningbo Ginlong Technologies Co.,Ltd.: GCI-1.5K-2G-H-US [208V] 208V [CEC 2018]
3594 | Ningbo Ginlong Technologies Co.,Ltd.: GCI-1.5K-2G-W-US [208V] 208V [CEC 2018] | 95.96% | 208 | 1490 | 1552.7 | 280 | 10.4272 | -1.4122e-05 | -1.3433e-05 | -0.00093654 | -0.00047915 | 0.25 | 400 | 5.5454 | 100 | 400 | Ningbo Ginlong Technologies Co.,Ltd.: GCI-1.5K-2G-H-US [240V] 240V [CEC 2018]
3595 | Ningbo Ginlong Technologies Co.,Ltd.: GCI-1.5K-2G-W-US [240V] 240V [CEC 2018] | 95.84% | 240 | 1490 | 1554.7 | 280 | 10.5713 | -1.6027e-05 | -2.7668e-05 | -0.0016767 | -0.0014897 | 0.25 | 400 | 5.5525 | 100 | 400 | Ningbo Ginlong Technologies Co.,Ltd.: GCI-1.5K-2G-W-US [208V] 208V [CEC 2018]
3596 | Ningbo Ginlong Technologies Co.,Ltd.: GCI-1K-2G-H-US [208V] 208V [CEC 2018] | 95.85% | 208 | 990 | 1032.9 | 280 | 6.6025 | -1.651e-05 | -2.0881e-05 | -0.00099174 | -0.0015187 | 0.25 | 400 | 3.6889 | 100 | 400 | Ningbo Ginlong Technologies Co.,Ltd.: GCI-1.5K-2G-W-US [240V] 240V [CEC 2018]
3597 | Ningbo Ginlong Technologies Co.,Ltd.: GCI-1K-2G-H-US [240V] 240V [CEC 2018] | 95.67% | 240 | 990 | 1034.81 | 280 | 7.3139 | -2.5251e-05 | -2.1893e-05 | 1.8993e-05 | 0.00092451 | 0.25 | 400 | 3.6957 | 100 | 400 | Ningbo Ginlong Technologies Co.,Ltd.: GCI-1K-2G-H-US [208V] 208V [CEC 2018]
3598 | Ningbo Ginlong Technologies Co.,Ltd.: GCI-1K-2G-W-US [208V] 208V [CEC 2018] | 95.85% | 208 | 990 | 1032.9 | 280 | 6.6025 | -1.651e-05 | -2.0881e-05 | -0.00099174 | -0.0015187 | 0.25 | 400 | 3.6889 | 100 | 400 | Ningbo Ginlong Technologies Co.,Ltd.: GCI-1K-2G-H-US [240V] 240V [CEC 2018]
3599 | Ningbo Ginlong Technologies Co.,Ltd.: GCI-1K-2G-W-US [240V] 240V [CEC 2018] | 95.67% | 240 | 990 | 1034.81 | 280 | 7.3139 | -2.5251e-05 | -2.1893e-05 | 1.8993e-05 | 0.00092451 | 0.25 | 400 | 3.6957 | 100 | 400 | Ningbo Ginlong Technologies Co.,Ltd.: GCI-1K-2G-W-US [208V] 208V [CEC 2018]
3600 | Ningbo Ginlong Technologies Co.,Ltd.: GCI-2.5K-2G-H-US [208V] 208V [CEC 2018] | 96.64% | 208 | 2490 | 2576.7 | 360 | 20.8183 | -9.6418e-06 | -1.3779e-05 | -0.00033486 | -0.00018915 | 0.25 | 480 | 7.1575 | 100 | 480 | Ningbo Ginlong Technologies Co.,Ltd.: GCI-1K-2G-W-US [240V] 240V [CEC 2018]
3601 | Ningbo Ginlong Technologies Co.,Ltd.: GCI-2.5K-2G-H-US [240V] 240V [CEC 2018] | 96.75% | 240 | 2490 | 2573.58 | 360 | 19.9251 | -8.9749e-06 | -9.9962e-06 | -0.00025756 | 0.00016115 | 0.25 | 480 | 7.1488 | 100 | 480 | Ningbo Ginlong Technologies Co.,Ltd.: GCI-2.5K-2G-H-US [208V] 208V [CEC 2018]
3602 | Ningbo Ginlong Technologies Co.,Ltd.: GCI-2.5K-2G-W-US [208V] 208V [CEC 2018] | 96.64% | 208 | 2490 | 2576.7 | 360 | 20.8183 | -9.6418e-06 | -1.3779e-05 | -0.00033486 | -0.00018915 | 0.25 | 480 | 7.1575 | 100 | 480 | Ningbo Ginlong Technologies Co.,Ltd.: GCI-2.5K-2G-H-US [240V] 240V [CEC 2018]
3603 | Ningbo Ginlong Technologies Co.,Ltd.: GCI-2.5K-2G-W-US [240V] 240V [CEC 2018] | 96.75% | 240 | 2490 | 2573.58 | 360 | 19.9251 | -8.9749e-06 | -9.9962e-06 | -0.00025756 | 0.00016115 | 0.25 | 480 | 7.1488 | 100 | 480 | Ningbo Ginlong Technologies Co.,Ltd.: GCI-2.5K-2G-W-US [208V] 208V [CEC 2018]
3604 | Ningbo Ginlong Technologies Co.,Ltd.: GCI-2K [240V] 240V [CEC 2018] | 94.5% | 240 | 2000 | 2116.35 | 520 | 17.4003 | -8.2487e-06 | -1.4521e-05 | -0.00019417 | -0.00023543 | 6.53 | 650 | 4.0699 | 100 | 650 | Ningbo Ginlong Technologies Co.,Ltd.: GCI-2.5K-2G-W-US [240V] 240V [CEC 2018]
3605 | Ningbo Ginlong Technologies Co.,Ltd.: GCI-2K-2G-H-US [208V] 208V [CEC 2018] | 96.4% | 208 | 1990 | 2064.36 | 280 | 15.2317 | -1.0047e-05 | -1.8227e-05 | -0.0011887 | -0.00099188 | 0.25 | 400 | 7.3727 | 100 | 400 | Ningbo Ginlong Technologies Co.,Ltd.: GCI-2K [240V] 240V [CEC 2018]
3606 | Ningbo Ginlong Technologies Co.,Ltd.: GCI-2K-2G-H-US [240V] 240V [CEC 2018] | 96.56% | 240 | 1990 | 2060.98 | 280 | 15.8124 | -8.8944e-06 | -3.2162e-05 | -0.00013223 | -0.00038796 | 0.25 | 400 | 7.3606 | 100 | 400 | Ningbo Ginlong Technologies Co.,Ltd.: GCI-2K-2G-H-US [208V] 208V [CEC 2018]
3607 | Ningbo Ginlong Technologies Co.,Ltd.: GCI-2K-2G-W-US [208V] 208V [CEC 2018] | 96.4% | 208 | 1990 | 2064.36 | 280 | 15.2317 | -1.0047e-05 | -1.8227e-05 | -0.0011887 | -0.00099188 | 0.25 | 400 | 7.3727 | 100 | 400 | Ningbo Ginlong Technologies Co.,Ltd.: GCI-2K-2G-H-US [240V] 240V [CEC 2018]
3608 | Ningbo Ginlong Technologies Co.,Ltd.: GCI-2K-2G-W-US [240V] 240V [CEC 2018] | 96.56% | 240 | 1990 | 2060.98 | 280 | 15.8124 | -8.8944e-06 | -3.2162e-05 | -0.00013223 | -0.00038796 | 0.25 | 400 | 7.3606 | 100 | 400 | Ningbo Ginlong Technologies Co.,Ltd.: GCI-2K-2G-W-US [208V] 208V [CEC 2018]
3609 | Ningbo Ginlong Technologies Co.,Ltd.: GCI-3.6K-2G-H-US [208V] 208V [CEC 2018] | 96.45% | 208 | 3590 | 3721.97 | 360 | 33.9046 | -8.3867e-06 | -5.6808e-06 | 0.00017755 | 0.00073459 | 0.25 | 480 | 10.3388 | 100 | 480 | Ningbo Ginlong Technologies Co.,Ltd.: GCI-2K-2G-W-US [240V] 240V [CEC 2018]
3610 | Ningbo Ginlong Technologies Co.,Ltd.: GCI-3.6K-2G-H-US [240V] 240V [CEC 2018] | 96.77% | 240 | 3590 | 3709.97 | 360 | 25.6572 | -5.9514e-06 | -1.0857e-05 | -0.00027456 | 0.00025295 | 0.25 | 480 | 10.3055 | 100 | 480 | Ningbo Ginlong Technologies Co.,Ltd.: GCI-3.6K-2G-H-US [208V] 208V [CEC 2018]
3611 | Ningbo Ginlong Technologies Co.,Ltd.: GCI-3.6K-2G-W-US [208V] 208V [CEC 2018] | 96.45% | 208 | 3590 | 3721.97 | 360 | 33.9046 | -8.3867e-06 | -5.6808e-06 | 0.00017755 | 0.00073459 | 0.25 | 480 | 10.3388 | 100 | 480 | Ningbo Ginlong Technologies Co.,Ltd.: GCI-3.6K-2G-H-US [240V] 240V [CEC 2018]
3612 | Ningbo Ginlong Technologies Co.,Ltd.: GCI-3.6K-2G-W-US [240V] 240V [CEC 2018] | 96.77% | 240 | 3590 | 3709.97 | 360 | 25.6572 | -5.9514e-06 | -1.0857e-05 | -0.00027456 | 0.00025295 | 0.25 | 480 | 10.3055 | 100 | 480 | Ningbo Ginlong Technologies Co.,Ltd.: GCI-3.6K-2G-W-US [208V] 208V [CEC 2018]
3613 | Ningbo Ginlong Technologies Co.,Ltd.: GCI-3K-2G-H-US [208V] 208V [CEC 2018] | 96.69% | 208 | 2990 | 3092.22 | 360 | 24.8359 | -8.2292e-06 | -5.0042e-06 | 0.00017395 | 0.00052532 | 0.25 | 480 | 8.5895 | 100 | 480 | Ningbo Ginlong Technologies Co.,Ltd.: GCI-3.6K-2G-W-US [240V] 240V [CEC 2018]
3614 | Ningbo Ginlong Technologies Co.,Ltd.: GCI-3K-2G-H-US [240V] 240V [CEC 2018] | 96.75% | 240 | 2990 | 3090.36 | 360 | 23.953 | -7.9674e-06 | -1.0263e-05 | -0.00011308 | 0.000207 | 0.25 | 480 | 8.5843 | 100 | 480 | Ningbo Ginlong Technologies Co.,Ltd.: GCI-3K-2G-H-US [208V] 208V [CEC 2018]
3615 | Ningbo Ginlong Technologies Co.,Ltd.: GCI-3K-2G-W-US [208V] 208V [CEC 2018] | 96.69% | 208 | 2990 | 3092.22 | 360 | 24.8359 | -8.2292e-06 | -5.0042e-06 | 0.00017395 | 0.00052532 | 0.25 | 480 | 8.5895 | 100 | 480 | Ningbo Ginlong Technologies Co.,Ltd.: GCI-3K-2G-H-US [240V] 240V [CEC 2018]
3616 | Ningbo Ginlong Technologies Co.,Ltd.: GCI-3K-2G-W-US [240V] 240V [CEC 2018] | 96.75% | 240 | 2990 | 3090.36 | 360 | 23.953 | -7.9674e-06 | -1.0263e-05 | -0.00011308 | 0.000207 | 0.25 | 480 | 8.5843 | 100 | 480 | Ningbo Ginlong Technologies Co.,Ltd.: GCI-3K-2G-W-US [208V] 208V [CEC 2018]
3617 | Ningbo Ginlong Technologies Co.,Ltd.: GCI-4.6K-2G-H-US [208V] 208V [CEC 2018] | 96.83% | 208 | 4590 | 4740.21 | 360 | 39.8493 | -5.3223e-06 | -6.6608e-06 | 8.2525e-05 | 0.00059512 | 0.25 | 480 | 13.1672 | 100 | 480 | Ningbo Ginlong Technologies Co.,Ltd.: GCI-3K-2G-W-US [240V] 240V [CEC 2018]
3618 | Ningbo Ginlong Technologies Co.,Ltd.: GCI-4.6K-2G-H-US [240V] 240V [CEC 2018] | 96.88% | 240 | 4590 | 4737.75 | 360 | 35.9529 | -4.7523e-06 | -1.1909e-05 | -8.7266e-05 | 0.00047362 | 0.25 | 480 | 13.1604 | 100 | 480 | Ningbo Ginlong Technologies Co.,Ltd.: GCI-4.6K-2G-H-US [208V] 208V [CEC 2018]
3619 | Ningbo Ginlong Technologies Co.,Ltd.: GCI-4.6K-2G-W-US [208V] 208V [CEC 2018] | 96.83% | 208 | 4590 | 4740.21 | 360 | 39.8493 | -5.3223e-06 | -6.6608e-06 | 8.2525e-05 | 0.00059512 | 0.25 | 480 | 13.1672 | 100 | 480 | Ningbo Ginlong Technologies Co.,Ltd.: GCI-4.6K-2G-H-US [240V] 240V [CEC 2018]
3620 | Ningbo Ginlong Technologies Co.,Ltd.: GCI-4.6K-2G-W-US [240V] 240V [CEC 2018] | 96.88% | 240 | 4590 | 4737.75 | 360 | 35.9529 | -4.7523e-06 | -1.1909e-05 | -8.7266e-05 | 0.00047362 | 0.25 | 480 | 13.1604 | 100 | 480 | Ningbo Ginlong Technologies Co.,Ltd.: GCI-4.6K-2G-W-US [208V] 208V [CEC 2018]
3621 | Ningbo Ginlong Technologies Co.,Ltd.: GCI-4K-2G-H-US [208V] 208V [CEC 2018] | 96.65% | 208 | 3990 | 4128.14 | 360 | 33.4968 | -6.9386e-06 | -7.5145e-06 | -0.00011534 | 0.00016716 | 0.25 | 480 | 11.4671 | 100 | 480 | Ningbo Ginlong Technologies Co.,Ltd.: GCI-4.6K-2G-W-US [240V] 240V [CEC 2018]
3622 | Ningbo Ginlong Technologies Co.,Ltd.: GCI-4K-2G-H-US [240V] 240V [CEC 2018] | 96.71% | 240 | 3990 | 4125.57 | 360 | 33.0939 | -6.8372e-06 | -1.3345e-05 | 0.00011189 | 0.00028222 | 0.25 | 480 | 11.4599 | 100 | 480 | Ningbo Ginlong Technologies Co.,Ltd.: GCI-4K-2G-H-US [208V] 208V [CEC 2018]
3623 | Ningbo Ginlong Technologies Co.,Ltd.: GCI-4K-2G-W-US [208V] 208V [CEC 2018] | 96.65% | 208 | 3990 | 4128.14 | 360 | 33.4968 | -6.9386e-06 | -7.5145e-06 | -0.00011534 | 0.00016716 | 0.25 | 480 | 11.4671 | 100 | 480 | Ningbo Ginlong Technologies Co.,Ltd.: GCI-4K-2G-H-US [240V] 240V [CEC 2018]
3624 | Ningbo Ginlong Technologies Co.,Ltd.: GCI-4K-2G-W-US [240V] 240V [CEC 2018] | 96.71% | 240 | 3990 | 4125.57 | 360 | 33.0939 | -6.8372e-06 | -1.3345e-05 | 0.00011189 | 0.00028222 | 0.25 | 480 | 11.4599 | 100 | 480 | Ningbo Ginlong Technologies Co.,Ltd.: GCI-4K-2G-W-US [208V] 208V [CEC 2018]
3625 | Ningbo Ginlong Technologies Co.,Ltd.: GCI-5K-2G-H-US [208V] 208V [CEC 2018] | 96.62% | 208 | 4990 | 5164.7 | 360 | 43.4735 | -5.9624e-06 | -7.4913e-06 | 0.0001468 | 0.00068594 | 0.25 | 480 | 14.3464 | 100 | 480 | Ningbo Ginlong Technologies Co.,Ltd.: GCI-4K-2G-W-US [240V] 240V [CEC 2018]
3626 | Ningbo Ginlong Technologies Co.,Ltd.: GCI-5K-2G-H-US [240V] 240V [CEC 2018] | 96.98% | 240 | 4990 | 5145.17 | 360 | 37.3138 | -3.7951e-06 | -1.4954e-05 | -0.00012904 | -7.7834e-05 | 0.25 | 480 | 14.2922 | 100 | 480 | Ningbo Ginlong Technologies Co.,Ltd.: GCI-5K-2G-H-US [208V] 208V [CEC 2018]
3627 | Ningbo Ginlong Technologies Co.,Ltd.: GCI-5K-2G-W-US [208V] 208V [CEC 2018] | 96.62% | 208 | 4990 | 5164.7 | 360 | 43.4735 | -5.9624e-06 | -7.4913e-06 | 0.0001468 | 0.00068594 | 0.25 | 480 | 14.3464 | 100 | 480 | Ningbo Ginlong Technologies Co.,Ltd.: GCI-5K-2G-H-US [240V] 240V [CEC 2018]
3628 | Ningbo Ginlong Technologies Co.,Ltd.: GCI-5K-2G-W-US [240V] 240V [CEC 2018] | 96.98% | 240 | 4990 | 5145.17 | 360 | 37.3138 | -3.7951e-06 | -1.4954e-05 | -0.00012904 | -7.7834e-05 | 0.25 | 480 | 14.2922 | 100 | 480 | Ningbo Ginlong Technologies Co.,Ltd.: GCI-5K-2G-W-US [208V] 208V [CEC 2018]
3629 | Ningbo Ginlong Technologies Co.,Ltd.: GCI-5K-DB [240V] 240V [CEC 2018] | 95.19% | 240 | 5000 | 5252.5 | 410 | 31.6308 | -6.6792e-06 | -3.61e-05 | 8.1702e-05 | -0.00030608 | 0.45 | 500 | 12.811 | 100 | 500 | Ningbo Ginlong Technologies Co.,Ltd.: GCI-5K-2G-W-US [240V] 240V [CEC 2018]
3630 | Ningbo Ginlong Technologies Co.,Ltd.: GCI-5K-W [240V] 240V [CEC 2018] | 95.19% | 240 | 5000 | 5252.5 | 410 | 31.6308 | -6.6792e-06 | -3.61e-05 | 8.1702e-05 | -0.00030608 | 0.45 | 500 | 12.811 | 100 | 500 | Ningbo Ginlong Technologies Co.,Ltd.: GCI-5K-DB [240V] 240V [CEC 2018]
3631 | Ningbo Ginlong Technologies Co.,Ltd.: Solis 5000-DB [240V] 240V [CEC 2018] | 95.19% | 240 | 5000 | 5252.5 | 410 | 31.6308 | -6.6792e-06 | -3.61e-05 | 8.1702e-05 | -0.00030608 | 0.45 | 500 | 12.811 | 100 | 500 | Ningbo Ginlong Technologies Co.,Ltd.: GCI-5K-W [240V] 240V [CEC 2018]
3632 | Ningbo Ginlong Technologies Co.,Ltd.: Solis-1.5K-2G-US [208V] 208V [CEC 2018] | 95.96% | 208 | 1490 | 1552.7 | 280 | 10.4272 | -1.4122e-05 | -1.3433e-05 | -0.00093654 | -0.00047915 | 0.25 | 400 | 5.5454 | 100 | 400 | Ningbo Ginlong Technologies Co.,Ltd.: Solis 5000-DB [240V] 240V [CEC 2018]
3633 | Ningbo Ginlong Technologies Co.,Ltd.: Solis-1.5K-2G-US [240V] 240V [CEC 2018] | 95.84% | 240 | 1490 | 1554.7 | 280 | 10.5713 | -1.6027e-05 | -2.7668e-05 | -0.0016767 | -0.0014897 | 0.25 | 400 | 5.5525 | 100 | 400 | Ningbo Ginlong Technologies Co.,Ltd.: Solis-1.5K-2G-US [208V] 208V [CEC 2018]
3634 | Ningbo Ginlong Technologies Co.,Ltd.: Solis-10K-US 480 Vac [480V] 480V [CEC 2018] | 97.46% | 480 | 10000 | 10261 | 650 | 59.5907 | -1.4133e-06 | -9.8807e-06 | -0.00040688 | -0.00075359 | 12 | 780 | 15.7862 | 100 | 780 | Ningbo Ginlong Technologies Co.,Ltd.: Solis-1.5K-2G-US [240V] 240V [CEC 2018]
3635 | Ningbo Ginlong Technologies Co.,Ltd.: Solis-15K-US 480 Vac [480V] 480V [CEC 2018] | 97.39% | 480 | 15000 | 15401.9 | 650 | 93.1096 | -1.0113e-06 | -1.5872e-05 | -0.0008471 | -0.0015723 | 15 | 780 | 23.6952 | 450 | 780 | Ningbo Ginlong Technologies Co.,Ltd.: Solis-10K-US 480 Vac [480V] 480V [CEC 2018]
3636 | Ningbo Ginlong Technologies Co.,Ltd.: Solis-1K-2G-US [208V] 208V [CEC 2018] | 95.85% | 208 | 990 | 1032.9 | 280 | 6.6025 | -1.651e-05 | -2.0881e-05 | -0.00099174 | -0.0015187 | 0.25 | 400 | 3.6889 | 100 | 400 | Ningbo Ginlong Technologies Co.,Ltd.: Solis-15K-US 480 Vac [480V] 480V [CEC 2018]
3637 | Ningbo Ginlong Technologies Co.,Ltd.: Solis-1K-2G-US [240V] 240V [CEC 2018] | 95.67% | 240 | 990 | 1034.81 | 280 | 7.3139 | -2.5251e-05 | -2.1893e-05 | 1.8993e-05 | 0.00092451 | 0.25 | 400 | 3.6957 | 100 | 400 | Ningbo Ginlong Technologies Co.,Ltd.: Solis-1K-2G-US [208V] 208V [CEC 2018]
3638 | Ningbo Ginlong Technologies Co.,Ltd.: Solis-1P10K-4G-US (N/A)V [CEC 2018] | 97.36% | 0 | 10000 | 10271.2 | 380 | 46.4172 | -1.6058e-06 | -2.4271e-05 | -0.0011742 | -0.0025639 | 7 | 500 | 27.0294 | 250 | 500 | Ningbo Ginlong Technologies Co.,Ltd.: Solis-1K-2G-US [240V] 240V [CEC 2018]
3639 | Ningbo Ginlong Technologies Co.,Ltd.: Solis-1P10K-4G-US [240V] [SI1] 240V [CEC 2018] | 97.37% | 240 | 10000 | 10270.6 | 380 | 45.5732 | -1.5665e-06 | -2.2303e-05 | -0.00093527 | -0.0020758 | 7 | 500 | 27.0279 | 250 | 500 | Ningbo Ginlong Technologies Co.,Ltd.: Solis-1P10K-4G-US (N/A)V [CEC 2018]
3640 | Ningbo Ginlong Technologies Co.,Ltd.: Solis-1P2.5K-4G-US [240V] 240V [CEC 2018] | 96.83% | 240 | 2500 | 2581.94 | 330 | 17.4197 | -7.2213e-06 | -8.7338e-06 | 0.00013143 | 0.00073091 | 3.2 | 500 | 7.824 | 120 | 500 | Ningbo Ginlong Technologies Co.,Ltd.: Solis-1P10K-4G-US [240V] [SI1] 240V [CEC 2018]
3641 | Ningbo Ginlong Technologies Co.,Ltd.: Solis-1P2.5K-4G-US [240V] [SI1] 240V [CEC 2018] | 96.83% | 240 | 2500 | 2581.94 | 330 | 17.4197 | -7.2213e-06 | -8.7338e-06 | 0.00013143 | 0.00073091 | 3.2 | 500 | 7.824 | 120 | 500 | Ningbo Ginlong Technologies Co.,Ltd.: Solis-1P2.5K-4G-US [240V] 240V [CEC 2018]
3642 | Ningbo Ginlong Technologies Co.,Ltd.: Solis-1P3.6K-4G-US [240V] 240V [CEC 2018] | 96.79% | 240 | 3600 | 3719.48 | 330 | 26.0698 | -6.0265e-06 | -7.4109e-06 | -5.8226e-06 | 0.00069309 | 3.5 | 500 | 11.2712 | 180 | 500 | Ningbo Ginlong Technologies Co.,Ltd.: Solis-1P2.5K-4G-US [240V] [SI1] 240V [CEC 2018]
3643 | Ningbo Ginlong Technologies Co.,Ltd.: Solis-1P3.6K-4G-US [240V] [SI1] 240V [CEC 2018] | 96.79% | 240 | 3600 | 3719.48 | 330 | 26.0698 | -6.0265e-06 | -7.4109e-06 | -5.8226e-06 | 0.00069309 | 3.5 | 500 | 11.2712 | 180 | 500 | Ningbo Ginlong Technologies Co.,Ltd.: Solis-1P3.6K-4G-US [240V] 240V [CEC 2018]
3644 | Ningbo Ginlong Technologies Co.,Ltd.: Solis-1P3K-4G-US [240V] 240V [CEC 2018] | 96.76% | 240 | 3000 | 3100.3 | 330 | 22.2262 | -7.2517e-06 | -6.7213e-06 | 0.00020956 | 0.00075493 | 3.3 | 500 | 9.3949 | 140 | 500 | Ningbo Ginlong Technologies Co.,Ltd.: Solis-1P3.6K-4G-US [240V] [SI1] 240V [CEC 2018]
3645 | Ningbo Ginlong Technologies Co.,Ltd.: Solis-1P3K-4G-US [240V] [SI1] 240V [CEC 2018] | 96.76% | 240 | 3000 | 3100.3 | 330 | 22.2262 | -7.2517e-06 | -6.7213e-06 | 0.00020956 | 0.00075493 | 3.3 | 500 | 9.3949 | 140 | 500 | Ningbo Ginlong Technologies Co.,Ltd.: Solis-1P3K-4G-US [240V] 240V [CEC 2018]
3646 | Ningbo Ginlong Technologies Co.,Ltd.: Solis-1P4.6K-4G-US [240V] 240V [CEC 2018] | 96.96% | 240 | 4600 | 4744.17 | 360 | 34.4028 | -4.1437e-06 | -1.5333e-05 | -0.00024584 | 0.00038785 | 3.6 | 500 | 13.1782 | 200 | 500 | Ningbo Ginlong Technologies Co.,Ltd.: Solis-1P3K-4G-US [240V] [SI1] 240V [CEC 2018]
3647 | Ningbo Ginlong Technologies Co.,Ltd.: Solis-1P4.6K-4G-US [240V] [SI1] 240V [CEC 2018] | 96.96% | 240 | 4600 | 4744.17 | 360 | 34.4028 | -4.1437e-06 | -1.5333e-05 | -0.00024584 | 0.00038785 | 3.6 | 500 | 13.1782 | 200 | 500 | Ningbo Ginlong Technologies Co.,Ltd.: Solis-1P4.6K-4G-US [240V] 240V [CEC 2018]
3648 | Ningbo Ginlong Technologies Co.,Ltd.: Solis-1P4K-4G-US [240V] 240V [CEC 2018] | 96.83% | 240 | 4000 | 4130.84 | 330 | 28.5487 | -5.4006e-06 | -1.0303e-05 | -2.0794e-05 | 0.00023719 | 3.5 | 500 | 12.5177 | 190 | 500 | Ningbo Ginlong Technologies Co.,Ltd.: Solis-1P4.6K-4G-US [240V] [SI1] 240V [CEC 2018]
3649 | Ningbo Ginlong Technologies Co.,Ltd.: Solis-1P4K-4G-US [240V] [SI1] 240V [CEC 2018] | 96.83% | 240 | 4000 | 4130.84 | 330 | 28.5487 | -5.4006e-06 | -1.0303e-05 | -2.0794e-05 | 0.00023719 | 3.5 | 500 | 12.5177 | 190 | 500 | Ningbo Ginlong Technologies Co.,Ltd.: Solis-1P4K-4G-US [240V] 240V [CEC 2018]
3650 | Ningbo Ginlong Technologies Co.,Ltd.: Solis-1P5K-4G-US [240V] 240V [CEC 2018] | 96.97% | 240 | 5000 | 5156.41 | 360 | 37.5039 | -4.0234e-06 | -1.1694e-05 | -5.0136e-05 | -0.00018668 | 3.6 | 500 | 14.3234 | 240 | 500 | Ningbo Ginlong Technologies Co.,Ltd.: Solis-1P4K-4G-US [240V] [SI1] 240V [CEC 2018]
3651 | Ningbo Ginlong Technologies Co.,Ltd.: Solis-1P5K-4G-US [240V] [SI1] 240V [CEC 2018] | 96.97% | 240 | 5000 | 5156.41 | 360 | 37.5039 | -4.0234e-06 | -1.1694e-05 | -5.0136e-05 | -0.00018668 | 3.6 | 500 | 14.3234 | 240 | 500 | Ningbo Ginlong Technologies Co.,Ltd.: Solis-1P5K-4G-US [240V] 240V [CEC 2018]
3652 | Ningbo Ginlong Technologies Co.,Ltd.: Solis-1P6K-4G-US (N/A)V [CEC 2018] | 97.4% | 0 | 6000 | 6159.99 | 380 | 18.5641 | -1.0743e-06 | -3.8081e-05 | -0.0040602 | -0.012902 | 6 | 500 | 16.2105 | 200 | 500 | Ningbo Ginlong Technologies Co.,Ltd.: Solis-1P5K-4G-US [240V] [SI1] 240V [CEC 2018]
3653 | Ningbo Ginlong Technologies Co.,Ltd.: Solis-1P6K-4G-US [240V] [SI1] 240V [CEC 2018] | 97.4% | 240 | 6000 | 6159.99 | 380 | 18.5641 | -1.0743e-06 | -3.8081e-05 | -0.0040602 | -0.012902 | 6 | 500 | 16.2105 | 200 | 500 | Ningbo Ginlong Technologies Co.,Ltd.: Solis-1P6K-4G-US (N/A)V [CEC 2018]
3654 | Ningbo Ginlong Technologies Co.,Ltd.: Solis-1P6K2-4G-US [240V] 240V [CEC 2018] | 97.06% | 240 | 6000 | 6181.83 | 360 | 45.556 | -3.4258e-06 | -1.0128e-05 | 0.00010812 | 0.00017296 | 3.5 | 500 | 17.1718 | 300 | 500 | Ningbo Ginlong Technologies Co.,Ltd.: Solis-1P6K-4G-US [240V] [SI1] 240V [CEC 2018]
3655 | Ningbo Ginlong Technologies Co.,Ltd.: Solis-1P6K2-4G-US [240V] [SI1] 240V [CEC 2018] | 97.06% | 240 | 6000 | 6181.83 | 360 | 45.556 | -3.4258e-06 | -1.0128e-05 | 0.00010812 | 0.00017296 | 3.5 | 500 | 17.1718 | 300 | 500 | Ningbo Ginlong Technologies Co.,Ltd.: Solis-1P6K2-4G-US [240V] 240V [CEC 2018]
3656 | Ningbo Ginlong Technologies Co.,Ltd.: Solis-1P7.6K-4G-US (N/A)V [CEC 2018] | 97.45% | 0 | 7600 | 7798.86 | 380 | 26.2083 | -1.1805e-06 | -4.0285e-05 | -0.0016358 | -0.0058527 | 7 | 500 | 20.5233 | 200 | 500 | Ningbo Ginlong Technologies Co.,Ltd.: Solis-1P6K2-4G-US [240V] [SI1] 240V [CEC 2018]
3657 | Ningbo Ginlong Technologies Co.,Ltd.: Solis-1P7.6K-4G-US [240V] [SI1] 240V [CEC 2018] | 97.45% | 240 | 7600 | 7798.86 | 380 | 26.2083 | -1.1805e-06 | -4.0285e-05 | -0.0016358 | -0.0058527 | 7 | 500 | 20.5233 | 200 | 500 | Ningbo Ginlong Technologies Co.,Ltd.: Solis-1P7.6K-4G-US (N/A)V [CEC 2018]
3658 | Ningbo Ginlong Technologies Co.,Ltd.: Solis-1P7K-4G-US (N/A)V [CEC 2018] | 97.1% | 0 | 7000 | 7209.19 | 380 | 30.8426 | -2.459e-06 | -3.9602e-05 | -0.0027866 | -0.0046619 | 7 | 500 | 18.9716 | 250 | 500 | Ningbo Ginlong Technologies Co.,Ltd.: Solis-1P7.6K-4G-US [240V] [SI1] 240V [CEC 2018]
3659 | Ningbo Ginlong Technologies Co.,Ltd.: Solis-1P7K-4G-US [240V] [SI1] 240V [CEC 2018] | 97.15% | 240 | 7000 | 7205.46 | 380 | 29.6743 | -2.3088e-06 | -3.2533e-05 | -0.0024513 | -0.0040792 | 7 | 500 | 18.9617 | 200 | 500 | Ningbo Ginlong Technologies Co.,Ltd.: Solis-1P7K-4G-US (N/A)V [CEC 2018]
3660 | Ningbo Ginlong Technologies Co.,Ltd.: Solis-1P8K-4G-US (N/A)V [CEC 2018] | 97.14% | 0 | 8000 | 8235.17 | 380 | 37.0053 | -2.3084e-06 | -4.2729e-05 | -0.0010153 | -0.0026885 | 6 | 500 | 21.6715 | 250 | 500 | Ningbo Ginlong Technologies Co.,Ltd.: Solis-1P7K-4G-US [240V] [SI1] 240V [CEC 2018]
3661 | Ningbo Ginlong Technologies Co.,Ltd.: Solis-1P8K-4G-US [240V] [SI1] 240V [CEC 2018] | 97.14% | 240 | 8000 | 8235.17 | 380 | 37.0053 | -2.3084e-06 | -4.2729e-05 | -0.0010153 | -0.0026885 | 6 | 500 | 21.6715 | 250 | 500 | Ningbo Ginlong Technologies Co.,Ltd.: Solis-1P8K-4G-US (N/A)V [CEC 2018]
3662 | Ningbo Ginlong Technologies Co.,Ltd.: Solis-1P9K-4G-US (N/A)V [CEC 2018] | 97.3% | 0 | 9000 | 9249.34 | 380 | 37.3658 | -1.7115e-06 | -2.806e-05 | -0.0006009 | -0.0018798 | 7 | 500 | 24.3404 | 250 | 500 | Ningbo Ginlong Technologies Co.,Ltd.: Solis-1P8K-4G-US [240V] [SI1] 240V [CEC 2018]
3663 | Ningbo Ginlong Technologies Co.,Ltd.: Solis-1P9K-4G-US [240V] [SI1] 240V [CEC 2018] | 97.3% | 240 | 9000 | 9249.34 | 380 | 37.3658 | -1.7115e-06 | -2.806e-05 | -0.0006009 | -0.0018798 | 7 | 500 | 24.3404 | 250 | 500 | Ningbo Ginlong Technologies Co.,Ltd.: Solis-1P9K-4G-US (N/A)V [CEC 2018]
3664 | Ningbo Ginlong Technologies Co.,Ltd.: Solis-2.5K-2G-US [208V] 208V [CEC 2018] | 96.64% | 208 | 2490 | 2576.7 | 360 | 20.8183 | -9.6418e-06 | -1.3779e-05 | -0.00033486 | -0.00018915 | 0.25 | 480 | 7.1575 | 100 | 480 | Ningbo Ginlong Technologies Co.,Ltd.: Solis-1P9K-4G-US [240V] [SI1] 240V [CEC 2018]
3665 | Ningbo Ginlong Technologies Co.,Ltd.: Solis-2.5K-2G-US [240V] 240V [CEC 2018] | 96.75% | 240 | 2490 | 2573.58 | 360 | 19.9251 | -8.9749e-06 | -9.9962e-06 | -0.00025756 | 0.00016115 | 0.25 | 480 | 7.1488 | 100 | 480 | Ningbo Ginlong Technologies Co.,Ltd.: Solis-2.5K-2G-US [208V] 208V [CEC 2018]
3666 | Ningbo Ginlong Technologies Co.,Ltd.: Solis-20K-US 480 Vac [480V] 480V [CEC 2018] | 97.4% | 480 | 20000 | 20534.9 | 650 | 130.742 | -8.4693e-07 | -2.9563e-05 | -0.0011595 | -0.0021663 | 15 | 780 | 31.5922 | 580 | 780 | Ningbo Ginlong Technologies Co.,Ltd.: Solis-2.5K-2G-US [240V] 240V [CEC 2018]
3667 | Ningbo Ginlong Technologies Co.,Ltd.: Solis-25K-US 480 Vac [480V] 480V [CEC 2018] | 97.43% | 480 | 25000 | 25658.5 | 650 | 162.022 | -7.6847e-07 | -2.2017e-05 | -0.0011564 | -0.0023204 | 14 | 780 | 39.4746 | 580 | 780 | Ningbo Ginlong Technologies Co.,Ltd.: Solis-20K-US 480 Vac [480V] 480V [CEC 2018]
3668 | Ningbo Ginlong Technologies Co.,Ltd.: Solis-2K-2G-US [208V] 208V [CEC 2018] | 96.4% | 208 | 1990 | 2064.36 | 280 | 15.2317 | -1.0047e-05 | -1.8227e-05 | -0.0011887 | -0.00099188 | 0.25 | 400 | 7.3727 | 100 | 400 | Ningbo Ginlong Technologies Co.,Ltd.: Solis-25K-US 480 Vac [480V] 480V [CEC 2018]
3669 | Ningbo Ginlong Technologies Co.,Ltd.: Solis-2K-2G-US [240V] 240V [CEC 2018] | 96.56% | 240 | 1990 | 2060.98 | 280 | 15.8124 | -8.8944e-06 | -3.2162e-05 | -0.00013223 | -0.00038796 | 0.25 | 400 | 7.3606 | 100 | 400 | Ningbo Ginlong Technologies Co.,Ltd.: Solis-2K-2G-US [208V] 208V [CEC 2018]
3670 | Ningbo Ginlong Technologies Co.,Ltd.: Solis-3.6K-2G-US [208V] 208V [CEC 2018] | 96.45% | 208 | 3590 | 3721.97 | 360 | 33.9046 | -8.3867e-06 | -5.6808e-06 | 0.00017755 | 0.00073459 | 0.25 | 480 | 10.3388 | 100 | 480 | Ningbo Ginlong Technologies Co.,Ltd.: Solis-2K-2G-US [240V] 240V [CEC 2018]
3671 | Ningbo Ginlong Technologies Co.,Ltd.: Solis-3.6K-2G-US [240V] 240V [CEC 2018] | 96.77% | 240 | 3590 | 3709.97 | 360 | 25.6572 | -5.9514e-06 | -1.0857e-05 | -0.00027456 | 0.00025295 | 0.25 | 480 | 10.3055 | 100 | 480 | Ningbo Ginlong Technologies Co.,Ltd.: Solis-3.6K-2G-US [208V] 208V [CEC 2018]
3672 | Ningbo Ginlong Technologies Co.,Ltd.: Solis-30K-US 480 Vac [480V] 480V [CEC 2018] | 97.85% | 480 | 30000 | 30657.8 | 650 | 37.9839 | -2.331e-07 | 7.7008e-07 | 0.0052483 | 0.0046651 | 15 | 780 | 47.1658 | 580 | 780 | Ningbo Ginlong Technologies Co.,Ltd.: Solis-3.6K-2G-US [240V] 240V [CEC 2018]
3673 | Ningbo Ginlong Technologies Co.,Ltd.: Solis-36K-US 480 Vac [480V] 480V [CEC 2018] | 98.08% | 480 | 36000 | 36704.6 | 650 | 24.7907 | -1.0278e-07 | -4.3763e-07 | 0.013412 | 0.011961 | 15 | 780 | 56.4685 | 580 | 780 | Ningbo Ginlong Technologies Co.,Ltd.: Solis-30K-US 480 Vac [480V] 480V [CEC 2018]
3674 | Ningbo Ginlong Technologies Co.,Ltd.: Solis-3K-2G-US [208V] 208V [CEC 2018] | 96.69% | 208 | 2990 | 3092.22 | 360 | 24.8359 | -8.2292e-06 | -5.0042e-06 | 0.00017395 | 0.00052532 | 0.25 | 480 | 8.5895 | 100 | 480 | Ningbo Ginlong Technologies Co.,Ltd.: Solis-36K-US 480 Vac [480V] 480V [CEC 2018]
3675 | Ningbo Ginlong Technologies Co.,Ltd.: Solis-3K-2G-US [240V] 240V [CEC 2018] | 96.75% | 240 | 2990 | 3090.36 | 360 | 23.953 | -7.9674e-06 | -1.0263e-05 | -0.00011308 | 0.000207 | 0.25 | 480 | 8.5843 | 100 | 480 | Ningbo Ginlong Technologies Co.,Ltd.: Solis-3K-2G-US [208V] 208V [CEC 2018]
3676 | Ningbo Ginlong Technologies Co.,Ltd.: Solis-4.6K-2G-US [208V] 208V [CEC 2018] | 96.83% | 208 | 4590 | 4740.21 | 360 | 39.8493 | -5.3223e-06 | -6.6608e-06 | 8.2525e-05 | 0.00059512 | 0.25 | 480 | 13.1672 | 100 | 480 | Ningbo Ginlong Technologies Co.,Ltd.: Solis-3K-2G-US [240V] 240V [CEC 2018]
3677 | Ningbo Ginlong Technologies Co.,Ltd.: Solis-4.6K-2G-US [240V] 240V [CEC 2018] | 96.88% | 240 | 4590 | 4737.75 | 360 | 35.9529 | -4.7523e-06 | -1.1909e-05 | -8.7266e-05 | 0.00047362 | 0.25 | 480 | 13.1604 | 100 | 480 | Ningbo Ginlong Technologies Co.,Ltd.: Solis-4.6K-2G-US [208V] 208V [CEC 2018]
3678 | Ningbo Ginlong Technologies Co.,Ltd.: Solis-40K-US 480 Vac [480V] 480V [CEC 2018] | 98.2% | 480 | 40000 | 40734.6 | 650 | 62.5038 | -1.7257e-07 | -6.9737e-06 | 0.00058273 | 0.00032283 | 1 | 780 | 62.6686 | 580 | 780 | Ningbo Ginlong Technologies Co.,Ltd.: Solis-4.6K-2G-US [240V] 240V [CEC 2018]
3679 | Ningbo Ginlong Technologies Co.,Ltd.: Solis-40K-US-F [480V] 480V [CEC 2018] | 98% | 480 | 40000 | 40816.8 | 650 | 78.3311 | -2.8519e-07 | -1.0255e-05 | -3.4452e-05 | -0.0007968 | 1 | 780 | 62.7952 | 580 | 780 | Ningbo Ginlong Technologies Co.,Ltd.: Solis-40K-US 480 Vac [480V] 480V [CEC 2018]
3680 | Ningbo Ginlong Technologies Co.,Ltd.: Solis-4K-2G-US [208V] 208V [CEC 2018] | 96.65% | 208 | 3990 | 4128.14 | 360 | 33.4968 | -6.9386e-06 | -7.5145e-06 | -0.00011534 | 0.00016716 | 0.25 | 480 | 11.4671 | 100 | 480 | Ningbo Ginlong Technologies Co.,Ltd.: Solis-40K-US-F [480V] 480V [CEC 2018]
3681 | Ningbo Ginlong Technologies Co.,Ltd.: Solis-4K-2G-US [240V] 240V [CEC 2018] | 96.71% | 240 | 3990 | 4125.57 | 360 | 33.0939 | -6.8372e-06 | -1.3345e-05 | 0.00011189 | 0.00028222 | 0.25 | 480 | 11.4599 | 100 | 480 | Ningbo Ginlong Technologies Co.,Ltd.: Solis-4K-2G-US [208V] 208V [CEC 2018]
3682 | Ningbo Ginlong Technologies Co.,Ltd.: Solis-50K-US [480V] 480V [CEC 2018] | 98.45% | 480 | 50000 | 50786.1 | 650 | 44.0116 | -8.6335e-08 | -4.9946e-06 | 0.0031124 | 0.0084381 | 1 | 720 | 78.1325 | 580 | 720 | Ningbo Ginlong Technologies Co.,Ltd.: Solis-4K-2G-US [240V] 240V [CEC 2018]
3683 | Ningbo Ginlong Technologies Co.,Ltd.: Solis-50K-US-F [480V] 480V [CEC 2018] | 98.4% | 480 | 50000 | 50814.9 | 650 | 68.5489 | -1.4638e-07 | -7.674e-06 | 0.00049768 | 0.001275 | 1 | 720 | 78.1768 | 580 | 720 | Ningbo Ginlong Technologies Co.,Ltd.: Solis-50K-US [480V] 480V [CEC 2018]
3684 | Ningbo Ginlong Technologies Co.,Ltd.: Solis-5K-2G-US [208V] 208V [CEC 2018] | 96.62% | 208 | 4990 | 5164.7 | 360 | 43.4735 | -5.9624e-06 | -7.4913e-06 | 0.0001468 | 0.00068594 | 0.25 | 480 | 14.3464 | 100 | 480 | Ningbo Ginlong Technologies Co.,Ltd.: Solis-50K-US-F [480V] 480V [CEC 2018]
3685 | Ningbo Ginlong Technologies Co.,Ltd.: Solis-5K-2G-US [240V] 240V [CEC 2018] | 96.98% | 240 | 4990 | 5145.17 | 360 | 37.3138 | -3.7951e-06 | -1.4954e-05 | -0.00012904 | -7.7834e-05 | 0.25 | 480 | 14.2922 | 100 | 480 | Ningbo Ginlong Technologies Co.,Ltd.: Solis-5K-2G-US [208V] 208V [CEC 2018]
3686 | Ningbo Ginlong Technologies Co.,Ltd.: Solis-60K-US-F [480V] 480V [CEC 2018] | 98.33% | 480 | 60000 | 61018.6 | 650 | 87.0781 | -1.3242e-07 | -1.6452e-05 | -0.0010014 | -0.0015348 | 1 | 720 | 93.8747 | 580 | 720 | Ningbo Ginlong Technologies Co.,Ltd.: Solis-5K-2G-US [240V] 240V [CEC 2018]
3687 | Ningbo Ginlong Technologies Co.,Ltd.: Solis-66K-US-F [480V] 480V [CEC 2018] | 98.39% | 480 | 66000 | 67082.7 | 650 | 95.6526 | -1.1453e-07 | -1.2446e-05 | -0.00093407 | -0.00026497 | 1 | 720 | 103.204 | 580 | 720 | Ningbo Ginlong Technologies Co.,Ltd.: Solis-60K-US-F [480V] 480V [CEC 2018]
3688 | Ningbo Ginlong Technologies Co.,Ltd.: Solis-6K-US 480 Vac [480V] 480V [CEC 2018] | 96.99% | 480 | 6000 | 6185.94 | 650 | 34.5746 | -2.5877e-06 | -6.1804e-06 | -0.00011058 | 0.00059583 | 7 | 780 | 9.5168 | 100 | 780 | Ningbo Ginlong Technologies Co.,Ltd.: Solis-66K-US-F [480V] 480V [CEC 2018]
3689 | Ningbo Ginlong Technologies: GCI-1.5K-2G-H-US (208V) 208V [CEC 2014] | 96.01% | 208 | 1490 | 1551.8837 | 280.3907 | 12.5846 | -1.52e-05 | -1.94e-05 | -0.00116 | -0.00101 | 0.25 | 500 | 10 | 100 | 400 | Ningbo Ginlong Technologies Co.,Ltd.: Solis-6K-US 480 Vac [480V] 480V [CEC 2018]
3690 | Ningbo Ginlong Technologies: GCI-1.5K-2G-H-US (240V) 240V [CEC 2014] | 95.83% | 240 | 1490 | 1554.9154 | 248.4503 | 13.3072 | -1.76e-05 | -2.4e-05 | -0.00123 | -0.000527 | 0.25 | 500 | 10 | 100 | 400 | Ningbo Ginlong Technologies: GCI-1.5K-2G-H-US (208V) 208V [CEC 2014]
3691 | Ningbo Ginlong Technologies: GCI-1.5K-2G-W-US (208V) 208V [CEC 2014] | 96.01% | 208 | 1490 | 1551.8837 | 280.3907 | 12.5846 | -1.52e-05 | -1.94e-05 | -0.00116 | -0.00101 | 0.25 | 500 | 10 | 100 | 400 | Ningbo Ginlong Technologies: GCI-1.5K-2G-H-US (240V) 240V [CEC 2014]
3692 | Ningbo Ginlong Technologies: GCI-1.5K-2G-W-US (240V) 240V [CEC 2014] | 95.83% | 240 | 1490 | 1554.9154 | 248.4503 | 13.3072 | -1.76e-05 | -2.4e-05 | -0.00123 | -0.000527 | 0.25 | 500 | 10 | 100 | 400 | Ningbo Ginlong Technologies: GCI-1.5K-2G-W-US (208V) 208V [CEC 2014]
3693 | Ningbo Ginlong Technologies: GCI-1K-2G-H-US (208V) 208V [CEC 2014] | 95.84% | 208 | 990 | 1032.9754 | 280.4067 | 8.5075 | -1.94e-05 | -2.43e-05 | -0.00092 | -0.000948 | 0.25 | 500 | 10 | 70 | 400 | Ningbo Ginlong Technologies: GCI-1.5K-2G-W-US (240V) 240V [CEC 2014]
3694 | Ningbo Ginlong Technologies: GCI-1K-2G-H-US (240V) 240V [CEC 2014] | 95.69% | 240 | 990 | 1034.5526 | 280.396 | 9.0146 | -2.63e-05 | -2.92e-05 | -0.000109 | 0.00108 | 0.25 | 500 | 10 | 70 | 400 | Ningbo Ginlong Technologies: GCI-1K-2G-H-US (208V) 208V [CEC 2014]
3695 | Ningbo Ginlong Technologies: GCI-1K-2G-W-US (208V) 208V [CEC 2014] | 95.84% | 208 | 990 | 1032.9754 | 280.4067 | 8.5075 | -1.94e-05 | -2.43e-05 | -0.00092 | -0.000948 | 0.25 | 500 | 10 | 70 | 400 | Ningbo Ginlong Technologies: GCI-1K-2G-H-US (240V) 240V [CEC 2014]
3696 | Ningbo Ginlong Technologies: GCI-1K-2G-W-US (240V) 240V [CEC 2014] | 95.69% | 240 | 990 | 1034.5526 | 280.396 | 9.0146 | -2.63e-05 | -2.92e-05 | -0.000109 | 0.00108 | 0.25 | 500 | 10 | 70 | 400 | Ningbo Ginlong Technologies: GCI-1K-2G-W-US (208V) 208V [CEC 2014]
3697 | Ningbo Ginlong Technologies: GCI-2.5K-2G-H-US (208V) 208V [CEC 2014] | 96.59% | 208 | 2490 | 2577.8422 | 360.5138 | 23.0861 | -1.02e-05 | -1.79e-05 | -0.000661 | -0.000715 | 0.25 | 600 | 20 | 100 | 500 | Ningbo Ginlong Technologies: GCI-1K-2G-W-US (240V) 240V [CEC 2014]
3698 | Ningbo Ginlong Technologies: GCI-2.5K-2G-H-US (240V) 240V [CEC 2014] | 96.76% | 240 | 2490 | 2573.3292 | 360.6169 | 22.0576 | -9.05e-06 | -1.12e-05 | -0.000264 | 0.000394 | 0.25 | 600 | 20 | 100 | 500 | Ningbo Ginlong Technologies: GCI-2.5K-2G-H-US (208V) 208V [CEC 2014]
3699 | Ningbo Ginlong Technologies: GCI-2.5K-2G-W-US (208V) 208V [CEC 2014] | 96.59% | 208 | 2490 | 2577.8422 | 360.5138 | 23.0861 | -1.02e-05 | -1.79e-05 | -0.000661 | -0.000715 | 0.25 | 600 | 20 | 100 | 500 | Ningbo Ginlong Technologies: GCI-2.5K-2G-H-US (240V) 240V [CEC 2014]
3700 | Ningbo Ginlong Technologies: GCI-2.5K-2G-W-US (240V) 240V [CEC 2014] | 96.76% | 240 | 2490 | 2573.3292 | 360.6169 | 22.0576 | -9.05e-06 | -1.12e-05 | -0.000264 | 0.000394 | 0.25 | 600 | 20 | 100 | 500 | Ningbo Ginlong Technologies: GCI-2.5K-2G-W-US (208V) 208V [CEC 2014]
3701 | Ningbo Ginlong Technologies: GCI-2K (240V) 240V [CEC 2016] | 94.5% | 240 | 2000 | 2116.35 | 520 | 17.4003 | -8.2487e-06 | -1.4521e-05 | -0.00019417 | -0.00023543 | 6.53 | 650 | 0.0030769 | 100 | 650 | Ningbo Ginlong Technologies: GCI-2.5K-2G-W-US (240V) 240V [CEC 2014]
3702 | Ningbo Ginlong Technologies: GCI-2K-2G-H-US (208V) 208V [CEC 2014] | 96.36% | 208 | 1990 | 2065.2751 | 280.531 | 18.6618 | -1.16e-05 | -2.21e-05 | -0.00132 | -0.000937 | 0.25 | 500 | 10 | 100 | 400 | Ningbo Ginlong Technologies: GCI-2K (240V) 240V [CEC 2016]
3703 | Ningbo Ginlong Technologies: GCI-2K-2G-H-US (240V) 240V [CEC 2014] | 96.51% | 240 | 1990 | 2062.0235 | 280.5167 | 18.866 | -1e-05 | -4.43e-05 | -0.000221 | -0.000588 | 0.25 | 500 | 10 | 100 | 400 | Ningbo Ginlong Technologies: GCI-2K-2G-H-US (208V) 208V [CEC 2014]
3704 | Ningbo Ginlong Technologies: GCI-2K-2G-W-US (208V) 208V [CEC 2014] | 96.36% | 208 | 1990 | 2065.2751 | 280.531 | 18.6618 | -1.16e-05 | -2.21e-05 | -0.00132 | -0.000937 | 0.25 | 500 | 10 | 100 | 400 | Ningbo Ginlong Technologies: GCI-2K-2G-H-US (240V) 240V [CEC 2014]
3705 | Ningbo Ginlong Technologies: GCI-2K-2G-W-US (240V) 240V [CEC 2014] | 96.51% | 240 | 1990 | 2062.0235 | 280.5167 | 18.866 | -1e-05 | -4.43e-05 | -0.000221 | -0.000588 | 0.25 | 500 | 10 | 100 | 400 | Ningbo Ginlong Technologies: GCI-2K-2G-W-US (208V) 208V [CEC 2014]
3706 | Ningbo Ginlong Technologies: GCI-3.6K-2G-H-US (208V) 208V [CEC 2014] | 96.61% | 208 | 3590 | 3715.8002 | 360.452 | 35.1677 | -8.82e-06 | 8.54e-06 | 4.9e-05 | -0.000349 | 0.25 | 600 | 20 | 100 | 500 | Ningbo Ginlong Technologies: GCI-2K-2G-W-US (240V) 240V [CEC 2014]
3707 | Ningbo Ginlong Technologies: GCI-3.6K-2G-H-US (240V) 240V [CEC 2014] | 96.72% | 240 | 3590 | 3711.6207 | 360.421 | 26.5456 | -6.01e-06 | -1.47e-05 | -0.000418 | 0.000225 | 0.25 | 600 | 20 | 100 | 500 | Ningbo Ginlong Technologies: GCI-3.6K-2G-H-US (208V) 208V [CEC 2014]
3708 | Ningbo Ginlong Technologies: GCI-3.6K-2G-W-US (208V) 208V [CEC 2014] | 96.61% | 208 | 3590 | 3715.8002 | 360.452 | 35.1677 | -8.82e-06 | 8.54e-06 | 4.9e-05 | -0.000349 | 0.25 | 600 | 20 | 100 | 500 | Ningbo Ginlong Technologies: GCI-3.6K-2G-H-US (240V) 240V [CEC 2014]
3709 | Ningbo Ginlong Technologies: GCI-3.6K-2G-W-US (240V) 240V [CEC 2014] | 96.72% | 240 | 3590 | 3711.6207 | 360.421 | 26.5456 | -6.01e-06 | -1.47e-05 | -0.000418 | 0.000225 | 0.25 | 600 | 20 | 100 | 500 | Ningbo Ginlong Technologies: GCI-3.6K-2G-W-US (208V) 208V [CEC 2014]
3710 | Ningbo Ginlong Technologies: GCI-3K-2G-H-US (208V) 208V [CEC 2014] | 96.67% | 208 | 2990 | 3092.9396 | 360.6843 | 26.9038 | -8.46e-06 | -4.69e-06 | 0.00024 | 0.000723 | 0.25 | 600 | 20 | 100 | 500 | Ningbo Ginlong Technologies: GCI-3.6K-2G-W-US (240V) 240V [CEC 2014]
3711 | Ningbo Ginlong Technologies: GCI-3K-2G-H-US (240V) 240V [CEC 2014] | 96.74% | 240 | 2990 | 3090.8869 | 360.8013 | 25.7265 | -8.02e-06 | -9.59e-06 | 3.72e-05 | 0.00059 | 0.25 | 600 | 20 | 100 | 500 | Ningbo Ginlong Technologies: GCI-3K-2G-H-US (208V) 208V [CEC 2014]
3712 | Ningbo Ginlong Technologies: GCI-3K-2G-W-US (208V) 208V [CEC 2014] | 96.67% | 208 | 2990 | 3092.9396 | 360.6843 | 26.9038 | -8.46e-06 | -4.69e-06 | 0.00024 | 0.000723 | 0.25 | 600 | 20 | 100 | 500 | Ningbo Ginlong Technologies: GCI-3K-2G-H-US (240V) 240V [CEC 2014]
3713 | Ningbo Ginlong Technologies: GCI-3K-2G-W-US (240V) 240V [CEC 2014] | 96.74% | 240 | 2990 | 3090.8869 | 360.8013 | 25.7265 | -8.02e-06 | -9.59e-06 | 3.72e-05 | 0.00059 | 0.25 | 600 | 20 | 100 | 500 | Ningbo Ginlong Technologies: GCI-3K-2G-W-US (208V) 208V [CEC 2014]
3714 | Ningbo Ginlong Technologies: GCI-4.6K-2G-H-US (208V) 208V [CEC 2014] | 96.88% | 208 | 4590 | 4738.0109 | 460.4183 | 41.386 | -5.67e-06 | -8.14e-06 | 0.000254 | 0.00117 | 0.25 | 600 | 30 | 100 | 500 | Ningbo Ginlong Technologies: GCI-3K-2G-W-US (240V) 240V [CEC 2014]
3715 | Ningbo Ginlong Technologies: GCI-4.6K-2G-H-US (240V) 240V [CEC 2014] | 96.89% | 240 | 4590 | 4737.2845 | 360.451 | 36.8252 | -4.59e-06 | -1.61e-05 | -0.000179 | 0.00051 | 0.25 | 600 | 30 | 100 | 500 | Ningbo Ginlong Technologies: GCI-4.6K-2G-H-US (208V) 208V [CEC 2014]
3716 | Ningbo Ginlong Technologies: GCI-4.6K-2G-W-US (208V) 208V [CEC 2014] | 96.88% | 208 | 4590 | 4738.0109 | 460.4183 | 41.386 | -5.67e-06 | -8.14e-06 | 0.000254 | 0.00117 | 0.25 | 600 | 30 | 100 | 500 | Ningbo Ginlong Technologies: GCI-4.6K-2G-H-US (240V) 240V [CEC 2014]
3717 | Ningbo Ginlong Technologies: GCI-4.6K-2G-W-US (240V) 240V [CEC 2014] | 96.89% | 240 | 4590 | 4737.2845 | 360.451 | 36.8252 | -4.59e-06 | -1.61e-05 | -0.000179 | 0.00051 | 0.25 | 600 | 30 | 100 | 500 | Ningbo Ginlong Technologies: GCI-4.6K-2G-W-US (208V) 208V [CEC 2014]
3718 | Ningbo Ginlong Technologies: GCI-4K-2G-H-US (208V) 208V [CEC 2014] | 96.66% | 208 | 3990 | 4127.6914 | 360.5687 | 35.2092 | -6.93e-06 | -8.48e-06 | -0.00016 | 0.000118 | 0.25 | 600 | 30 | 100 | 500 | Ningbo Ginlong Technologies: GCI-4.6K-2G-W-US (240V) 240V [CEC 2014]
3719 | Ningbo Ginlong Technologies: GCI-4K-2G-H-US (240V) 240V [CEC 2014] | 96.69% | 240 | 3990 | 4126.5777 | 360.6673 | 34.1377 | -6.86e-06 | -1.77e-05 | 0.000138 | 0.000257 | 0.25 | 600 | 30 | 100 | 500 | Ningbo Ginlong Technologies: GCI-4K-2G-H-US (208V) 208V [CEC 2014]
3720 | Ningbo Ginlong Technologies: GCI-4K-2G-W-US (208V) 208V [CEC 2014] | 96.66% | 208 | 3990 | 4127.6914 | 360.5687 | 35.2092 | -6.93e-06 | -8.48e-06 | -0.00016 | 0.000118 | 0.25 | 600 | 30 | 100 | 500 | Ningbo Ginlong Technologies: GCI-4K-2G-H-US (240V) 240V [CEC 2014]
3721 | Ningbo Ginlong Technologies: GCI-4K-2G-W-US (240V) 240V [CEC 2014] | 96.69% | 240 | 3990 | 4126.5777 | 360.6673 | 34.1377 | -6.86e-06 | -1.77e-05 | 0.000138 | 0.000257 | 0.25 | 600 | 30 | 100 | 500 | Ningbo Ginlong Technologies: GCI-4K-2G-W-US (208V) 208V [CEC 2014]
3722 | Ningbo Ginlong Technologies: GCI-5K-2G-H-US (208V) 208V [CEC 2014] | 96.61% | 208 | 4990 | 5165.176 | 362.5767 | 46.8418 | -6.12e-06 | -9.86e-06 | 0.000294 | 0.00101 | 0.25 | 600 | 30 | 100 | 500 | Ningbo Ginlong Technologies: GCI-4K-2G-W-US (240V) 240V [CEC 2014]
3723 | Ningbo Ginlong Technologies: GCI-5K-2G-H-US (240V) 240V [CEC 2014] | 96.96% | 240 | 4990 | 5146.5292 | 360.9733 | 38.8319 | -3.85e-06 | -1.87e-05 | -0.00016 | -8.43e-05 | 0.25 | 600 | 30 | 100 | 500 | Ningbo Ginlong Technologies: GCI-5K-2G-H-US (208V) 208V [CEC 2014]
3724 | Ningbo Ginlong Technologies: GCI-5K-2G-W-US (208V) 208V [CEC 2014] | 96.61% | 208 | 4990 | 5165.176 | 362.5767 | 46.8418 | -6.12e-06 | -9.86e-06 | 0.000294 | 0.00101 | 0.25 | 600 | 30 | 100 | 500 | Ningbo Ginlong Technologies: GCI-5K-2G-H-US (240V) 240V [CEC 2014]
3725 | Ningbo Ginlong Technologies: GCI-5K-2G-W-US (240V) 240V [CEC 2014] | 96.96% | 240 | 4990 | 5146.5292 | 360.9733 | 38.8319 | -3.85e-06 | -1.87e-05 | -0.00016 | -8.43e-05 | 0.25 | 600 | 30 | 100 | 500 | Ningbo Ginlong Technologies: GCI-5K-2G-W-US (208V) 208V [CEC 2014]
3726 | Ningbo Ginlong Technologies: GCI-5K-DB 240V [CEC 2012] | 95.07% | 240 | 5000 | 5259.0856 | 409.6134 | 30.8154 | -6.83e-06 | -4.67e-05 | 4.5e-05 | -0.000544 | 0.45 | 600 | 15 | 100 | 500 | Ningbo Ginlong Technologies: GCI-5K-2G-W-US (240V) 240V [CEC 2014]
3727 | Ningbo Ginlong Technologies: GCI-5K-W 240V [CEC 2012] | 95.07% | 240 | 5000 | 5259.0856 | 409.6134 | 30.8154 | -6.83e-06 | -4.67e-05 | 4.5e-05 | -0.000544 | 0.45 | 600 | 25 | 30 | 540 | Ningbo Ginlong Technologies: GCI-5K-DB 240V [CEC 2012]
3728 | Ningbo Ginlong Technologies: Solis 5000-DB 240V [CEC 2012] | 95.07% | 240 | 5000 | 5259.0856 | 409.6134 | 30.8154 | -6.83e-06 | -4.67e-05 | 4.5e-05 | -0.000544 | 0.45 | 600 | 15 | 100 | 500 | Ningbo Ginlong Technologies: GCI-5K-W 240V [CEC 2012]
3729 | Ningbo Ginlong Technologies: Solis-1.5K-2G-US (208V) 208V [CEC 2014] | 96.01% | 208 | 1490 | 1551.8837 | 280.3907 | 12.5846 | -1.52e-05 | -1.94e-05 | -0.00116 | -0.00101 | 0.25 | 500 | 10 | 100 | 400 | Ningbo Ginlong Technologies: Solis 5000-DB 240V [CEC 2012]
3730 | Ningbo Ginlong Technologies: Solis-1.5K-2G-US (240V) 240V [CEC 2014] | 95.83% | 240 | 1490 | 1554.9154 | 248.4503 | 13.3072 | -1.76e-05 | -2.4e-05 | -0.00123 | -0.000527 | 0.25 | 500 | 10 | 100 | 400 | Ningbo Ginlong Technologies: Solis-1.5K-2G-US (208V) 208V [CEC 2014]
3731 | Ningbo Ginlong Technologies: Solis-10K-US (480Vac) 480V [CEC 2015] | 97.36% | 480 | 10000 | 10270.7894 | 649.7271 | 60.6585 | -1.45e-06 | -1.96e-05 | -0.000797 | -0.00159 | 12 | 1000 | 36 | 200 | 800 | Ningbo Ginlong Technologies: Solis-1.5K-2G-US (240V) 240V [CEC 2014]
3732 | Ningbo Ginlong Technologies: Solis-15K-US (480Vac) 480V [CEC 2015] | 97.41% | 480 | 15000 | 15398.9994 | 650.1019 | 93.0809 | -1e-06 | -1.63e-05 | -0.000785 | -0.00152 | 15 | 1000 | 36 | 200 | 800 | Ningbo Ginlong Technologies: Solis-10K-US (480Vac) 480V [CEC 2015]
3733 | Ningbo Ginlong Technologies: Solis-1K-2G-US (208V) 208V [CEC 2014] | 95.84% | 208 | 990 | 1032.9754 | 280.4067 | 8.5075 | -1.94e-05 | -2.43e-05 | -0.00092 | -0.000948 | 0.25 | 500 | 10 | 70 | 400 | Ningbo Ginlong Technologies: Solis-15K-US (480Vac) 480V [CEC 2015]
3734 | Ningbo Ginlong Technologies: Solis-1K-2G-US (240V) 240V [CEC 2014] | 95.69% | 240 | 990 | 1034.5526 | 280.396 | 9.0146 | -2.63e-05 | -2.92e-05 | -0.000109 | 0.00108 | 0.25 | 500 | 10 | 70 | 400 | Ningbo Ginlong Technologies: Solis-1K-2G-US (208V) 208V [CEC 2014]
3735 | Ningbo Ginlong Technologies: Solis-1P10K-4G-US 380V [CEC 2016] | 97.36% | 380 | 10000 | 10271.2 | 380 | 46.4172 | -1.6058e-06 | -2.4271e-05 | -0.0011742 | -0.0025639 | 7 | 500 | 0.02 | 250 | 500 | Ningbo Ginlong Technologies: Solis-1K-2G-US (240V) 240V [CEC 2014]
3736 | Ningbo Ginlong Technologies: Solis-1P6K-4G-US 380V [CEC 2016] | 97.4% | 380 | 6000 | 6159.99 | 380 | 18.5641 | -1.0743e-06 | -3.8081e-05 | -0.0040602 | -0.012902 | 6 | 500 | 0.012 | 200 | 500 | Ningbo Ginlong Technologies: Solis-1P10K-4G-US 380V [CEC 2016]
3737 | Ningbo Ginlong Technologies: Solis-1P7.6K-4G-US 380V [CEC 2016] | 97.45% | 380 | 7600 | 7798.86 | 380 | 26.2083 | -1.1805e-06 | -4.0285e-05 | -0.0016358 | -0.0058527 | 7 | 500 | 0.0152 | 200 | 500 | Ningbo Ginlong Technologies: Solis-1P6K-4G-US 380V [CEC 2016]
3738 | Ningbo Ginlong Technologies: Solis-1P7K-4G-US 380V [CEC 2016] | 97.1% | 380 | 7000 | 7209.19 | 380 | 30.8426 | -2.459e-06 | -3.9602e-05 | -0.0027866 | -0.0046619 | 7 | 500 | 0.014 | 250 | 500 | Ningbo Ginlong Technologies: Solis-1P7.6K-4G-US 380V [CEC 2016]
3739 | Ningbo Ginlong Technologies: Solis-1P8K-4G-US 380V [CEC 2016] | 97.14% | 380 | 8000 | 8235.17 | 380 | 37.0053 | -2.3084e-06 | -4.2729e-05 | -0.0010153 | -0.0026885 | 6 | 500 | 0.016 | 250 | 500 | Ningbo Ginlong Technologies: Solis-1P7K-4G-US 380V [CEC 2016]
3740 | Ningbo Ginlong Technologies: Solis-1P9K-4G-US 380V [CEC 2016] | 97.3% | 380 | 9000 | 9249.34 | 380 | 37.3658 | -1.7115e-06 | -2.806e-05 | -0.0006009 | -0.0018798 | 7 | 500 | 0.018 | 250 | 500 | Ningbo Ginlong Technologies: Solis-1P8K-4G-US 380V [CEC 2016]
3741 | Ningbo Ginlong Technologies: Solis-2.5K-2G-US (208V) 208V [CEC 2014] | 96.59% | 208 | 2490 | 2577.8422 | 360.5138 | 23.0861 | -1.02e-05 | -1.79e-05 | -0.000661 | -0.000715 | 0.25 | 600 | 20 | 100 | 500 | Ningbo Ginlong Technologies: Solis-1P9K-4G-US 380V [CEC 2016]
3742 | Ningbo Ginlong Technologies: Solis-2.5K-2G-US (240V) 240V [CEC 2014] | 96.76% | 240 | 2490 | 2573.3292 | 360.6169 | 22.0576 | -9.05e-06 | -1.12e-05 | -0.000264 | 0.000394 | 0.25 | 600 | 20 | 100 | 500 | Ningbo Ginlong Technologies: Solis-2.5K-2G-US (208V) 208V [CEC 2014]
3743 | Ningbo Ginlong Technologies: Solis-20K-US (480Vac) 480V [CEC 2015] | 97.4% | 480 | 20000 | 20534.5586 | 649.8297 | 128.5872 | -8.25e-07 | -2.81e-05 | -0.00126 | -0.0023 | 15 | 1000 | 72 | 200 | 800 | Ningbo Ginlong Technologies: Solis-2.5K-2G-US (240V) 240V [CEC 2014]
3744 | Ningbo Ginlong Technologies: Solis-2K-2G-US (208V) 208V [CEC 2014] | 96.36% | 208 | 1990 | 2065.2751 | 280.531 | 18.6618 | -1.16e-05 | -2.21e-05 | -0.00132 | -0.000937 | 0.25 | 500 | 10 | 100 | 400 | Ningbo Ginlong Technologies: Solis-20K-US (480Vac) 480V [CEC 2015]
3745 | Ningbo Ginlong Technologies: Solis-2K-2G-US (240V) 240V [CEC 2014] | 96.51% | 240 | 1990 | 2062.0235 | 280.5167 | 18.866 | -1e-05 | -4.43e-05 | -0.000221 | -0.000588 | 0.25 | 500 | 10 | 100 | 400 | Ningbo Ginlong Technologies: Solis-2K-2G-US (208V) 208V [CEC 2014]
3746 | Ningbo Ginlong Technologies: Solis-3.6K-2G-US (208V) 240V [CEC 2014] | 96.61% | 240 | 3590 | 3715.8002 | 360.452 | 35.1677 | -8.82e-06 | 8.54e-06 | 4.9e-05 | -0.000349 | 0.25 | 600 | 20 | 100 | 500 | Ningbo Ginlong Technologies: Solis-2K-2G-US (240V) 240V [CEC 2014]
3747 | Ningbo Ginlong Technologies: Solis-3.6K-2G-US (240V) 240V [CEC 2014] | 96.72% | 240 | 3590 | 3711.6207 | 360.421 | 26.5456 | -6.01e-06 | -1.47e-05 | -0.000418 | 0.000225 | 0.25 | 600 | 20 | 100 | 500 | Ningbo Ginlong Technologies: Solis-3.6K-2G-US (208V) 240V [CEC 2014]
3748 | Ningbo Ginlong Technologies: Solis-3K-2G-US (208V) 208V [CEC 2014] | 96.67% | 208 | 2990 | 3092.9396 | 360.6843 | 26.9038 | -8.46e-06 | -4.69e-06 | 0.00024 | 0.000723 | 0.25 | 600 | 20 | 100 | 500 | Ningbo Ginlong Technologies: Solis-3.6K-2G-US (240V) 240V [CEC 2014]
3749 | Ningbo Ginlong Technologies: Solis-3K-2G-US (240V) 240V [CEC 2014] | 96.74% | 240 | 2990 | 3090.8869 | 360.8013 | 25.7265 | -8.02e-06 | -9.59e-06 | 3.72e-05 | 0.00059 | 0.25 | 600 | 20 | 100 | 500 | Ningbo Ginlong Technologies: Solis-3K-2G-US (208V) 208V [CEC 2014]
3750 | Ningbo Ginlong Technologies: Solis-4.6K-2G-US (208V) 208V [CEC 2014] | 96.88% | 208 | 4590 | 4738.0109 | 460.4183 | 41.386 | -5.67e-06 | -8.14e-06 | 0.000254 | 0.00117 | 0.25 | 600 | 30 | 100 | 500 | Ningbo Ginlong Technologies: Solis-3K-2G-US (240V) 240V [CEC 2014]
3751 | Ningbo Ginlong Technologies: Solis-4.6K-2G-US (240V) 240V [CEC 2014] | 96.89% | 240 | 4590 | 4737.2845 | 360.451 | 36.8252 | -4.59e-06 | -1.61e-05 | -0.000179 | 0.00051 | 0.25 | 600 | 30 | 100 | 500 | Ningbo Ginlong Technologies: Solis-4.6K-2G-US (208V) 208V [CEC 2014]
3752 | Ningbo Ginlong Technologies: Solis-4K-2G-US (208V) 208V [CEC 2014] | 96.66% | 208 | 3990 | 4127.6914 | 360.5687 | 35.2092 | -6.93e-06 | -8.48e-06 | -0.00016 | 0.000118 | 0.25 | 600 | 30 | 100 | 500 | Ningbo Ginlong Technologies: Solis-4.6K-2G-US (240V) 240V [CEC 2014]
3753 | Ningbo Ginlong Technologies: Solis-4K-2G-US (240V) 240V [CEC 2014] | 96.69% | 240 | 3990 | 4126.5777 | 360.6673 | 34.1377 | -6.86e-06 | -1.77e-05 | 0.000138 | 0.000257 | 0.25 | 600 | 30 | 100 | 500 | Ningbo Ginlong Technologies: Solis-4K-2G-US (208V) 208V [CEC 2014]
3754 | Ningbo Ginlong Technologies: Solis-5K-2G-US (208V) 208V [CEC 2014] | 96.61% | 208 | 4990 | 5165.176 | 362.5767 | 46.8418 | -6.12e-06 | -9.86e-06 | 0.000294 | 0.00101 | 0.25 | 600 | 30 | 100 | 500 | Ningbo Ginlong Technologies: Solis-4K-2G-US (240V) 240V [CEC 2014]
3755 | Ningbo Ginlong Technologies: Solis-5K-2G-US (240V) 240V [CEC 2014] | 96.96% | 240 | 4990 | 5146.5292 | 360.9733 | 38.8319 | -3.85e-06 | -1.87e-05 | -0.00016 | -8.43e-05 | 0.25 | 600 | 30 | 100 | 500 | Ningbo Ginlong Technologies: Solis-5K-2G-US (208V) 208V [CEC 2014]
3756 | Ningbo Ginlong Technologies: Solis-6K-US (480Vac) 480V [CEC 2015] | 96.94% | 480 | 6000 | 6189.1204 | 650.0613 | 35.7877 | -2.54e-06 | -9.34e-06 | -4.84e-05 | 0.00159 | 7 | 1000 | 30 | 200 | 800 | Ningbo Ginlong Technologies: Solis-5K-2G-US (240V) 240V [CEC 2014]
3757 | Northern Electric & Power: BDM-250-208A 208V [CEC 2016] | 90.15% | 208 | 217 | 240.719 | 28.5 | 20.1483 | -1.4e-05 | 0.0025259 | 0.018714 | -0.06123 | 0.17 | 44 | 0.049318 | 22 | 44 | Ningbo Ginlong Technologies: Solis-6K-US (480Vac) 480V [CEC 2015]
3758 | Northern Electric & Power: BDM-250-208A [208V] 208V [CEC 2018] | 90.15% | 208 | 217 | 240.719 | 28.5 | 20.1483 | -1.3956e-05 | 0.0025259 | 0.018714 | -0.06123 | 0.17 | 44 | 8.4463 | 22 | 44 | Northern Electric & Power: BDM-250-208A 208V [CEC 2016]
3759 | Northern Electric & Power: BDM-250-240A 240V [CEC 2016] | 89.91% | 240 | 225 | 250.262 | 28.5 | 17.1222 | 3.25e-07 | 0.001527 | -0.011526 | 3.783 | 0.17 | 44 | 0.051136 | 22 | 44 | Northern Electric & Power: BDM-250-208A [208V] 208V [CEC 2018]
3760 | Northern Electric & Power: BDM-250-240A [240V] 240V [CEC 2018] | 89.91% | 240 | 225 | 250.262 | 28.5 | 17.1222 | 3.253e-07 | 0.001527 | -0.011526 | 3.783 | 0.17 | 44 | 8.7811 | 22 | 44 | Northern Electric & Power: BDM-250-240A 240V [CEC 2016]
3761 | Northern Electric: BDM-300X2-208A 208V [CEC 2016] | 95.22% | 208 | 508 | 533.507 | 33 | 2.4591 | -3.76e-05 | -0.00035633 | -0.034954 | -0.040022 | 0.11 | 48 | 0.010625 | 22 | 48 | Northern Electric & Power: BDM-250-240A [240V] 240V [CEC 2018]
3762 | Northern Electric: BDM-300X2-208A [208V] 208V [CEC 2018] | 95.22% | 208 | 508 | 533.507 | 33 | 2.4591 | -3.7563e-05 | -0.00035633 | -0.034954 | -0.040022 | 0.11 | 48 | 16.1669 | 22 | 48 | Northern Electric: BDM-300X2-208A 208V [CEC 2016]
3763 | Northern Electric: BDM-300X2-240A 240V [CEC 2016] | 95.45% | 240 | 510 | 534.32 | 33 | 2.5566 | -2e-05 | -0.00021682 | -0.019885 | -0.051541 | 0.11 | 48 | 0.010625 | 22 | 48 | Northern Electric: BDM-300X2-208A [208V] 208V [CEC 2018]
3764 | Northern Electric: BDM-300X2-240A [240V] 240V [CEC 2018] | 95.45% | 240 | 510 | 534.32 | 33 | 2.5566 | -2.0033e-05 | -0.00021682 | -0.019885 | -0.051541 | 0.11 | 48 | 16.1915 | 22 | 48 | Northern Electric: BDM-300X2-240A 240V [CEC 2016]
3765 | OPTI International: GT 1500 (208V) 208V [CEC 2016] | 95.6% | 208 | 1550 | 1621.4 | 325 | 24.4544 | -8.88e-06 | -2.68e-05 | -0.00015001 | 1.96e-05 | 0.21 | 360 | 0.0043056 | 100 | 360 | Northern Electric: BDM-300X2-240A [240V] 240V [CEC 2018]
3766 | OPTI International: GT 1500 (240V) 240V [CEC 2016] | 95.78% | 240 | 1550 | 1618.24 | 325 | 24.4646 | -7.03e-06 | -2.48e-05 | -0.00013848 | -0.0002264 | 0.32 | 360 | 0.0043056 | 100 | 360 | OPTI International: GT 1500 (208V) 208V [CEC 2016]
3767 | OPTI International: GT 1500 [208V] 208V [CEC 2018] | 95.6% | 208 | 1550 | 1621.4 | 325 | 24.4544 | -8.8845e-06 | -2.6845e-05 | -0.00015001 | 1.9617e-05 | 0.21 | 360 | 4.9889 | 100 | 360 | OPTI International: GT 1500 (240V) 240V [CEC 2016]
3768 | OPTI International: GT 1500 [240V] 240V [CEC 2018] | 95.78% | 240 | 1550 | 1618.24 | 325 | 24.4646 | -7.0327e-06 | -2.4829e-05 | -0.00013848 | -0.0002264 | 0.32 | 360 | 4.9792 | 100 | 360 | OPTI International: GT 1500 [208V] 208V [CEC 2018]
3769 | OPTI International: GT 2000 (208V) 208V [CEC 2016] | 95.9% | 208 | 2060 | 2148.01 | 325 | 20.7873 | -8.86e-06 | -2.64e-05 | -0.00025323 | 0.00022215 | 0.29 | 360 | 0.0057222 | 100 | 360 | OPTI International: GT 1500 [240V] 240V [CEC 2018]
3770 | OPTI International: GT 2000 (240V) 240V [CEC 2016] | 95.8% | 240 | 2060 | 2150.22 | 325 | 25.193 | -8.29e-06 | -2.14e-05 | -0.00012841 | 0.0007043 | 0.36 | 360 | 0.0057222 | 100 | 360 | OPTI International: GT 2000 (208V) 208V [CEC 2016]
3771 | OPTI International: GT 2000 [208V] 208V [CEC 2018] | 95.9% | 208 | 2060 | 2148.01 | 325 | 20.7873 | -8.8551e-06 | -2.6425e-05 | -0.00025323 | 0.00022215 | 0.29 | 360 | 6.6093 | 100 | 360 | OPTI International: GT 2000 (240V) 240V [CEC 2016]
3772 | OPTI International: GT 2000 [240V] 240V [CEC 2018] | 95.8% | 240 | 2060 | 2150.22 | 325 | 25.193 | -8.29e-06 | -2.1357e-05 | -0.00012841 | 0.0007043 | 0.36 | 360 | 6.6161 | 100 | 360 | OPTI International: GT 2000 [208V] 208V [CEC 2018]
3773 | OPTI International: GT 3000 (208V) 208V [CEC 2016] | 95.51% | 208 | 3000 | 3141.11 | 325 | 18.9721 | -6.9e-06 | -4.14e-05 | -0.00090407 | -0.0021309 | 0.18 | 360 | 0.0083333 | 100 | 360 | OPTI International: GT 2000 [240V] 240V [CEC 2018]
3774 | OPTI International: GT 3000 (240V) 240V [CEC 2016] | 95.62% | 240 | 3010 | 3147.8 | 325 | 24.3896 | -6.61e-06 | -3.7e-05 | -0.00064072 | -0.0017925 | 0.25 | 360 | 0.0083611 | 100 | 360 | OPTI International: GT 3000 (208V) 208V [CEC 2016]
3775 | OPTI International: GT 3000 [208V] 208V [CEC 2018] | 95.51% | 208 | 3000 | 3141.11 | 325 | 18.9721 | -6.9025e-06 | -4.1363e-05 | -0.00090407 | -0.0021309 | 0.18 | 360 | 9.6649 | 100 | 360 | OPTI International: GT 3000 (240V) 240V [CEC 2016]
3776 | OPTI International: GT 3000 [240V] 240V [CEC 2018] | 95.62% | 240 | 3010 | 3147.8 | 325 | 24.3896 | -6.6055e-06 | -3.7044e-05 | -0.00064072 | -0.0017925 | 0.25 | 360 | 9.6855 | 100 | 360 | OPTI International: GT 3000 [208V] 208V [CEC 2018]
3777 | OPTI-Solar (Original Mfg - Powercom): GT 1500(208) 208V [CEC 2010] | 95.57% | 208 | 1550 | 1621.9225 | 292.712 | 21.6702 | -3.9e-06 | -8.16e-05 | -0.000438 | 0.00025 | 0.21 | 450 | 7.5 | 150 | 450 | OPTI International: GT 3000 [240V] 240V [CEC 2018]
3778 | OPTI-Solar (Original Mfg - Powercom): GT 1500(240) 240V [CEC 2010] | 95.76% | 240 | 1550 | 1618.6643 | 293.0842 | 21.8466 | -1.97e-06 | -7.44e-05 | -0.000444 | -0.00113 | 0.32 | 450 | 7.5 | 150 | 450 | OPTI-Solar (Original Mfg - Powercom): GT 1500(208) 208V [CEC 2010]
3779 | OPTI-Solar (Original Mfg - Powercom): GT 2000(208) 208V [CEC 2010] | 95.83% | 208 | 2060 | 2149.617 | 300.4329 | 20.5912 | -7.65e-06 | -7.9e-05 | -0.000423 | 0.00135 | 0.29 | 450 | 10 | 150 | 450 | OPTI-Solar (Original Mfg - Powercom): GT 1500(240) 240V [CEC 2010]
3780 | OPTI-Solar (Original Mfg - Powercom): GT 2000(240) 240V [CEC 2010] | 95.78% | 240 | 2060 | 2150.7768 | 306.5136 | 24.177 | -6.04e-06 | -6.03e-05 | -0.000218 | 0.00305 | 0.36 | 450 | 10 | 150 | 450 | OPTI-Solar (Original Mfg - Powercom): GT 2000(208) 208V [CEC 2010]
3781 | OPTI-Solar (Original Mfg - Powercom): GT 3000(208) 208V [CEC 2010] | 95.32% | 208 | 3000 | 3147.3069 | 306.8288 | 20.3322 | -7.67e-06 | -0.000125 | -0.00238 | -0.00599 | 0.18 | 450 | 15 | 150 | 450 | OPTI-Solar (Original Mfg - Powercom): GT 2000(240) 240V [CEC 2010]
3782 | OPTI-Solar (Original Mfg - Powercom): GT 3000(240) 240V [CEC 2010] | 95.47% | 240 | 3010 | 3152.9225 | 307.1995 | 24.9384 | -6.82e-06 | -0.000107 | -0.00177 | -0.00518 | 0.25 | 450 | 15 | 150 | 450 | OPTI-Solar (Original Mfg - Powercom): GT 3000(208) 208V [CEC 2010]
3783 | OPTI-Solar (Original Mfg - Powercom): GT 4000 (208Vac) 208V [CEC 2011] | 95.49% | 208 | 3980 | 4168.1648 | 307.95 | 33.1582 | -6.66e-06 | -6.34e-05 | 0.000905 | 0.00319 | 0.18 | 500 | 20 | 150 | 500 | OPTI-Solar (Original Mfg - Powercom): GT 3000(240) 240V [CEC 2010]
3784 | OPTI-Solar (Original Mfg - Powercom): GT 4000 (240Vac) 240V [CEC 2011] | 96.02% | 240 | 3990 | 4155.5075 | 307.9923 | 30.4445 | -4.36e-06 | -7.76e-05 | -0.00127 | -0.000483 | 0.25 | 500 | 20 | 150 | 500 | OPTI-Solar (Original Mfg - Powercom): GT 4000 (208Vac) 208V [CEC 2011]
3785 | OPTI-Solar: GT-4000 (208V) 208V [CEC 2016] | 95.64% | 208 | 3980 | 4161.64 | 325 | 31.8077 | -6.49e-06 | -2.21e-05 | 0.00036576 | 0.0012186 | 0.18 | 360 | 0.011056 | 100 | 360 | OPTI-Solar (Original Mfg - Powercom): GT 4000 (240Vac) 240V [CEC 2011]
3786 | OPTI-Solar: GT-4000 (240V) 240V [CEC 2016] | 96.11% | 240 | 3990 | 4151.35 | 325 | 29.1109 | -4.48e-06 | -2.56e-05 | -0.0002341 | 0.00037933 | 0.25 | 360 | 0.011083 | 100 | 360 | OPTI-Solar: GT-4000 (208V) 208V [CEC 2016]
3787 | OPTI-Solar: GT-4000 [208V] 208V [CEC 2018] | 95.64% | 208 | 3980 | 4161.64 | 325 | 31.8077 | -6.4911e-06 | -2.2091e-05 | 0.00036576 | 0.0012186 | 0.18 | 360 | 12.805 | 100 | 360 | OPTI-Solar: GT-4000 (240V) 240V [CEC 2016]
3788 | OPTI-Solar: GT-4000 [240V] 240V [CEC 2018] | 96.11% | 240 | 3990 | 4151.35 | 325 | 29.1109 | -4.4761e-06 | -2.5572e-05 | -0.0002341 | 0.00037933 | 0.25 | 360 | 12.7734 | 100 | 360 | OPTI-Solar: GT-4000 [208V] 208V [CEC 2018]
3789 | Open Energy (Original Mfg - PV Powered): Solar Save 1100 120V [CEC 2008] | 92.14% | 120 | 1100 | 1193.7724 | 182.3854 | 21.8637 | -1.8e-05 | 5.99e-05 | 0.00216 | 0.00067 | 3.6 | 0 | 0 | 115 | 380 | OPTI-Solar: GT-4000 [240V] 240V [CEC 2018]
3790 | Open Energy (Original Mfg - PV Powered): Solar Save 2000 240V [CEC 2008] | 92.53% | 240 | 2000 | 2161.3794 | 199.525 | 24.5984 | -1.24e-05 | 5.61e-05 | 0.00174 | 0.000154 | 3.6 | 0 | 0 | 115 | 380 | Open Energy (Original Mfg - PV Powered): Solar Save 1100 120V [CEC 2008]
3791 | Open Energy (Original Mfg - PV Powered): Solar Save 2500 240V [CEC 2006] | 95.05% | 240 | 2500 | 2630.0909 | 219.2317 | 41.3618 | -1.26e-05 | 6.67e-05 | 0.00174 | 0.000614 | 3.9 | 0 | 0 | 140 | 400 | Open Energy (Original Mfg - PV Powered): Solar Save 2000 240V [CEC 2008]
3792 | Open Energy (Original Mfg - PV Powered): Solar Save 3500 240V [CEC 2006] | 96.22% | 240 | 3500 | 3637.5756 | 265.1367 | 55.5216 | -7.71e-06 | 5.44e-05 | 0.00173 | 0.00105 | 3.86 | 0 | 0 | 200 | 400 | Open Energy (Original Mfg - PV Powered): Solar Save 2500 240V [CEC 2006]
3793 | Open Energy (Original Mfg - PV Powered): Solar Save 4600 208V [CEC 2005] | 96% | 208 | 4600 | 4791.7444 | 255.2072 | 50.9788 | -5.66e-06 | 3.9e-05 | 0.00132 | -0.000112 | 4 | 0 | 0 | 205 | 400 | Open Energy (Original Mfg - PV Powered): Solar Save 3500 240V [CEC 2006]
3794 | Open Energy (Original Mfg - PV Powered): Solar Save 4800 240V [CEC 2006] | 96.76% | 240 | 4800 | 4960.9326 | 266.4778 | 74.6836 | -5.43e-06 | 5.35e-05 | 0.00117 | 0.000765 | 4.1 | 0 | 0 | 200 | 400 | Open Energy (Original Mfg - PV Powered): Solar Save 4600 208V [CEC 2005]
3795 | Open Energy (Original Mfg - PV Powered): Solar Save 5200 240V [CEC 2005] | 96.57% | 240 | 5200 | 5384.8283 | 281.5078 | 57.5555 | -4.49e-06 | 4.36e-05 | 0.00163 | 0.000377 | 4 | 0 | 0 | 240 | 400 | Open Energy (Original Mfg - PV Powered): Solar Save 4800 240V [CEC 2006]
3796 | Open Energy: Solar Save 1100 182V [CEC 2016] | 92.12% | 182 | 1100 | 1194.09 | 182 | 22.0954 | -2.06e-05 | 5.71e-05 | 0.0020014 | 0.00062258 | 3.6 | 380 | 0.0028947 | 100 | 380 | Open Energy (Original Mfg - PV Powered): Solar Save 5200 240V [CEC 2005]
3797 | Open Energy: Solar Save 1100 [240V] 240V [CEC 2018] | 92.12% | 240 | 1100 | 1194.09 | 182 | 22.0954 | -2.0573e-05 | 5.7115e-05 | 0.0020014 | 0.00062258 | 3.6 | 380 | 6.561 | 100 | 380 | Open Energy: Solar Save 1100 182V [CEC 2016]
3798 | Open Energy: Solar Save 2000 199V [CEC 2016] | 92.51% | 199 | 2000 | 2161.88 | 199 | 24.4658 | -1.28e-05 | 5.46e-05 | 0.0017035 | 0.00031505 | 3.6 | 380 | 0.0052632 | 100 | 380 | Open Energy: Solar Save 1100 [240V] 240V [CEC 2018]
3799 | Open Energy: Solar Save 2000 [240V] 240V [CEC 2018] | 92.51% | 240 | 2000 | 2161.88 | 199 | 24.4658 | -1.2798e-05 | 5.4603e-05 | 0.0017035 | 0.00031505 | 3.6 | 380 | 10.8637 | 100 | 380 | Open Energy: Solar Save 2000 199V [CEC 2016]
3800 | Open Energy: Solar Save 2500 218V [CEC 2016] | 94.95% | 218 | 2500 | 2632.84 | 218 | 42.7765 | -1.36e-05 | 6.14e-05 | 0.0020529 | 0.0015303 | 3.9 | 400 | 0.00625 | 100 | 400 | Open Energy: Solar Save 2000 [240V] 240V [CEC 2018]
3801 | Open Energy: Solar Save 2500 [240V] 240V [CEC 2018] | 94.95% | 240 | 2500 | 2632.84 | 218 | 42.7765 | -1.364e-05 | 6.137e-05 | 0.0020529 | 0.0015303 | 3.9 | 400 | 12.0772 | 100 | 400 | Open Energy: Solar Save 2500 218V [CEC 2016]
3802 | Open Energy: Solar Save 3500 263V [CEC 2016] | 96.11% | 263 | 3500 | 3641.83 | 263 | 64.7681 | -9.08e-06 | 3.46e-05 | 0.0014169 | 0.0012178 | 3.86 | 400 | 0.00875 | 100 | 400 | Open Energy: Solar Save 2500 [240V] 240V [CEC 2018]
3803 | Open Energy: Solar Save 3500 [240V] 240V [CEC 2018] | 96.11% | 240 | 3500 | 3641.83 | 263 | 64.7681 | -9.0775e-06 | 3.4626e-05 | 0.0014169 | 0.0012178 | 3.86 | 400 | 13.8473 | 100 | 400 | Open Energy: Solar Save 3500 263V [CEC 2016]
3804 | Open Energy: Solar Save 4600 254V [CEC 2016] | 95.88% | 254 | 4600 | 4797.81 | 254 | 54.5701 | -6e-06 | 2.81e-05 | 0.0013814 | 0.00088917 | 4 | 400 | 0.0115 | 100 | 400 | Open Energy: Solar Save 3500 [240V] 240V [CEC 2018]
3805 | Open Energy: Solar Save 4600 [208V] 208V [CEC 2018] | 95.88% | 208 | 4600 | 4797.81 | 254 | 54.5701 | -5.9993e-06 | 2.8102e-05 | 0.0013814 | 0.00088917 | 4 | 400 | 18.889 | 100 | 400 | Open Energy: Solar Save 4600 254V [CEC 2016]
3806 | Open Energy: Solar Save 4800 480V [CEC 2016] | 96.62% | 480 | 4800 | 4968.03 | 263 | 85.1457 | -6.16e-06 | 3.36e-05 | 0.00058609 | 0.00019497 | 4.1 | 400 | 0.012 | 100 | 400 | Open Energy: Solar Save 4600 [208V] 208V [CEC 2018]
3807 | Open Energy: Solar Save 4800 [240V] 240V [CEC 2018] | 96.62% | 240 | 4800 | 4968.03 | 263 | 85.1457 | -6.1604e-06 | 3.3555e-05 | 0.00058609 | 0.00019497 | 4.1 | 400 | 18.8898 | 100 | 400 | Open Energy: Solar Save 4800 480V [CEC 2016]
3808 | Open Energy: Solar Save 5200 280V [CEC 2016] | 96.45% | 280 | 5200 | 5391.65 | 280 | 65.4711 | -4.71e-06 | 2.29e-05 | 0.0006758 | 0.00033179 | 4 | 400 | 0.013 | 100 | 400 | Open Energy: Solar Save 4800 [240V] 240V [CEC 2018]
3809 | Open Energy: Solar Save 5200 [240V] 240V [CEC 2018] | 96.45% | 240 | 5200 | 5391.65 | 280 | 65.4711 | -4.7118e-06 | 2.2888e-05 | 0.0006758 | 0.00033179 | 4 | 400 | 19.2559 | 100 | 400 | Open Energy: Solar Save 5200 280V [CEC 2016]
3810 | OutBack Power Systems: GS4048A 240V [CEC 2014] | 90.95% | 240 | 3600 | 3958.0632 | 48.0637 | 55.6573 | -2.07e-05 | 0.000817 | 0.024156 | -0.0183 | 0.1 | 64 | 100 | 40 | 64 | Open Energy: Solar Save 5200 [240V] 240V [CEC 2018]
3811 | OutBack Power Systems: GS8048 (48Vdc) 48V [CEC 2011] | 89.01% | 48 | 7647 | 8591.2695 | 52.1227 | 125.8553 | -7.87e-06 | 0.00106 | 0.0163 | -0.00826 | 0 | 64 | 200 | 40 | 64 | OutBack Power Systems: GS4048A 240V [CEC 2014]
3812 | OutBack Power Systems: GS8048A 240V [CEC 2014] | 90.52% | 240 | 7200 | 7954.1259 | 48.0433 | 63.2223 | -9.57e-06 | 0.000649 | 0.00117 | -0.029 | 0.1 | 64 | 200 | 40 | 64 | OutBack Power Systems: GS8048 (48Vdc) 48V [CEC 2011]
3813 | OutBack Power Systems: GVFX3524 120V [CEC 2014] | 88.59% | 120 | 2960 | 3341.2595 | 24.041 | 43.6741 | -2.88e-05 | 0.00152 | 0.0733 | -0.0353 | 0 | 34 | 175 | 21 | 34 | OutBack Power Systems: GS8048A 240V [CEC 2014]
3814 | OutBack Power Systems: GVFX3648 120V [CEC 2005] | 89.7% | 120 | 3037.3 | 3385.9786 | 51.0183 | 65.7557 | -2.42e-05 | 0.00155 | 0.0282 | 0.00236 | 0 | 150 | 60 | 66 | 135 | OutBack Power Systems: GVFX3524 120V [CEC 2014]
3815 | OutBack Power Technologies, Inc.: FXR3048A [120V] [SI1] 120V [CEC 2018] | 91.11% | 120 | 2560 | 2809.78 | 52 | 61.7621 | -1.9512e-05 | 0.00046182 | 0.017864 | -0.020719 | 0 | 60 | 54.0342 | 40 | 60 | OutBack Power Systems: GVFX3648 120V [CEC 2005]
3816 | OutBack Power Technologies, Inc.: GS4048A [240V] [SI1] 240V [CEC 2018] | 93.58% | 240 | 3600 | 3846.93 | 48 | 63.1612 | -9.4583e-06 | 0.0018166 | 0.00015718 | -0.029523 | 0.1 | 56 | 80.1444 | 44 | 56 | OutBack Power Technologies, Inc.: FXR3048A [120V] [SI1] 120V [CEC 2018]
3817 | OutBack Power Technologies, Inc.: GS8048A [240V] [SI1] 240V [CEC 2018] | 81.44% | 240 | 7200 | 8840.85 | 48 | 57.476 | -2.1026e-05 | -0.0018165 | 0.024084 | -0.016929 | 0.1 | 56 | 184.184 | 44 | 56 | OutBack Power Technologies, Inc.: GS4048A [240V] [SI1] 240V [CEC 2018]
3818 | OutBack Power Technologies, Inc.: VFXR3524A [120V] [SI1] 120V [CEC 2018] | 88.54% | 120 | 2960 | 3343 | 24 | 45.6606 | -2.9495e-05 | 0.0016194 | 0.070669 | -0.032773 | 0 | 28 | 139.292 | 22 | 28 | OutBack Power Technologies, Inc.: GS8048A [240V] [SI1] 240V [CEC 2018]
3819 | OutBack Power Technologies, Inc.: VFXR3648A [120V] [SI1] 120V [CEC 2018] | 89.72% | 120 | 3037 | 3385 | 51.2 | 63.147 | -2.4179e-05 | 0.0015313 | 0.027437 | 0.00028866 | 0 | 60 | 66.1133 | 40 | 60 | OutBack Power Technologies, Inc.: VFXR3524A [120V] [SI1] 120V [CEC 2018]
3820 | Outback Power Systems: FXR3048A 52V [CEC 2016] | 91.11% | 52 | 2560 | 2809.78 | 52 | 61.7621 | -1.95e-05 | 0.00046182 | 0.017864 | -0.020719 | 0 | 60 | 0.042667 | 40 | 60 | OutBack Power Technologies, Inc.: VFXR3648A [120V] [SI1] 120V [CEC 2018]
3821 | Outback Power Systems: GTFX3048 120V [CEC 2009] | 91.15% | 120 | 2560 | 2808.5339 | 52 | 62.4925 | -1.99e-05 | 0.00044 | 0.0177 | -0.0209 | 6 | 0 | 0 | 42 | 68 | Outback Power Systems: FXR3048A 52V [CEC 2016]
3822 | Outback Power Systems: VFXR3524A 24V [CEC 2016] | 88.54% | 24 | 2960 | 3343 | 24 | 45.6606 | -2.95e-05 | 0.0016194 | 0.070669 | -0.032773 | 0 | 28 | 0.10571 | 22 | 28 | Outback Power Systems: GTFX3048 120V [CEC 2009]
3823 | Outback Power Systems: VFXR3648A 51.2V [CEC 2016] | 89.72% | 51.2 | 3037 | 3385 | 51.2 | 63.147 | -2.42e-05 | 0.0015313 | 0.027437 | 0.00028866 | 0 | 60 | 0.050667 | 40 | 60 | Outback Power Systems: VFXR3524A 24V [CEC 2016]
3824 | PV Powered: PVP100 kW-208 [208V] 208V [CEC 2018] | 95.07% | 208 | 100000 | 105191 | 341 | 445.653 | -2.7407e-07 | 3.4998e-05 | 0.0022943 | -0.00056613 | 42 | 480 | 308.477 | 295 | 480 | Outback Power Systems: VFXR3648A 51.2V [CEC 2016]
3825 | PV Powered: PVP100 kW-480 [480V] 480V [CEC 2018] | 95.53% | 480 | 100000 | 104680 | 341 | 476.472 | -2.8985e-07 | 5.2695e-05 | 0.0023973 | 0.00022857 | 36 | 480 | 306.978 | 295 | 480 | PV Powered: PVP100 kW-208 [208V] 208V [CEC 2018]
3826 | PV Powered: PVP100KW (208) 208V [CEC 2008] | 94.96% | 208 | 100000 | 105307.9991 | 342.0917 | 416.372 | -2.77e-07 | 3.35e-05 | 0.00253 | -0.000549 | 42 | 0 | 0 | 295 | 480 | PV Powered: PVP100 kW-480 [480V] 480V [CEC 2018]
3827 | PV Powered: PVP100KW (480) 480V [CEC 2008] | 95.39% | 480 | 100000 | 104836.9287 | 342.3633 | 463.3868 | -3.18e-07 | 4.82e-05 | 0.00206 | -0.00015 | 36 | 0 | 0 | 295 | 480 | PV Powered: PVP100KW (208) 208V [CEC 2008]
3828 | PV Powered: PVP100KW-600 600V [CEC 2012] | 95.65% | 600 | 100000 | 104547.1655 | 341.7223 | 535.964 | -2.33e-07 | 3.85e-05 | 0.00234 | 0.000291 | 99.56 | 600 | 356 | 295 | 595 | PV Powered: PVP100KW (480) 480V [CEC 2008]
3829 | PV Powered: PVP100KW-600 [600V] 600V [CEC 2018] | 95.74% | 600 | 100000 | 104450 | 341 | 516.984 | -2.1996e-07 | 4.0746e-05 | 0.0025646 | 0.00075082 | 99.56 | 480 | 306.306 | 295 | 480 | PV Powered: PVP100KW-600 600V [CEC 2012]
3830 | PV Powered: PVP100kW-208 208V [CEC 2016] | 95.07% | 208 | 100000 | 105191 | 341 | 445.653 | -2.74e-07 | 3.5e-05 | 0.0022943 | -0.00056613 | 42 | 480 | 0.20833 | 295 | 480 | PV Powered: PVP100KW-600 [600V] 600V [CEC 2018]
3831 | PV Powered: PVP100kW-480 480V [CEC 2016] | 95.53% | 480 | 100000 | 104680 | 341 | 476.472 | -2.9e-07 | 5.27e-05 | 0.0023973 | 0.00022857 | 36 | 480 | 0.20833 | 295 | 480 | PV Powered: PVP100kW-208 208V [CEC 2016]
3832 | PV Powered: PVP1100 120V [CEC 2008] | 93.01% | 120 | 1100 | 1182.6259 | 208.3542 | 25.1834 | -1.81e-05 | 6.34e-05 | 0.00226 | 0.000596 | 3.6 | 0 | 0 | 150 | 380 | PV Powered: PVP100kW-480 480V [CEC 2016]
3833 | PV Powered: PVP1100EVR 120V [CEC 2008] | 92.14% | 120 | 1100 | 1193.7724 | 182.3854 | 21.8637 | -1.8e-05 | 5.99e-05 | 0.00216 | 0.00067 | 3.6 | 0 | 0 | 115 | 380 | PV Powered: PVP1100 120V [CEC 2008]
3834 | PV Powered: PVP1100EVR [120V] 120V [CEC 2018] | 92.12% | 120 | 1100 | 1194.09 | 182 | 22.0954 | -2.0573e-05 | 5.7115e-05 | 0.0020014 | 0.00062258 | 3.6 | 380 | 6.561 | 100 | 380 | PV Powered: PVP1100EVR 120V [CEC 2008]
3835 | PV Powered: PVP1800 120V [CEC 2005] | 92.71% | 120 | 1800 | 1941.5831 | 163.227 | 31.9139 | -2.38e-05 | 0.000107 | 0.00363 | -0.000702 | 3 | 360 | 15 | 120 | 360 | PV Powered: PVP1100EVR [120V] 120V [CEC 2018]
3836 | PV Powered: PVP2000 240V [CEC 2008] | 93.41% | 240 | 2000 | 2141.1959 | 208.2905 | 29.5428 | -1.18e-05 | 5.05e-05 | 0.00178 | 0.000397 | 2 | 500 | 15 | 135 | 360 | PV Powered: PVP1800 120V [CEC 2005]
3837 | PV Powered: PVP2000 [120V] 120V [CEC 2018] | 93.33% | 120 | 2000 | 2142.95 | 207.5 | 30.2902 | -1.2647e-05 | 4.3927e-05 | 0.0014805 | 0.00060845 | 3.6 | 380 | 10.3275 | 100 | 380 | PV Powered: PVP2000 240V [CEC 2008]
3838 | PV Powered: PVP2000-120 120V [CEC 2005] | 92.97% | 120 | 2000 | 2151.2677 | 183.0633 | 32.022 | -2.25e-05 | 9.79e-05 | 0.003 | -0.000181 | 2 | 0 | 0 | 135 | 320 | PV Powered: PVP2000 [120V] 120V [CEC 2018]
3839 | PV Powered: PVP2000EVR 240V [CEC 2008] | 92.53% | 240 | 2000 | 2161.3794 | 199.525 | 24.5984 | -1.24e-05 | 5.61e-05 | 0.00174 | 0.000154 | 3.6 | 0 | 0 | 115 | 380 | PV Powered: PVP2000-120 120V [CEC 2005]
3840 | PV Powered: PVP2000EVR [240V] 240V [CEC 2018] | 92.51% | 240 | 2000 | 2161.88 | 199 | 24.4658 | -1.2798e-05 | 5.4603e-05 | 0.0017035 | 0.00031505 | 3.6 | 380 | 10.8637 | 100 | 380 | PV Powered: PVP2000EVR 240V [CEC 2008]
3841 | PV Powered: PVP2500 240V [CEC 2006] | 95.05% | 240 | 2500 | 2630.0909 | 219.2317 | 41.3618 | -1.26e-05 | 6.67e-05 | 0.00174 | 0.000614 | 3.9 | 500 | 20 | 140 | 450 | PV Powered: PVP2000EVR [240V] 240V [CEC 2018]
3842 | PV Powered: PVP2500 [240V] 240V [CEC 2018] | 94.95% | 240 | 2500 | 2632.84 | 218 | 42.7765 | -1.364e-05 | 6.137e-05 | 0.0020529 | 0.0015303 | 3.9 | 400 | 12.0772 | 100 | 400 | PV Powered: PVP2500 240V [CEC 2006]
3843 | PV Powered: PVP250KW-480 [480V] 480V [CEC 2018] | 95.96% | 480 | 249500 | 260002 | 341 | 657.696 | -7.8975e-08 | 4.085e-05 | 0.0023957 | 0.00060002 | 54.14 | 480 | 762.47 | 295 | 480 | PV Powered: PVP2500 [240V] 240V [CEC 2018]
3844 | PV Powered: PVP250KW-600 [600V] 600V [CEC 2018] | 96.25% | 600 | 249500 | 259232 | 341 | 913.336 | -7.5554e-08 | 4.1031e-05 | 0.001715 | -0.00034404 | 101 | 480 | 760.212 | 295 | 480 | PV Powered: PVP250KW-480 [480V] 480V [CEC 2018]
3845 | PV Powered: PVP250kW-480 480V [CEC 2011] | 95.88% | 480 | 249500 | 260230.019 | 341.1625 | 633.6782 | -8.01e-08 | 3.97e-05 | 0.0018288 | 6.94e-05 | 54.14 | 0 | 0 | 0 | 0 | PV Powered: PVP250KW-600 [600V] 600V [CEC 2018]
3846 | PV Powered: PVP250kW-600 600V [CEC 2011] | 96.17% | 600 | 249500 | 259426.58 | 341.4723 | 961.2396 | -7.95e-08 | 4.23e-05 | 0.00198 | 9.44e-05 | 100.98 | 0 | 0 | 0 | 0 | PV Powered: PVP250kW-480 480V [CEC 2011]
3847 | PV Powered: PVP260KW [480V] 480V [CEC 2018] | 96.36% | 480 | 260000 | 269830 | 341 | 1006.34 | -1.0793e-07 | 1.8851e-05 | 0.0015128 | -0.00069751 | 67 | 480 | 791.29 | 295 | 480 | PV Powered: PVP250kW-600 600V [CEC 2011]
3848 | PV Powered: PVP260KW-LV [480V] 480V [CEC 2018] | 95.89% | 480 | 260000 | 271147 | 319 | 1086.2 | -1.3568e-07 | 2.5429e-05 | 0.0020606 | -0.00025374 | 67 | 480 | 849.99 | 265 | 480 | PV Powered: PVP260KW [480V] 480V [CEC 2018]
3849 | PV Powered: PVP260kW 480V [CEC 2009] | 96.28% | 480 | 260000 | 270057.3609 | 343.3983 | 893.1838 | -1.03e-07 | 2.05e-05 | 0.00203 | -0.000443 | 67 | 600 | 925 | 295 | 600 | PV Powered: PVP260KW-LV [480V] 480V [CEC 2018]
3850 | PV Powered: PVP260kW-LV 480V [CEC 2009] | 95.75% | 480 | 260000 | 271537.9777 | 322.2183 | 929.759 | -1.33e-07 | 2.79e-05 | 0.00273 | 0.000131 | 67 | 600 | 1030 | 265 | 600 | PV Powered: PVP260kW 480V [CEC 2009]
3851 | PV Powered: PVP2800 240V [CEC 2005] | 95.12% | 240 | 2800 | 2943.7866 | 241.1627 | 55.256 | -1.2e-05 | 9.62e-05 | 0.00326 | 6.19e-06 | 3 | 450 | 15 | 200 | 390 | PV Powered: PVP260kW-LV 480V [CEC 2009]
3852 | PV Powered: PVP2800-208 208V [CEC 2008] | 92.73% | 208 | 2800 | 3019.6712 | 231.1052 | 44.7833 | -8.52e-06 | 4.99e-05 | 0.00125 | 0.000816 | 3.85 | 450 | 15 | 0 | 0 | PV Powered: PVP2800 240V [CEC 2005]
3853 | PV Powered: PVP2800-208 [208V] 208V [CEC 2018] | 92.6% | 208 | 2800 | 3023.66 | 230 | 57.8501 | -1.2023e-05 | 3.5393e-05 | 0.00084633 | 0.000601 | 3.85 | 380 | 13.1464 | 100 | 380 | PV Powered: PVP2800-208 208V [CEC 2008]
3854 | PV Powered: PVP2800XV 240V [CEC 2005] | 94.89% | 240 | 2800 | 2950.891 | 229.4393 | 38.3581 | -1.29e-05 | 7.68e-05 | 0.00214 | -0.000262 | 3 | 0 | 0 | 170 | 400 | PV Powered: PVP2800-208 [208V] 208V [CEC 2018]
3855 | PV Powered: PVP2900 208V [CEC 2005] | 94.69% | 208 | 2900 | 3062.7424 | 255.378 | 48.6637 | -1.36e-05 | 9.99e-05 | 0.00345 | 0.000146 | 3 | 500 | 15 | 205 | 500 | PV Powered: PVP2800XV 240V [CEC 2005]
3856 | PV Powered: PVP3000 240V [CEC 2008] | 93.65% | 240 | 3000 | 3203.4534 | 223.2396 | 31.4127 | -8.38e-06 | 5.11e-05 | 0.00216 | 0.000918 | 3.6 | 0 | 0 | 170 | 380 | PV Powered: PVP2900 208V [CEC 2005]
3857 | PV Powered: PVP3000 [240V] 240V [CEC 2018] | 93.58% | 240 | 3000 | 3205.93 | 222.5 | 31.682 | -8.2105e-06 | 3.6417e-05 | 0.0017084 | 0.00086007 | 3.63 | 380 | 14.4087 | 100 | 380 | PV Powered: PVP3000 240V [CEC 2008]
3858 | PV Powered: PVP30KW (208) 208V [CEC 2007] | 93.86% | 208 | 30000 | 31961.3533 | 368.9569 | 277.0289 | -9.8e-07 | 4.81e-05 | 0.00161 | 0.000143 | 17 | 0 | 0 | 330 | 480 | PV Powered: PVP3000 [240V] 240V [CEC 2018]
3859 | PV Powered: PVP30KW (480) 480V [CEC 2007] | 93.98% | 480 | 30000 | 31921.9908 | 368.4483 | 267.5816 | -1.05e-06 | 5.3e-05 | 0.00188 | 5.52e-05 | 16 | 0 | 0 | 330 | 480 | PV Powered: PVP30KW (208) 208V [CEC 2007]
3860 | PV Powered: PVP30KW LV (208) 208V [CEC 2008] | 93.32% | 208 | 30000 | 32146.0305 | 342.2639 | 323.2125 | -9.93e-07 | 9.23e-05 | 0.00331 | -0.000363 | 22 | 0 | 0 | 295 | 480 | PV Powered: PVP30KW (480) 480V [CEC 2007]
3861 | PV Powered: PVP30KW LV (480) 480V [CEC 2008] | 93.67% | 480 | 30000 | 32026.7452 | 342.0907 | 332.9926 | -1.14e-06 | 9.01e-05 | 0.00291 | -0.000774 | 22 | 0 | 0 | 295 | 480 | PV Powered: PVP30KW LV (208) 208V [CEC 2008]
3862 | PV Powered: PVP30KW-208 208V [CEC 2016] | 93.96% | 208 | 30000 | 31928.7 | 368 | 262.859 | -9.06e-07 | 4.47e-05 | 0.0018245 | 0.00040477 | 17 | 480 | 0.0625 | 330 | 480 | PV Powered: PVP30KW LV (480) 480V [CEC 2008]
3863 | PV Powered: PVP30KW-208 [208V] 208V [CEC 2018] | 93.96% | 208 | 30000 | 31928.7 | 368 | 262.859 | -9.0585e-07 | 4.4719e-05 | 0.0018245 | 0.00040477 | 17 | 480 | 86.7629 | 330 | 480 | PV Powered: PVP30KW-208 208V [CEC 2016]
3864 | PV Powered: PVP30KW-480 480V [CEC 2016] | 94.1% | 480 | 30000 | 31881.8 | 368 | 260.003 | -1.01e-06 | 5.76e-05 | 0.0019641 | 0.00040401 | 16 | 480 | 0.0625 | 330 | 480 | PV Powered: PVP30KW-208 [208V] 208V [CEC 2018]
3865 | PV Powered: PVP30KW-480 [480V] 480V [CEC 2018] | 94.1% | 480 | 30000 | 31881.8 | 368 | 260.003 | -1.0074e-06 | 5.7626e-05 | 0.0019641 | 0.00040401 | 16 | 480 | 86.6354 | 330 | 480 | PV Powered: PVP30KW-480 480V [CEC 2016]
3866 | PV Powered: PVP30KW-LV-208 208V [CEC 2016] | 93.41% | 208 | 30000 | 32118 | 341 | 294.327 | -8.78e-07 | 9.5e-05 | 0.0037995 | 0.00044927 | 22 | 480 | 0.0625 | 295 | 480 | PV Powered: PVP30KW-480 [480V] 480V [CEC 2018]
3867 | PV Powered: PVP30KW-LV-208 [208V] 208V [CEC 2018] | 93.41% | 208 | 30000 | 32118 | 341 | 294.327 | -8.7757e-07 | 9.4968e-05 | 0.0037995 | 0.00044927 | 22 | 480 | 94.1876 | 295 | 480 | PV Powered: PVP30KW-LV-208 208V [CEC 2016]
3868 | PV Powered: PVP30KW-LV-480 480V [CEC 2016] | 93.75% | 480 | 30000 | 32001 | 341 | 306.384 | -1.03e-06 | 9.11e-05 | 0.0032791 | -0.00027631 | 22 | 480 | 0.0625 | 295 | 480 | PV Powered: PVP30KW-LV-208 [208V] 208V [CEC 2018]
3869 | PV Powered: PVP30KW-LV-480 [480V] 480V [CEC 2018] | 93.75% | 480 | 30000 | 32001 | 341 | 306.384 | -1.0266e-06 | 9.1116e-05 | 0.0032791 | -0.00027631 | 22 | 480 | 93.8447 | 295 | 480 | PV Powered: PVP30KW-LV-480 480V [CEC 2016]
3870 | PV Powered: PVP3200 240V [CEC 2006] | 95.6% | 240 | 3200 | 3347.2354 | 274.1163 | 53.7837 | -1.04e-05 | 8.6e-05 | 0.00337 | -0.00022 | 3 | 500 | 15 | 230 | 450 | PV Powered: PVP30KW-LV-480 [480V] 480V [CEC 2018]
3871 | PV Powered: PVP35 kW-208 [208V] 208V [CEC 2018] | 95.09% | 208 | 35000 | 36807.9 | 341 | 201.322 | -7.5551e-07 | 4.5972e-05 | 0.0021594 | -0.00022635 | 38.63 | 480 | 107.941 | 295 | 480 | PV Powered: PVP3200 240V [CEC 2006]
3872 | PV Powered: PVP35 kW-480 [480V] 480V [CEC 2018] | 96.02% | 480 | 35000 | 36451 | 341 | 204.472 | -6.981e-07 | 6.2546e-05 | 0.0020129 | -4.306e-05 | 37.79 | 480 | 106.894 | 295 | 480 | PV Powered: PVP35 kW-208 [208V] 208V [CEC 2018]
3873 | PV Powered: PVP35 kW-600 [600V] 600V [CEC 2018] | 95.55% | 600 | 35000 | 36630.5 | 341 | 183.498 | -6.0708e-07 | 4.147e-05 | 0.0021931 | -0.00023877 | 37.27 | 480 | 107.421 | 295 | 480 | PV Powered: PVP35 kW-480 [480V] 480V [CEC 2018]
3874 | PV Powered: PVP3500 240V [CEC 2006] | 96.22% | 240 | 3500 | 3637.5756 | 265.1367 | 55.5216 | -7.71e-06 | 5.44e-05 | 0.00173 | 0.00105 | 3.86 | 500 | 18 | 200 | 450 | PV Powered: PVP35 kW-600 [600V] 600V [CEC 2018]
3875 | PV Powered: PVP3500 [240V] 240V [CEC 2018] | 96.11% | 240 | 3500 | 3641.84 | 263 | 64.7742 | -9.0807e-06 | 3.4634e-05 | 0.0014167 | 0.0012176 | 3.86 | 400 | 13.8473 | 100 | 400 | PV Powered: PVP3500 240V [CEC 2006]
3876 | PV Powered: PVP35kW-208 208V [CEC 2011] | 94.95% | 208 | 35000 | 36863.3711 | 341.776 | 207.8597 | -8.02e-07 | 4.39e-05 | 0.00212 | -0.000261 | 38.63 | 600 | 125 | 295 | 595 | PV Powered: PVP3500 [240V] 240V [CEC 2018]
3877 | PV Powered: PVP35kW-480 480V [CEC 2011] | 95.96% | 480 | 35000 | 36471.7675 | 341.4393 | 206.5182 | -7.03e-07 | 6.26e-05 | 0.00223 | 5.98e-05 | 37.79 | 600 | 125 | 295 | 595 | PV Powered: PVP35kW-208 208V [CEC 2011]
3878 | PV Powered: PVP35kW-600 600V [CEC 2011] | 95.47% | 600 | 35000 | 36662.2106 | 341.6135 | 191.0804 | -6.45e-07 | 4.32e-05 | 0.00238 | 0.000137 | 37.27 | 600 | 125 | 295 | 595 | PV Powered: PVP35kW-480 480V [CEC 2011]
3879 | PV Powered: PVP4600 208V [CEC 2005] | 96% | 208 | 4600 | 4791.7444 | 255.2072 | 50.9788 | -5.66e-06 | 3.9e-05 | 0.00132 | -0.000112 | 4 | 0 | 0 | 205 | 400 | PV Powered: PVP35kW-600 600V [CEC 2011]
3880 | PV Powered: PVP4600 [240V] 240V [CEC 2018] | 95.88% | 240 | 4600 | 4797.81 | 254 | 54.5701 | -5.9993e-06 | 2.8102e-05 | 0.0013814 | 0.00088917 | 4 | 400 | 18.889 | 100 | 400 | PV Powered: PVP4600 208V [CEC 2005]
3881 | PV Powered: PVP4800 240V [CEC 2006] | 96.76% | 240 | 4800 | 4960.9326 | 266.4778 | 74.6836 | -5.43e-06 | 5.35e-05 | 0.00117 | 0.000765 | 4.1 | 0 | 0 | 200 | 400 | PV Powered: PVP4600 [240V] 240V [CEC 2018]
3882 | PV Powered: PVP4800 [240V] 240V [CEC 2018] | 96.62% | 240 | 4800 | 4968.03 | 263 | 85.1457 | -6.1604e-06 | 3.3555e-05 | 0.00058609 | 0.00019497 | 4.1 | 400 | 18.8898 | 100 | 400 | PV Powered: PVP4800 240V [CEC 2006]
3883 | PV Powered: PVP50KW-208 [208V] 208V [CEC 2018] | 95.17% | 208 | 50000 | 52539.2 | 341 | 193.338 | -5.7091e-07 | 3.5564e-05 | 0.001722 | -0.00085819 | 33 | 480 | 154.074 | 295 | 480 | PV Powered: PVP4800 [240V] 240V [CEC 2018]
3884 | PV Powered: PVP50KW-480 [480V] 480V [CEC 2018] | 95.74% | 480 | 50000 | 52222.9 | 341 | 154.71 | -4.8278e-07 | 3.5552e-05 | 0.0011387 | -0.0011292 | 33 | 480 | 153.146 | 295 | 480 | PV Powered: PVP50KW-208 [208V] 208V [CEC 2018]
3885 | PV Powered: PVP50KW-600 341V [CEC 2016] | 95.54% | 341 | 50000 | 52333 | 341 | 234.615 | -4.69e-07 | 4.19e-05 | 0.0019007 | -0.0007893 | 43 | 480 | 0.10417 | 295 | 480 | PV Powered: PVP50KW-480 [480V] 480V [CEC 2018]
3886 | PV Powered: PVP50KW-600 [600V] 600V [CEC 2018] | 95.54% | 600 | 50000 | 52333 | 341 | 234.615 | -4.6903e-07 | 4.1886e-05 | 0.0019007 | -0.0007893 | 43 | 480 | 153.469 | 295 | 480 | PV Powered: PVP50KW-600 341V [CEC 2016]
3887 | PV Powered: PVP50kW 600VAC 600V [CEC 2011] | 95.43% | 600 | 50000 | 52393.6539 | 341.6228 | 239.7348 | -4.86e-07 | 4.42e-05 | 0.00222 | -0.00031 | 43 | 600 | 177 | 295 | 595 | PV Powered: PVP50KW-600 [600V] 600V [CEC 2018]
3888 | PV Powered: PVP50kW-208 208V [CEC 2011] | 95.02% | 208 | 50000 | 52618.7765 | 341.4071 | 193.8548 | -5.96e-07 | 3.43e-05 | 0.0019 | -0.00077 | 33 | 600 | 143 | 295 | 595 | PV Powered: PVP50kW 600VAC 600V [CEC 2011]
3889 | PV Powered: PVP50kW-480 480V [CEC 2011] | 95.63% | 480 | 50000 | 52284.5313 | 341.6483 | 155.331 | -5.04e-07 | 3.31e-05 | 0.00185 | -0.000884 | 33 | 600 | 62 | 295 | 595 | PV Powered: PVP50kW-208 208V [CEC 2011]
3890 | PV Powered: PVP5200 240V [CEC 2005] | 96.57% | 240 | 5200 | 5384.8283 | 281.5078 | 57.5555 | -4.49e-06 | 4.36e-05 | 0.00163 | 0.000377 | 4 | 0 | 0 | 240 | 400 | PV Powered: PVP50kW-480 480V [CEC 2011]
3891 | PV Powered: PVP5200 [240V] 240V [CEC 2018] | 96.45% | 240 | 5200 | 5391.65 | 280 | 65.4711 | -4.7118e-06 | 2.2888e-05 | 0.0006758 | 0.00033179 | 4 | 400 | 19.2559 | 100 | 400 | PV Powered: PVP5200 240V [CEC 2005]
3892 | PV Powered: PVP75KW-208 208V [CEC 2008] | 95.31% | 208 | 75000 | 78692.1624 | 341.7283 | 511.9356 | -3.02e-07 | 5.06e-05 | 0.00264 | 8.57e-05 | 50 | 0 | 0 | 295 | 480 | PV Powered: PVP5200 [240V] 240V [CEC 2018]
3893 | PV Powered: PVP75KW-208 [208V] 208V [CEC 2018] | 95.32% | 208 | 75000 | 78682.5 | 341 | 438.012 | -2.7913e-07 | 5.5353e-05 | 0.0030134 | 0.0010201 | 50 | 480 | 230.741 | 295 | 480 | PV Powered: PVP75KW-208 208V [CEC 2008]
3894 | PV Powered: PVP75KW-480 480V [CEC 2008] | 95.76% | 480 | 75000 | 78323.8692 | 341.415 | 549.2638 | -2.82e-07 | 5.61e-05 | 0.002 | -0.00203 | 50 | 0 | 0 | 295 | 480 | PV Powered: PVP75KW-208 [208V] 208V [CEC 2018]
3895 | PV Powered: PVP75KW-480 [480V] 480V [CEC 2018] | 95.81% | 480 | 75000 | 78283.4 | 341 | 532.289 | -2.7372e-07 | 6.2481e-05 | 0.002398 | -0.00075576 | 50 | 480 | 229.57 | 295 | 480 | PV Powered: PVP75KW-480 480V [CEC 2008]
3896 | PV Powered: PVP75KW-600 600V [CEC 2012] | 96.01% | 600 | 75000 | 78114.2854 | 341.9272 | 575.253 | -2.65e-07 | 3.42e-05 | 0.00203 | -0.000265 | 105.84 | 600 | 267 | 295 | 595 | PV Powered: PVP75KW-480 [480V] 480V [CEC 2018]
3897 | PV Powered: PVP75KW-600 [600V] 600V [CEC 2018] | 96.06% | 600 | 75000 | 78075.4 | 341 | 540.896 | -2.4412e-07 | 3.5441e-05 | 0.0018572 | -0.00079386 | 105.8 | 480 | 228.96 | 295 | 480 | PV Powered: PVP75KW-600 600V [CEC 2012]
3898 | Perfect Galaxy International Ltd.: EQX0500UV320XP(N) 590V [CEC 2016] | 96.44% | 590 | 500000 | 518441 | 590 | 2629.38 | -5.06e-08 | 1e-05 | 0.001604 | 8.41e-05 | 96 | 800 | 0.625 | 500 | 800 | PV Powered: PVP75KW-600 [600V] 600V [CEC 2018]
3899 | Perfect Galaxy International Ltd: EQMX0500UV320XN [320V] 320V [CEC 2018] | 98.09% | 320 | 500000 | 509744 | 600 | 1100.27 | -2.5761e-08 | 1.4165e-05 | 0.0030346 | 0.00087858 | 106.8 | 800 | 849.574 | 500 | 800 | Perfect Galaxy International Ltd.: EQX0500UV320XP(N) 590V [CEC 2016]
3900 | Perfect Galaxy International Ltd: EQMX0500UV320XP [320V] 320V [CEC 2018] | 98.09% | 320 | 500000 | 509744 | 600 | 1100.27 | -2.5761e-08 | 1.4165e-05 | 0.0030346 | 0.00087858 | 106.8 | 800 | 849.574 | 500 | 800 | Perfect Galaxy International Ltd: EQMX0500UV320XN [320V] 320V [CEC 2018]
3901 | Perfect Galaxy International Ltd: EQMX0630UV400XN [400V] 400V [CEC 2018] | 98.12% | 400 | 630000 | 642056 | 700 | 1293.58 | -1.7258e-08 | 1.2009e-05 | 0.0023099 | -0.0002638 | 138 | 800 | 917.223 | 615 | 800 | Perfect Galaxy International Ltd: EQMX0500UV320XP [320V] 320V [CEC 2018]
3902 | Perfect Galaxy International Ltd: EQMX0630UV400XP [400V] 400V [CEC 2018] | 98.12% | 400 | 630000 | 642056 | 700 | 1293.58 | -1.7258e-08 | 1.2009e-05 | 0.0023099 | -0.0002638 | 138 | 800 | 917.223 | 615 | 800 | Perfect Galaxy International Ltd: EQMX0630UV400XN [400V] 400V [CEC 2018]
3903 | Perfect Galaxy: AE-100-60-PV-A 410V [CEC 2016] | 95.3% | 410 | 100000 | 104934 | 410 | 1240.41 | -1.8e-07 | 4.65e-05 | 0.0012503 | -9.89e-05 | 97.7 | 470 | 0.21277 | 330 | 470 | Perfect Galaxy International Ltd: EQMX0630UV400XP [400V] 400V [CEC 2018]
3904 | Perfect Galaxy: AE-100-60-PV-A [480V] 480V [CEC 2018] | 95.3% | 480 | 100000 | 104934 | 410 | 1240.41 | -1.8027e-07 | 4.6508e-05 | 0.0012503 | -9.8919e-05 | 97.7 | 470 | 255.937 | 330 | 470 | Perfect Galaxy: AE-100-60-PV-A 410V [CEC 2016]
3905 | Perfect Galaxy: AE-100-60-PV-A-HE 400V [CEC 2016] | 95.11% | 400 | 100000 | 105140 | 400 | 497.009 | -2.29e-07 | 3.35e-05 | -2.21e-05 | -0.00057469 | 97.7 | 480 | 0.20833 | 330 | 480 | Perfect Galaxy: AE-100-60-PV-A [480V] 480V [CEC 2018]
3906 | Perfect Galaxy: AE-100-60-PV-A-HE [480V] 480V [CEC 2018] | 95.11% | 480 | 100000 | 105140 | 400 | 497.009 | -2.292e-07 | 3.3532e-05 | -2.2145e-05 | -0.00057469 | 97.7 | 480 | 262.849 | 330 | 480 | Perfect Galaxy: AE-100-60-PV-A-HE 400V [CEC 2016]
3907 | Perfect Galaxy: AE-100-60-PV-D 402V [CEC 2016] | 94.81% | 402 | 100000 | 105471 | 402 | 948.659 | -2.1e-07 | 4.34e-05 | -0.00077078 | -0.0018521 | 91.5 | 470 | 0.21277 | 330 | 470 | Perfect Galaxy: AE-100-60-PV-A-HE [480V] 480V [CEC 2018]
3908 | Perfect Galaxy: AE-100-60-PV-D [208V] 208V [CEC 2018] | 94.81% | 208 | 100000 | 105471 | 402 | 948.659 | -2.1036e-07 | 4.3449e-05 | -0.00077078 | -0.0018521 | 91.5 | 470 | 262.365 | 330 | 470 | Perfect Galaxy: AE-100-60-PV-D 402V [CEC 2016]
3909 | Perfect Galaxy: AE-100-60-PV-F 408V [CEC 2016] | 95.2% | 408 | 100000 | 105046 | 408 | 983.358 | -2.1e-07 | 3.93e-05 | 0.00096493 | 0.00057359 | 97.7 | 480 | 0.20833 | 330 | 480 | Perfect Galaxy: AE-100-60-PV-D [208V] 208V [CEC 2018]
3910 | Perfect Galaxy: AE-100-60-PV-F [240V] 240V [CEC 2018] | 95.2% | 240 | 100000 | 105046 | 408 | 983.358 | -2.1024e-07 | 3.9341e-05 | 0.00096493 | 0.00057359 | 97.7 | 480 | 257.467 | 330 | 480 | Perfect Galaxy: AE-100-60-PV-F 408V [CEC 2016]
3911 | Perfect Galaxy: AE-135-60-PV-A 415V [CEC 2016] | 95.55% | 415 | 135000 | 141281 | 415 | 1229.31 | -1.35e-07 | 3.88e-05 | 0.00050446 | -0.00084597 | 98 | 470 | 0.28723 | 330 | 470 | Perfect Galaxy: AE-100-60-PV-F [240V] 240V [CEC 2018]
3912 | Perfect Galaxy: AE-135-60-PV-A [480V] 480V [CEC 2018] | 95.55% | 480 | 135000 | 141281 | 415 | 1229.31 | -1.3508e-07 | 3.8848e-05 | 0.00050446 | -0.00084597 | 98 | 470 | 340.436 | 330 | 470 | Perfect Galaxy: AE-135-60-PV-A 415V [CEC 2016]
3913 | Perfect Galaxy: AE-135-60-PV-D 415V [CEC 2016] | 95.19% | 415 | 135000 | 141824 | 415 | 1196.2 | -1.71e-07 | 4.36e-05 | 0.0024817 | -0.00071829 | 96 | 470 | 0.28723 | 330 | 470 | Perfect Galaxy: AE-135-60-PV-A [480V] 480V [CEC 2018]
3914 | Perfect Galaxy: AE-135-60-PV-D [208V] 208V [CEC 2018] | 95.19% | 208 | 135000 | 141824 | 415 | 1196.2 | -1.7065e-07 | 4.3649e-05 | 0.0024817 | -0.00071829 | 96 | 470 | 341.744 | 330 | 470 | Perfect Galaxy: AE-135-60-PV-D 415V [CEC 2016]
3915 | Perfect Galaxy: AE-225-60-PV-A 430V [CEC 2016] | 94.85% | 430 | 225000 | 237217 | 430 | 2286.2 | -9.71e-08 | 5.47e-05 | 0.0015856 | 0.0024376 | 114 | 480 | 0.46875 | 330 | 480 | Perfect Galaxy: AE-135-60-PV-D [208V] 208V [CEC 2018]
3916 | Perfect Galaxy: AE-225-60-PV-A [480V] 480V [CEC 2018] | 94.85% | 480 | 225000 | 237217 | 430 | 2286.2 | -9.71e-08 | 5.4657e-05 | 0.0015856 | 0.0024376 | 114 | 480 | 551.667 | 330 | 480 | Perfect Galaxy: AE-225-60-PV-A 430V [CEC 2016]
3917 | Perfect Galaxy: AE-225-60-PV-D 415V [CEC 2016] | 95.32% | 415 | 225000 | 236053 | 415 | 1375.93 | -8.9e-08 | 2.24e-05 | -0.00047464 | -0.0016193 | 180 | 470 | 0.47872 | 330 | 470 | Perfect Galaxy: AE-225-60-PV-A [480V] 480V [CEC 2018]
3918 | Perfect Galaxy: AE-225-60-PV-D [208V] 208V [CEC 2018] | 95.32% | 208 | 225000 | 236053 | 415 | 1375.93 | -8.9022e-08 | 2.2426e-05 | -0.00047464 | -0.0016193 | 180 | 470 | 568.802 | 330 | 470 | Perfect Galaxy: AE-225-60-PV-D 415V [CEC 2016]
3919 | Perfect Galaxy: AE-30-60-PV-A 410V [CEC 2016] | 93.88% | 410 | 30000 | 31957.3 | 410 | 559.183 | -7.11e-07 | 5.09e-05 | 0.0010959 | 0.0020343 | 59 | 480 | 0.0625 | 330 | 480 | Perfect Galaxy: AE-225-60-PV-D [208V] 208V [CEC 2018]
3920 | Perfect Galaxy: AE-30-60-PV-A [480V] 480V [CEC 2018] | 93.88% | 480 | 30000 | 31957.3 | 410 | 559.183 | -7.1134e-07 | 5.0947e-05 | 0.0010959 | 0.0020343 | 59 | 480 | 77.9446 | 330 | 480 | Perfect Galaxy: AE-30-60-PV-A 410V [CEC 2016]
3921 | Perfect Galaxy: AE-30-60-PV-D 410V [CEC 2016] | 93.24% | 410 | 30000 | 32175.8 | 410 | 539.951 | -9.75e-07 | -2.13e-05 | -0.0017107 | -0.0010041 | 54 | 480 | 0.0625 | 330 | 480 | Perfect Galaxy: AE-30-60-PV-A [480V] 480V [CEC 2018]
3922 | Perfect Galaxy: AE-30-60-PV-D [208V] 208V [CEC 2018] | 93.24% | 208 | 30000 | 32175.8 | 410 | 539.951 | -9.7482e-07 | -2.1324e-05 | -0.0017107 | -0.0010041 | 54 | 480 | 78.4776 | 330 | 480 | Perfect Galaxy: AE-30-60-PV-D 410V [CEC 2016]
3923 | Perfect Galaxy: AE-30-60-PV-E 410V [CEC 2016] | 93.04% | 410 | 30000 | 32242.5 | 410 | 475.912 | -1.08e-06 | 5.09e-05 | 0.00067481 | 0.00043104 | 68 | 480 | 0.0625 | 330 | 480 | Perfect Galaxy: AE-30-60-PV-D [208V] 208V [CEC 2018]
3924 | Perfect Galaxy: AE-30-60-PV-E [240V] 240V [CEC 2018] | 93.04% | 240 | 30000 | 32242.5 | 410 | 475.912 | -1.0766e-06 | 5.0903e-05 | 0.00067481 | 0.00043104 | 68 | 480 | 78.6402 | 330 | 480 | Perfect Galaxy: AE-30-60-PV-E 410V [CEC 2016]
3925 | Perfect Galaxy: AE-30-60-PV-F 375V [CEC 2016] | 95.47% | 375 | 30000 | 31422.7 | 375 | 216.542 | 1.37e-09 | 4.32e-05 | 0.0021412 | -0.22254 | 59 | 480 | 0.0625 | 340 | 480 | Perfect Galaxy: AE-30-60-PV-E [240V] 240V [CEC 2018]
3926 | Perfect Galaxy: AE-30-60-PV-F [240V] 240V [CEC 2018] | 95.47% | 240 | 30000 | 31422.7 | 375 | 216.542 | 1.368e-09 | 4.32e-05 | 0.0021412 | -0.22254 | 59 | 480 | 83.794 | 340 | 480 | Perfect Galaxy: AE-30-60-PV-F 375V [CEC 2016]
3927 | Perfect Galaxy: AE-50-60-PV-A 420V [CEC 2016] | 94.49% | 420 | 50250 | 53177.5 | 420 | 1153.79 | -3.38e-07 | 3.38e-05 | 0.00059745 | -0.0012585 | 100.8 | 480 | 0.10469 | 330 | 480 | Perfect Galaxy: AE-30-60-PV-F [240V] 240V [CEC 2018]
3928 | Perfect Galaxy: AE-50-60-PV-A [480V] 480V [CEC 2018] | 94.49% | 480 | 50250 | 53177.5 | 420 | 1153.79 | -3.3786e-07 | 3.3826e-05 | 0.00059745 | -0.0012585 | 100.8 | 480 | 126.613 | 330 | 480 | Perfect Galaxy: AE-50-60-PV-A 420V [CEC 2016]
3929 | Perfect Galaxy: AE-50-60-PV-D 410.9V [CEC 2016] | 94.79% | 410.9 | 50000 | 52748.1 | 410.9 | 645.607 | -4.43e-07 | 4.33e-05 | 0.0016718 | 0.00016482 | 90 | 474.9 | 0.10529 | 327.2 | 474.9 | Perfect Galaxy: AE-50-60-PV-A [480V] 480V [CEC 2018]
3930 | Perfect Galaxy: AE-50-60-PV-D [208V] 208V [CEC 2018] | 94.79% | 208 | 50000 | 52748.1 | 410.9 | 645.607 | -4.4256e-07 | 4.3286e-05 | 0.0016718 | 0.00016482 | 90 | 474.9 | 128.372 | 327.2 | 474.9 | Perfect Galaxy: AE-50-60-PV-D 410.9V [CEC 2016]
3931 | Perfect Galaxy: AE-50-60-PV-F 430V [CEC 2016] | 93.98% | 430 | 50000 | 53204.3 | 430 | 1003.33 | -4.83e-07 | 5.46e-05 | 0.0019804 | 2.24e-05 | 68 | 480 | 0.10417 | 340 | 480 | Perfect Galaxy: AE-50-60-PV-D [208V] 208V [CEC 2018]
3932 | Perfect Galaxy: AE-50-60-PV-F [240V] 240V [CEC 2018] | 93.98% | 240 | 50000 | 53204.3 | 430 | 1003.33 | -4.8342e-07 | 5.4551e-05 | 0.0019804 | 2.2446e-05 | 68 | 480 | 123.731 | 340 | 480 | Perfect Galaxy: AE-50-60-PV-F 430V [CEC 2016]
3933 | Perfect Galaxy: AE-500-60-PV-A 405V [CEC 2016] | 94.97% | 405 | 500000 | 526492 | 405 | 3024.81 | -4.1e-08 | 2.86e-05 | 0.001625 | -0.0014139 | 208 | 480 | 1.0417 | 330 | 480 | Perfect Galaxy: AE-50-60-PV-F [240V] 240V [CEC 2018]
3934 | Perfect Galaxy: AE-500-60-PV-A [480V] 480V [CEC 2018] | 94.97% | 480 | 500000 | 526492 | 405 | 3024.81 | -4.1026e-08 | 2.86e-05 | 0.001625 | -0.0014139 | 208 | 480 | 1299.98 | 330 | 480 | Perfect Galaxy: AE-500-60-PV-A 405V [CEC 2016]
3935 | Perfect Galaxy: AE-75-60-PV-A 405.6V [CEC 2016] | 95.52% | 405.6 | 75000 | 78514.1 | 405.6 | 650.898 | -2.49e-07 | 3.93e-05 | 0.0012804 | 0.00073795 | 99 | 479.5 | 0.15641 | 318.9 | 479.5 | Perfect Galaxy: AE-500-60-PV-A [480V] 480V [CEC 2018]
3936 | Perfect Galaxy: AE-75-60-PV-A [480V] 480V [CEC 2018] | 95.52% | 480 | 75000 | 78514.1 | 405.6 | 650.898 | -2.4871e-07 | 3.9317e-05 | 0.0012804 | 0.00073795 | 99 | 479.5 | 193.575 | 318.9 | 479.5 | Perfect Galaxy: AE-75-60-PV-A 405.6V [CEC 2016]
3937 | Perfect Galaxy: AE-75-60-PV-D 415V [CEC 2016] | 95.58% | 415 | 75000 | 78465.9 | 415 | 650.459 | -2.52e-07 | 3.52e-05 | 0.0010438 | 0.00077693 | 99 | 480 | 0.15625 | 330 | 480 | Perfect Galaxy: AE-75-60-PV-A [480V] 480V [CEC 2018]
3938 | Perfect Galaxy: AE-75-60-PV-D [208V] 208V [CEC 2018] | 95.58% | 208 | 75000 | 78465.9 | 415 | 650.459 | -2.5186e-07 | 3.5248e-05 | 0.0010438 | 0.00077693 | 99 | 480 | 189.074 | 330 | 480 | Perfect Galaxy: AE-75-60-PV-D 415V [CEC 2016]
3939 | Perfect Galaxy: EPP-1000-0600-32060-200X-U-N 360V [CEC 2016] | 95.24% | 360 | 1000000 | 1050000 | 360 | 4738.74 | -2.81e-08 | 9.08e-06 | 0.0010416 | -0.00055459 | 325.5 | 480 | 2.0833 | 320 | 480 | Perfect Galaxy: AE-75-60-PV-D [208V] 208V [CEC 2018]
3940 | Perfect Galaxy: EPP-1000-0600-32060-200X-U-P 360V [CEC 2016] | 95.24% | 360 | 1000000 | 1050000 | 360 | 4738.74 | -2.81e-08 | 9.08e-06 | 0.0010416 | -0.00055459 | 325.5 | 480 | 2.0833 | 320 | 480 | Perfect Galaxy: EPP-1000-0600-32060-200X-U-N 360V [CEC 2016]
3941 | Perfect Galaxy: EPP-1250-1000-52085-320X-U-N 208V [CEC 2016] | 96.9% | 208 | 1250000 | 1290000 | 595 | 6686.55 | -1.9e-08 | 1.75e-05 | 0.0011183 | 0.00030748 | 320.4 | 800 | 1.5625 | 525 | 800 | Perfect Galaxy: EPP-1000-0600-32060-200X-U-P 360V [CEC 2016]
3942 | Perfect Galaxy: EPP-1250-1000-52085-320X-U-P 208V [CEC 2016] | 96.9% | 208 | 1250000 | 1290000 | 595 | 6686.55 | -1.9e-08 | 1.75e-05 | 0.0011183 | 0.00030748 | 320.4 | 800 | 1.5625 | 525 | 800 | Perfect Galaxy: EPP-1250-1000-52085-320X-U-N 208V [CEC 2016]
3943 | Perfect Galaxy: EQX0250UV480TN (P) 480V [CEC 2016] | 96.33% | 480 | 250000 | 259516 | 600 | 1216.08 | -7.89e-08 | -2.96e-06 | 0.00011477 | -0.0020161 | 104.6 | 800 | 0.3125 | 500 | 800 | Perfect Galaxy: EPP-1250-1000-52085-320X-U-P 208V [CEC 2016]
3944 | Perfect Galaxy: EQX0500US200X-N 360V [CEC 2016] | 95.57% | 360 | 500000 | 523175 | 360 | 2538.82 | -5.31e-08 | 7.19e-06 | 0.001066 | -0.00071998 | 171.5 | 480 | 1.0417 | 320 | 480 | Perfect Galaxy: EQX0250UV480TN (P) 480V [CEC 2016]
3945 | Perfect Galaxy: EQX0500US200X-P 360V [CEC 2016] | 95.57% | 360 | 500000 | 523175 | 360 | 2538.82 | -5.31e-08 | 7.19e-06 | 0.001066 | -0.00071998 | 171.5 | 480 | 1.0417 | 320 | 480 | Perfect Galaxy: EQX0500US200X-N 360V [CEC 2016]
3946 | Perfect Galaxy: EQX0500US480T-N 480V [CEC 2016] | 96.4% | 480 | 500000 | 518647 | 360 | 3662.97 | -3.47e-08 | 9.38e-06 | 0.0010588 | -0.00020893 | 116.5 | 480 | 1.0417 | 320 | 480 | Perfect Galaxy: EQX0500US200X-P 360V [CEC 2016]
3947 | Perfect Galaxy: EQX0500US480T-P 480V [CEC 2016] | 96.4% | 480 | 500000 | 518647 | 360 | 3662.97 | -3.47e-08 | 9.38e-06 | 0.0010588 | -0.00020893 | 116.5 | 480 | 1.0417 | 320 | 480 | Perfect Galaxy: EQX0500US480T-N 480V [CEC 2016]
3948 | Perfect Galaxy: EQX0500UV320XP(N) 320V [CEC 2015] | 98.21% | 320 | 500000 | 509106.1638 | 588.6881 | 1221.8152 | -2.13e-08 | 1.12e-05 | 0.00244 | -0.000274 | 96 | 900 | 1288 | 420 | 850 | Perfect Galaxy: EQX0500US480T-P 480V [CEC 2016]
3949 | Perfect Galaxy: EQX0630UV360XP(N) 360V [CEC 2015] | 98.05% | 360 | 630000 | 642499.104 | 640.3972 | 1205.396 | -2.02e-08 | 1.38e-05 | 0.00302 | 0.000119 | 102 | 1000 | 1240 | 525 | 850 | Perfect Galaxy: EQX0500UV320XP(N) 320V [CEC 2015]
3950 | Perfect Galaxy: EQX0750UV320XP(N) 600V [CEC 2016] | 96.56% | 600 | 750000 | 776740 | 600 | 3820.78 | -3.69e-08 | 1.76e-05 | 0.0010342 | 0.00018218 | 121 | 800 | 0.9375 | 500 | 800 | Perfect Galaxy: EQX0630UV360XP(N) 360V [CEC 2015]
3951 | Perfect Galaxy: EQX1000UV400XP(N) 700V [CEC 2016] | 97.09% | 700 | 1000000 | 1030000 | 700 | 5148.29 | -2.58e-08 | 1.09e-05 | 0.0011631 | 0.00031396 | 124 | 800 | 1.25 | 615 | 800 | Perfect Galaxy: EQX0750UV320XP(N) 600V [CEC 2016]
3952 | Perfect Galaxy: PV-625-XRLS-VV-RVG 600V [CEC 2016] | 96.03% | 600 | 625000 | 650851 | 600 | 3544.49 | -4.28e-08 | 2.15e-05 | 0.0013062 | 0.00017049 | 259 | 800 | 0.78125 | 500 | 800 | Perfect Galaxy: EQX1000UV400XP(N) 700V [CEC 2016]
3953 | Perfect Galaxy: PV-625-XRLS-VV-STG 600V [CEC 2016] | 96.03% | 600 | 625000 | 650851 | 600 | 3544.49 | -4.28e-08 | 2.15e-05 | 0.0013062 | 0.00017049 | 259 | 800 | 0.78125 | 500 | 800 | Perfect Galaxy: PV-625-XRLS-VV-RVG 600V [CEC 2016]
3954 | Perfect Galaxy: PV-680-XRLS-VV-RVG 650V [CEC 2016] | 96.26% | 650 | 680000 | 706450 | 650 | 3752.01 | -3.6e-08 | 2.15e-05 | 0.0013165 | 0.00025418 | 265 | 800 | 0.85 | 560 | 800 | Perfect Galaxy: PV-625-XRLS-VV-STG 600V [CEC 2016]
3955 | Perfect Galaxy: PV-680-XRLS-VV-STG 650V [CEC 2016] | 96.26% | 650 | 680000 | 706450 | 650 | 3752.01 | -3.6e-08 | 2.15e-05 | 0.0013165 | 0.00025418 | 265 | 800 | 0.85 | 560 | 800 | Perfect Galaxy: PV-680-XRLS-VV-RVG 650V [CEC 2016]
3956 | Perfect Galaxy: PVS-100 (208V) 208V [CEC 2016] | 96.08% | 208 | 100000 | 104082 | 365 | 655.532 | -2.03e-07 | 2.52e-05 | 0.0012902 | 0.00013375 | 62.34 | 480 | 0.20833 | 315 | 480 | Perfect Galaxy: PV-680-XRLS-VV-STG 650V [CEC 2016]
3957 | Perfect Galaxy: PVS-100 (240V) 240V [CEC 2016] | 96.07% | 240 | 100000 | 104094 | 365 | 871.098 | -2.25e-07 | 2.63e-05 | 0.0012485 | 0.00018131 | 61.57 | 480 | 0.20833 | 315 | 480 | Perfect Galaxy: PVS-100 (208V) 208V [CEC 2016]
3958 | Perfect Galaxy: PVS-100 (480V) 480V [CEC 2016] | 96% | 480 | 100000 | 104164 | 365 | 529.356 | -2.1e-07 | 1.97e-05 | -0.00030251 | -0.00068674 | 66.13 | 480 | 0.20833 | 315 | 480 | Perfect Galaxy: PVS-100 (240V) 240V [CEC 2016]
3959 | Perfect Galaxy: PVS-100 [208V] 208V [CEC 2018] | 96.08% | 208 | 100000 | 104082 | 365 | 655.532 | -2.0322e-07 | 2.5182e-05 | 0.0012902 | 0.00013375 | 62.34 | 480 | 285.157 | 315 | 480 | Perfect Galaxy: PVS-100 (480V) 480V [CEC 2016]
3960 | Perfect Galaxy: PVS-100 [240V] 240V [CEC 2018] | 96.07% | 240 | 100000 | 104094 | 365 | 871.098 | -2.2505e-07 | 2.6302e-05 | 0.0012485 | 0.00018131 | 61.57 | 480 | 285.19 | 315 | 480 | Perfect Galaxy: PVS-100 [208V] 208V [CEC 2018]
3961 | Perfect Galaxy: PVS-100 [480V] 480V [CEC 2018] | 96% | 480 | 100000 | 104164 | 365 | 529.356 | -2.1038e-07 | 1.9655e-05 | -0.00030251 | -0.00068674 | 66.13 | 480 | 285.382 | 315 | 480 | Perfect Galaxy: PVS-100 [240V] 240V [CEC 2018]
3962 | Perfect Galaxy: PVS-1000 (MVT) 486V [CEC 2016] | 96.15% | 486 | 1000000 | 1040000 | 486 | 6189.51 | -2.54e-08 | 2.62e-05 | 0.0010409 | -0.00015305 | 396.4 | 670 | 1.4925 | 420 | 670 | Perfect Galaxy: PVS-100 [480V] 480V [CEC 2018]
3963 | Perfect Galaxy: PVS-110-S-MT (208V) 208V [CEC 2016] | 94.67% | 208 | 110000 | 116198 | 320 | 790.046 | -3.03e-07 | 3.6e-05 | 0.0019636 | 0.00019248 | 72.5 | 480 | 0.22917 | 265 | 480 | Perfect Galaxy: PVS-1000 (MVT) 486V [CEC 2016]
3964 | Perfect Galaxy: PVS-110-S-MT (240V) 240V [CEC 2016] | 95.01% | 240 | 110000 | 115772 | 320 | 690.541 | -2.58e-07 | 3.45e-05 | 0.0018465 | 2.89e-05 | 70.6 | 480 | 0.22917 | 265 | 480 | Perfect Galaxy: PVS-110-S-MT (208V) 208V [CEC 2016]
3965 | Perfect Galaxy: PVS-110-S-MT (480V) 480V [CEC 2016] | 95.32% | 480 | 110000 | 115406 | 320 | 651.459 | -2.27e-07 | 3.33e-05 | 0.0017446 | -6.53e-05 | 74.3 | 480 | 0.22917 | 265 | 480 | Perfect Galaxy: PVS-110-S-MT (240V) 240V [CEC 2016]
3966 | Perfect Galaxy: PVS-110-S-MT [208V] 208V [CEC 2018] | 94.67% | 208 | 110000 | 116198 | 320 | 790.046 | -3.0319e-07 | 3.6025e-05 | 0.0019636 | 0.00019248 | 72.5 | 480 | 363.119 | 265 | 480 | Perfect Galaxy: PVS-110-S-MT (480V) 480V [CEC 2016]
3967 | Perfect Galaxy: PVS-110-S-MT [240V] 240V [CEC 2018] | 95.01% | 240 | 110000 | 115772 | 320 | 690.541 | -2.5807e-07 | 3.4533e-05 | 0.0018465 | 2.8937e-05 | 70.6 | 480 | 361.787 | 265 | 480 | Perfect Galaxy: PVS-110-S-MT [208V] 208V [CEC 2018]
3968 | Perfect Galaxy: PVS-110-S-MT [480V] 480V [CEC 2018] | 95.32% | 480 | 110000 | 115406 | 320 | 651.459 | -2.2696e-07 | 3.3272e-05 | 0.0017446 | -6.5308e-05 | 74.3 | 480 | 360.643 | 265 | 480 | Perfect Galaxy: PVS-110-S-MT [240V] 240V [CEC 2018]
3969 | Perfect Galaxy: PVS-135 (208V) 208V [CEC 2016] | 95.96% | 208 | 135000 | 140687 | 355 | 848.375 | -1.33e-07 | 2.31e-05 | 0.0015484 | -0.0018656 | 63.12 | 480 | 0.28125 | 310 | 480 | Perfect Galaxy: PVS-110-S-MT [480V] 480V [CEC 2018]
3970 | Perfect Galaxy: PVS-135 (240V) 240V [CEC 2016] | 96.17% | 240 | 135000 | 140373 | 360 | 918.24 | -1.22e-07 | 4.07e-05 | 0.00082861 | -0.0017209 | 63.7 | 480 | 0.28125 | 320 | 480 | Perfect Galaxy: PVS-135 (208V) 208V [CEC 2016]
3971 | Perfect Galaxy: PVS-135 (480V) 480V [CEC 2016] | 96.07% | 480 | 135000 | 140527 | 355 | 860.132 | -1.49e-07 | 3.21e-05 | 0.0017866 | 3.86e-05 | 63.67 | 480 | 0.28125 | 310 | 480 | Perfect Galaxy: PVS-135 (240V) 240V [CEC 2016]
3972 | Perfect Galaxy: PVS-135 [208V] 208V [CEC 2018] | 95.96% | 208 | 135000 | 140687 | 355 | 848.375 | -1.3345e-07 | 2.3134e-05 | 0.0015484 | -0.0018656 | 63.12 | 480 | 396.302 | 310 | 480 | Perfect Galaxy: PVS-135 (480V) 480V [CEC 2016]
3973 | Perfect Galaxy: PVS-135 [240V] 240V [CEC 2018] | 96.17% | 240 | 135000 | 140373 | 360 | 918.24 | -1.2229e-07 | 4.0745e-05 | 0.00082861 | -0.0017209 | 63.7 | 480 | 389.926 | 320 | 480 | Perfect Galaxy: PVS-135 [208V] 208V [CEC 2018]
3974 | Perfect Galaxy: PVS-135 [480V] 480V [CEC 2018] | 96.07% | 480 | 135000 | 140527 | 355 | 860.132 | -1.4918e-07 | 3.2098e-05 | 0.0017866 | 3.8597e-05 | 63.67 | 480 | 395.852 | 310 | 480 | Perfect Galaxy: PVS-135 [240V] 240V [CEC 2018]
3975 | Perfect Galaxy: PVS-210-S (208V) 208V [CEC 2016] | 95.25% | 208 | 210000 | 220481 | 318 | 1082.91 | -1.16e-07 | 4.43e-05 | 0.00058264 | -0.00017443 | 160.8 | 480 | 0.4375 | 265 | 480 | Perfect Galaxy: PVS-135 [480V] 480V [CEC 2018]
3976 | Perfect Galaxy: PVS-210-S (240V) 240V [CEC 2016] | 95.33% | 240 | 210000 | 220291 | 318 | 1166.72 | -1.14e-07 | 4.79e-05 | 0.00084921 | 0.0001193 | 112.9 | 480 | 0.4375 | 265 | 480 | Perfect Galaxy: PVS-210-S (208V) 208V [CEC 2016]
3977 | Perfect Galaxy: PVS-210-S (480V) 480V [CEC 2016] | 95.42% | 480 | 210000 | 220088 | 318 | 1358.73 | -9.94e-08 | 4.26e-05 | 0.00065505 | 0.00041959 | 189.8 | 480 | 0.4375 | 265 | 480 | Perfect Galaxy: PVS-210-S (240V) 240V [CEC 2016]
3978 | Perfect Galaxy: PVS-210-S [208V] 208V [CEC 2018] | 95.25% | 208 | 210000 | 220481 | 318 | 1082.91 | -1.1578e-07 | 4.4256e-05 | 0.00058264 | -0.00017443 | 160.8 | 480 | 693.337 | 265 | 480 | Perfect Galaxy: PVS-210-S (480V) 480V [CEC 2016]
3979 | Perfect Galaxy: PVS-210-S [240V] 240V [CEC 2018] | 95.33% | 240 | 210000 | 220291 | 318 | 1166.72 | -1.1444e-07 | 4.7936e-05 | 0.00084921 | 0.0001193 | 112.9 | 480 | 692.739 | 265 | 480 | Perfect Galaxy: PVS-210-S [208V] 208V [CEC 2018]
3980 | Perfect Galaxy: PVS-210-S [480V] 480V [CEC 2018] | 95.42% | 480 | 210000 | 220088 | 318 | 1358.73 | -9.9358e-08 | 4.2552e-05 | 0.00065505 | 0.00041959 | 189.8 | 480 | 692.101 | 265 | 480 | Perfect Galaxy: PVS-210-S [240V] 240V [CEC 2018]
3981 | Perfect Galaxy: PVS-250 (208V) 208V [CEC 2016] | 95.83% | 208 | 250000 | 260882 | 365 | 876.403 | -7.18e-08 | 4.78e-05 | 0.0011263 | 0.0017712 | 105.1 | 480 | 0.52083 | 320 | 480 | Perfect Galaxy: PVS-210-S [480V] 480V [CEC 2018]
3982 | Perfect Galaxy: PVS-250 (240V) 240V [CEC 2016] | 96.01% | 240 | 250000 | 260392 | 365 | 1561.8 | -8.19e-08 | 3.92e-05 | 0.00016503 | 0.00010882 | 100 | 480 | 0.52083 | 322 | 480 | Perfect Galaxy: PVS-250 (208V) 208V [CEC 2016]
3983 | Perfect Galaxy: PVS-250 (480V) 480V [CEC 2016] | 95.76% | 480 | 250000 | 261078 | 365 | 1440.51 | -9.46e-08 | 5.19e-05 | 0.0010495 | 0.00082169 | 119.7 | 480 | 0.52083 | 320 | 480 | Perfect Galaxy: PVS-250 (240V) 240V [CEC 2016]
3984 | Perfect Galaxy: PVS-250 (MVT) 368V [CEC 2016] | 95.23% | 368 | 250000 | 262515 | 368 | 1393.05 | -1.02e-07 | 5.11e-05 | 0.0014084 | 0.00068931 | 151.8 | 480 | 0.52083 | 330 | 480 | Perfect Galaxy: PVS-250 (480V) 480V [CEC 2016]
3985 | Perfect Galaxy: PVS-250 [208V] 208V [CEC 2018] | 95.83% | 208 | 250000 | 260882 | 365 | 876.403 | -7.1768e-08 | 4.7814e-05 | 0.0011263 | 0.0017712 | 105.1 | 480 | 714.746 | 320 | 480 | Perfect Galaxy: PVS-250 (MVT) 368V [CEC 2016]
3986 | Perfect Galaxy: PVS-250 [240V] 240V [CEC 2018] | 96.01% | 240 | 250000 | 260392 | 365 | 1561.8 | -8.1851e-08 | 3.9177e-05 | 0.00016503 | 0.00010882 | 100 | 480 | 713.402 | 322 | 480 | Perfect Galaxy: PVS-250 [208V] 208V [CEC 2018]
3987 | Perfect Galaxy: PVS-250 [480V] 480V [CEC 2018] | 95.76% | 480 | 250000 | 261078 | 365 | 1440.51 | -9.4596e-08 | 5.1929e-05 | 0.0010495 | 0.00082169 | 119.7 | 480 | 715.281 | 320 | 480 | Perfect Galaxy: PVS-250 [240V] 240V [CEC 2018]
3988 | Perfect Galaxy: PVS-30 (208V) 208V [CEC 2016] | 95.29% | 208 | 30000 | 31483.1 | 350 | 345.178 | -7.96e-07 | 1.88e-05 | 0.00062547 | -0.0010001 | 75.62 | 480 | 0.0625 | 305 | 480 | Perfect Galaxy: PVS-250 [480V] 480V [CEC 2018]
3989 | Perfect Galaxy: PVS-30 (240V) 240V [CEC 2016] | 95.5% | 240 | 30000 | 31414.9 | 355 | 372.459 | -8.93e-07 | 2.45e-05 | 0.0015091 | 0.00093033 | 64.58 | 480 | 0.0625 | 305 | 480 | Perfect Galaxy: PVS-30 (208V) 208V [CEC 2016]
3990 | Perfect Galaxy: PVS-30 (480V) 480V [CEC 2016] | 95.21% | 480 | 30000 | 31510.7 | 350 | 366.269 | -8.65e-07 | 3.32e-05 | 0.0011482 | 0.00032471 | 72.3 | 480 | 0.0625 | 305 | 480 | Perfect Galaxy: PVS-30 (240V) 240V [CEC 2016]
3991 | Perfect Galaxy: PVS-30 [208V] 208V [CEC 2018] | 95.29% | 208 | 30000 | 31483.1 | 350 | 345.178 | -7.957e-07 | 1.8793e-05 | 0.00062547 | -0.0010001 | 75.62 | 480 | 89.9517 | 305 | 480 | Perfect Galaxy: PVS-30 (480V) 480V [CEC 2016]
3992 | Perfect Galaxy: PVS-30 [240V] 240V [CEC 2018] | 95.5% | 240 | 30000 | 31414.9 | 355 | 372.459 | -8.9285e-07 | 2.4491e-05 | 0.0015091 | 0.00093033 | 64.58 | 480 | 88.4926 | 305 | 480 | Perfect Galaxy: PVS-30 [208V] 208V [CEC 2018]
3993 | Perfect Galaxy: PVS-30 [480V] 480V [CEC 2018] | 95.21% | 480 | 30000 | 31510.7 | 350 | 366.269 | -8.6526e-07 | 3.3161e-05 | 0.0011482 | 0.00032471 | 72.3 | 480 | 90.0307 | 305 | 480 | Perfect Galaxy: PVS-30 [240V] 240V [CEC 2018]
3994 | Perfect Galaxy: PVS-375 (480V) 480V [CEC 2016] | 95.59% | 480 | 375000 | 392300 | 365 | 2323.34 | -5.32e-08 | 4.75e-05 | 0.00071375 | -0.00047457 | 123.5 | 480 | 0.78125 | 320 | 480 | Perfect Galaxy: PVS-30 [480V] 480V [CEC 2018]
3995 | Perfect Galaxy: PVS-375 [480V] 480V [CEC 2018] | 95.59% | 480 | 375000 | 392300 | 365 | 2323.34 | -5.319e-08 | 4.7476e-05 | 0.00071375 | -0.00047457 | 123.5 | 480 | 1074.79 | 320 | 480 | Perfect Galaxy: PVS-375 (480V) 480V [CEC 2016]
3996 | Perfect Galaxy: PVS-50 (208V) 208V [CEC 2016] | 95.58% | 208 | 50000 | 52310.8 | 350 | 471.866 | -4.12e-07 | 2.41e-05 | 0.00088739 | -0.00059449 | 76.5 | 480 | 0.10417 | 305 | 480 | Perfect Galaxy: PVS-375 [480V] 480V [CEC 2018]
3997 | Perfect Galaxy: PVS-50 (240V) 240V [CEC 2016] | 95.38% | 240 | 50000 | 52424.5 | 365 | 443.967 | -5.53e-07 | 3.29e-05 | 0.001147 | -3.48e-05 | 93.97 | 480 | 0.10417 | 310 | 480 | Perfect Galaxy: PVS-50 (208V) 208V [CEC 2016]
3998 | Perfect Galaxy: PVS-50 (480V) 480V [CEC 2016] | 95.85% | 480 | 50000 | 52165.2 | 350 | 470.286 | -4.86e-07 | 3.86e-05 | 0.00017277 | -6.81e-05 | 76.5 | 480 | 0.10417 | 305 | 480 | Perfect Galaxy: PVS-50 (240V) 240V [CEC 2016]
3999 | Perfect Galaxy: PVS-50 [208V] 208V [CEC 2018] | 95.58% | 208 | 50000 | 52310.8 | 350 | 471.866 | -4.1217e-07 | 2.4121e-05 | 0.00088739 | -0.00059449 | 76.5 | 480 | 149.459 | 305 | 480 | Perfect Galaxy: PVS-50 (480V) 480V [CEC 2016]
4000 | Perfect Galaxy: PVS-50 [240V] 240V [CEC 2018] | 95.38% | 240 | 50000 | 52424.5 | 365 | 443.967 | -5.5274e-07 | 3.2918e-05 | 0.001147 | -3.4785e-05 | 93.97 | 480 | 143.629 | 310 | 480 | Perfect Galaxy: PVS-50 [208V] 208V [CEC 2018]
4001 | Perfect Galaxy: PVS-50 [480V] 480V [CEC 2018] | 95.85% | 480 | 50000 | 52165.2 | 350 | 470.286 | -4.8606e-07 | 3.8609e-05 | 0.00017277 | -6.8081e-05 | 76.5 | 480 | 149.043 | 305 | 480 | Perfect Galaxy: PVS-50 [240V] 240V [CEC 2018]
4002 | Perfect Galaxy: PVS-50-S-MT (208V) 208V [CEC 2016] | 95.55% | 208 | 50000 | 52330.6 | 320 | 386.266 | -5.34e-07 | 3.06e-05 | 0.0012739 | 0.00043854 | 81 | 480 | 0.10417 | 265 | 480 | Perfect Galaxy: PVS-50 [480V] 480V [CEC 2018]
4003 | Perfect Galaxy: PVS-50-S-MT (240V) 240V [CEC 2016] | 95.45% | 240 | 50000 | 52381.3 | 320 | 392.494 | -5.32e-07 | 2.15e-05 | 0.0022967 | 0.0010059 | 78 | 480 | 0.10417 | 265 | 480 | Perfect Galaxy: PVS-50-S-MT (208V) 208V [CEC 2016]
4004 | Perfect Galaxy: PVS-50-S-MT (480V) 480V [CEC 2016] | 95.56% | 480 | 50000 | 52324.6 | 320 | 361.398 | -4.59e-07 | 2.68e-05 | 0.0022748 | 0.0011166 | 78 | 480 | 0.10417 | 265 | 480 | Perfect Galaxy: PVS-50-S-MT (240V) 240V [CEC 2016]
4005 | Perfect Galaxy: PVS-50-S-MT [208V] 208V [CEC 2018] | 95.55% | 208 | 50000 | 52330.6 | 320 | 386.266 | -5.3436e-07 | 3.0598e-05 | 0.0012739 | 0.00043854 | 81 | 480 | 163.533 | 265 | 480 | Perfect Galaxy: PVS-50-S-MT (480V) 480V [CEC 2016]
4006 | Perfect Galaxy: PVS-50-S-MT [240V] 240V [CEC 2018] | 95.45% | 240 | 50000 | 52381.3 | 320 | 392.494 | -5.3232e-07 | 2.1523e-05 | 0.0022967 | 0.0010059 | 78 | 480 | 163.691 | 265 | 480 | Perfect Galaxy: PVS-50-S-MT [208V] 208V [CEC 2018]
4007 | Perfect Galaxy: PVS-50-S-MT [480V] 480V [CEC 2018] | 95.56% | 480 | 50000 | 52324.6 | 320 | 361.398 | -4.5908e-07 | 2.6783e-05 | 0.0022748 | 0.0011166 | 78 | 480 | 163.514 | 265 | 480 | Perfect Galaxy: PVS-50-S-MT [240V] 240V [CEC 2018]
4008 | Perfect Galaxy: PVS-500 (480V) 480V [CEC 2016] | 95.79% | 480 | 500000 | 521954 | 365 | 3191.59 | -4.57e-08 | 4.48e-05 | 0.0011502 | 0.0015421 | 131.1 | 480 | 1.0417 | 315 | 480 | Perfect Galaxy: PVS-50-S-MT [480V] 480V [CEC 2018]
4009 | Perfect Galaxy: PVS-500 (MVT) 365V [CEC 2016] | 94.49% | 365 | 500000 | 529154 | 365 | 2549.53 | -6.77e-08 | 2.7e-05 | 0.00078199 | -0.00026515 | 2630 | 480 | 1.0417 | 320 | 480 | Perfect Galaxy: PVS-500 (480V) 480V [CEC 2016]
4010 | Perfect Galaxy: PVS-500 [480V] 480V [CEC 2018] | 95.79% | 480 | 500000 | 521954 | 365 | 3191.59 | -4.5704e-08 | 4.483e-05 | 0.0011502 | 0.0015421 | 131.1 | 480 | 1430.01 | 315 | 480 | Perfect Galaxy: PVS-500 (MVT) 365V [CEC 2016]
4011 | Perfect Galaxy: PVS-75 (208V) 208V [CEC 2016] | 95.96% | 208 | 75000 | 78156.3 | 365 | 636.753 | -3.27e-07 | 2.65e-05 | 0.00093609 | -8.75e-05 | 65.36 | 480 | 0.15625 | 315 | 480 | Perfect Galaxy: PVS-500 [480V] 480V [CEC 2018]
4012 | Perfect Galaxy: PVS-75 (240V) 240V [CEC 2016] | 96.19% | 240 | 75000 | 77966.9 | 365 | 551.251 | -2.6e-07 | 2.11e-05 | 0.00052726 | -0.0016726 | 71.84 | 480 | 0.15625 | 315 | 480 | Perfect Galaxy: PVS-75 (208V) 208V [CEC 2016]
4013 | Perfect Galaxy: PVS-75 (480V) 480V [CEC 2016] | 96.19% | 480 | 75000 | 77967 | 365 | 502.852 | -2.45e-07 | 1.99e-05 | 0.00034499 | -0.0014955 | 69.5 | 480 | 0.15625 | 315 | 480 | Perfect Galaxy: PVS-75 (240V) 240V [CEC 2016]
4014 | Perfect Galaxy: PVS-75 [208V] 208V [CEC 2018] | 95.96% | 208 | 75000 | 78156.3 | 365 | 636.753 | -3.2734e-07 | 2.6458e-05 | 0.00093609 | -8.7465e-05 | 65.36 | 480 | 214.127 | 315 | 480 | Perfect Galaxy: PVS-75 (480V) 480V [CEC 2016]
4015 | Perfect Galaxy: PVS-75 [240V] 240V [CEC 2018] | 96.19% | 240 | 75000 | 77966.9 | 365 | 551.251 | -2.5955e-07 | 2.1079e-05 | 0.00052726 | -0.0016726 | 71.84 | 480 | 213.608 | 315 | 480 | Perfect Galaxy: PVS-75 [208V] 208V [CEC 2018]
4016 | Perfect Galaxy: PVS-75 [480V] 480V [CEC 2018] | 96.19% | 480 | 75000 | 77967 | 365 | 502.852 | -2.4472e-07 | 1.9874e-05 | 0.00034499 | -0.0014955 | 69.5 | 480 | 213.608 | 315 | 480 | Perfect Galaxy: PVS-75 [240V] 240V [CEC 2018]
4017 | Perfect Galaxy: SDMS0100208LNIU 208V [CEC 2016] | 95.3% | 208 | 100000 | 104929 | 430 | 1028.03 | -2.55e-07 | -4.2e-05 | 0.0020811 | -0.00018687 | 60.38 | 480 | 0.20833 | 300 | 480 | Perfect Galaxy: PVS-75 [480V] 480V [CEC 2018]
4018 | Perfect Galaxy: SDMS0100208LNIU [208V] 208V [CEC 2018] | 95.3% | 208 | 100000 | 104929 | 430 | 1028.03 | -2.546e-07 | -4.1961e-05 | 0.0020811 | -0.00018687 | 60.38 | 480 | 244.022 | 300 | 480 | Perfect Galaxy: SDMS0100208LNIU 208V [CEC 2016]
4019 | Perfect Galaxy: SDMS0100240LNIU 240V [CEC 2016] | 95.18% | 240 | 100000 | 105064 | 430 | 1213.08 | -2.53e-07 | -3.76e-05 | 0.0019035 | 0.00037053 | 61.79 | 480 | 0.20833 | 300 | 480 | Perfect Galaxy: SDMS0100208LNIU [208V] 208V [CEC 2018]
4020 | Perfect Galaxy: SDMS0100240LNIU [240V] 240V [CEC 2018] | 95.18% | 240 | 100000 | 105064 | 430 | 1213.08 | -2.5337e-07 | -3.7579e-05 | 0.0019035 | 0.00037053 | 61.79 | 480 | 244.336 | 300 | 480 | Perfect Galaxy: SDMS0100240LNIU 240V [CEC 2016]
4021 | Perfect Galaxy: SDMS0100480LNIU 480V [CEC 2016] | 95.21% | 480 | 100000 | 105034 | 430 | 1234.74 | -2.29e-07 | -4.21e-05 | 0.0016573 | -0.00045148 | 63.88 | 480 | 0.20833 | 300 | 480 | Perfect Galaxy: SDMS0100240LNIU [240V] 240V [CEC 2018]
4022 | Perfect Galaxy: SDMS0100480LNIU [480V] 480V [CEC 2018] | 95.21% | 480 | 100000 | 105034 | 430 | 1234.74 | -2.2887e-07 | -4.2102e-05 | 0.0016573 | -0.00045148 | 63.88 | 480 | 244.266 | 300 | 480 | Perfect Galaxy: SDMS0100480LNIU 480V [CEC 2016]
4023 | Perfect Galaxy: SDMS0500UL320XN 430V [CEC 2016] | 95.06% | 430 | 500000 | 525968 | 430 | 4527.46 | -6.39e-08 | -2.9e-05 | 0.00095926 | 0.00026841 | 98 | 480 | 1.0417 | 300 | 480 | Perfect Galaxy: SDMS0100480LNIU [480V] 480V [CEC 2018]
4024 | Perfect Galaxy: SDMS0500UL320XP 430V [CEC 2016] | 95.06% | 430 | 500000 | 525968 | 430 | 4527.46 | -6.39e-08 | -2.9e-05 | 0.00095926 | 0.00026841 | 98 | 480 | 1.0417 | 300 | 480 | Perfect Galaxy: SDMS0500UL320XN 430V [CEC 2016]
4025 | Perfect Galaxy: SDMS0500UL480TN 480V [CEC 2016] | 95.87% | 480 | 500000 | 521562 | 430 | 4749.6 | -5.07e-08 | -2.87e-05 | 0.00091081 | 0.00033166 | 101 | 480 | 1.0417 | 300 | 480 | Perfect Galaxy: SDMS0500UL320XP 430V [CEC 2016]
4026 | Perfect Galaxy: SDMS0500UL480TP 480V [CEC 2016] | 95.87% | 480 | 500000 | 521562 | 430 | 4749.6 | -5.07e-08 | -2.87e-05 | 0.00091081 | 0.00033166 | 101 | 480 | 1.0417 | 300 | 480 | Perfect Galaxy: SDMS0500UL480TN 480V [CEC 2016]
4027 | Petra Solar: 103.10866.500X 120V [CEC 2012] | 93.53% | 120 | 200 | 213.8347 | 34.3768 | 2.5096 | -7.47e-05 | -0.000291 | 0.00163 | -0.0522 | 1.586 | 0 | 0 | 0 | 0 | Perfect Galaxy: SDMS0500UL480TP 480V [CEC 2016]
4028 | Petra Solar: 103.10866.500x [120V] 120V [CEC 2018] | 93.57% | 120 | 200 | 213.75 | 35 | 2.5336 | -8.3033e-05 | -0.00027617 | -0.0012295 | -0.048574 | 1.59 | 40 | 6.1071 | 29 | 40 | Petra Solar: 103.10866.500X 120V [CEC 2012]
4029 | Petra Systems: 103.10400.0001 35V [CEC 2016] | 95.76% | 35 | 241 | 251.662 | 35 | 1.0441 | -5.97e-05 | -5.92e-05 | 0.046665 | 0.01844 | 0.05 | 40 | 0.006 | 30 | 40 | Petra Solar: 103.10866.500x [120V] 120V [CEC 2018]
4030 | Petra Systems: 103.10400.0001 [120V] 120V [CEC 2018] | 95.76% | 120 | 241 | 251.662 | 35 | 1.0441 | -5.9678e-05 | -5.9165e-05 | 0.046665 | 0.01844 | 0.05 | 40 | 7.1903 | 30 | 40 | Petra Systems: 103.10400.0001 35V [CEC 2016]
4031 | Petra Systems: 103.10400.0002 35V [CEC 2016] | 96.26% | 35 | 240 | 249.335 | 35 | 1.5303 | -4.78e-05 | -7.12e-05 | 0.035486 | 0.0050459 | 0.14 | 40 | 0.006 | 30 | 40 | Petra Systems: 103.10400.0001 [120V] 120V [CEC 2018]
4032 | Petra Systems: 103.10400.0002 [240V] 240V [CEC 2018] | 96.26% | 240 | 240 | 249.335 | 35 | 1.5303 | -4.7759e-05 | -7.1234e-05 | 0.035486 | 0.0050459 | 0.14 | 40 | 7.1239 | 30 | 40 | Petra Systems: 103.10400.0002 35V [CEC 2016]
4033 | Phoenixtec Power: PS240US3R (208V) 208V [CEC 2016] | 95.19% | 208 | 4000 | 4201.93 | 310 | 33.4623 | -7.07e-06 | -2.03e-05 | -0.00068487 | -0.00052843 | 60.3 | 360 | 0.011111 | 100 | 360 | Petra Systems: 103.10400.0002 [240V] 240V [CEC 2018]
4034 | Phoenixtec Power: PS240US3R (240V) 240V [CEC 2016] | 95.81% | 240 | 4000 | 4174.73 | 310 | 37.5987 | -4.81e-06 | -2.48e-05 | -0.00071092 | -0.002108 | 39 | 360 | 0.011111 | 100 | 360 | Phoenixtec Power: PS240US3R (208V) 208V [CEC 2016]
4035 | Phoenixtec Power: PS240US3R [208V] 208V [CEC 2018] | 95.19% | 208 | 4000 | 4201.93 | 310 | 33.4623 | -7.0709e-06 | -2.0349e-05 | -0.00068487 | -0.00052843 | 60.3 | 360 | 13.5546 | 100 | 360 | Phoenixtec Power: PS240US3R (240V) 240V [CEC 2016]
4036 | Phoenixtec Power: PS240US3R [240V] 240V [CEC 2018] | 95.81% | 240 | 4000 | 4174.73 | 310 | 37.5987 | -4.8143e-06 | -2.484e-05 | -0.00071092 | -0.002108 | 39 | 360 | 13.4669 | 100 | 360 | Phoenixtec Power: PS240US3R [208V] 208V [CEC 2018]
4037 | Phoenixtec: PS240US3R (208V) 208V [CEC 2007] | 95.02% | 208 | 4000 | 4209.6303 | 309.51 | 31.0564 | -7.17e-06 | -6.24e-05 | -0.00189 | -0.00205 | 60.3 | 450 | 20 | 150 | 450 | Phoenixtec Power: PS240US3R [240V] 240V [CEC 2018]
4038 | Phoenixtec: PS240US3R (240V) 240V [CEC 2007] | 95.67% | 240 | 4000 | 4180.8647 | 310.16 | 34.6705 | -5.05e-06 | -6.01e-05 | -0.001465 | -0.00446 | 39 | 450 | 20 | 150 | 450 | Phoenixtec: PS240US3R (208V) 208V [CEC 2007]
4039 | Phono Solar Technology: PS240M-20/U-AC 240V [CEC 2016] | 93.92% | 240 | 212 | 225.728 | 50 | 3.816 | -0.00028084 | -0.00033651 | 0.016199 | -0.010781 | 0 | 55 | 0.0038545 | 36 | 55 | Phoenixtec: PS240US3R (240V) 240V [CEC 2007]
4040 | Phono Solar Technology: PS240P-20/U-AC 240V [CEC 2016] | 93.92% | 240 | 212 | 225.728 | 50 | 3.816 | -0.00028084 | -0.00033651 | 0.016199 | -0.010781 | 0 | 55 | 0.0038545 | 36 | 55 | Phono Solar Technology: PS240M-20/U-AC 240V [CEC 2016]
4041 | Phono Solar Technology: PS245M-20/U-AC 50V [CEC 2016] | 93.92% | 50 | 212 | 225.728 | 50 | 3.816 | -0.00028084 | -0.00033651 | 0.016199 | -0.010781 | 0 | 55 | 0.0038545 | 36 | 55 | Phono Solar Technology: PS240P-20/U-AC 240V [CEC 2016]
4042 | Phono Solar Technology: PS245P-20/U-AC 50V [CEC 2016] | 93.92% | 50 | 212 | 225.728 | 50 | 3.816 | -0.00028084 | -0.00033651 | 0.016199 | -0.010781 | 0 | 55 | 0.0038545 | 36 | 55 | Phono Solar Technology: PS245M-20/U-AC 50V [CEC 2016]
4043 | Phono Solar Technology: PS250M-20/U-AC 50V [CEC 2016] | 93.92% | 50 | 212 | 225.728 | 50 | 3.816 | -0.00028084 | -0.00033651 | 0.016199 | -0.010781 | 0 | 55 | 0.0038545 | 36 | 55 | Phono Solar Technology: PS245P-20/U-AC 50V [CEC 2016]
4044 | Phono Solar Technology: PS250P-20/U-AC 50V [CEC 2016] | 93.92% | 50 | 212 | 225.728 | 50 | 3.816 | -0.00028084 | -0.00033651 | 0.016199 | -0.010781 | 0 | 55 | 0.0038545 | 36 | 55 | Phono Solar Technology: PS250M-20/U-AC 50V [CEC 2016]
4045 | Phono Solar Technology: PS255M-20/U-AC 50V [CEC 2016] | 93.92% | 50 | 212 | 225.728 | 50 | 3.816 | -0.00028084 | -0.00033651 | 0.016199 | -0.010781 | 0 | 55 | 0.0038545 | 36 | 55 | Phono Solar Technology: PS250P-20/U-AC 50V [CEC 2016]
4046 | Phono Solar Technology: PS255P-20/U-AC 50V [CEC 2016] | 93.92% | 50 | 212 | 225.728 | 50 | 3.816 | -0.00028084 | -0.00033651 | 0.016199 | -0.010781 | 0 | 55 | 0.0038545 | 36 | 55 | Phono Solar Technology: PS255M-20/U-AC 50V [CEC 2016]
4047 | Phono Solar Technology: PS260M-20/U-AC 50V [CEC 2016] | 93.92% | 50 | 212 | 225.728 | 50 | 3.816 | -0.00028084 | -0.00033651 | 0.016199 | -0.010781 | 0 | 55 | 0.0038545 | 36 | 55 | Phono Solar Technology: PS255P-20/U-AC 50V [CEC 2016]
4048 | Phono Solar Technology: PS260P-20/U-AC 50V [CEC 2016] | 93.92% | 50 | 212 | 225.728 | 50 | 3.816 | -0.00028084 | -0.00033651 | 0.016199 | -0.010781 | 0 | 55 | 0.0038545 | 36 | 55 | Phono Solar Technology: PS260M-20/U-AC 50V [CEC 2016]
4049 | Pika Energy: X11402 [208V] 208V [CEC 2018] | 96.99% | 208 | 11187 | 11534.1 | 400 | 20.5009 | -1.2229e-06 | 6.8804e-05 | 0.017582 | 0.0019714 | 0.13 | 420 | 28.8353 | 390 | 420 | Phono Solar Technology: PS260P-20/U-AC 50V [CEC 2016]
4050 | Pika Energy: X11402 [208V] [SI1] 208V [CEC 2018] | 96.99% | 208 | 11187 | 11534.1 | 400 | 20.5009 | -1.2229e-06 | 6.8804e-05 | 0.017582 | 0.0019714 | 0.13 | 420 | 28.8353 | 390 | 420 | Pika Energy: X11402 [208V] 208V [CEC 2018]
4051 | Pika Energy: X3001-NA 240V [CEC 2014] | 95.46% | 240 | 3000 | 3142.5436 | 199.0042 | 13.1507 | -7.97e-06 | 3.46e-05 | 0.00858 | 0.00687 | 2.64 | 380 | 13 | 100 | 320 | Pika Energy: X11402 [208V] [SI1] 208V [CEC 2018]
4052 | Pika Energy: X7601 [240V] 240V [CEC 2018] | 96.95% | 240 | 7587 | 7825.51 | 400 | 67.1899 | -2.7487e-06 | 3.7214e-05 | 0.003307 | -0.0044646 | 1.29 | 420 | 19.5638 | 390 | 420 | Pika Energy: X3001-NA 240V [CEC 2014]
4053 | Pika Energy: X7601 [240V] [SI1] 240V [CEC 2018] | 96.95% | 240 | 7587 | 7825.51 | 400 | 67.1899 | -2.7487e-06 | 3.7214e-05 | 0.003307 | -0.0044646 | 1.29 | 420 | 19.5638 | 390 | 420 | Pika Energy: X7601 [240V] 240V [CEC 2018]
4054 | Pika Energy: X7602 [240V] 240V [CEC 2018] | 96.95% | 240 | 7587 | 7825.51 | 400 | 67.1899 | -2.7487e-06 | 3.7214e-05 | 0.003307 | -0.0044646 | 1.29 | 420 | 19.5638 | 390 | 420 | Pika Energy: X7601 [240V] [SI1] 240V [CEC 2018]
4055 | Pika Energy: X7602 [240V] [SI1] 240V [CEC 2018] | 96.95% | 240 | 7587 | 7825.51 | 400 | 67.1899 | -2.7487e-06 | 3.7214e-05 | 0.003307 | -0.0044646 | 1.29 | 420 | 19.5638 | 390 | 420 | Pika Energy: X7602 [240V] 240V [CEC 2018]
4056 | Power Electronics: FS01110CU 390V [CEC 2014] | 98.24% | 390 | 1110000 | 1129938.077 | 606.2255 | 1155.2779 | -1.52e-09 | 2.49e-05 | 0.00166 | -0.00525 | 558 | 1000 | 2000 | 540 | 820 | Pika Energy: X7602 [240V] [SI1] 240V [CEC 2018]
4057 | Power Electronics: FS01110PU 390V [CEC 2014] | 98.24% | 390 | 1110000 | 1129938.077 | 606.2255 | 1155.2779 | -1.52e-09 | 2.49e-05 | 0.00166 | -0.00525 | 558 | 1000 | 2000 | 540 | 820 | Power Electronics: FS01110CU 390V [CEC 2014]
4058 | Power Electronics: FS0300CU 390V [CEC 2014] | 98.09% | 390 | 300000 | 305844.4365 | 606.2255 | 1155.2779 | -1.52e-09 | 3.61e-05 | 0.00166 | -0.00525 | 232 | 1000 | 500 | 585 | 820 | Power Electronics: FS01110PU 390V [CEC 2014]
4059 | Power Electronics: FS0300PU 390V [CEC 2014] | 98.09% | 390 | 300000 | 305844.4365 | 606.2255 | 1155.2779 | -1.52e-09 | 3.61e-05 | 0.00166 | -0.00525 | 232 | 1000 | 500 | 585 | 820 | Power Electronics: FS0300CU 390V [CEC 2014]
4060 | Power Electronics: FS0450CU 390V [CEC 2014] | 98.34% | 390 | 450000 | 457579.8011 | 650.5848 | 494.7473 | -9.33e-09 | 2.72e-05 | 0.00192 | 0.00135 | 256 | 1000 | 750 | 585 | 820 | Power Electronics: FS0300PU 390V [CEC 2014]
4061 | Power Electronics: FS0450PU 390V [CEC 2014] | 98.34% | 390 | 450000 | 457579.8011 | 650.5848 | 494.7473 | -9.33e-09 | 2.72e-05 | 0.00192 | 0.00135 | 256 | 1000 | 750 | 585 | 820 | Power Electronics: FS0450CU 390V [CEC 2014]
4062 | Power Electronics: FS0501CU 330V [CEC 2015] | 97.98% | 330 | 499846 | 510138.1177 | 575.564 | 849.6096 | -1.06e-08 | 2.53e-05 | -0.000102 | -0.00215 | 478 | 1000 | 1000 | 500 | 820 | Power Electronics: FS0450PU 390V [CEC 2014]
4063 | Power Electronics: FS0560CU 390V [CEC 2014] | 96.87% | 390 | 560000 | 578071.1334 | 400.4665 | 795.5554 | -1.62e-08 | 3.89e-05 | 7.13e-05 | 2.26e-05 | 602 | 1000 | 1000 | 540 | 820 | Power Electronics: FS0501CU 330V [CEC 2015]
4064 | Power Electronics: FS0560PU 390V [CEC 2014] | 96.87% | 390 | 560000 | 578071.1334 | 400.4665 | 795.5554 | -1.62e-08 | 3.89e-05 | 7.13e-05 | 2.26e-05 | 602 | 1000 | 1000 | 540 | 820 | Power Electronics: FS0560CU 390V [CEC 2014]
4065 | Power Electronics: FS0600CU 390V [CEC 2014] | 98.32% | 390 | 600000 | 610255.1051 | 650.4035 | 536.7618 | -6.83e-09 | 2.21e-05 | -0.000349 | -0.00415 | 281 | 1000 | 1000 | 585 | 820 | Power Electronics: FS0560PU 390V [CEC 2014]
4066 | Power Electronics: FS0600PU 390V [CEC 2014] | 98.32% | 390 | 600000 | 610255.1051 | 650.4035 | 536.7618 | -6.83e-09 | 2.21e-05 | -0.000349 | -0.00415 | 281 | 1000 | 1000 | 585 | 820 | Power Electronics: FS0600CU 390V [CEC 2014]
4067 | Power Electronics: FS0640CU 390V [CEC 2014] | 96.85% | 390 | 640000 | 660828.6523 | 400.5928 | 917.698 | -1.51e-08 | 3.67e-05 | -0.00067 | -0.000389 | 629 | 600 | 2000 | 330 | 600 | Power Electronics: FS0600PU 390V [CEC 2014]
4068 | Power Electronics: FS0640PU 390V [CEC 2014] | 96.85% | 390 | 640000 | 660828.6523 | 400.5928 | 917.698 | -1.51e-08 | 3.67e-05 | -0.00067 | -0.000389 | 629 | 600 | 2000 | 330 | 600 | Power Electronics: FS0640CU 390V [CEC 2014]
4069 | Power Electronics: FS0701CU 590V [CEC 2016] | 96.55% | 590 | 780000 | 807913 | 590 | 3646.06 | -3.16e-08 | 2.38e-05 | -0.00026702 | -0.00068752 | 254 | 800 | 0.975 | 510 | 800 | Power Electronics: FS0640PU 390V [CEC 2014]
4070 | Power Electronics: FS0701CU [360V] 360V [CEC 2018] | 96.55% | 360 | 780000 | 807913 | 590 | 3646.06 | -3.1625e-08 | 2.3771e-05 | -0.00026702 | -0.00068752 | 254 | 800 | 1369.34 | 510 | 800 | Power Electronics: FS0701CU 590V [CEC 2016]
4071 | Power Electronics: FS0750CU 330V [CEC 2015] | 98.02% | 330 | 750000 | 765151.8175 | 575.5218 | 606.613 | -2.84e-09 | 2.49e-05 | -5.54e-05 | -0.00239 | 506 | 1000 | 1500 | 500 | 820 | Power Electronics: FS0701CU [360V] 360V [CEC 2018]
4072 | Power Electronics: FS0751CU 390V [CEC 2014] | 98.31% | 390 | 751000 | 763883.0256 | 650.2817 | 597.7046 | -4.28e-09 | 2.17e-05 | -0.000912 | -0.00471 | 306 | 1000 | 1250 | 585 | 820 | Power Electronics: FS0750CU 330V [CEC 2015]
4073 | Power Electronics: FS0751PU 390V [CEC 2014] | 98.31% | 390 | 751000 | 763883.0256 | 650.2817 | 597.7046 | -4.28e-09 | 2.17e-05 | -0.000912 | -0.00471 | 306 | 1000 | 1250 | 585 | 820 | Power Electronics: FS0751CU 390V [CEC 2014]
4074 | Power Electronics: FS0830CU 390V [CEC 2014] | 98.23% | 390 | 830000 | 844995.4087 | 606.6405 | 699.9526 | -5.91e-09 | 2.26e-05 | -0.00216 | -0.00349 | 466 | 1000 | 1500 | 540 | 820 | Power Electronics: FS0751PU 390V [CEC 2014]
4075 | Power Electronics: FS0830PU 390V [CEC 2014] | 98.23% | 390 | 830000 | 844995.4087 | 606.6405 | 699.9526 | -5.91e-09 | 2.26e-05 | -0.00216 | -0.00349 | 466 | 1000 | 1500 | 540 | 820 | Power Electronics: FS0830CU 390V [CEC 2014]
4076 | Power Electronics: FS0900CU 390V [CEC 2014] | 98.3% | 390 | 900000 | 915531.6517 | 650.1071 | 464.7746 | -2.37e-09 | 2.03e-05 | -0.00376 | -0.0111 | 332 | 1000 | 1500 | 585 | 820 | Power Electronics: FS0830PU 390V [CEC 2014]
4077 | Power Electronics: FS0900PU 390V [CEC 2014] | 98.3% | 390 | 900000 | 915531.6517 | 650.1071 | 464.7746 | -2.37e-09 | 2.03e-05 | -0.00376 | -0.0111 | 332 | 1000 | 1500 | 585 | 820 | Power Electronics: FS0900CU 390V [CEC 2014]
4078 | Power Electronics: FS0901CU 650V [CEC 2016] | 96.51% | 650 | 1000000 | 1036120 | 650 | 4299.44 | -2.4778e-08 | 1.4578e-05 | -0.00021577 | -0.00048818 | 266 | 800 | 1.25 | 584 | 800 | Power Electronics: FS0900PU 390V [CEC 2014]
4079 | Power Electronics: FS0940CU 670V [CEC 2016] | 96.61% | 670 | 1050000 | 1086810 | 670 | 4536.49 | -2.2353e-08 | 1.6752e-05 | 0.00031169 | 7.3149e-05 | 274 | 800 | 1.3125 | 616 | 800 | Power Electronics: FS0901CU 650V [CEC 2016]
4080 | Power Electronics: FS0970CU 390V [CEC 2014] | 98.19% | 390 | 970000 | 987839.9362 | 606.3157 | 637.3617 | -4.42e-09 | 2.25e-05 | -0.00185 | -0.0029 | 491 | 1000 | 1750 | 540 | 820 | Power Electronics: FS0940CU 670V [CEC 2016]
4081 | Power Electronics: FS0970PU 390V [CEC 2014] | 98.19% | 390 | 970000 | 987839.9362 | 606.3157 | 637.3617 | -4.42e-09 | 2.25e-05 | -0.00185 | -0.0029 | 491 | 1000 | 1750 | 540 | 820 | Power Electronics: FS0970CU 390V [CEC 2014]
4082 | Power Electronics: FS1000CU 690V [CEC 2016] | 96.52% | 690 | 1110000 | 1150000 | 690 | 4572.79 | -1.98e-08 | 7.22e-06 | -0.00041736 | -0.0011817 | 281 | 800 | 1.3875 | 642 | 800 | Power Electronics: FS0970PU 390V [CEC 2014]
4083 | Power Electronics: FS1000CU [440V] 440V [CEC 2018] | 96.69% | 440 | 1110000 | 1148010 | 690 | 4572.79 | -1.9825e-08 | 7.2162e-06 | -0.00041736 | -0.0011817 | 281 | 800 | 1663.78 | 642 | 800 | Power Electronics: FS1000CU 690V [CEC 2016]
4084 | Power Electronics: FS1001CU 330V [CEC 2015] | 98.08% | 330 | 1000000 | 1019550.2 | 575.3957 | 1036.958 | -4.94e-09 | 2.49e-05 | -0.00117 | -0.0017 | 616 | 1000 | 2000 | 500 | 820 | Power Electronics: FS1000CU [440V] 440V [CEC 2018]
4085 | Power Electronics: FS1003CU 590V [CEC 2016] | 96.73% | 590 | 1100000 | 1137203 | 590 | 4724.31 | -2.243e-08 | 2.735e-05 | -0.00018669 | -0.00028775 | 317 | 800 | 1.375 | 510 | 800 | Power Electronics: FS1001CU 330V [CEC 2015]
4086 | Power Electronics: FS1004CU 650V [CEC 2016] | 96.51% | 650 | 1000000 | 1036120 | 650 | 4301.58 | -2.478e-08 | 1.4575e-05 | -0.00020288 | -0.00048607 | 265.579 | 800 | 1.25 | 584 | 800 | Power Electronics: FS1003CU 590V [CEC 2016]
4087 | Power Electronics: FS1050CU 300V [CEC 2014] | 98.27% | 300 | 1050000 | 1068481.779 | 675.6325 | 898.6365 | -5.32e-10 | 2.45e-05 | -0.00245 | -0.0451 | 356 | 1000 | 1750 | 585 | 820 | Power Electronics: FS1004CU 650V [CEC 2016]
4088 | Power Electronics: FS1050CU 390V [CEC 2014] | 98.27% | 390 | 1200000 | 1221093.021 | 675.6325 | 898.6365 | -5.32e-10 | 2.1e-05 | -0.00245 | -0.0451 | 356 | 1000 | 1750 | 585 | 820 | Power Electronics: FS1050CU 300V [CEC 2014]
4089 | Power Electronics: FS1050CU15 [565V] 565V [CEC 2018] | 98.08% | 565 | 1163502 | 1186290 | 900 | 6193.13 | -7.542e-09 | 2.6563e-06 | -0.00010171 | 7.7096e-05 | 338.51 | 1200 | 1318.1 | 800 | 1200 | Power Electronics: FS1050CU 390V [CEC 2014]
4090 | Power Electronics: FS1050PU 300V [CEC 2014] | 98.27% | 300 | 1050000 | 1068481.779 | 675.6325 | 898.6365 | -5.32e-10 | 2.45e-05 | -0.00245 | -0.0451 | 356 | 1000 | 1750 | 585 | 820 | Power Electronics: FS1050CU15 [565V] 565V [CEC 2018]
4091 | Power Electronics: FS1050PU 390V [CEC 2014] | 98.27% | 390 | 1200000 | 1221093.021 | 675.6325 | 898.6365 | -5.32e-10 | 2.1e-05 | -0.00245 | -0.0451 | 356 | 1000 | 1750 | 585 | 820 | Power Electronics: FS1050PU 300V [CEC 2014]
4092 | Power Electronics: FS1051CU 670V [CEC 2016] | 96.33% | 670 | 1050000 | 1090000 | 670 | 4536.49 | -2.24e-08 | 1.68e-05 | 0.00031169 | 7.31e-05 | 274 | 800 | 1.3125 | 616 | 800 | Power Electronics: FS1050PU 390V [CEC 2014]
4093 | Power Electronics: FS1080CU 650V [CEC 2016] | 96.56% | 650 | 1200000 | 1242742 | 650 | 5013.73 | -1.99e-08 | 1.84e-05 | -4.29e-05 | -0.00014518 | 289 | 800 | 1.5 | 584 | 800 | Power Electronics: FS1051CU 670V [CEC 2016]
4094 | Power Electronics: FS1080CU [400V] 400V [CEC 2018] | 96.56% | 400 | 1200000 | 1242742 | 650 | 5013.73 | -1.9853e-08 | 1.8389e-05 | -4.2885e-05 | -0.00014518 | 289 | 800 | 1911.91 | 584 | 800 | Power Electronics: FS1080CU 650V [CEC 2016]
4095 | Power Electronics: FS1100CU15 [600V] 600V [CEC 2018] | 98.17% | 600 | 1209254 | 1231789 | 940 | 6458.08 | -7.2633e-09 | 4.1288e-06 | 2.5618e-05 | 0.00055661 | 347.22 | 1200 | 1310.41 | 849 | 1200 | Power Electronics: FS1080CU [400V] 400V [CEC 2018]
4096 | Power Electronics: FS1100CU15O3 [600V] 600V [CEC 2018] | 98.5% | 600 | 1176444 | 1194310 | 940 | 2066.88 | -3.6599e-09 | 2.4714e-06 | 0.00044165 | 0.00090572 | 358.91 | 1200 | 1270.54 | 849 | 1200 | Power Electronics: FS1100CU15 [600V] 600V [CEC 2018]
4097 | Power Electronics: FS1112CU 690V [CEC 2016] | 96.52% | 690 | 1110000 | 1150000 | 690 | 4572.79 | -1.98e-08 | 7.22e-06 | -0.00041736 | -0.0011817 | 281.407 | 800 | 1.3875 | 642 | 800 | Power Electronics: FS1100CU15O3 [600V] 600V [CEC 2018]
4098 | Power Electronics: FS1112CU [440V] 440V [CEC 2018] | 96.69% | 440 | 1110000 | 1148010 | 690 | 4572.79 | -1.9825e-08 | 7.2162e-06 | -0.00041736 | -0.0011817 | 281.407 | 800 | 1663.78 | 642 | 800 | Power Electronics: FS1112CU 690V [CEC 2016]
4099 | Power Electronics: FS1140CU 617V [CEC 2016] | 96.95% | 617 | 1270000 | 1310000 | 617 | 5296.38 | -1.89e-08 | 1.39e-05 | -0.00010303 | -0.00026454 | 296 | 800 | 1.5875 | 616 | 800 | Power Electronics: FS1112CU [440V] 440V [CEC 2018]
4100 | Power Electronics: FS1140CU [420V] 420V [CEC 2018] | 96.65% | 420 | 1270000 | 1313970 | 617 | 5296.38 | -1.89e-08 | 1.3935e-05 | -0.00010303 | -0.00026454 | 296 | 800 | 2129.61 | 616 | 800 | Power Electronics: FS1140CU 617V [CEC 2016]
4101 | Power Electronics: FS1190CU 690V [CEC 2016] | 97.08% | 690 | 1330000 | 1370000 | 690 | 5961.61 | -1.9e-08 | 1.33e-05 | -0.00058009 | -0.00068399 | 302 | 800 | 1.6625 | 642 | 800 | Power Electronics: FS1140CU [420V] 420V [CEC 2018]
4102 | Power Electronics: FS1190CU [440V] 440V [CEC 2018] | 96.74% | 440 | 1330000 | 1374800 | 690 | 5961.61 | -1.8976e-08 | 1.3314e-05 | -0.00058009 | -0.00068399 | 302 | 800 | 1992.47 | 642 | 800 | Power Electronics: FS1190CU 690V [CEC 2016]
4103 | Power Electronics: FS1200CU 300V [CEC 2014] | 98.24% | 300 | 1200000 | 1221505.724 | 675.4523 | 1954.4211 | -8.24e-10 | 2.9e-05 | -0.000915 | -0.0214 | 630 | 1000 | 2000 | 585 | 820 | Power Electronics: FS1190CU [440V] 440V [CEC 2018]
4104 | Power Electronics: FS1200CU 390V [CEC 2014] | 98.24% | 390 | 1200000 | 1221505.724 | 675.4523 | 1954.4211 | -8.24e-10 | 2.9e-05 | -0.000915 | -0.0214 | 630 | 1000 | 2000 | 585 | 820 | Power Electronics: FS1200CU 300V [CEC 2014]
4105 | Power Electronics: FS1200CU15 [645V] 645V [CEC 2018] | 98.29% | 645 | 1300904 | 1323490 | 980 | 6144.66 | -5.338e-09 | 2.5859e-06 | 1.6549e-05 | 0.00027486 | 348.45 | 1200 | 1350.5 | 913 | 1200 | Power Electronics: FS1200CU 390V [CEC 2014]
4106 | Power Electronics: FS1200PU 300V [CEC 2014] | 98.24% | 300 | 1200000 | 1221505.724 | 675.4523 | 1954.4211 | -8.24e-10 | 2.9e-05 | -0.000915 | -0.0214 | 630 | 1000 | 2000 | 585 | 820 | Power Electronics: FS1200CU15 [645V] 645V [CEC 2018]
4107 | Power Electronics: FS1200PU 390V [CEC 2014] | 98.24% | 390 | 1200000 | 1221505.724 | 675.4523 | 1954.4211 | -8.24e-10 | 2.9e-05 | -0.000915 | -0.0214 | 630 | 1000 | 2000 | 585 | 820 | Power Electronics: FS1200PU 300V [CEC 2014]
4108 | Power Electronics: FS1201CU 650V [CEC 2016] | 97.56% | 650 | 1200000 | 1230000 | 650 | 1040.89 | -6.22e-09 | 1.71e-05 | 0.0014782 | 0.00026016 | 289 | 800 | 1.5 | 584 | 800 | Power Electronics: FS1200PU 390V [CEC 2014]
4109 | Power Electronics: FS1201CU [400V] 400V [CEC 2018] | 97.95% | 400 | 1200000 | 1225130 | 650 | 1040.89 | -6.2175e-09 | 1.7126e-05 | 0.0014782 | 0.00026016 | 289 | 800 | 1884.81 | 584 | 800 | Power Electronics: FS1201CU 650V [CEC 2016]
4110 | Power Electronics: FS1250CU 0V [CEC 2015] | 98.47% | 0 | 1361500 | 1382606.442 | 615.4873 | 1348.3043 | -3.7e-09 | 2.82e-05 | -0.0013 | -0.00172 | 549 | 1000 | 2400 | 552 | 900 | Power Electronics: FS1201CU [400V] 400V [CEC 2018]
4111 | Power Electronics: FS1250CU 390V [CEC 2014] | 98.2% | 390 | 1250000 | 1272971.079 | 648.6362 | 1602.6894 | -3.26e-09 | 2.66e-05 | 0.000932 | -0.000929 | 630 | 1000 | 2000 | 585 | 820 | Power Electronics: FS1250CU 0V [CEC 2015]
4112 | Power Electronics: FS1250PU 390V [CEC 2014] | 98.2% | 390 | 1250000 | 1272971.079 | 648.6362 | 1602.6894 | -3.26e-09 | 2.66e-05 | 0.000932 | -0.000929 | 630 | 1000 | 2000 | 585 | 820 | Power Electronics: FS1250CU 390V [CEC 2014]
4113 | Power Electronics: FS1260CU 650V [CEC 2016] | 96.68% | 650 | 1400000 | 1448078 | 650 | 5564.61 | -1.47e-08 | 1.85e-05 | 0.00010988 | -7.21e-05 | 308 | 800 | 1.75 | 584 | 800 | Power Electronics: FS1250PU 390V [CEC 2014]
4114 | Power Electronics: FS1260CU [400V] 400V [CEC 2018] | 96.68% | 400 | 1400000 | 1448078 | 650 | 5564.61 | -1.471e-08 | 1.8462e-05 | 0.00010988 | -7.2123e-05 | 308 | 800 | 2227.81 | 584 | 800 | Power Electronics: FS1260CU 650V [CEC 2016]
4115 | Power Electronics: FS1271CU 670V [CEC 2016] | 97.69% | 670 | 1270000 | 1300000 | 670 | 1371.36 | -6.82e-09 | 1.62e-05 | -0.00055297 | -0.00078065 | 296 | 800 | 1.5875 | 616 | 800 | Power Electronics: FS1260CU [400V] 400V [CEC 2018]
4116 | Power Electronics: FS1271CU [420V] 420V [CEC 2018] | 98.01% | 420 | 1270000 | 1295750 | 670 | 1371.36 | -6.8158e-09 | 1.6248e-05 | -0.00055297 | -0.00078065 | 296 | 800 | 1933.95 | 616 | 800 | Power Electronics: FS1271CU 670V [CEC 2016]
4117 | Power Electronics: FS1275CU15 [690V] 690V [CEC 2018] | 98.34% | 690 | 1389078 | 1412540 | 1030 | 11149.3 | -7.9741e-09 | 6.2881e-06 | -0.00012079 | 0.00067835 | 353.05 | 1200 | 1371.4 | 976 | 1200 | Power Electronics: FS1271CU [420V] 420V [CEC 2018]
4118 | Power Electronics: FS1290CU 330V [CEC 2015] | 97.77% | 330 | 1290000 | 1319384.879 | 575.7057 | 1526.6783 | -6.05e-09 | 2.33e-05 | -0.00127 | -0.00211 | 603 | 1000 | 2700 | 500 | 820 | Power Electronics: FS1275CU15 [690V] 690V [CEC 2018]
4119 | Power Electronics: FS1290CU [330V] 330V [CEC 2018] | 96.48% | 330 | 1290000 | 1337050 | 575 | 5580.89 | -1.8201e-08 | 2.1716e-05 | -0.00040189 | -0.00088228 | 603 | 800 | 2325.31 | 500 | 800 | Power Electronics: FS1290CU 330V [CEC 2015]
4120 | Power Electronics: FS1330CU 670V [CEC 2016] | 96.73% | 670 | 1480000 | 1530000 | 670 | 6661.59 | -1.73e-08 | 1.73e-05 | -0.00033064 | -0.00062521 | 318 | 800 | 1.85 | 616 | 800 | Power Electronics: FS1290CU [330V] 330V [CEC 2018]
4121 | Power Electronics: FS1330CU [420V] 420V [CEC 2018] | 96.72% | 420 | 1480000 | 1530180 | 670 | 6661.59 | -1.73e-08 | 1.7254e-05 | -0.00033064 | -0.00062521 | 318 | 800 | 2283.85 | 616 | 800 | Power Electronics: FS1330CU 670V [CEC 2016]
4122 | Power Electronics: FS1331CU 690V [CEC 2016] | 97.79% | 690 | 1330000 | 1360000 | 690 | 1574.59 | -6.53e-09 | 1.44e-05 | -0.0016059 | -0.001797 | 302 | 800 | 1.6625 | 642 | 800 | Power Electronics: FS1330CU [420V] 420V [CEC 2018]
4123 | Power Electronics: FS1331CU [440V] 440V [CEC 2018] | 98.04% | 440 | 1330000 | 1356540 | 690 | 1574.59 | -6.5252e-09 | 1.4395e-05 | -0.0016059 | -0.001797 | 302 | 800 | 1966 | 642 | 800 | Power Electronics: FS1331CU 690V [CEC 2016]
4124 | Power Electronics: FS1390CU 690V [CEC 2016] | 96.88% | 690 | 1550000 | 1600000 | 690 | 6481.93 | -1.52e-08 | 1.52e-05 | 0.00020491 | -8.83e-05 | 328 | 800 | 1.9375 | 642 | 800 | Power Electronics: FS1331CU [440V] 440V [CEC 2018]
4125 | Power Electronics: FS1390CU [440V] 440V [CEC 2018] | 96.78% | 440 | 1550000 | 1601630 | 690 | 6481.93 | -1.5178e-08 | 1.516e-05 | 0.00020491 | -8.8334e-05 | 328 | 800 | 2321.2 | 642 | 800 | Power Electronics: FS1390CU 690V [CEC 2016]
4126 | Power Electronics: FS1400CU15 [565V] 565V [CEC 2018] | 98.23% | 565 | 1517086 | 1544440 | 900 | 6305.69 | -5.3753e-09 | 2.6486e-06 | -6.1809e-05 | 0.00024443 | 359.56 | 1200 | 1716.05 | 800 | 1200 | Power Electronics: FS1390CU [440V] 440V [CEC 2018]
4127 | Power Electronics: FS1401CU 360V [CEC 2015] | 98% | 360 | 1400000 | 1428606.468 | 605.7213 | 1560.6791 | -4.59e-09 | 2.21e-05 | -0.00152 | -0.00249 | 353 | 1000 | 2700 | 540 | 820 | Power Electronics: FS1400CU15 [565V] 565V [CEC 2018]
4128 | Power Electronics: FS1401CU [400V] 400V [CEC 2018] | 96.64% | 400 | 1400000 | 1448660 | 650 | 6058.8 | -1.7852e-08 | 1.6176e-05 | 7.5701e-05 | -0.00020364 | 307.65 | 800 | 2228.71 | 584 | 800 | Power Electronics: FS1401CU 360V [CEC 2015]
4129 | Power Electronics: FS1430CU 330V [CEC 2015] | 97.81% | 330 | 1430000 | 1461976.238 | 575.8031 | 1764.949 | -5.56e-09 | 2.35e-05 | -0.00143 | -0.0018 | 604 | 1000 | 3000 | 500 | 820 | Power Electronics: FS1401CU [400V] 400V [CEC 2018]
4130 | Power Electronics: FS1430CU [330V] 330V [CEC 2018] | 96.54% | 330 | 1430000 | 1481270 | 575 | 6435.62 | -1.6706e-08 | 2.4174e-05 | -0.0004264 | -0.00064194 | 604 | 800 | 2576.12 | 500 | 800 | Power Electronics: FS1430CU 330V [CEC 2015]
4131 | Power Electronics: FS1440CU 650V [CEC 2016] | 96.39% | 650 | 1600000 | 1660000 | 650 | 6691.65 | -1.57e-08 | 1.48e-05 | -0.0003126 | -0.00052536 | 340 | 800 | 2 | 584 | 800 | Power Electronics: FS1430CU [330V] 330V [CEC 2018]
4132 | Power Electronics: FS1440CU [400V] 400V [CEC 2018] | 96.62% | 400 | 1600000 | 1656010 | 650 | 6691.65 | -1.5714e-08 | 1.4803e-05 | -0.0003126 | -0.00052536 | 340 | 800 | 2547.7 | 584 | 800 | Power Electronics: FS1440CU 650V [CEC 2016]
4133 | Power Electronics: FS1475CU15 [600V] 600V [CEC 2018] | 98.25% | 600 | 1610368 | 1639000 | 940 | 6672.6 | -6.1364e-09 | 2.0936e-06 | -0.00014683 | -0.0001807 | 368.71 | 1200 | 1743.62 | 849 | 1200 | Power Electronics: FS1440CU [400V] 400V [CEC 2018]
4134 | Power Electronics: FS1480CU 480V [CEC 2016] | 98.01% | 480 | 1480000 | 1510000 | 670 | 1919.3 | -6.45e-09 | 1.52e-05 | -1.26e-05 | -0.00075833 | 318.031 | 800 | 1.85 | 616 | 800 | Power Electronics: FS1475CU15 [600V] 600V [CEC 2018]
4135 | Power Electronics: FS1480CU [420V] 420V [CEC 2018] | 98.01% | 420 | 1480000 | 1510060 | 670 | 1919.3 | -6.4452e-09 | 1.5193e-05 | -1.2636e-05 | -0.00075833 | 318.031 | 800 | 2253.82 | 616 | 800 | Power Electronics: FS1480CU 480V [CEC 2016]
4136 | Power Electronics: FS1500CU15O3 [600V] 600V [CEC 2018] | 98.48% | 600 | 1594724 | 1619380 | 940 | 1596.06 | -1.9244e-09 | 1.8844e-06 | 0.00077972 | 0.00094754 | 379.71 | 1200 | 1722.74 | 849 | 1200 | Power Electronics: FS1480CU [420V] 420V [CEC 2018]
4137 | Power Electronics: FS1520CU 670V [CEC 2016] | 96.68% | 670 | 1690000 | 1748053 | 670 | 6928.2 | -1.45e-08 | 1.26e-05 | -0.00020237 | -0.0005874 | 343 | 800 | 2.1125 | 616 | 800 | Power Electronics: FS1500CU15O3 [600V] 600V [CEC 2018]
4138 | Power Electronics: FS1520CU [420V] 420V [CEC 2018] | 96.68% | 420 | 1690000 | 1748053 | 670 | 6928.2 | -1.4511e-08 | 1.2648e-05 | -0.00020237 | -0.0005874 | 343 | 800 | 2609.03 | 616 | 800 | Power Electronics: FS1520CU 670V [CEC 2016]
4139 | Power Electronics: FS1530CU 390V [CEC 2015] | 98.13% | 390 | 1530000 | 1559233.41 | 640.4677 | 1526.7101 | -4.03e-09 | 2.19e-05 | -0.00158 | -0.00246 | 345 | 1000 | 2700 | 585 | 820 | Power Electronics: FS1520CU [420V] 420V [CEC 2018]
4140 | Power Electronics: FS1530CU [390V] 390V [CEC 2018] | 96.81% | 390 | 1530000 | 1580440 | 640 | 6293.82 | -1.439e-08 | 1.951e-05 | -0.00041157 | -0.0008705 | 345 | 800 | 2469.44 | 585 | 800 | Power Electronics: FS1530CU 390V [CEC 2015]
4141 | Power Electronics: FS1550CU 360V [CEC 2015] | 97.99% | 360 | 1550000 | 1581872.34 | 605.6524 | 1530.8444 | -4.36e-09 | 2.24e-05 | -0.00197 | -0.0025 | 354 | 1000 | 3000 | 540 | 820 | Power Electronics: FS1530CU [390V] 390V [CEC 2018]
4142 | Power Electronics: FS1550CU [440V] 440V [CEC 2018] | 96.77% | 440 | 1550000 | 1601810 | 690 | 6433.87 | -1.5085e-08 | 1.5209e-05 | 0.00027827 | -0.00010317 | 327.743 | 800 | 2321.46 | 642 | 800 | Power Electronics: FS1550CU 360V [CEC 2015]
4143 | Power Electronics: FS1590CU 690V [CEC 2016] | 96.86% | 690 | 1617500 | 1670000 | 690 | 6495.5 | -1.45e-08 | 1.24e-05 | 5.23e-05 | -0.00041365 | 351 | 800 | 2.0218 | 642 | 800 | Power Electronics: FS1550CU [440V] 440V [CEC 2018]
4144 | Power Electronics: FS1590CU [440V] 440V [CEC 2018] | 96.74% | 440 | 1617500 | 1672050 | 690 | 6495.47 | -1.4467e-08 | 1.2374e-05 | 5.2321e-05 | -0.00041363 | 351 | 800 | 2423.26 | 642 | 800 | Power Electronics: FS1590CU 690V [CEC 2016]
4145 | Power Electronics: FS1600CU 650V [CEC 2016] | 96.39% | 650 | 1600000 | 1660000 | 650 | 6661.35 | -1.57e-08 | 1.48e-05 | -0.00011142 | -0.00040297 | 339.859 | 800 | 2 | 584 | 800 | Power Electronics: FS1590CU [440V] 440V [CEC 2018]
4146 | Power Electronics: FS1600CU [400V] 400V [CEC 2018] | 96.6% | 400 | 1600000 | 1656340 | 650 | 6661.35 | -1.5718e-08 | 1.4802e-05 | -0.00011142 | -0.00040297 | 339.859 | 800 | 2548.22 | 584 | 800 | Power Electronics: FS1600CU 650V [CEC 2016]
4147 | Power Electronics: FS1600CU15 [645V] 645V [CEC 2018] | 98.36% | 645 | 1734808 | 1763740 | 980 | 6731.64 | -5.0822e-09 | 3.6455e-06 | -0.00017974 | -0.00010923 | 373.96 | 1200 | 1799.73 | 913 | 1200 | Power Electronics: FS1600CU [400V] 400V [CEC 2018]
4148 | Power Electronics: FS1620CU 650V [CEC 2016] | 95.24% | 650 | 1800000 | 1890000 | 650 | 13759.7 | -3.25e-08 | -9.65e-05 | -0.0041523 | -0.005178 | 356 | 800 | 2.25 | 584 | 800 | Power Electronics: FS1600CU15 [645V] 645V [CEC 2018]
4149 | Power Electronics: FS1620CU [400V] 400V [CEC 2018] | 95.39% | 400 | 1800000 | 1886990 | 650 | 13759.7 | -3.2455e-08 | -9.6469e-05 | -0.0041523 | -0.005178 | 356 | 800 | 2903.07 | 584 | 800 | Power Electronics: FS1620CU 650V [CEC 2016]
4150 | Power Electronics: FS1690CU 670V [CEC 2016] | 96.57% | 670 | 1690000 | 1750000 | 670 | 7094.36 | -1.48e-08 | 1.49e-05 | -9.28e-05 | -0.00036142 | 342.523 | 800 | 2.1125 | 616 | 800 | Power Electronics: FS1620CU [400V] 400V [CEC 2018]
4151 | Power Electronics: FS1690CU [420V] 420V [CEC 2018] | 96.68% | 420 | 1690000 | 1747990 | 670 | 7094.36 | -1.4794e-08 | 1.4934e-05 | -9.2848e-05 | -0.00036142 | 342.523 | 800 | 2608.93 | 616 | 800 | Power Electronics: FS1690CU 670V [CEC 2016]
4152 | Power Electronics: FS1700CU 390V [CEC 2015] | 98.1% | 390 | 1700000 | 1732840.055 | 640.3506 | 1492.6515 | -3.22e-09 | 2.11e-05 | -0.000436 | -0.00253 | 345 | 1000 | 3000 | 585 | 820 | Power Electronics: FS1690CU [420V] 420V [CEC 2018]
4153 | Power Electronics: FS1700CU [390V] 390V [CEC 2018] | 96.81% | 390 | 1700000 | 1755958 | 640 | 6793.54 | -1.2323e-08 | 1.9591e-05 | -4.2478e-05 | -0.00079336 | 346 | 800 | 2743.68 | 585 | 800 | Power Electronics: FS1700CU 390V [CEC 2015]
4154 | Power Electronics: FS1700CU15 [690V] 690V [CEC 2018] | 98.52% | 690 | 1850628 | 1878438 | 1030 | 6917.27 | -4.5267e-09 | 3.0564e-06 | -0.00021367 | -0.00040826 | 368.51 | 1200 | 1823.73 | 976 | 1200 | Power Electronics: FS1700CU [390V] 390V [CEC 2018]
4155 | Power Electronics: FS1710CU 670V [CEC 2016] | 96.45% | 670 | 1900000 | 1970000 | 670 | 7572.79 | -1.26e-08 | 1.23e-05 | -0.00010775 | -0.00056601 | 363 | 800 | 2.375 | 616 | 800 | Power Electronics: FS1700CU15 [690V] 690V [CEC 2018]
4156 | Power Electronics: FS1710CU [420V] 420V [CEC 2018] | 96.67% | 420 | 1900000 | 1965390 | 670 | 7572.79 | -1.2635e-08 | 1.23e-05 | -0.00010775 | -0.00056601 | 363 | 800 | 2933.41 | 616 | 800 | Power Electronics: FS1710CU 670V [CEC 2016]
4157 | Power Electronics: FS1750CU15 [565V] 565V [CEC 2018] | 98.23% | 565 | 1896526 | 1930790 | 900 | 7792.85 | -5.2758e-09 | 3.5005e-06 | 0.00020754 | 0.00043961 | 378.47 | 1200 | 2145.32 | 800 | 1200 | Power Electronics: FS1710CU [420V] 420V [CEC 2018]
4158 | Power Electronics: FS1770CU 690V [CEC 2016] | 96.72% | 690 | 1770000 | 1830000 | 690 | 7309.42 | -1.38e-08 | 1.28e-05 | 0.00013868 | -0.00034099 | 351.244 | 800 | 2.2125 | 642 | 800 | Power Electronics: FS1750CU15 [565V] 565V [CEC 2018]
4159 | Power Electronics: FS1770CU [440V] 440V [CEC 2018] | 96.71% | 440 | 1770000 | 1830230 | 690 | 7309.42 | -1.3766e-08 | 1.2834e-05 | 0.00013868 | -0.00034099 | 351.244 | 800 | 2652.5 | 642 | 800 | Power Electronics: FS1770CU 690V [CEC 2016]
4160 | Power Electronics: FS1790CU 690V [CEC 2016] | 96.6% | 690 | 1990000 | 2060000 | 690 | 8667.7 | -1.39e-08 | 1.31e-05 | -0.00041165 | -0.00066644 | 371 | 800 | 2.4875 | 642 | 800 | Power Electronics: FS1770CU [440V] 440V [CEC 2018]
4161 | Power Electronics: FS1790CU [440V] 440V [CEC 2018] | 96.55% | 440 | 1990000 | 2061180 | 690 | 8667.7 | -1.3889e-08 | 1.3114e-05 | -0.00041165 | -0.00066644 | 371 | 800 | 2987.22 | 642 | 800 | Power Electronics: FS1790CU 690V [CEC 2016]
4162 | Power Electronics: FS1800CU 650V [CEC 2016] | 96.62% | 650 | 2000000 | 2070000 | 650 | 8430.31 | -1.39e-08 | 1.76e-05 | 0.00028465 | 0.00011087 | 381 | 800 | 2.5 | 584 | 800 | Power Electronics: FS1790CU [440V] 440V [CEC 2018]
4163 | Power Electronics: FS1800CU [400V] 400V [CEC 2018] | 96.46% | 400 | 2000000 | 2073310 | 650 | 8430.31 | -1.3873e-08 | 1.7568e-05 | 0.00028465 | 0.00011087 | 381 | 800 | 3189.7 | 584 | 800 | Power Electronics: FS1800CU 650V [CEC 2016]
4164 | Power Electronics: FS1801CU 650V [CEC 2016] | 96.77% | 650 | 1800000 | 1860000 | 650 | 7413.81 | -1.39e-08 | 1.54e-05 | -8.7e-05 | -0.00029951 | 355.84 | 800 | 2.25 | 584 | 800 | Power Electronics: FS1800CU [400V] 400V [CEC 2018]
4165 | Power Electronics: FS1801CU [400V] 400V [CEC 2018] | 96.61% | 400 | 1800000 | 1863180 | 650 | 7413.81 | -1.3949e-08 | 1.5364e-05 | -8.6995e-05 | -0.00029951 | 355.84 | 800 | 2866.43 | 584 | 800 | Power Electronics: FS1801CU 650V [CEC 2016]
4166 | Power Electronics: FS1850CU15 [600V] 600V [CEC 2018] | 98.33% | 600 | 2020962 | 2055200 | 940 | 7804.45 | -4.6599e-09 | 3.4781e-06 | 9.982e-05 | 0.00032709 | 388.77 | 1200 | 2186.38 | 849 | 1200 | Power Electronics: FS1801CU [400V] 400V [CEC 2018]
4167 | Power Electronics: FS1850CU15O3 [600V] 600V [CEC 2018] | 98.45% | 600 | 1974292 | 2005280 | 940 | 2164.27 | -2.1354e-09 | 2.0627e-06 | -0.00013219 | 0.00017449 | 397.3 | 1200 | 2133.27 | 849 | 1200 | Power Electronics: FS1850CU15 [600V] 600V [CEC 2018]
4168 | Power Electronics: FS1900CU 670V [CEC 2016] | 96.35% | 670 | 2110000 | 2190000 | 670 | 8245.17 | -1.2e-08 | 1.26e-05 | -0.00025719 | -0.00046279 | 388 | 800 | 2.6375 | 616 | 800 | Power Electronics: FS1850CU15O3 [600V] 600V [CEC 2018]
4169 | Power Electronics: FS1900CU [420V] 420V [CEC 2018] | 96.56% | 420 | 2110000 | 2185060 | 670 | 8245.17 | -1.1981e-08 | 1.2567e-05 | -0.00025719 | -0.00046279 | 388 | 800 | 3261.28 | 616 | 800 | Power Electronics: FS1900CU 670V [CEC 2016]
4170 | Power Electronics: FS1901CU 670V [CEC 2016] | 96.45% | 670 | 1900000 | 1970000 | 670 | 7778.42 | -1.3e-08 | 1.43e-05 | 4.73e-05 | -0.00028646 | 362.802 | 800 | 2.375 | 616 | 800 | Power Electronics: FS1900CU [420V] 420V [CEC 2018]
4171 | Power Electronics: FS1901CU [420V] 420V [CEC 2018] | 96.67% | 420 | 1900000 | 1965550 | 670 | 7778.42 | -1.298e-08 | 1.4271e-05 | 4.7309e-05 | -0.00028646 | 362.802 | 800 | 2933.65 | 616 | 800 | Power Electronics: FS1901CU 670V [CEC 2016]
4172 | Power Electronics: FS1980CU 690V [CEC 2016] | 96.49% | 690 | 2200000 | 2280000 | 690 | 8761.17 | -1.11e-08 | 1.37e-05 | 0.00022314 | 7.87e-05 | 396 | 800 | 2.75 | 642 | 800 | Power Electronics: FS1901CU [420V] 420V [CEC 2018]
4173 | Power Electronics: FS1980CU [440V] 440V [CEC 2018] | 96.67% | 440 | 2200000 | 2275700 | 690 | 8761.17 | -1.1086e-08 | 1.3743e-05 | 0.00022314 | 7.8734e-05 | 396 | 800 | 3298.11 | 642 | 800 | Power Electronics: FS1980CU 690V [CEC 2016]
4174 | Power Electronics: FS1991CU 690V [CEC 2016] | 96.6% | 690 | 1990000 | 2060000 | 690 | 8923.85 | -1.42e-08 | 1.28e-05 | -0.00021175 | -0.00043058 | 370.81 | 800 | 2.4875 | 642 | 800 | Power Electronics: FS1980CU [440V] 440V [CEC 2018]
4175 | Power Electronics: FS1991CU [440V] 440V [CEC 2018] | 96.54% | 440 | 1990000 | 2061250 | 690 | 8923.85 | -1.4239e-08 | 1.2769e-05 | -0.00021175 | -0.00043058 | 370.81 | 800 | 2987.32 | 642 | 800 | Power Electronics: FS1991CU 690V [CEC 2016]
4176 | Power Electronics: FS2000CU 650V [CEC 2016] | 97.56% | 650 | 2000000 | 2050000 | 650 | 2433.53 | -6.36e-09 | 1.52e-05 | -0.00065442 | -0.00075997 | 380.564 | 800 | 2.5 | 584 | 800 | Power Electronics: FS1991CU [440V] 440V [CEC 2018]
4177 | Power Electronics: FS2000CU [400V] 400V [CEC 2018] | 97.75% | 400 | 2000000 | 2045960 | 650 | 2433.53 | -6.3617e-09 | 1.5201e-05 | -0.00065442 | -0.00075997 | 380.564 | 800 | 3147.64 | 584 | 800 | Power Electronics: FS2000CU 650V [CEC 2016]
4178 | Power Electronics: FS2000CU15 [645V] 645V [CEC 2018] | 98.46% | 645 | 2162416 | 2196185 | 980 | 7596.59 | -3.5593e-09 | 3.9367e-06 | -0.00017508 | -6.5419e-05 | 388.97 | 1200 | 2241.01 | 913 | 1200 | Power Electronics: FS2000CU [400V] 400V [CEC 2018]
4179 | Power Electronics: FS2100CU15 [565V] 565V [CEC 2018] | 98.26% | 565 | 2275894 | 2316218 | 900 | 7312.1 | -4.3736e-09 | 1.8496e-06 | 0.0001023 | -7.5961e-05 | 398.85 | 1200 | 2573.58 | 800 | 1200 | Power Electronics: FS2000CU15 [645V] 645V [CEC 2018]
4180 | Power Electronics: FS2110CU 670V [CEC 2016] | 97.69% | 670 | 2110000 | 2160000 | 670 | 2226.88 | -5.32e-09 | 1.4e-05 | -0.0014419 | -0.0011646 | 387.505 | 800 | 2.6375 | 616 | 800 | Power Electronics: FS2100CU15 [565V] 565V [CEC 2018]
4181 | Power Electronics: FS2110CU [420V] 420V [CEC 2018] | 97.85% | 420 | 2110000 | 2156460 | 670 | 2226.88 | -5.3238e-09 | 1.4047e-05 | -0.0014419 | -0.0011646 | 387.505 | 800 | 3218.59 | 616 | 800 | Power Electronics: FS2110CU 670V [CEC 2016]
4182 | Power Electronics: FS2125CU15 [690V] 690V [CEC 2018] | 98.52% | 690 | 2306414 | 2341070 | 1030 | 7303.85 | -3.3008e-09 | 4.4401e-06 | 0.00030807 | 0.00064389 | 390.63 | 1200 | 2272.88 | 976 | 1200 | Power Electronics: FS2110CU [420V] 420V [CEC 2018]
4183 | Power Electronics: FS2150CU15 [645V] 645V [CEC 2018] | 98.47% | 645 | 2558480 | 2598180 | 980 | 7088.81 | -2.9757e-09 | -4.4945e-06 | -0.00054042 | -0.0023302 | 409.99 | 1200 | 2651.21 | 913 | 1200 | Power Electronics: FS2125CU15 [690V] 690V [CEC 2018]
4184 | Power Electronics: FS2200CU 690V [CEC 2016] | 97.95% | 690 | 2200000 | 2246029 | 690 | 2006.93 | -4.37e-09 | 1.34e-05 | -0.00074121 | -0.0010445 | 395.594 | 800 | 2.75 | 642 | 800 | Power Electronics: FS2150CU15 [645V] 645V [CEC 2018]
4185 | Power Electronics: FS2200CU [440V] 440V [CEC 2018] | 97.95% | 440 | 2200000 | 2246029 | 690 | 2006.93 | -4.3669e-09 | 1.3377e-05 | -0.00074121 | -0.0010445 | 395.594 | 800 | 3255.11 | 642 | 800 | Power Electronics: FS2200CU 690V [CEC 2016]
4186 | Power Electronics: FS2225CU15 [600V] 600V [CEC 2018] | 98.37% | 600 | 2417084 | 2457060 | 940 | 7227 | -3.4334e-09 | 2.9139e-06 | 4.3153e-05 | 5.601e-05 | 403.32 | 1200 | 2613.89 | 849 | 1200 | Power Electronics: FS2200CU [440V] 440V [CEC 2018]
4187 | Power Electronics: FS2250CU15O3 [600V] 600V [CEC 2018] | 98.4% | 600 | 2420374 | 2459750 | 940 | 2121.7 | -2.192e-09 | 1.1118e-06 | 0.00021834 | -0.00026469 | 416.47 | 1200 | 2616.75 | 849 | 1200 | Power Electronics: FS2225CU15 [600V] 600V [CEC 2018]
4188 | Power Electronics: FS2300CU15 [690V] 690V [CEC 2018] | 98.55% | 690 | 2759494 | 2800016 | 1030 | 7211.23 | -2.5432e-09 | 5.2558e-06 | 0.00059952 | 0.0015149 | 408.67 | 1200 | 2718.46 | 976 | 1200 | Power Electronics: FS2250CU15O3 [600V] 600V [CEC 2018]
4189 | Power Electronics: FS2400CU15 [645V] 645V [CEC 2018] | 98.43% | 645 | 2583760 | 2624890 | 940 | 7374.77 | -3.3962e-09 | 2.861e-06 | 0.00011444 | 0.00017276 | 407.44 | 1200 | 2792.44 | 913 | 1200 | Power Electronics: FS2300CU15 [690V] 690V [CEC 2018]
4190 | Power Electronics: FS2450CU15 [565V] 565V [CEC 2018] | 98.25% | 565 | 2664070 | 2711530 | 900 | 7637.28 | -3.3855e-09 | 2.5073e-06 | 0.00018849 | 0.00025136 | 417.35 | 1200 | 3012.81 | 800 | 1200 | Power Electronics: FS2400CU15 [645V] 645V [CEC 2018]
4191 | Power Electronics: FS2550CU15 [690V] 690V [CEC 2018] | 98.49% | 690 | 2759394 | 2801630 | 1030 | 7376.18 | -2.9669e-09 | 6.3407e-07 | -8.5732e-05 | -0.00063045 | 408.29 | 1200 | 2720.03 | 976 | 1200 | Power Electronics: FS2450CU15 [565V] 565V [CEC 2018]
4192 | Power Electronics: FS2600CU15 [600V] 600V [CEC 2018] | 98.34% | 600 | 2821842 | 2869540 | 940 | 8174.4 | -3.4842e-09 | 2.1549e-06 | -9.3365e-06 | -0.00015857 | 423.67 | 1200 | 3052.7 | 849 | 1200 | Power Electronics: FS2550CU15 [690V] 690V [CEC 2018]
4193 | Power Electronics: FS2600CU15O3 [600V] 600V [CEC 2018] | 98.45% | 600 | 2770200 | 2813697 | 940 | 1698.24 | -1.2905e-09 | 2.1746e-06 | 0.0010299 | 0.0011416 | 433.54 | 1200 | 2993.29 | 849 | 1200 | Power Electronics: FS2600CU15 [600V] 600V [CEC 2018]
4194 | Power Electronics: FS2800CU15 [645V] 645V [CEC 2018] | 98.43% | 645 | 3024908 | 3073300 | 940 | 7881.55 | -2.7768e-09 | 2.4598e-06 | -0.00011607 | -0.00017969 | 427.54 | 1200 | 3269.46 | 913 | 1200 | Power Electronics: FS2600CU15O3 [600V] 600V [CEC 2018]
4195 | Power Electronics: FS3000CU15 [690V] 690V [CEC 2018] | 98.55% | 690 | 3201170 | 3248320 | 1030 | 7480.66 | -2.1887e-09 | 5.9675e-06 | 0.0005378 | 0.001395 | 426.4 | 1200 | 3153.71 | 976 | 1200 | Power Electronics: FS2800CU15 [645V] 645V [CEC 2018]
4196 | Power-One (Original Mfr. - Magnetek): PVI-5000-208 208V [CEC 2007] | 95.92% | 208 | 5000 | 5212.5008 | 310.0507 | 30.4368 | -4.07e-06 | -3.81e-06 | 0.00179 | -0.000643 | 0.18 | 600 | 36 | 200 | 530 | Power Electronics: FS3000CU15 [690V] 690V [CEC 2018]
4197 | Power-One (Original Mfr. - Magnetek): PVI-5000-240 240V [CEC 2007] | 96.28% | 240 | 5000 | 5193.1279 | 342.6676 | 32.6549 | -3.57e-06 | -1.2e-05 | 0.000821 | -0.000664 | 0.24 | 600 | 36 | 200 | 530 | Power-One (Original Mfr. - Magnetek): PVI-5000-208 208V [CEC 2007]
4198 | Power-One (Original Mfr. - Magnetek): PVI-5000-277 277V [CEC 2007] | 96.83% | 277 | 5000 | 5163.4806 | 400.5502 | 38.1294 | -2.37e-06 | -2.86e-05 | 0.00024 | -0.00205 | 0.32 | 600 | 36 | 200 | 530 | Power-One (Original Mfr. - Magnetek): PVI-5000-240 240V [CEC 2007]
4199 | Power-One (Original Mfr. - Magnetek): PVI-6000-208 208V [CEC 2007] | 95.62% | 208 | 6000 | 6274.8376 | 310.109 | 29.9065 | -3.93e-06 | -9.39e-06 | 0.00171 | -0.000746 | 0.18 | 600 | 36 | 200 | 530 | Power-One (Original Mfr. - Magnetek): PVI-5000-277 277V [CEC 2007]
4200 | Power-One (Original Mfr. - Magnetek): PVI-6000-240 240V [CEC 2007] | 96.08% | 240 | 6000 | 6244.7569 | 342.4921 | 31.4424 | -3.27e-06 | -1.83e-05 | 0.000694 | -0.00113 | 0.24 | 600 | 36 | 200 | 530 | Power-One (Original Mfr. - Magnetek): PVI-6000-208 208V [CEC 2007]
4201 | Power-One (Original Mfr. - Magnetek): PVI-6000-277 277V [CEC 2007] | 96.75% | 277 | 6000 | 6201.5217 | 400.5821 | 37.3594 | -2.17e-06 | -3.54e-05 | 4.69e-05 | -0.00259 | 0.32 | 600 | 36 | 200 | 530 | Power-One (Original Mfr. - Magnetek): PVI-6000-240 240V [CEC 2007]
4202 | Power-One, Inc.: PVI-10.0-I-OUTD-x-US-208-y 208V [CEC 2011] | 95.22% | 208 | 10000 | 10502.0742 | 320.7279 | 47.5336 | -2.88e-06 | -3.78e-05 | 0.000593 | -0.00213 | 0.1 | 900 | 34 | 300 | 750 | Power-One (Original Mfr. - Magnetek): PVI-6000-277 277V [CEC 2007]
4203 | Power-One, Inc.: PVI-10.0-I-OUTD-x-US-480-y-z 480V [CEC 2011] | 97.11% | 480 | 10000 | 10297.5045 | 365.9637 | 69.2575 | -1.36e-06 | -5.31e-05 | -3.85e-05 | -0.0040922 | 0.4 | 900 | 34 | 300 | 750 | Power-One, Inc.: PVI-10.0-I-OUTD-x-US-208-y 208V [CEC 2011]
4204 | Power-One, Inc.: PVI-12.0-I-OUTD-x-US-480-y 480V [CEC 2011] | 97.06% | 480 | 12000 | 12363.8613 | 374.0282 | 69.199 | -1.23e-06 | -5.57e-05 | -0.000387 | -0.00461 | 0.4 | 520 | 25 | 250 | 470 | Power-One, Inc.: PVI-10.0-I-OUTD-x-US-480-y-z 480V [CEC 2011]
4205 | Power-One: MICRO-0.25-I-OUTD-US-208 208V [CEC 2012] | 96.33% | 208 | 250 | 259.5221 | 40.2426 | 1.7716 | -2.48e-05 | -9.01e-05 | 0.000669 | -0.0189 | 0.02 | 65 | 10 | 20 | 50 | Power-One, Inc.: PVI-12.0-I-OUTD-x-US-480-y 480V [CEC 2011]
4206 | Power-One: MICRO-0.25-I-OUTD-US-208 [208V] 208V [CEC 2018] | 96.31% | 208 | 250 | 259.589 | 40 | 2.0896 | -4.1163e-05 | -9.0663e-05 | 0.0004943 | -0.013171 | 0.02 | 50 | 6.4897 | 30 | 50 | Power-One: MICRO-0.25-I-OUTD-US-208 208V [CEC 2012]
4207 | Power-One: MICRO-0.25-I-OUTD-US-240 240V [CEC 2012] | 96.32% | 240 | 250 | 259.5527 | 39.9822 | 1.9312 | -2.67e-05 | -0.000158 | 0.00148 | -0.0346 | 0.05 | 65 | 10 | 20 | 50 | Power-One: MICRO-0.25-I-OUTD-US-208 [208V] 208V [CEC 2018]
4208 | Power-One: MICRO-0.25-I-OUTD-US-240 [240V] 240V [CEC 2018] | 96.34% | 240 | 250 | 259.492 | 40 | 2.2404 | -3.9239e-05 | -0.00013246 | 0.0024178 | -0.014926 | 0.05 | 50 | 6.4873 | 30 | 50 | Power-One: MICRO-0.25-I-OUTD-US-240 240V [CEC 2012]
4209 | Power-One: MICRO-0.3-I-OUTD-US-208 208V [CEC 2012] | 96.24% | 208 | 300 | 311.7146 | 40.2271 | 1.9711 | -3.57e-05 | -0.000256 | -0.000833 | -0.0391 | 0.02 | 65 | 10 | 30 | 50 | Power-One: MICRO-0.25-I-OUTD-US-240 [240V] 240V [CEC 2018]
4210 | Power-One: MICRO-0.3-I-OUTD-US-208 [208V] 208V [CEC 2018] | 96.26% | 208 | 300 | 311.669 | 40 | 1.8465 | -3.325e-05 | -0.000192 | 0.0009073 | -0.031742 | 0.02 | 50 | 7.7917 | 30 | 50 | Power-One: MICRO-0.3-I-OUTD-US-208 208V [CEC 2012]
4211 | Power-One: MICRO-0.3-I-OUTD-US-240 240V [CEC 2012] | 96.31% | 240 | 300 | 311.505 | 40.1361 | 1.9913 | -3.06e-05 | -0.000289 | -0.00211 | -0.0495 | 0.05 | 65 | 10 | 30 | 50 | Power-One: MICRO-0.3-I-OUTD-US-208 [208V] 208V [CEC 2018]
4212 | Power-One: MICRO-0.3-I-OUTD-US-240 [240V] 240V [CEC 2018] | 96.28% | 240 | 300 | 311.581 | 40 | 1.9505 | -3.3777e-05 | -0.00025614 | 0.0024533 | -0.028223 | 0.05 | 50 | 7.7895 | 30 | 50 | Power-One: MICRO-0.3-I-OUTD-US-240 240V [CEC 2012]
4213 | Power-One: MICRO-0.3HV-I-OUTD-US-208 208V [CEC 2013] | 95.99% | 208 | 300 | 312.5233 | 45.2594 | 1.8826 | -4.88e-05 | -0.000241 | 0.000975 | -0.0276 | 0.06 | 79 | 10.5 | 30 | 75 | Power-One: MICRO-0.3-I-OUTD-US-240 [240V] 240V [CEC 2018]
4214 | Power-One: MICRO-0.3HV-I-OUTD-US-208 [208V] 208V [CEC 2018] | 96.02% | 208 | 300 | 312.423 | 45 | 1.7621 | -4.4637e-05 | -0.00019792 | 0.0022077 | -0.023681 | 0.06 | 60 | 6.9427 | 30 | 60 | Power-One: MICRO-0.3HV-I-OUTD-US-208 208V [CEC 2013]
4215 | Power-One: MICRO-0.3HV-I-OUTD-US-240 240V [CEC 2013] | 96.15% | 240 | 300 | 312.0221 | 45.495 | 1.9286 | -3.54e-05 | -0.000228 | -0.000224 | -0.0396 | 0.06 | 79 | 10.5 | 30 | 75 | Power-One: MICRO-0.3HV-I-OUTD-US-208 [208V] 208V [CEC 2018]
4216 | Power-One: MICRO-0.3HV-I-OUTD-US-240 [240V] 240V [CEC 2018] | 96.15% | 240 | 300 | 312.002 | 45 | 1.8421 | -3.4549e-05 | -0.00022998 | -0.00022034 | -0.041034 | 0.06 | 60 | 6.9334 | 30 | 60 | Power-One: MICRO-0.3HV-I-OUTD-US-240 240V [CEC 2013]
4217 | Power-One: PVI-10.0-I-OUTD-x-US-208-y 208V [CEC 2016] | 95.34% | 208 | 10000 | 10488.3 | 320 | 46.8638 | -2.78e-06 | -3.6e-05 | 0.00030546 | -0.0023513 | 0.1 | 416 | 0.024039 | 220 | 416 | Power-One: MICRO-0.3HV-I-OUTD-US-240 [240V] 240V [CEC 2018]
4218 | Power-One: PVI-10.0-I-OUTD-x-US-208-y [208V] 208V [CEC 2018] | 95.34% | 208 | 10000 | 10488.3 | 320 | 46.8638 | -2.7759e-06 | -3.6006e-05 | 0.00030546 | -0.0023513 | 0.1 | 416 | 32.776 | 220 | 416 | Power-One: PVI-10.0-I-OUTD-x-US-208-y 208V [CEC 2016]
4219 | Power-One: PVI-10.0-I-OUTD-x-US-480-y-z 480V [CEC 2016] | 97.13% | 480 | 10000 | 10296 | 362 | 67.7909 | -1.39e-06 | -4.88e-05 | -0.00051993 | -0.0038545 | 0.4 | 416 | 0.024039 | 220 | 416 | Power-One: PVI-10.0-I-OUTD-x-US-208-y [208V] 208V [CEC 2018]
4220 | Power-One: PVI-10.0-I-OUTD-x-US-480-y-z [480V] 480V [CEC 2018] | 97.13% | 480 | 10000 | 10296 | 362 | 67.7909 | -1.3884e-06 | -4.8751e-05 | -0.00051993 | -0.0038545 | 0.4 | 416 | 28.4419 | 220 | 416 | Power-One: PVI-10.0-I-OUTD-x-US-480-y-z 480V [CEC 2016]
4221 | Power-One: PVI-12.0-I-OUTD-x-US-480-y 480V [CEC 2016] | 97.1% | 480 | 12000 | 12358.8 | 370 | 62.5547 | -1.01e-06 | -5.58e-05 | -0.001437 | -0.0071119 | 0.4 | 416 | 0.028846 | 250 | 416 | Power-One: PVI-10.0-I-OUTD-x-US-480-y-z [480V] 480V [CEC 2018]
4222 | Power-One: PVI-12.0-I-OUTD-x-US-480-y [480V] 480V [CEC 2018] | 97.1% | 480 | 12000 | 12358.8 | 370 | 62.5547 | -1.009e-06 | -5.5774e-05 | -0.001437 | -0.0071119 | 0.4 | 416 | 33.4022 | 250 | 416 | Power-One: PVI-12.0-I-OUTD-x-US-480-y 480V [CEC 2016]
4223 | Power-One: PVI-3.0-OUTD-S-US (208V) 208V [CEC 2009] | 95.33% | 208 | 3000 | 3147.0095 | 313.4293 | 18.1041 | -8.65e-06 | -1.21e-05 | 0.00162 | -0.000217 | 0.1 | 600 | 20 | 160 | 530 | Power-One: PVI-12.0-I-OUTD-x-US-480-y [480V] 480V [CEC 2018]
4224 | Power-One: PVI-3.0-OUTD-S-US (240V) 240V [CEC 2009] | 95.98% | 240 | 3000 | 3125.7582 | 340.8429 | 19.8661 | -6.66e-06 | -2.55e-05 | 0.00105 | -0.000471 | 0.1 | 600 | 20 | 160 | 530 | Power-One: PVI-3.0-OUTD-S-US (208V) 208V [CEC 2009]
4225 | Power-One: PVI-3.0-OUTD-S-US (277V) 277V [CEC 2009] | 96.45% | 277 | 3000 | 3110.3429 | 389.9863 | 22.7201 | -5.68e-06 | -4.44e-05 | 3.64e-05 | -0.00155 | 0.2 | 600 | 20 | 160 | 530 | Power-One: PVI-3.0-OUTD-S-US (240V) 240V [CEC 2009]
4226 | Power-One: PVI-3.0-OUTD-S-US [208V] 208V [CEC 2018] | 95.47% | 208 | 3000 | 3142.3 | 310 | 18.1663 | -8.0395e-06 | -1.1025e-05 | 0.00099853 | -0.00028724 | 0.1 | 480 | 10.1365 | 100 | 480 | Power-One: PVI-3.0-OUTD-S-US (277V) 277V [CEC 2009]
4227 | Power-One: PVI-3.0-OUTD-S-US [240V] 240V [CEC 2018] | 96.1% | 240 | 3000 | 3121.67 | 340 | 16.8808 | -5.7019e-06 | -2.1191e-05 | 0.00058232 | -0.00071232 | 0.1 | 480 | 9.1814 | 100 | 480 | Power-One: PVI-3.0-OUTD-S-US [208V] 208V [CEC 2018]
4228 | Power-One: PVI-3.0-OUTD-S-US [277V] 277V [CEC 2018] | 96.56% | 277 | 3000 | 3106.85 | 390 | 22.0451 | -5.4645e-06 | -3.3182e-05 | -3.2381e-05 | -0.0011802 | 0.2 | 480 | 7.9663 | 100 | 480 | Power-One: PVI-3.0-OUTD-S-US [240V] 240V [CEC 2018]
4229 | Power-One: PVI-3.0-OUTD-S-US-A (208V) 208V [CEC 2016] | 95.47% | 208 | 3000 | 3142.3 | 310 | 18.1663 | -8.04e-06 | -1.1e-05 | 0.00099853 | -0.00028724 | 0.1 | 480 | 0.00625 | 100 | 480 | Power-One: PVI-3.0-OUTD-S-US [277V] 277V [CEC 2018]
4230 | Power-One: PVI-3.0-OUTD-S-US-A (240V) 240V [CEC 2016] | 96.1% | 240 | 3000 | 3121.67 | 340 | 16.8808 | -5.7e-06 | -2.12e-05 | 0.00058232 | -0.00071232 | 0.1 | 480 | 0.00625 | 100 | 480 | Power-One: PVI-3.0-OUTD-S-US-A (208V) 208V [CEC 2016]
4231 | Power-One: PVI-3.0-OUTD-S-US-A (277V) 277V [CEC 2016] | 96.56% | 277 | 3000 | 3106.85 | 390 | 22.0451 | -5.46e-06 | -3.32e-05 | -3.24e-05 | -0.0011802 | 0.2 | 480 | 0.00625 | 100 | 480 | Power-One: PVI-3.0-OUTD-S-US-A (240V) 240V [CEC 2016]
4232 | Power-One: PVI-3.0-OUTD-S-US-A [208V] 208V [CEC 2018] | 95.47% | 208 | 3000 | 3142.3 | 310 | 18.1663 | -8.0395e-06 | -1.1025e-05 | 0.00099853 | -0.00028724 | 0.1 | 480 | 10.1365 | 100 | 480 | Power-One: PVI-3.0-OUTD-S-US-A (277V) 277V [CEC 2016]
4233 | Power-One: PVI-3.0-OUTD-S-US-A [240V] 240V [CEC 2018] | 96.1% | 240 | 3000 | 3121.67 | 340 | 16.8808 | -5.7019e-06 | -2.1191e-05 | 0.00058232 | -0.00071232 | 0.1 | 480 | 9.1814 | 100 | 480 | Power-One: PVI-3.0-OUTD-S-US-A [208V] 208V [CEC 2018]
4234 | Power-One: PVI-3.0-OUTD-S-US-A [277V] 277V [CEC 2018] | 96.56% | 277 | 3000 | 3106.85 | 390 | 22.0451 | -5.4645e-06 | -3.3182e-05 | -3.2381e-05 | -0.0011802 | 0.2 | 480 | 7.9663 | 100 | 480 | Power-One: PVI-3.0-OUTD-S-US-A [240V] 240V [CEC 2018]
4235 | Power-One: PVI-3.0-OUTD-S-US-Z (208V) 208V [CEC 2016] | 95.47% | 208 | 3000 | 3142.3 | 310 | 18.1663 | -8.04e-06 | -1.1e-05 | 0.00099853 | -0.00028724 | 0.1 | 480 | 0.00625 | 100 | 480 | Power-One: PVI-3.0-OUTD-S-US-A [277V] 277V [CEC 2018]
4236 | Power-One: PVI-3.0-OUTD-S-US-Z (240V) 240V [CEC 2016] | 96.1% | 240 | 3000 | 3121.67 | 340 | 16.8808 | -5.7e-06 | -2.12e-05 | 0.00058232 | -0.00071232 | 0.1 | 480 | 0.00625 | 100 | 480 | Power-One: PVI-3.0-OUTD-S-US-Z (208V) 208V [CEC 2016]
4237 | Power-One: PVI-3.0-OUTD-S-US-Z (277V) 277V [CEC 2016] | 96.56% | 277 | 3000 | 3106.85 | 390 | 22.0451 | -5.46e-06 | -3.32e-05 | -3.24e-05 | -0.0011802 | 0.2 | 480 | 0.00625 | 100 | 480 | Power-One: PVI-3.0-OUTD-S-US-Z (240V) 240V [CEC 2016]
4238 | Power-One: PVI-3.0-OUTD-S-US-Z [208V] 208V [CEC 2018] | 95.47% | 208 | 3000 | 3142.3 | 310 | 18.1663 | -8.0395e-06 | -1.1025e-05 | 0.00099853 | -0.00028724 | 0.1 | 480 | 10.1365 | 100 | 480 | Power-One: PVI-3.0-OUTD-S-US-Z (277V) 277V [CEC 2016]
4239 | Power-One: PVI-3.0-OUTD-S-US-Z [240V] 240V [CEC 2018] | 96.1% | 240 | 3000 | 3121.67 | 340 | 16.8808 | -5.7019e-06 | -2.1191e-05 | 0.00058232 | -0.00071232 | 0.1 | 480 | 9.1814 | 100 | 480 | Power-One: PVI-3.0-OUTD-S-US-Z [208V] 208V [CEC 2018]
4240 | Power-One: PVI-3.0-OUTD-S-US-Z [277V] 277V [CEC 2018] | 96.56% | 277 | 3000 | 3106.85 | 390 | 22.0451 | -5.4645e-06 | -3.3182e-05 | -3.2381e-05 | -0.0011802 | 0.2 | 480 | 7.9663 | 100 | 480 | Power-One: PVI-3.0-OUTD-S-US-Z [240V] 240V [CEC 2018]
4241 | Power-One: PVI-3.0-OUTD-S-US-Z-A (208V) 208V [CEC 2016] | 95.47% | 208 | 3000 | 3142.3 | 310 | 18.1663 | -8.04e-06 | -1.1e-05 | 0.00099853 | -0.00028724 | 0.1 | 480 | 0.00625 | 100 | 480 | Power-One: PVI-3.0-OUTD-S-US-Z [277V] 277V [CEC 2018]
4242 | Power-One: PVI-3.0-OUTD-S-US-Z-A (240V) 240V [CEC 2016] | 96.1% | 240 | 3000 | 3121.67 | 340 | 16.8808 | -5.7e-06 | -2.12e-05 | 0.00058232 | -0.00071232 | 0.1 | 480 | 0.00625 | 100 | 480 | Power-One: PVI-3.0-OUTD-S-US-Z-A (208V) 208V [CEC 2016]
4243 | Power-One: PVI-3.0-OUTD-S-US-Z-A (277V) 277V [CEC 2016] | 96.56% | 277 | 3000 | 3106.85 | 390 | 22.0451 | -5.46e-06 | -3.32e-05 | -3.24e-05 | -0.0011802 | 0.2 | 480 | 0.00625 | 100 | 480 | Power-One: PVI-3.0-OUTD-S-US-Z-A (240V) 240V [CEC 2016]
4244 | Power-One: PVI-3.0-OUTD-S-US-Z-A [208V] 208V [CEC 2018] | 95.47% | 208 | 3000 | 3142.3 | 310 | 18.1663 | -8.0395e-06 | -1.1025e-05 | 0.00099853 | -0.00028724 | 0.1 | 480 | 10.1365 | 100 | 480 | Power-One: PVI-3.0-OUTD-S-US-Z-A (277V) 277V [CEC 2016]
4245 | Power-One: PVI-3.0-OUTD-S-US-Z-A [240V] 240V [CEC 2018] | 96.1% | 240 | 3000 | 3121.67 | 340 | 16.8808 | -5.7019e-06 | -2.1191e-05 | 0.00058232 | -0.00071232 | 0.1 | 480 | 9.1814 | 100 | 480 | Power-One: PVI-3.0-OUTD-S-US-Z-A [208V] 208V [CEC 2018]
4246 | Power-One: PVI-3.0-OUTD-S-US-Z-A [277V] 277V [CEC 2018] | 96.56% | 277 | 3000 | 3106.85 | 390 | 22.0451 | -5.4645e-06 | -3.3182e-05 | -3.2381e-05 | -0.0011802 | 0.2 | 480 | 7.9663 | 100 | 480 | Power-One: PVI-3.0-OUTD-S-US-Z-A [240V] 240V [CEC 2018]
4247 | Power-One: PVI-3.0-OUTD-US (208V) 208V [CEC 2016] | 95.47% | 208 | 3000 | 3142.3 | 310 | 18.1663 | -8.04e-06 | -1.1e-05 | 0.00099853 | -0.00028724 | 0.1 | 480 | 0.00625 | 100 | 480 | Power-One: PVI-3.0-OUTD-S-US-Z-A [277V] 277V [CEC 2018]
4248 | Power-One: PVI-3.0-OUTD-US (240V) 240V [CEC 2016] | 96.1% | 240 | 3000 | 3121.67 | 340 | 16.8808 | -5.7e-06 | -2.12e-05 | 0.00058232 | -0.00071232 | 0.1 | 480 | 0.00625 | 100 | 480 | Power-One: PVI-3.0-OUTD-US (208V) 208V [CEC 2016]
4249 | Power-One: PVI-3.0-OUTD-US (277V) 277V [CEC 2016] | 96.56% | 277 | 3000 | 3106.85 | 390 | 22.0451 | -5.46e-06 | -3.32e-05 | -3.24e-05 | -0.0011802 | 0.2 | 480 | 0.00625 | 100 | 480 | Power-One: PVI-3.0-OUTD-US (240V) 240V [CEC 2016]
4250 | Power-One: PVI-3.0-OUTD-US [208V] 208V [CEC 2018] | 95.47% | 208 | 3000 | 3142.3 | 310 | 18.1663 | -8.0395e-06 | -1.1025e-05 | 0.00099853 | -0.00028724 | 0.1 | 480 | 10.1365 | 100 | 480 | Power-One: PVI-3.0-OUTD-US (277V) 277V [CEC 2016]
4251 | Power-One: PVI-3.0-OUTD-US [240V] 240V [CEC 2018] | 96.1% | 240 | 3000 | 3121.67 | 340 | 16.8808 | -5.7019e-06 | -2.1191e-05 | 0.00058232 | -0.00071232 | 0.1 | 480 | 9.1814 | 100 | 480 | Power-One: PVI-3.0-OUTD-US [208V] 208V [CEC 2018]
4252 | Power-One: PVI-3.0-OUTD-US [277V] 277V [CEC 2018] | 96.56% | 277 | 3000 | 3106.85 | 390 | 22.0451 | -5.4645e-06 | -3.3182e-05 | -3.2381e-05 | -0.0011802 | 0.2 | 480 | 7.9663 | 100 | 480 | Power-One: PVI-3.0-OUTD-US [240V] 240V [CEC 2018]
4253 | Power-One: PVI-3.6-OUTD-S-US (208V) 208V [CEC 2009] | 95.76% | 208 | 3600 | 3759.2881 | 309.9483 | 24.2022 | -4.85e-06 | 1.71e-06 | 0.00173 | 0.00114 | 0.1 | 600 | 32 | 120 | 530 | Power-One: PVI-3.0-OUTD-US [277V] 277V [CEC 2018]
4254 | Power-One: PVI-3.6-OUTD-S-US (240V) 240V [CEC 2009] | 96.17% | 240 | 3600 | 3743.2497 | 340.0321 | 27.5502 | -3.74e-06 | -2.27e-05 | 0.00074 | 0.00102 | 0.2 | 600 | 32 | 120 | 530 | Power-One: PVI-3.6-OUTD-S-US (208V) 208V [CEC 2009]
4255 | Power-One: PVI-3.6-OUTD-S-US (277V) 277V [CEC 2009] | 96.6% | 277 | 3600 | 3726.7856 | 395.357 | 30.2169 | -3.23e-06 | -4.61e-05 | 5.02e-05 | 0.00159 | 0.2 | 600 | 32 | 120 | 530 | Power-One: PVI-3.6-OUTD-S-US (240V) 240V [CEC 2009]
4256 | Power-One: PVI-3.6-OUTD-S-US [208V] 208V [CEC 2018] | 95.81% | 208 | 3600 | 3757.45 | 310 | 25.5953 | -5.2132e-06 | -3.3356e-06 | 0.00085924 | 0.000536 | 0.1 | 480 | 12.1208 | 100 | 480 | Power-One: PVI-3.6-OUTD-S-US (277V) 277V [CEC 2009]
4257 | Power-One: PVI-3.6-OUTD-S-US [240V] 240V [CEC 2018] | 96.26% | 240 | 3600 | 3739.76 | 340 | 22.8147 | -3.0483e-06 | -1.8376e-05 | 0.00048303 | 0.0010234 | 0.2 | 480 | 10.9993 | 100 | 480 | Power-One: PVI-3.6-OUTD-S-US [208V] 208V [CEC 2018]
4258 | Power-One: PVI-3.6-OUTD-S-US [277V] 277V [CEC 2018] | 96.67% | 277 | 3600 | 3724.19 | 395 | 29.8112 | -3.7528e-06 | -3.5322e-05 | -0.00014132 | 0.00046846 | 0.2 | 480 | 9.4283 | 100 | 480 | Power-One: PVI-3.6-OUTD-S-US [240V] 240V [CEC 2018]
4259 | Power-One: PVI-3.6-OUTD-S-US-A (208V) 208V [CEC 2016] | 95.81% | 208 | 3600 | 3757.45 | 310 | 25.5953 | -5.21e-06 | -3.34e-06 | 0.00085924 | 0.000536 | 0.1 | 480 | 0.0075 | 100 | 480 | Power-One: PVI-3.6-OUTD-S-US [277V] 277V [CEC 2018]
4260 | Power-One: PVI-3.6-OUTD-S-US-A (240V) 240V [CEC 2016] | 96.26% | 240 | 3600 | 3739.76 | 340 | 22.8147 | -3.05e-06 | -1.84e-05 | 0.00048303 | 0.0010234 | 0.2 | 480 | 0.0075 | 100 | 480 | Power-One: PVI-3.6-OUTD-S-US-A (208V) 208V [CEC 2016]
4261 | Power-One: PVI-3.6-OUTD-S-US-A (277V) 277V [CEC 2016] | 96.67% | 277 | 3600 | 3724.19 | 395 | 29.8112 | -3.75e-06 | -3.53e-05 | -0.00014132 | 0.00046846 | 0.2 | 480 | 0.0075 | 100 | 480 | Power-One: PVI-3.6-OUTD-S-US-A (240V) 240V [CEC 2016]
4262 | Power-One: PVI-3.6-OUTD-S-US-A [208V] 208V [CEC 2018] | 95.81% | 208 | 3600 | 3757.45 | 310 | 25.5953 | -5.2132e-06 | -3.3356e-06 | 0.00085924 | 0.000536 | 0.1 | 480 | 12.1208 | 100 | 480 | Power-One: PVI-3.6-OUTD-S-US-A (277V) 277V [CEC 2016]
4263 | Power-One: PVI-3.6-OUTD-S-US-A [240V] 240V [CEC 2018] | 96.26% | 240 | 3600 | 3739.76 | 340 | 22.8147 | -3.0483e-06 | -1.8376e-05 | 0.00048303 | 0.0010234 | 0.2 | 480 | 10.9993 | 100 | 480 | Power-One: PVI-3.6-OUTD-S-US-A [208V] 208V [CEC 2018]
4264 | Power-One: PVI-3.6-OUTD-S-US-A [277V] 277V [CEC 2018] | 96.67% | 277 | 3600 | 3724.19 | 395 | 29.8112 | -3.7528e-06 | -3.5322e-05 | -0.00014132 | 0.00046846 | 0.2 | 480 | 9.4283 | 100 | 480 | Power-One: PVI-3.6-OUTD-S-US-A [240V] 240V [CEC 2018]
4265 | Power-One: PVI-3.6-OUTD-S-US-Z (208V) 208V [CEC 2016] | 95.81% | 208 | 3600 | 3757.45 | 310 | 25.5953 | -5.21e-06 | -3.34e-06 | 0.00085924 | 0.000536 | 0.1 | 480 | 0.0075 | 100 | 480 | Power-One: PVI-3.6-OUTD-S-US-A [277V] 277V [CEC 2018]
4266 | Power-One: PVI-3.6-OUTD-S-US-Z (240V) 240V [CEC 2016] | 96.26% | 240 | 3600 | 3739.76 | 340 | 22.8147 | -3.05e-06 | -1.84e-05 | 0.00048303 | 0.0010234 | 0.2 | 480 | 0.0075 | 100 | 480 | Power-One: PVI-3.6-OUTD-S-US-Z (208V) 208V [CEC 2016]
4267 | Power-One: PVI-3.6-OUTD-S-US-Z (277V) 277V [CEC 2016] | 96.67% | 277 | 3600 | 3724.19 | 395 | 29.8112 | -3.75e-06 | -3.53e-05 | -0.00014132 | 0.00046846 | 0.2 | 480 | 0.0075 | 100 | 480 | Power-One: PVI-3.6-OUTD-S-US-Z (240V) 240V [CEC 2016]
4268 | Power-One: PVI-3.6-OUTD-S-US-Z [208V] 208V [CEC 2018] | 95.81% | 208 | 3600 | 3757.45 | 310 | 25.5953 | -5.2132e-06 | -3.3356e-06 | 0.00085924 | 0.000536 | 0.1 | 480 | 12.1208 | 100 | 480 | Power-One: PVI-3.6-OUTD-S-US-Z (277V) 277V [CEC 2016]
4269 | Power-One: PVI-3.6-OUTD-S-US-Z [240V] 240V [CEC 2018] | 96.26% | 240 | 3600 | 3739.76 | 340 | 22.8147 | -3.0483e-06 | -1.8376e-05 | 0.00048303 | 0.0010234 | 0.2 | 480 | 10.9993 | 100 | 480 | Power-One: PVI-3.6-OUTD-S-US-Z [208V] 208V [CEC 2018]
4270 | Power-One: PVI-3.6-OUTD-S-US-Z [277V] 277V [CEC 2018] | 96.67% | 277 | 3600 | 3724.19 | 395 | 29.8112 | -3.7528e-06 | -3.5322e-05 | -0.00014132 | 0.00046846 | 0.2 | 480 | 9.4283 | 100 | 480 | Power-One: PVI-3.6-OUTD-S-US-Z [240V] 240V [CEC 2018]
4271 | Power-One: PVI-3.6-OUTD-S-US-Z-A (208V) 208V [CEC 2016] | 95.81% | 208 | 3600 | 3757.45 | 310 | 25.5953 | -5.21e-06 | -3.34e-06 | 0.00085924 | 0.000536 | 0.1 | 480 | 0.0075 | 100 | 480 | Power-One: PVI-3.6-OUTD-S-US-Z [277V] 277V [CEC 2018]
4272 | Power-One: PVI-3.6-OUTD-S-US-Z-A (240V) 240V [CEC 2016] | 96.26% | 240 | 3600 | 3739.76 | 340 | 22.8147 | -3.05e-06 | -1.84e-05 | 0.00048303 | 0.0010234 | 0.2 | 480 | 0.0075 | 100 | 480 | Power-One: PVI-3.6-OUTD-S-US-Z-A (208V) 208V [CEC 2016]
4273 | Power-One: PVI-3.6-OUTD-S-US-Z-A (277V) 277V [CEC 2016] | 96.67% | 277 | 3600 | 3724.19 | 395 | 29.8112 | -3.75e-06 | -3.53e-05 | -0.00014132 | 0.00046846 | 0.2 | 480 | 0.0075 | 100 | 480 | Power-One: PVI-3.6-OUTD-S-US-Z-A (240V) 240V [CEC 2016]
4274 | Power-One: PVI-3.6-OUTD-S-US-Z-A [208V] 208V [CEC 2018] | 95.81% | 208 | 3600 | 3757.45 | 310 | 25.5953 | -5.2132e-06 | -3.3356e-06 | 0.00085924 | 0.000536 | 0.1 | 480 | 12.1208 | 100 | 480 | Power-One: PVI-3.6-OUTD-S-US-Z-A (277V) 277V [CEC 2016]
4275 | Power-One: PVI-3.6-OUTD-S-US-Z-A [240V] 240V [CEC 2018] | 96.26% | 240 | 3600 | 3739.76 | 340 | 22.8147 | -3.0483e-06 | -1.8376e-05 | 0.00048303 | 0.0010234 | 0.2 | 480 | 10.9993 | 100 | 480 | Power-One: PVI-3.6-OUTD-S-US-Z-A [208V] 208V [CEC 2018]
4276 | Power-One: PVI-3.6-OUTD-S-US-Z-A [277V] 277V [CEC 2018] | 96.67% | 277 | 3600 | 3724.19 | 395 | 29.8112 | -3.7528e-06 | -3.5322e-05 | -0.00014132 | 0.00046846 | 0.2 | 480 | 9.4283 | 100 | 480 | Power-One: PVI-3.6-OUTD-S-US-Z-A [240V] 240V [CEC 2018]
4277 | Power-One: PVI-3.6-OUTD-US (208V) 208V [CEC 2016] | 95.81% | 208 | 3600 | 3757.45 | 310 | 25.5953 | -5.21e-06 | -3.34e-06 | 0.00085924 | 0.000536 | 0.1 | 480 | 0.0075 | 100 | 480 | Power-One: PVI-3.6-OUTD-S-US-Z-A [277V] 277V [CEC 2018]
4278 | Power-One: PVI-3.6-OUTD-US (240V) 240V [CEC 2016] | 96.26% | 240 | 3600 | 3739.76 | 340 | 22.8147 | -3.05e-06 | -1.84e-05 | 0.00048303 | 0.0010234 | 0.2 | 480 | 0.0075 | 100 | 480 | Power-One: PVI-3.6-OUTD-US (208V) 208V [CEC 2016]
4279 | Power-One: PVI-3.6-OUTD-US (277V) 277V [CEC 2016] | 96.67% | 277 | 3600 | 3724.19 | 395 | 29.8112 | -3.75e-06 | -3.53e-05 | -0.00014132 | 0.00046846 | 0.2 | 480 | 0.0075 | 100 | 480 | Power-One: PVI-3.6-OUTD-US (240V) 240V [CEC 2016]
4280 | Power-One: PVI-3.6-OUTD-US [208V] 208V [CEC 2018] | 95.81% | 208 | 3600 | 3757.45 | 310 | 25.5953 | -5.2132e-06 | -3.3356e-06 | 0.00085924 | 0.000536 | 0.1 | 480 | 12.1208 | 100 | 480 | Power-One: PVI-3.6-OUTD-US (277V) 277V [CEC 2016]
4281 | Power-One: PVI-3.6-OUTD-US [240V] 240V [CEC 2018] | 96.26% | 240 | 3600 | 3739.76 | 340 | 22.8147 | -3.0483e-06 | -1.8376e-05 | 0.00048303 | 0.0010234 | 0.2 | 480 | 10.9993 | 100 | 480 | Power-One: PVI-3.6-OUTD-US [208V] 208V [CEC 2018]
4282 | Power-One: PVI-3.6-OUTD-US [277V] 277V [CEC 2018] | 96.67% | 277 | 3600 | 3724.19 | 395 | 29.8112 | -3.7528e-06 | -3.5322e-05 | -0.00014132 | 0.00046846 | 0.2 | 480 | 9.4283 | 100 | 480 | Power-One: PVI-3.6-OUTD-US [240V] 240V [CEC 2018]
4283 | Power-One: PVI-3.8-1-OUTD-x-US-y (208V) 208V [CEC 2016] | 96.21% | 208 | 3300 | 3430 | 310 | 25.3783 | -5.35e-06 | -5.21e-06 | 0.0020852 | 0.00038209 | 0.1 | 416 | 0.0079327 | 100 | 416 | Power-One: PVI-3.6-OUTD-US [277V] 277V [CEC 2018]
4284 | Power-One: PVI-3.8-1-OUTD-x-US-y (240V) 240V [CEC 2016] | 96.53% | 240 | 3800 | 3936.6 | 340 | 25.8216 | -3.86e-06 | -1.59e-05 | 0.0013874 | -0.00044659 | 0.1 | 416 | 0.0091346 | 100 | 416 | Power-One: PVI-3.8-1-OUTD-x-US-y (208V) 208V [CEC 2016]
4285 | Power-One: PVI-3.8-1-OUTD-x-US-y (277V) 277V [CEC 2016] | 96.78% | 277 | 3800 | 3926.4 | 362 | 26.3039 | -3.33e-06 | -2.44e-05 | 0.0007809 | -0.00056451 | 0.1 | 416 | 0.0091346 | 100 | 416 | Power-One: PVI-3.8-1-OUTD-x-US-y (240V) 240V [CEC 2016]
4286 | Power-One: PVI-3.8-1-OUTD-x-US-y [208V] 208V [CEC 2018] | 96.21% | 208 | 3300 | 3430 | 310 | 25.3783 | -5.349e-06 | -5.2146e-06 | 0.0020852 | 0.00038209 | 0.1 | 416 | 11.0645 | 100 | 416 | Power-One: PVI-3.8-1-OUTD-x-US-y (277V) 277V [CEC 2016]
4287 | Power-One: PVI-3.8-1-OUTD-x-US-y [240V] 240V [CEC 2018] | 96.53% | 240 | 3800 | 3936.6 | 340 | 25.8216 | -3.865e-06 | -1.5899e-05 | 0.0013874 | -0.00044659 | 0.1 | 416 | 11.5782 | 100 | 416 | Power-One: PVI-3.8-1-OUTD-x-US-y [208V] 208V [CEC 2018]
4288 | Power-One: PVI-3.8-1-OUTD-x-US-y [277V] 277V [CEC 2018] | 96.78% | 277 | 3800 | 3926.4 | 362 | 26.3039 | -3.3338e-06 | -2.4438e-05 | 0.0007809 | -0.00056451 | 0.1 | 416 | 10.8464 | 100 | 416 | Power-One: PVI-3.8-1-OUTD-x-US-y [240V] 240V [CEC 2018]
4289 | Power-One: PVI-3.8-I-OUTD-x-US-y 208V [CEC 2010] | 96.18% | 208 | 3300 | 3431.0737 | 310.4227 | 24.2567 | -5.12e-06 | -8.91e-06 | 0.00348 | -0.000121 | 0.1 | 520 | 25 | 140 | 520 | Power-One: PVI-3.8-1-OUTD-x-US-y [277V] 277V [CEC 2018]
4290 | Power-One: PVI-3.8-I-OUTD-x-US-y 240V [CEC 2010] | 96.47% | 240 | 3800 | 3939.1521 | 340.6969 | 25.9868 | -3.91e-06 | -2.49e-05 | 0.00227 | -0.00105 | 0.1 | 520 | 25 | 140 | 520 | Power-One: PVI-3.8-I-OUTD-x-US-y 208V [CEC 2010]
4291 | Power-One: PVI-3.8-I-OUTD-x-US-y 277V [CEC 2010] | 96.75% | 277 | 3800 | 3927.6018 | 360.9946 | 26.5289 | -3.07e-06 | -3.96e-05 | 0.00115 | -0.00172 | 0.1 | 520 | 25 | 140 | 520 | Power-One: PVI-3.8-I-OUTD-x-US-y 240V [CEC 2010]
4292 | Power-One: PVI-3.8-OUTD(-S)-US(-A) (208V) 208V [CEC 2013] | 95.76% | 208 | 3300 | 3446.1942 | 310.7931 | 25.1691 | -4.58e-06 | -1.01e-05 | 0.00178 | 0.000581 | 0.12 | 600 | 32 | 140 | 530 | Power-One: PVI-3.8-I-OUTD-x-US-y 277V [CEC 2010]
4293 | Power-One: PVI-3.8-OUTD(-S)-US(-A) (240V) 240V [CEC 2013] | 96.08% | 240 | 3800 | 3954.9728 | 340.7783 | 27.8956 | -3.43e-06 | -3.02e-05 | 0.00104 | 0.000341 | 0.16 | 600 | 32 | 140 | 530 | Power-One: PVI-3.8-OUTD(-S)-US(-A) (208V) 208V [CEC 2013]
4294 | Power-One: PVI-3.8-OUTD(-S)-US(-A) (277V) 277V [CEC 2013] | 96.56% | 277 | 3800 | 3935.4411 | 395.8755 | 30.6038 | -2.63e-06 | -5.01e-05 | 0.000307 | 0.00104 | 0.22 | 600 | 32 | 140 | 530 | Power-One: PVI-3.8-OUTD(-S)-US(-A) (240V) 240V [CEC 2013]
4295 | Power-One: PVI-3.8-OUTD-S-US (208V) 208V [CEC 2016] | 95.65% | 208 | 3800 | 3972.82 | 310 | 25.7846 | -4.87e-06 | -1.23e-05 | 0.0010468 | 0.0002604 | 0.12 | 480 | 0.006875 | 100 | 480 | Power-One: PVI-3.8-OUTD(-S)-US(-A) (277V) 277V [CEC 2013]
4296 | Power-One: PVI-3.8-OUTD-S-US (240V) 240V [CEC 2016] | 96.2% | 240 | 3800 | 3950.15 | 340 | 26.9805 | -3.29e-06 | -2.42e-05 | 0.00067484 | 0.00050965 | 0.16 | 480 | 0.0079167 | 100 | 480 | Power-One: PVI-3.8-OUTD-S-US (208V) 208V [CEC 2016]
4297 | Power-One: PVI-3.8-OUTD-S-US (277V) 277V [CEC 2016] | 96.64% | 277 | 3800 | 3931.93 | 395 | 29.7428 | -2.82e-06 | -3.82e-05 | 1.85e-05 | -2.2e-05 | 0.22 | 480 | 0.0079167 | 100 | 480 | Power-One: PVI-3.8-OUTD-S-US (240V) 240V [CEC 2016]
4298 | Power-One: PVI-3.8-OUTD-S-US [208V] 208V [CEC 2018] | 95.65% | 208 | 3800 | 3972.82 | 310 | 25.7846 | -4.8672e-06 | -1.2262e-05 | 0.0010468 | 0.0002604 | 0.12 | 480 | 12.8156 | 100 | 480 | Power-One: PVI-3.8-OUTD-S-US (277V) 277V [CEC 2016]
4299 | Power-One: PVI-3.8-OUTD-S-US [240V] 240V [CEC 2018] | 96.2% | 240 | 3800 | 3950.15 | 340 | 26.9805 | -3.2879e-06 | -2.4187e-05 | 0.00067484 | 0.00050965 | 0.16 | 480 | 11.6181 | 100 | 480 | Power-One: PVI-3.8-OUTD-S-US [208V] 208V [CEC 2018]
4300 | Power-One: PVI-3.8-OUTD-S-US [277V] 277V [CEC 2018] | 96.64% | 277 | 3800 | 3931.93 | 395 | 29.7428 | -2.8226e-06 | -3.8211e-05 | 1.8531e-05 | -2.1976e-05 | 0.22 | 480 | 9.9543 | 100 | 480 | Power-One: PVI-3.8-OUTD-S-US [240V] 240V [CEC 2018]
4301 | Power-One: PVI-3.8-OUTD-S-US-A (208V) 208V [CEC 2016] | 95.65% | 208 | 3800 | 3972.82 | 310 | 25.7846 | -4.87e-06 | -1.23e-05 | 0.0010468 | 0.0002604 | 0.12 | 480 | 0.006875 | 100 | 480 | Power-One: PVI-3.8-OUTD-S-US [277V] 277V [CEC 2018]
4302 | Power-One: PVI-3.8-OUTD-S-US-A (240V) 240V [CEC 2016] | 96.2% | 240 | 3800 | 3950.15 | 340 | 26.9805 | -3.29e-06 | -2.42e-05 | 0.00067484 | 0.00050965 | 0.16 | 480 | 0.0079167 | 100 | 480 | Power-One: PVI-3.8-OUTD-S-US-A (208V) 208V [CEC 2016]
4303 | Power-One: PVI-3.8-OUTD-S-US-A (277V) 277V [CEC 2016] | 96.64% | 277 | 3800 | 3931.93 | 395 | 29.7428 | -2.82e-06 | -3.82e-05 | 1.85e-05 | -2.2e-05 | 0.22 | 480 | 0.0079167 | 100 | 480 | Power-One: PVI-3.8-OUTD-S-US-A (240V) 240V [CEC 2016]
4304 | Power-One: PVI-3.8-OUTD-S-US-A [208V] 208V [CEC 2018] | 95.65% | 208 | 3800 | 3972.82 | 310 | 25.7846 | -4.8672e-06 | -1.2262e-05 | 0.0010468 | 0.0002604 | 0.12 | 480 | 12.8156 | 100 | 480 | Power-One: PVI-3.8-OUTD-S-US-A (277V) 277V [CEC 2016]
4305 | Power-One: PVI-3.8-OUTD-S-US-A [240V] 240V [CEC 2018] | 96.2% | 240 | 3800 | 3950.15 | 340 | 26.9805 | -3.2879e-06 | -2.4187e-05 | 0.00067484 | 0.00050965 | 0.16 | 480 | 11.6181 | 100 | 480 | Power-One: PVI-3.8-OUTD-S-US-A [208V] 208V [CEC 2018]
4306 | Power-One: PVI-3.8-OUTD-S-US-A [277V] 277V [CEC 2018] | 96.64% | 277 | 3800 | 3931.93 | 395 | 29.7428 | -2.8226e-06 | -3.8211e-05 | 1.8531e-05 | -2.1976e-05 | 0.22 | 480 | 9.9543 | 100 | 480 | Power-One: PVI-3.8-OUTD-S-US-A [240V] 240V [CEC 2018]
4307 | Power-One: PVI-3.8-OUTD-S-US-Z (208V) 208V [CEC 2016] | 95.65% | 208 | 3800 | 3972.82 | 310 | 25.7846 | -4.87e-06 | -1.23e-05 | 0.0010468 | 0.0002604 | 0.12 | 480 | 0.006875 | 100 | 480 | Power-One: PVI-3.8-OUTD-S-US-A [277V] 277V [CEC 2018]
4308 | Power-One: PVI-3.8-OUTD-S-US-Z (240V) 240V [CEC 2016] | 96.2% | 240 | 3800 | 3950.15 | 340 | 26.9805 | -3.29e-06 | -2.42e-05 | 0.00067484 | 0.00050965 | 0.16 | 480 | 0.0079167 | 100 | 480 | Power-One: PVI-3.8-OUTD-S-US-Z (208V) 208V [CEC 2016]
4309 | Power-One: PVI-3.8-OUTD-S-US-Z (277V) 277V [CEC 2016] | 96.64% | 277 | 3800 | 3931.93 | 395 | 29.7428 | -2.82e-06 | -3.82e-05 | 1.85e-05 | -2.2e-05 | 0.22 | 480 | 0.0079167 | 100 | 480 | Power-One: PVI-3.8-OUTD-S-US-Z (240V) 240V [CEC 2016]
4310 | Power-One: PVI-3.8-OUTD-S-US-Z [208V] 208V [CEC 2018] | 96.64% | 208 | 3800 | 3931.93 | 395 | 29.7428 | -2.8226e-06 | -3.8211e-05 | 1.8531e-05 | -2.1976e-05 | 0.22 | 480 | 9.9543 | 100 | 480 | Power-One: PVI-3.8-OUTD-S-US-Z (277V) 277V [CEC 2016]
4311 | Power-One: PVI-3.8-OUTD-S-US-Z-A (208V) 208V [CEC 2016] | 95.65% | 208 | 3800 | 3972.82 | 310 | 25.7846 | -4.87e-06 | -1.23e-05 | 0.0010468 | 0.0002604 | 0.12 | 480 | 0.006875 | 100 | 480 | Power-One: PVI-3.8-OUTD-S-US-Z [208V] 208V [CEC 2018]
4312 | Power-One: PVI-3.8-OUTD-S-US-Z-A (240V) 240V [CEC 2016] | 96.2% | 240 | 3800 | 3950.15 | 340 | 26.9805 | -3.29e-06 | -2.42e-05 | 0.00067484 | 0.00050965 | 0.16 | 480 | 0.0079167 | 100 | 480 | Power-One: PVI-3.8-OUTD-S-US-Z-A (208V) 208V [CEC 2016]
4313 | Power-One: PVI-3.8-OUTD-S-US-Z-A (277V) 277V [CEC 2016] | 96.64% | 277 | 3800 | 3931.93 | 395 | 29.7428 | -2.82e-06 | -3.82e-05 | 1.85e-05 | -2.2e-05 | 0.22 | 480 | 0.0079167 | 100 | 480 | Power-One: PVI-3.8-OUTD-S-US-Z-A (240V) 240V [CEC 2016]
4314 | Power-One: PVI-3.8-OUTD-S-US-Z-A [208V] 208V [CEC 2018] | 95.65% | 208 | 3800 | 3972.82 | 310 | 25.7846 | -4.8672e-06 | -1.2262e-05 | 0.0010468 | 0.0002604 | 0.12 | 480 | 12.8156 | 100 | 480 | Power-One: PVI-3.8-OUTD-S-US-Z-A (277V) 277V [CEC 2016]
4315 | Power-One: PVI-3.8-OUTD-S-US-Z-A [240V] 240V [CEC 2018] | 96.2% | 240 | 3800 | 3950.15 | 340 | 26.9805 | -3.2879e-06 | -2.4187e-05 | 0.00067484 | 0.00050965 | 0.16 | 480 | 11.6181 | 100 | 480 | Power-One: PVI-3.8-OUTD-S-US-Z-A [208V] 208V [CEC 2018]
4316 | Power-One: PVI-3.8-OUTD-S-US-Z-A [277V] 277V [CEC 2018] | 96.64% | 277 | 3800 | 3931.93 | 395 | 29.7428 | -2.8226e-06 | -3.8211e-05 | 1.8531e-05 | -2.1976e-05 | 0.22 | 480 | 9.9543 | 100 | 480 | Power-One: PVI-3.8-OUTD-S-US-Z-A [240V] 240V [CEC 2018]
4317 | Power-One: PVI-3.8-OUTD-US (208V) 208V [CEC 2016] | 95.65% | 208 | 3800 | 3972.82 | 310 | 25.7846 | -4.87e-06 | -1.23e-05 | 0.0010468 | 0.0002604 | 0.12 | 480 | 0.006875 | 100 | 480 | Power-One: PVI-3.8-OUTD-S-US-Z-A [277V] 277V [CEC 2018]
4318 | Power-One: PVI-3.8-OUTD-US (240V) 240V [CEC 2016] | 96.2% | 240 | 3800 | 3950.15 | 340 | 26.9805 | -3.29e-06 | -2.42e-05 | 0.00067484 | 0.00050965 | 0.16 | 480 | 0.0079167 | 100 | 480 | Power-One: PVI-3.8-OUTD-US (208V) 208V [CEC 2016]
4319 | Power-One: PVI-3.8-OUTD-US (277V) 277V [CEC 2016] | 96.64% | 277 | 3800 | 3931.93 | 395 | 29.7428 | -2.82e-06 | -3.82e-05 | 1.85e-05 | -2.2e-05 | 0.22 | 480 | 0.0079167 | 100 | 480 | Power-One: PVI-3.8-OUTD-US (240V) 240V [CEC 2016]
4320 | Power-One: PVI-3.8-OUTD-US [208V] 208V [CEC 2018] | 95.65% | 208 | 3800 | 3972.82 | 310 | 25.7846 | -4.8672e-06 | -1.2262e-05 | 0.0010468 | 0.0002604 | 0.12 | 480 | 12.8156 | 100 | 480 | Power-One: PVI-3.8-OUTD-US (277V) 277V [CEC 2016]
4321 | Power-One: PVI-3.8-OUTD-US [240V] 240V [CEC 2018] | 96.2% | 240 | 3800 | 3950.15 | 340 | 26.9805 | -3.2879e-06 | -2.4187e-05 | 0.00067484 | 0.00050965 | 0.16 | 480 | 11.6181 | 100 | 480 | Power-One: PVI-3.8-OUTD-US [208V] 208V [CEC 2018]
4322 | Power-One: PVI-3.8-OUTD-US [277V] 277V [CEC 2018] | 96.64% | 277 | 3800 | 3931.93 | 395 | 29.7428 | -2.8226e-06 | -3.8211e-05 | 1.8531e-05 | -2.1976e-05 | 0.22 | 480 | 9.9543 | 100 | 480 | Power-One: PVI-3.8-OUTD-US [240V] 240V [CEC 2018]
4323 | Power-One: PVI-3000-I-OUTD-US (208V) 208V [CEC 2016] | 89.27% | 208 | 2700 | 3024.55 | 330 | 33.1785 | -2.02e-05 | -3.36e-06 | 0.0011845 | 0.00026924 | 0.4 | 480 | 0.005625 | 100 | 480 | Power-One: PVI-3.8-OUTD-US [277V] 277V [CEC 2018]
4324 | Power-One: PVI-3000-I-OUTD-US (240V) 240V [CEC 2016] | 90.59% | 240 | 3000 | 3311.54 | 360 | 44.2385 | -1.84e-05 | -3.1e-05 | 0.00050919 | -2.77e-05 | 0.4 | 480 | 0.00625 | 100 | 480 | Power-One: PVI-3000-I-OUTD-US (208V) 208V [CEC 2016]
4325 | Power-One: PVI-3000-I-OUTD-US [208V] 208V [CEC 2018] | 89.27% | 208 | 2700 | 3024.55 | 330 | 33.1785 | -2.0241e-05 | -3.3647e-06 | 0.0011845 | 0.00026924 | 0.4 | 480 | 9.1653 | 100 | 480 | Power-One: PVI-3000-I-OUTD-US (240V) 240V [CEC 2016]
4326 | Power-One: PVI-3000-I-OUTD-US [240V] 240V [CEC 2018] | 90.59% | 240 | 3000 | 3311.54 | 360 | 44.2385 | -1.8426e-05 | -3.1012e-05 | 0.00050919 | -2.7707e-05 | 0.4 | 480 | 9.1987 | 100 | 480 | Power-One: PVI-3000-I-OUTD-US [208V] 208V [CEC 2018]
4327 | Power-One: PVI-3000-I-OUTD-US-F (208V) 208V [CEC 2016] | 89.19% | 208 | 2700 | 3027.38 | 330 | 34.4622 | -2.16e-05 | -3.63e-07 | 0.0012503 | 0.00040506 | 0.4 | 480 | 0.005625 | 100 | 480 | Power-One: PVI-3000-I-OUTD-US [240V] 240V [CEC 2018]
4328 | Power-One: PVI-3000-I-OUTD-US-F (240V) 240V [CEC 2016] | 90.34% | 240 | 3000 | 3320.74 | 380 | 36.892 | -1.66e-05 | -2.35e-05 | 0.00036659 | 0.00018408 | 0.4 | 480 | 0.00625 | 100 | 480 | Power-One: PVI-3000-I-OUTD-US-F (208V) 208V [CEC 2016]
4329 | Power-One: PVI-3000-I-OUTD-US-F [208V] 208V [CEC 2018] | 89.19% | 208 | 2700 | 3027.38 | 330 | 34.4622 | -2.1574e-05 | -3.6337e-07 | 0.0012503 | 0.00040506 | 0.4 | 480 | 9.1739 | 100 | 480 | Power-One: PVI-3000-I-OUTD-US-F (240V) 240V [CEC 2016]
4330 | Power-One: PVI-3000-I-OUTD-US-F [240V] 240V [CEC 2018] | 90.34% | 240 | 3000 | 3320.74 | 380 | 36.892 | -1.6619e-05 | -2.3546e-05 | 0.00036659 | 0.00018408 | 0.4 | 480 | 8.7388 | 100 | 480 | Power-One: PVI-3000-I-OUTD-US-F [208V] 208V [CEC 2018]
4331 | Power-One: PVI-3600-OUTD-US-F (208V) 208V [CEC 2016] | 94.65% | 208 | 3300 | 3486.35 | 330 | 36.2496 | -7.79e-06 | 2.17e-06 | 0.00106 | 0.00038562 | 0.24 | 480 | 0.006875 | 100 | 480 | Power-One: PVI-3000-I-OUTD-US-F [240V] 240V [CEC 2018]
4332 | Power-One: PVI-3600-OUTD-US-F (240V) 240V [CEC 2016] | 95.21% | 240 | 3600 | 3781.18 | 380 | 39.0311 | -6.35e-06 | -1.96e-05 | 0.00051948 | 0.00037018 | 0.34 | 480 | 0.0075 | 100 | 480 | Power-One: PVI-3600-OUTD-US-F (208V) 208V [CEC 2016]
4333 | Power-One: PVI-3600-OUTD-US-F [208V] 208V [CEC 2018] | 94.65% | 208 | 3300 | 3486.35 | 330 | 36.2496 | -7.7939e-06 | 2.1686e-06 | 0.00106 | 0.00038562 | 0.24 | 480 | 10.5647 | 100 | 480 | Power-One: PVI-3600-OUTD-US-F (240V) 240V [CEC 2016]
4334 | Power-One: PVI-3600-OUTD-US-F [240V] 240V [CEC 2018] | 95.21% | 240 | 3600 | 3781.18 | 380 | 39.0311 | -6.3482e-06 | -1.9604e-05 | 0.00051948 | 0.00037018 | 0.34 | 480 | 9.9505 | 100 | 480 | Power-One: PVI-3600-OUTD-US-F [208V] 208V [CEC 2018]
4335 | Power-One: PVI-3600-US (208V) 208V [CEC 2016] | 94.32% | 208 | 3300 | 3498.84 | 380 | 40.2534 | -8.25e-06 | -1.76e-06 | 0.00082284 | 7.93e-05 | 0.24 | 480 | 0.006875 | 100 | 480 | Power-One: PVI-3600-OUTD-US-F [240V] 240V [CEC 2018]
4336 | Power-One: PVI-3600-US (240V) 240V [CEC 2016] | 94.82% | 240 | 3600 | 3796.74 | 380 | 43.7257 | -7e-06 | -2.25e-05 | 0.0004841 | 0.00019252 | 0.34 | 480 | 0.0075 | 100 | 480 | Power-One: PVI-3600-US (208V) 208V [CEC 2016]
4337 | Power-One: PVI-3600-US [208V] 208V [CEC 2018] | 94.32% | 208 | 3300 | 3498.84 | 380 | 40.2534 | -8.2468e-06 | -1.7646e-06 | 0.00082284 | 7.927e-05 | 0.24 | 480 | 9.2075 | 100 | 480 | Power-One: PVI-3600-US (240V) 240V [CEC 2016]
4338 | Power-One: PVI-3600-US [240V] 240V [CEC 2018] | 94.82% | 240 | 3600 | 3796.74 | 380 | 43.7257 | -6.9987e-06 | -2.2529e-05 | 0.0004841 | 0.00019252 | 0.34 | 480 | 9.9914 | 100 | 480 | Power-One: PVI-3600-US [208V] 208V [CEC 2018]
4339 | Power-One: PVI-4.2-OUTD-S-US (208V) 208V [CEC 2009] | 95.51% | 208 | 4200 | 4397.3904 | 309.9863 | 24.7014 | -5.1e-06 | 1.18e-06 | 0.00138 | 0.000597 | 0.1 | 600 | 32 | 140 | 530 | Power-One: PVI-3600-US [240V] 240V [CEC 2018]
4340 | Power-One: PVI-4.2-OUTD-S-US (240V) 240V [CEC 2009] | 95.97% | 240 | 4200 | 4376.3176 | 340.0694 | 28.3644 | -4.21e-06 | -2.81e-05 | 0.000275 | -0.000379 | 0.2 | 600 | 32 | 140 | 530 | Power-One: PVI-4.2-OUTD-S-US (208V) 208V [CEC 2009]
4341 | Power-One: PVI-4.2-OUTD-S-US (277V) 277V [CEC 2009] | 96.53% | 277 | 4200 | 4350.9746 | 395.3997 | 30.1802 | -3.21e-06 | -4.76e-05 | -0.000309 | 0.000278 | 0.2 | 600 | 32 | 140 | 530 | Power-One: PVI-4.2-OUTD-S-US (240V) 240V [CEC 2009]
4342 | Power-One: PVI-4.2-OUTD-S-US [208V] 208V [CEC 2018] | 95.59% | 208 | 4200 | 4393.71 | 310 | 24.8962 | -4.918e-06 | -2.6718e-06 | 0.00077879 | 0.00038237 | 0.1 | 480 | 14.1733 | 100 | 480 | Power-One: PVI-4.2-OUTD-S-US (277V) 277V [CEC 2009]
4343 | Power-One: PVI-4.2-OUTD-S-US [240V] 240V [CEC 2018] | 96.09% | 240 | 4200 | 4370.72 | 340 | 27.7949 | -4.0924e-06 | -2.2857e-05 | 7.4617e-05 | -0.00031039 | 0.2 | 480 | 12.8551 | 100 | 480 | Power-One: PVI-4.2-OUTD-S-US [208V] 208V [CEC 2018]
4344 | Power-One: PVI-4.2-OUTD-S-US [277V] 277V [CEC 2018] | 96.62% | 277 | 4200 | 4347 | 395 | 28.9073 | -3.26e-06 | -3.568e-05 | -0.00032288 | 1.1281e-05 | 0.2 | 480 | 11.0051 | 100 | 480 | Power-One: PVI-4.2-OUTD-S-US [240V] 240V [CEC 2018]
4345 | Power-One: PVI-4.2-OUTD-S-US-A (208V) 208V [CEC 2016] | 95.59% | 208 | 4200 | 4393.71 | 310 | 24.8962 | -4.92e-06 | -2.67e-06 | 0.00077879 | 0.00038237 | 0.1 | 480 | 0.00875 | 100 | 480 | Power-One: PVI-4.2-OUTD-S-US [277V] 277V [CEC 2018]
4346 | Power-One: PVI-4.2-OUTD-S-US-A (240V) 240V [CEC 2016] | 96.09% | 240 | 4200 | 4370.72 | 340 | 27.7949 | -4.09e-06 | -2.29e-05 | 7.46e-05 | -0.00031039 | 0.2 | 480 | 0.00875 | 100 | 480 | Power-One: PVI-4.2-OUTD-S-US-A (208V) 208V [CEC 2016]
4347 | Power-One: PVI-4.2-OUTD-S-US-A (277V) 277V [CEC 2016] | 96.62% | 277 | 4200 | 4347 | 395 | 28.9073 | -3.26e-06 | -3.57e-05 | -0.00032288 | 1.13e-05 | 0.2 | 480 | 0.00875 | 100 | 480 | Power-One: PVI-4.2-OUTD-S-US-A (240V) 240V [CEC 2016]
4348 | Power-One: PVI-4.2-OUTD-S-US-A [208V] 208V [CEC 2018] | 95.59% | 208 | 4200 | 4393.71 | 310 | 24.8962 | -4.918e-06 | -2.6718e-06 | 0.00077879 | 0.00038237 | 0.1 | 480 | 14.1733 | 100 | 480 | Power-One: PVI-4.2-OUTD-S-US-A (277V) 277V [CEC 2016]
4349 | Power-One: PVI-4.2-OUTD-S-US-A [240V] 240V [CEC 2018] | 96.09% | 240 | 4200 | 4370.72 | 340 | 27.7949 | -4.0924e-06 | -2.2857e-05 | 7.4617e-05 | -0.00031039 | 0.2 | 480 | 12.8551 | 100 | 480 | Power-One: PVI-4.2-OUTD-S-US-A [208V] 208V [CEC 2018]
4350 | Power-One: PVI-4.2-OUTD-S-US-A [277V] 277V [CEC 2018] | 96.62% | 277 | 4200 | 4347 | 395 | 28.9073 | -3.26e-06 | -3.568e-05 | -0.00032288 | 1.1281e-05 | 0.2 | 480 | 11.0051 | 100 | 480 | Power-One: PVI-4.2-OUTD-S-US-A [240V] 240V [CEC 2018]
4351 | Power-One: PVI-4.2-OUTD-S-US-Z (208V) 208V [CEC 2016] | 95.6% | 208 | 4200 | 4393.08 | 310 | 24.6481 | -4.83e-06 | -2.93e-06 | 0.00063047 | 0.00020579 | 0.1 | 480 | 0.00875 | 100 | 480 | Power-One: PVI-4.2-OUTD-S-US-A [277V] 277V [CEC 2018]
4352 | Power-One: PVI-4.2-OUTD-S-US-Z (240V) 240V [CEC 2016] | 96.11% | 240 | 4200 | 4369.96 | 340 | 27.7345 | -4.06e-06 | -2.4e-05 | -6.34e-05 | -0.00059757 | 0.2 | 480 | 0.00875 | 100 | 480 | Power-One: PVI-4.2-OUTD-S-US-Z (208V) 208V [CEC 2016]
4353 | Power-One: PVI-4.2-OUTD-S-US-Z (277V) 277V [CEC 2016] | 96.62% | 277 | 4200 | 4347.12 | 395 | 29.0729 | -3.35e-06 | -3.38e-05 | -0.00028294 | 0.00028856 | 0.2 | 480 | 0.00875 | 100 | 480 | Power-One: PVI-4.2-OUTD-S-US-Z (240V) 240V [CEC 2016]
4354 | Power-One: PVI-4.2-OUTD-S-US-Z [208V] 208V [CEC 2018] | 95.6% | 208 | 4200 | 4393.08 | 310 | 24.6481 | -4.8333e-06 | -2.9254e-06 | 0.00063047 | 0.00020579 | 0.1 | 480 | 14.1712 | 100 | 480 | Power-One: PVI-4.2-OUTD-S-US-Z (277V) 277V [CEC 2016]
4355 | Power-One: PVI-4.2-OUTD-S-US-Z [240V] 240V [CEC 2018] | 96.11% | 240 | 4200 | 4369.96 | 340 | 27.7345 | -4.0595e-06 | -2.3971e-05 | -6.3365e-05 | -0.00059757 | 0.2 | 480 | 12.8528 | 100 | 480 | Power-One: PVI-4.2-OUTD-S-US-Z [208V] 208V [CEC 2018]
4356 | Power-One: PVI-4.2-OUTD-S-US-Z [277V] 277V [CEC 2018] | 96.62% | 277 | 4200 | 4347.12 | 395 | 29.0729 | -3.3483e-06 | -3.3849e-05 | -0.00028294 | 0.00028856 | 0.2 | 480 | 11.0054 | 100 | 480 | Power-One: PVI-4.2-OUTD-S-US-Z [240V] 240V [CEC 2018]
4357 | Power-One: PVI-4.2-OUTD-S-US-Z-A (208V) 208V [CEC 2016] | 95.6% | 208 | 4200 | 4393.08 | 310 | 24.6481 | -4.83e-06 | -2.93e-06 | 0.00063047 | 0.00020579 | 0.1 | 480 | 0.00875 | 100 | 480 | Power-One: PVI-4.2-OUTD-S-US-Z [277V] 277V [CEC 2018]
4358 | Power-One: PVI-4.2-OUTD-S-US-Z-A (240V) 240V [CEC 2016] | 96.11% | 240 | 4200 | 4369.96 | 340 | 27.7345 | -4.06e-06 | -2.4e-05 | -6.34e-05 | -0.00059757 | 0.2 | 480 | 0.00875 | 100 | 480 | Power-One: PVI-4.2-OUTD-S-US-Z-A (208V) 208V [CEC 2016]
4359 | Power-One: PVI-4.2-OUTD-S-US-Z-A (277V) 277V [CEC 2016] | 96.62% | 277 | 4200 | 4347.12 | 395 | 29.0729 | -3.35e-06 | -3.38e-05 | -0.00028294 | 0.00028856 | 0.2 | 480 | 0.00875 | 100 | 480 | Power-One: PVI-4.2-OUTD-S-US-Z-A (240V) 240V [CEC 2016]
4360 | Power-One: PVI-4.2-OUTD-S-US-Z-A [208V] 208V [CEC 2018] | 95.6% | 208 | 4200 | 4393.08 | 310 | 24.6481 | -4.8333e-06 | -2.9254e-06 | 0.00063047 | 0.00020579 | 0.1 | 480 | 14.1712 | 100 | 480 | Power-One: PVI-4.2-OUTD-S-US-Z-A (277V) 277V [CEC 2016]
4361 | Power-One: PVI-4.2-OUTD-S-US-Z-A [240V] 240V [CEC 2018] | 96.11% | 240 | 4200 | 4369.96 | 340 | 27.7345 | -4.0595e-06 | -2.3971e-05 | -6.3365e-05 | -0.00059757 | 0.2 | 480 | 12.8528 | 100 | 480 | Power-One: PVI-4.2-OUTD-S-US-Z-A [208V] 208V [CEC 2018]
4362 | Power-One: PVI-4.2-OUTD-S-US-Z-A [277V] 277V [CEC 2018] | 96.62% | 277 | 4200 | 4347.12 | 395 | 29.0729 | -3.3483e-06 | -3.3849e-05 | -0.00028294 | 0.00028856 | 0.2 | 480 | 11.0054 | 100 | 480 | Power-One: PVI-4.2-OUTD-S-US-Z-A [240V] 240V [CEC 2018]
4363 | Power-One: PVI-4.2-OUTD-US (208V) 208V [CEC 2016] | 95.59% | 208 | 4200 | 4393.71 | 310 | 24.8962 | -4.92e-06 | -2.67e-06 | 0.00077879 | 0.00038237 | 0.1 | 480 | 0.00875 | 100 | 480 | Power-One: PVI-4.2-OUTD-S-US-Z-A [277V] 277V [CEC 2018]
4364 | Power-One: PVI-4.2-OUTD-US (240V) 240V [CEC 2016] | 96.09% | 240 | 4200 | 4370.72 | 340 | 27.7949 | -4.09e-06 | -2.29e-05 | 7.46e-05 | -0.00031039 | 0.2 | 480 | 0.00875 | 100 | 480 | Power-One: PVI-4.2-OUTD-US (208V) 208V [CEC 2016]
4365 | Power-One: PVI-4.2-OUTD-US (277V) 277V [CEC 2016] | 96.62% | 277 | 4200 | 4347 | 395 | 28.9073 | -3.26e-06 | -3.57e-05 | -0.00032288 | 1.13e-05 | 0.2 | 480 | 0.00875 | 100 | 480 | Power-One: PVI-4.2-OUTD-US (240V) 240V [CEC 2016]
4366 | Power-One: PVI-4.2-OUTD-US [208V] 208V [CEC 2018] | 95.59% | 208 | 4200 | 4393.71 | 310 | 24.8962 | -4.918e-06 | -2.6718e-06 | 0.00077879 | 0.00038237 | 0.1 | 480 | 14.1733 | 100 | 480 | Power-One: PVI-4.2-OUTD-US (277V) 277V [CEC 2016]
4367 | Power-One: PVI-4.2-OUTD-US [240V] 240V [CEC 2018] | 96.09% | 240 | 4200 | 4370.72 | 340 | 27.7949 | -4.0924e-06 | -2.2857e-05 | 7.4617e-05 | -0.00031039 | 0.2 | 480 | 12.8551 | 100 | 480 | Power-One: PVI-4.2-OUTD-US [208V] 208V [CEC 2018]
4368 | Power-One: PVI-4.2-OUTD-US [277V] 277V [CEC 2018] | 96.62% | 277 | 4200 | 4347 | 395 | 28.9073 | -3.26e-06 | -3.568e-05 | -0.00032288 | 1.1281e-05 | 0.2 | 480 | 11.0051 | 100 | 480 | Power-One: PVI-4.2-OUTD-US [240V] 240V [CEC 2018]
4369 | Power-One: PVI-4.6-1-OUTD-x-US-y (208V) 208V [CEC 2016] | 95.81% | 208 | 4600 | 4801.02 | 310 | 24.3165 | -4.63e-06 | -2.79e-05 | 0.00093405 | -0.0020936 | 0.1 | 416 | 0.011058 | 100 | 416 | Power-One: PVI-4.2-OUTD-US [277V] 277V [CEC 2018]
4370 | Power-One: PVI-4.6-1-OUTD-x-US-y (240V) 240V [CEC 2016] | 96.38% | 240 | 4600 | 4772.68 | 340 | 24.5311 | -3.31e-06 | -3.24e-05 | 0.00054546 | -0.0027735 | 0.1 | 416 | 0.011058 | 100 | 416 | Power-One: PVI-4.6-1-OUTD-x-US-y (208V) 208V [CEC 2016]
4371 | Power-One: PVI-4.6-1-OUTD-x-US-y (277V) 277V [CEC 2016] | 96.73% | 277 | 4600 | 4755.54 | 360 | 25.3129 | -2.78e-06 | -3.37e-05 | 0.00012766 | -0.0024698 | 0.1 | 416 | 0.011058 | 100 | 416 | Power-One: PVI-4.6-1-OUTD-x-US-y (240V) 240V [CEC 2016]
4372 | Power-One: PVI-4.6-1-OUTD-x-US-y [208V] 208V [CEC 2018] | 95.81% | 208 | 4600 | 4801.02 | 310 | 24.3165 | -4.6299e-06 | -2.7891e-05 | 0.00093405 | -0.0020936 | 0.1 | 416 | 15.4872 | 100 | 416 | Power-One: PVI-4.6-1-OUTD-x-US-y (277V) 277V [CEC 2016]
4373 | Power-One: PVI-4.6-1-OUTD-x-US-y [240V] 240V [CEC 2018] | 96.38% | 240 | 4600 | 4772.68 | 340 | 24.5311 | -3.3149e-06 | -3.2406e-05 | 0.00054546 | -0.0027735 | 0.1 | 416 | 14.0373 | 100 | 416 | Power-One: PVI-4.6-1-OUTD-x-US-y [208V] 208V [CEC 2018]
4374 | Power-One: PVI-4.6-1-OUTD-x-US-y [277V] 277V [CEC 2018] | 96.73% | 277 | 4600 | 4755.54 | 360 | 25.3129 | -2.7824e-06 | -3.3684e-05 | 0.00012766 | -0.0024698 | 0.1 | 416 | 13.2098 | 100 | 416 | Power-One: PVI-4.6-1-OUTD-x-US-y [240V] 240V [CEC 2018]
4375 | Power-One: PVI-4.6-I-OUTD-x-US-y 208V [CEC 2010] | 95.63% | 208 | 4600 | 4810.3498 | 310.6667 | 24.89 | -5.32e-06 | -4.05e-05 | 0.00233 | -0.00213 | 0.1 | 520 | 28 | 140 | 520 | Power-One: PVI-4.6-1-OUTD-x-US-y [277V] 277V [CEC 2018]
4376 | Power-One: PVI-4.6-I-OUTD-x-US-y 240V [CEC 2010] | 96.24% | 240 | 4600 | 4779.576 | 340 | 25.5689 | -3.8e-06 | -4.98e-05 | 0.00132 | -0.00338 | 0.1 | 520 | 28 | 140 | 520 | Power-One: PVI-4.6-I-OUTD-x-US-y 208V [CEC 2010]
4377 | Power-One: PVI-4.6-I-OUTD-x-US-y 277V [CEC 2010] | 96.65% | 277 | 4600 | 4759.3906 | 361 | 26.8075 | -3.05e-06 | -5.41e-05 | 0.000319 | -0.0037 | 0.1 | 520 | 28 | 140 | 520 | Power-One: PVI-4.6-I-OUTD-x-US-y 240V [CEC 2010]
4378 | Power-One: PVI-5000-OUTD-S-US-Z (208V) 208V [CEC 2015] | 95.92% | 208 | 5000 | 5212.5074 | 310.0499 | 30.4381 | -4.07e-06 | -3.81e-06 | 0.00179 | -0.000643 | 0.2 | 600 | 36 | 200 | 530 | Power-One: PVI-4.6-I-OUTD-x-US-y 277V [CEC 2010]
4379 | Power-One: PVI-5000-OUTD-S-US-Z (240V) 240V [CEC 2015] | 96.28% | 240 | 5000 | 5193.1319 | 342.6663 | 32.6557 | -3.57e-06 | -1.2e-05 | 0.000821 | -0.000664 | 0.2 | 600 | 36 | 200 | 530 | Power-One: PVI-5000-OUTD-S-US-Z (208V) 208V [CEC 2015]
4380 | Power-One: PVI-5000-OUTD-S-US-Z (277V) 277V [CEC 2015] | 96.83% | 277 | 5000 | 5163.4826 | 400.5494 | 38.1298 | -2.37e-06 | -2.86e-05 | 0.00024 | -0.00205 | 0.3 | 600 | 36 | 200 | 530 | Power-One: PVI-5000-OUTD-S-US-Z (240V) 240V [CEC 2015]
4381 | Power-One: PVI-5000-OUTD-S-US-Z [208V] 208V [CEC 2018] | 96% | 208 | 5000 | 5208.4 | 310 | 30.8597 | -3.8408e-06 | -3.2353e-06 | 0.0011299 | -0.00032704 | 0.18 | 480 | 16.8013 | 100 | 480 | Power-One: PVI-5000-OUTD-S-US-Z (277V) 277V [CEC 2015]
4382 | Power-One: PVI-5000-OUTD-S-US-Z [240V] 240V [CEC 2018] | 96.33% | 240 | 5000 | 5190.29 | 345 | 32.0358 | -3.5481e-06 | -1.0459e-05 | 0.00044498 | -0.00041208 | 0.24 | 480 | 15.0443 | 100 | 480 | Power-One: PVI-5000-OUTD-S-US-Z [208V] 208V [CEC 2018]
4383 | Power-One: PVI-5000-OUTD-S-US-Z [277V] 277V [CEC 2018] | 96.85% | 277 | 5000 | 5162.44 | 400 | 38.2056 | -2.6981e-06 | -1.8214e-05 | 0.00015264 | -0.00079704 | 0.32 | 480 | 12.9061 | 100 | 480 | Power-One: PVI-5000-OUTD-S-US-Z [240V] 240V [CEC 2018]
4384 | Power-One: PVI-5000-OUTD-S-US-Z-A (208V) 208V [CEC 2015] | 95.92% | 208 | 5000 | 5212.5074 | 310.0499 | 30.4381 | -4.07e-06 | -3.81e-06 | 0.00179 | -0.000643 | 0.2 | 600 | 36 | 200 | 530 | Power-One: PVI-5000-OUTD-S-US-Z [277V] 277V [CEC 2018]
4385 | Power-One: PVI-5000-OUTD-S-US-Z-A (240V) 240V [CEC 2015] | 96.28% | 240 | 5000 | 5193.1319 | 342.6663 | 32.6557 | -3.57e-06 | -1.2e-05 | 0.000821 | -0.000664 | 0.2 | 600 | 36 | 200 | 530 | Power-One: PVI-5000-OUTD-S-US-Z-A (208V) 208V [CEC 2015]
4386 | Power-One: PVI-5000-OUTD-S-US-Z-A (277V) 277V [CEC 2015] | 96.83% | 277 | 5000 | 5163.4826 | 400.5494 | 38.1298 | -2.37e-06 | -2.86e-05 | 0.00024 | -0.00205 | 0.3 | 600 | 36 | 200 | 530 | Power-One: PVI-5000-OUTD-S-US-Z-A (240V) 240V [CEC 2015]
4387 | Power-One: PVI-5000-OUTD-S-US-Z-A [208V] 208V [CEC 2018] | 96% | 208 | 5000 | 5208.4 | 310 | 30.8597 | -3.8408e-06 | -3.2353e-06 | 0.0011299 | -0.00032704 | 0.18 | 480 | 16.8013 | 100 | 480 | Power-One: PVI-5000-OUTD-S-US-Z-A (277V) 277V [CEC 2015]
4388 | Power-One: PVI-5000-OUTD-S-US-Z-A [240V] 240V [CEC 2018] | 96.33% | 240 | 5000 | 5190.29 | 345 | 32.0358 | -3.5481e-06 | -1.0459e-05 | 0.00044498 | -0.00041208 | 0.24 | 480 | 15.0443 | 100 | 480 | Power-One: PVI-5000-OUTD-S-US-Z-A [208V] 208V [CEC 2018]
4389 | Power-One: PVI-5000-OUTD-S-US-Z-A [277V] 277V [CEC 2018] | 96.85% | 277 | 5000 | 5162.44 | 400 | 38.2056 | -2.6981e-06 | -1.8214e-05 | 0.00015264 | -0.00079704 | 0.32 | 480 | 12.9061 | 100 | 480 | Power-One: PVI-5000-OUTD-S-US-Z-A [240V] 240V [CEC 2018]
4390 | Power-One: PVI-5000-OUTD-US (208V) 208V [CEC 2016] | 96% | 208 | 5000 | 5208.4 | 310 | 30.8597 | -3.84e-06 | -3.24e-06 | 0.0011299 | -0.00032704 | 0.18 | 480 | 0.010417 | 100 | 480 | Power-One: PVI-5000-OUTD-S-US-Z-A [277V] 277V [CEC 2018]
4391 | Power-One: PVI-5000-OUTD-US (240V) 240V [CEC 2016] | 96.33% | 240 | 5000 | 5190.29 | 345 | 32.0358 | -3.55e-06 | -1.05e-05 | 0.00044498 | -0.00041208 | 0.24 | 480 | 0.010417 | 100 | 480 | Power-One: PVI-5000-OUTD-US (208V) 208V [CEC 2016]
4392 | Power-One: PVI-5000-OUTD-US (277V) 277V [CEC 2016] | 96.85% | 277 | 5000 | 5162.44 | 400 | 38.2056 | -2.7e-06 | -1.82e-05 | 0.00015264 | -0.00079704 | 0.32 | 480 | 0.010417 | 100 | 480 | Power-One: PVI-5000-OUTD-US (240V) 240V [CEC 2016]
4393 | Power-One: PVI-5000-OUTD-US [208V] 208V [CEC 2018] | 96% | 208 | 5000 | 5208.4 | 310 | 30.8597 | -3.8408e-06 | -3.2353e-06 | 0.0011299 | -0.00032704 | 0.18 | 480 | 16.8013 | 100 | 480 | Power-One: PVI-5000-OUTD-US (277V) 277V [CEC 2016]
4394 | Power-One: PVI-5000-OUTD-US [240V] 240V [CEC 2018] | 96.33% | 240 | 5000 | 5190.29 | 345 | 32.0358 | -3.5481e-06 | -1.0459e-05 | 0.00044498 | -0.00041208 | 0.24 | 480 | 15.0443 | 100 | 480 | Power-One: PVI-5000-OUTD-US [208V] 208V [CEC 2018]
4395 | Power-One: PVI-5000-OUTD-US [277V] 277V [CEC 2018] | 96.85% | 277 | 5000 | 5162.44 | 400 | 38.2056 | -2.6981e-06 | -1.8214e-05 | 0.00015264 | -0.00079704 | 0.32 | 480 | 12.9061 | 100 | 480 | Power-One: PVI-5000-OUTD-US [240V] 240V [CEC 2018]
4396 | Power-One: PVI-5000-OUTD-US-A (208V) 208V [CEC 2016] | 96% | 208 | 5000 | 5208.4 | 310 | 30.8597 | -3.84e-06 | -3.24e-06 | 0.0011299 | -0.00032704 | 0.18 | 480 | 0.010417 | 100 | 480 | Power-One: PVI-5000-OUTD-US [277V] 277V [CEC 2018]
4397 | Power-One: PVI-5000-OUTD-US-A (240V) 240V [CEC 2016] | 96.33% | 240 | 5000 | 5190.29 | 345 | 32.0358 | -3.55e-06 | -1.05e-05 | 0.00044498 | -0.00041208 | 0.24 | 480 | 0.010417 | 100 | 480 | Power-One: PVI-5000-OUTD-US-A (208V) 208V [CEC 2016]
4398 | Power-One: PVI-5000-OUTD-US-A (277V) 277V [CEC 2016] | 96.85% | 277 | 5000 | 5162.44 | 400 | 38.2056 | -2.7e-06 | -1.82e-05 | 0.00015264 | -0.00079704 | 0.32 | 480 | 0.010417 | 100 | 480 | Power-One: PVI-5000-OUTD-US-A (240V) 240V [CEC 2016]
4399 | Power-One: PVI-5000-OUTD-US-A [208V] 208V [CEC 2018] | 96% | 208 | 5000 | 5208.4 | 310 | 30.8597 | -3.8408e-06 | -3.2353e-06 | 0.0011299 | -0.00032704 | 0.18 | 480 | 16.8013 | 100 | 480 | Power-One: PVI-5000-OUTD-US-A (277V) 277V [CEC 2016]
4400 | Power-One: PVI-5000-OUTD-US-A [240V] 240V [CEC 2018] | 96.33% | 240 | 5000 | 5190.29 | 345 | 32.0358 | -3.5481e-06 | -1.0459e-05 | 0.00044498 | -0.00041208 | 0.24 | 480 | 15.0443 | 100 | 480 | Power-One: PVI-5000-OUTD-US-A [208V] 208V [CEC 2018]
4401 | Power-One: PVI-5000-OUTD-US-A [277V] 277V [CEC 2018] | 96.85% | 277 | 5000 | 5162.44 | 400 | 38.2056 | -2.6981e-06 | -1.8214e-05 | 0.00015264 | -0.00079704 | 0.32 | 480 | 12.9061 | 100 | 480 | Power-One: PVI-5000-OUTD-US-A [240V] 240V [CEC 2018]
4402 | Power-One: PVI-5000-OUTD-US-Z (208V) 208V [CEC 2016] | 96% | 208 | 5000 | 5208.4 | 310 | 30.8597 | -3.84e-06 | -3.24e-06 | 0.0011299 | -0.00032704 | 0.18 | 480 | 0.010417 | 100 | 480 | Power-One: PVI-5000-OUTD-US-A [277V] 277V [CEC 2018]
4403 | Power-One: PVI-5000-OUTD-US-Z (240V) 240V [CEC 2016] | 96.33% | 240 | 5000 | 5190.29 | 345 | 32.0358 | -3.55e-06 | -1.05e-05 | 0.00044498 | -0.00041208 | 0.24 | 480 | 0.010417 | 100 | 480 | Power-One: PVI-5000-OUTD-US-Z (208V) 208V [CEC 2016]
4404 | Power-One: PVI-5000-OUTD-US-Z (277V) 277V [CEC 2016] | 96.85% | 277 | 5000 | 5162.44 | 400 | 38.2056 | -2.7e-06 | -1.82e-05 | 0.00015264 | -0.00079704 | 0.32 | 480 | 0.010417 | 100 | 480 | Power-One: PVI-5000-OUTD-US-Z (240V) 240V [CEC 2016]
4405 | Power-One: PVI-5000-OUTD-US-Z [208V] 208V [CEC 2018] | 96% | 208 | 5000 | 5208.4 | 310 | 30.8597 | -3.8408e-06 | -3.2353e-06 | 0.0011299 | -0.00032704 | 0.18 | 480 | 16.8013 | 100 | 480 | Power-One: PVI-5000-OUTD-US-Z (277V) 277V [CEC 2016]
4406 | Power-One: PVI-5000-OUTD-US-Z [240V] 240V [CEC 2018] | 96.33% | 240 | 5000 | 5190.29 | 345 | 32.0358 | -3.5481e-06 | -1.0459e-05 | 0.00044498 | -0.00041208 | 0.24 | 480 | 15.0443 | 100 | 480 | Power-One: PVI-5000-OUTD-US-Z [208V] 208V [CEC 2018]
4407 | Power-One: PVI-5000-OUTD-US-Z [277V] 277V [CEC 2018] | 96.85% | 277 | 5000 | 5162.44 | 400 | 38.2056 | -2.6981e-06 | -1.8214e-05 | 0.00015264 | -0.00079704 | 0.32 | 480 | 12.9061 | 100 | 480 | Power-One: PVI-5000-OUTD-US-Z [240V] 240V [CEC 2018]
4408 | Power-One: PVI-5000-OUTD-US-Z-A (208V) 208V [CEC 2016] | 96% | 208 | 5000 | 5208.4 | 310 | 30.8597 | -3.84e-06 | -3.24e-06 | 0.0011299 | -0.00032704 | 0.18 | 480 | 0.010417 | 100 | 480 | Power-One: PVI-5000-OUTD-US-Z [277V] 277V [CEC 2018]
4409 | Power-One: PVI-5000-OUTD-US-Z-A (240V) 240V [CEC 2016] | 96.33% | 240 | 5000 | 5190.29 | 345 | 32.0358 | -3.55e-06 | -1.05e-05 | 0.00044498 | -0.00041208 | 0.24 | 480 | 0.010417 | 100 | 480 | Power-One: PVI-5000-OUTD-US-Z-A (208V) 208V [CEC 2016]
4410 | Power-One: PVI-5000-OUTD-US-Z-A (277V) 277V [CEC 2016] | 96.85% | 277 | 5000 | 5162.44 | 400 | 38.2056 | -2.7e-06 | -1.82e-05 | 0.00015264 | -0.00079704 | 0.32 | 480 | 0.010417 | 100 | 480 | Power-One: PVI-5000-OUTD-US-Z-A (240V) 240V [CEC 2016]
4411 | Power-One: PVI-5000-OUTD-US-Z-A [208V] 208V [CEC 2018] | 96% | 208 | 5000 | 5208.4 | 310 | 30.8597 | -3.8408e-06 | -3.2353e-06 | 0.0011299 | -0.00032704 | 0.18 | 480 | 16.8013 | 100 | 480 | Power-One: PVI-5000-OUTD-US-Z-A (277V) 277V [CEC 2016]
4412 | Power-One: PVI-5000-OUTD-US-Z-A [240V] 240V [CEC 2018] | 96.33% | 240 | 5000 | 5190.29 | 345 | 32.0358 | -3.5481e-06 | -1.0459e-05 | 0.00044498 | -0.00041208 | 0.24 | 480 | 15.0443 | 100 | 480 | Power-One: PVI-5000-OUTD-US-Z-A [208V] 208V [CEC 2018]
4413 | Power-One: PVI-5000-OUTD-US-Z-A [277V] 277V [CEC 2018] | 96.85% | 277 | 5000 | 5162.44 | 400 | 38.2056 | -2.6981e-06 | -1.8214e-05 | 0.00015264 | -0.00079704 | 0.32 | 480 | 12.9061 | 100 | 480 | Power-One: PVI-5000-OUTD-US-Z-A [240V] 240V [CEC 2018]
4414 | Power-One: PVI-6000-OUTD-S-US-A (208V) 208V [CEC 2015] | 95.62% | 208 | 6000 | 6274.8429 | 310.1091 | 29.9082 | -3.93e-06 | -9.39e-06 | 0.00171 | -0.000745 | 0.2 | 600 | 36 | 200 | 530 | Power-One: PVI-5000-OUTD-US-Z-A [277V] 277V [CEC 2018]
4415 | Power-One: PVI-6000-OUTD-S-US-A (240V) 240V [CEC 2015] | 96.08% | 240 | 6000 | 6244.7622 | 342.4914 | 31.4434 | -3.27e-06 | -1.83e-05 | 0.000694 | -0.00113 | 0.2 | 600 | 36 | 200 | 530 | Power-One: PVI-6000-OUTD-S-US-A (208V) 208V [CEC 2015]
4416 | Power-One: PVI-6000-OUTD-S-US-A (277V) 277V [CEC 2015] | 96.75% | 277 | 6000 | 6201.523 | 400.5821 | 37.3575 | -2.17e-06 | -3.54e-05 | 4.73e-05 | -0.00259 | 0.3 | 600 | 36 | 200 | 530 | Power-One: PVI-6000-OUTD-S-US-A (240V) 240V [CEC 2015]
4417 | Power-One: PVI-6000-OUTD-S-US-A [208V] 208V [CEC 2018] | 95.73% | 208 | 6000 | 6267.34 | 310 | 30.1775 | -3.6046e-06 | -6.0524e-06 | 0.0010754 | -0.00045288 | 0.18 | 480 | 20.2172 | 100 | 480 | Power-One: PVI-6000-OUTD-S-US-A (277V) 277V [CEC 2015]
4418 | Power-One: PVI-6000-OUTD-S-US-A [240V] 240V [CEC 2018] | 96.21% | 240 | 6000 | 6236.59 | 345 | 29.6911 | -2.9033e-06 | -1.3033e-05 | 0.00034688 | -0.00075289 | 0.24 | 480 | 18.0771 | 100 | 480 | Power-One: PVI-6000-OUTD-S-US-A [208V] 208V [CEC 2018]
4419 | Power-One: PVI-6000-OUTD-S-US-A [277V] 277V [CEC 2018] | 96.82% | 277 | 6000 | 6196.81 | 400 | 35.3564 | -2.0294e-06 | -2.4015e-05 | -4.4746e-05 | -0.0017489 | 0.32 | 480 | 15.492 | 100 | 480 | Power-One: PVI-6000-OUTD-S-US-A [240V] 240V [CEC 2018]
4420 | Power-One: PVI-6000-OUTD-S-US-Z (208V) 208V [CEC 2015] | 95.62% | 208 | 6000 | 6274.8429 | 310.1091 | 29.9082 | -3.93e-06 | -9.39e-06 | 0.00171 | -0.000745 | 0.2 | 600 | 36 | 200 | 530 | Power-One: PVI-6000-OUTD-S-US-A [277V] 277V [CEC 2018]
4421 | Power-One: PVI-6000-OUTD-S-US-Z (240V) 240V [CEC 2015] | 96.08% | 240 | 6000 | 6244.7622 | 342.4914 | 31.4434 | -3.27e-06 | -1.83e-05 | 0.000694 | -0.00113 | 0.2 | 600 | 36 | 200 | 530 | Power-One: PVI-6000-OUTD-S-US-Z (208V) 208V [CEC 2015]
4422 | Power-One: PVI-6000-OUTD-S-US-Z (277V) 277V [CEC 2015] | 96.75% | 277 | 6000 | 6201.523 | 400.5821 | 37.3575 | -2.17e-06 | -3.54e-05 | 4.73e-05 | -0.00259 | 0.3 | 600 | 36 | 200 | 530 | Power-One: PVI-6000-OUTD-S-US-Z (240V) 240V [CEC 2015]
4423 | Power-One: PVI-6000-OUTD-S-US-Z [208V] 208V [CEC 2018] | 95.73% | 208 | 6000 | 6267.34 | 310 | 30.1775 | -3.6046e-06 | -6.0524e-06 | 0.0010754 | -0.00045288 | 0.18 | 480 | 20.2172 | 100 | 480 | Power-One: PVI-6000-OUTD-S-US-Z (277V) 277V [CEC 2015]
4424 | Power-One: PVI-6000-OUTD-S-US-Z [240V] 240V [CEC 2018] | 96.21% | 240 | 6000 | 6236.59 | 345 | 29.6911 | -2.9033e-06 | -1.3033e-05 | 0.00034688 | -0.00075289 | 0.24 | 480 | 18.0771 | 100 | 480 | Power-One: PVI-6000-OUTD-S-US-Z [208V] 208V [CEC 2018]
4425 | Power-One: PVI-6000-OUTD-S-US-Z [277V] 277V [CEC 2018] | 96.82% | 277 | 6000 | 6196.81 | 400 | 35.3564 | -2.0294e-06 | -2.4015e-05 | -4.4746e-05 | -0.0017489 | 0.32 | 480 | 15.492 | 100 | 480 | Power-One: PVI-6000-OUTD-S-US-Z [240V] 240V [CEC 2018]
4426 | Power-One: PVI-6000-OUTD-S-US-Z-A (208V) 208V [CEC 2015] | 95.62% | 208 | 6000 | 6274.8429 | 310.1091 | 29.9082 | -3.93e-06 | -9.39e-06 | 0.00171 | -0.000745 | 0.2 | 600 | 36 | 200 | 530 | Power-One: PVI-6000-OUTD-S-US-Z [277V] 277V [CEC 2018]
4427 | Power-One: PVI-6000-OUTD-S-US-Z-A (240V) 240V [CEC 2015] | 96.08% | 240 | 6000 | 6244.7622 | 342.4914 | 31.4434 | -3.27e-06 | -1.83e-05 | 0.000694 | -0.00113 | 0.2 | 600 | 36 | 200 | 530 | Power-One: PVI-6000-OUTD-S-US-Z-A (208V) 208V [CEC 2015]
4428 | Power-One: PVI-6000-OUTD-S-US-Z-A (277V) 277V [CEC 2015] | 96.75% | 277 | 6000 | 6201.523 | 400.5821 | 37.3575 | -2.17e-06 | -3.54e-05 | 4.73e-05 | -0.00259 | 0.3 | 600 | 36 | 200 | 530 | Power-One: PVI-6000-OUTD-S-US-Z-A (240V) 240V [CEC 2015]
4429 | Power-One: PVI-6000-OUTD-S-US-Z-A [208V] 208V [CEC 2018] | 95.73% | 208 | 6000 | 6267.34 | 310 | 30.1775 | -3.6046e-06 | -6.0524e-06 | 0.0010754 | -0.00045288 | 0.18 | 480 | 20.2172 | 100 | 480 | Power-One: PVI-6000-OUTD-S-US-Z-A (277V) 277V [CEC 2015]
4430 | Power-One: PVI-6000-OUTD-S-US-Z-A [240V] 240V [CEC 2018] | 96.21% | 240 | 6000 | 6236.59 | 345 | 29.6911 | -2.9033e-06 | -1.3033e-05 | 0.00034688 | -0.00075289 | 0.24 | 480 | 18.0771 | 100 | 480 | Power-One: PVI-6000-OUTD-S-US-Z-A [208V] 208V [CEC 2018]
4431 | Power-One: PVI-6000-OUTD-S-US-Z-A [277V] 277V [CEC 2018] | 96.82% | 277 | 6000 | 6196.81 | 400 | 35.3564 | -2.0294e-06 | -2.4015e-05 | -4.4746e-05 | -0.0017489 | 0.32 | 480 | 15.492 | 100 | 480 | Power-One: PVI-6000-OUTD-S-US-Z-A [240V] 240V [CEC 2018]
4432 | Power-One: PVI-6000-OUTD-US (208V) 208V [CEC 2016] | 95.73% | 208 | 6000 | 6267.34 | 310 | 30.1775 | -3.6e-06 | -6.05e-06 | 0.0010754 | -0.00045288 | 0.18 | 480 | 0.0125 | 100 | 480 | Power-One: PVI-6000-OUTD-S-US-Z-A [277V] 277V [CEC 2018]
4433 | Power-One: PVI-6000-OUTD-US (240V) 240V [CEC 2016] | 96.21% | 240 | 6000 | 6236.59 | 345 | 29.6911 | -2.9e-06 | -1.3e-05 | 0.00034688 | -0.00075289 | 0.24 | 480 | 0.0125 | 100 | 480 | Power-One: PVI-6000-OUTD-US (208V) 208V [CEC 2016]
4434 | Power-One: PVI-6000-OUTD-US (277V) 277V [CEC 2016] | 96.82% | 277 | 6000 | 6196.81 | 400 | 35.3564 | -2.03e-06 | -2.4e-05 | -4.47e-05 | -0.0017489 | 0.32 | 480 | 0.0125 | 100 | 480 | Power-One: PVI-6000-OUTD-US (240V) 240V [CEC 2016]
4435 | Power-One: PVI-6000-OUTD-US [208V] 208V [CEC 2018] | 95.73% | 208 | 6000 | 6267.34 | 310 | 30.1775 | -3.6046e-06 | -6.0524e-06 | 0.0010754 | -0.00045288 | 0.18 | 480 | 20.2172 | 100 | 480 | Power-One: PVI-6000-OUTD-US (277V) 277V [CEC 2016]
4436 | Power-One: PVI-6000-OUTD-US [240V] 240V [CEC 2018] | 96.21% | 240 | 6000 | 6236.59 | 345 | 29.6911 | -2.9033e-06 | -1.3033e-05 | 0.00034688 | -0.00075289 | 0.24 | 480 | 18.0771 | 100 | 480 | Power-One: PVI-6000-OUTD-US [208V] 208V [CEC 2018]
4437 | Power-One: PVI-6000-OUTD-US [277V] 277V [CEC 2018] | 96.82% | 277 | 6000 | 6196.81 | 400 | 35.3564 | -2.0294e-06 | -2.4015e-05 | -4.4746e-05 | -0.0017489 | 0.32 | 480 | 15.492 | 100 | 480 | Power-One: PVI-6000-OUTD-US [240V] 240V [CEC 2018]
4438 | Power-One: PVI-6000-OUTD-US-A (208V) 208V [CEC 2016] | 95.73% | 208 | 6000 | 6267.34 | 310 | 30.1775 | -3.6e-06 | -6.05e-06 | 0.0010754 | -0.00045288 | 0.18 | 480 | 0.0125 | 100 | 480 | Power-One: PVI-6000-OUTD-US [277V] 277V [CEC 2018]
4439 | Power-One: PVI-6000-OUTD-US-A (240V) 240V [CEC 2016] | 96.21% | 240 | 6000 | 6236.59 | 345 | 29.6911 | -2.9e-06 | -1.3e-05 | 0.00034688 | -0.00075289 | 0.24 | 480 | 0.0125 | 100 | 480 | Power-One: PVI-6000-OUTD-US-A (208V) 208V [CEC 2016]
4440 | Power-One: PVI-6000-OUTD-US-A (277V) 277V [CEC 2016] | 96.82% | 277 | 6000 | 6196.81 | 400 | 35.3564 | -2.03e-06 | -2.4e-05 | -4.47e-05 | -0.0017489 | 0.32 | 480 | 0.0125 | 100 | 480 | Power-One: PVI-6000-OUTD-US-A (240V) 240V [CEC 2016]
4441 | Power-One: PVI-6000-OUTD-US-A [208V] 208V [CEC 2018] | 95.73% | 208 | 6000 | 6267.34 | 310 | 30.1775 | -3.6046e-06 | -6.0524e-06 | 0.0010754 | -0.00045288 | 0.18 | 480 | 20.2172 | 100 | 480 | Power-One: PVI-6000-OUTD-US-A (277V) 277V [CEC 2016]
4442 | Power-One: PVI-6000-OUTD-US-A [240V] 240V [CEC 2018] | 96.21% | 240 | 6000 | 6236.59 | 345 | 29.6911 | -2.9033e-06 | -1.3033e-05 | 0.00034688 | -0.00075289 | 0.24 | 480 | 18.0771 | 100 | 480 | Power-One: PVI-6000-OUTD-US-A [208V] 208V [CEC 2018]
4443 | Power-One: PVI-6000-OUTD-US-A [277V] 277V [CEC 2018] | 96.82% | 277 | 6000 | 6196.81 | 400 | 35.3564 | -2.0294e-06 | -2.4015e-05 | -4.4746e-05 | -0.0017489 | 0.32 | 480 | 15.492 | 100 | 480 | Power-One: PVI-6000-OUTD-US-A [240V] 240V [CEC 2018]
4444 | Power-One: PVI-6000-OUTD-US-Z (208V) 208V [CEC 2016] | 95.73% | 208 | 6000 | 6267.34 | 310 | 30.1775 | -3.6e-06 | -6.05e-06 | 0.0010754 | -0.00045288 | 0.18 | 480 | 0.0125 | 100 | 480 | Power-One: PVI-6000-OUTD-US-A [277V] 277V [CEC 2018]
4445 | Power-One: PVI-6000-OUTD-US-Z (240V) 240V [CEC 2016] | 96.21% | 240 | 6000 | 6236.59 | 345 | 29.6911 | -2.9e-06 | -1.3e-05 | 0.00034688 | -0.00075289 | 0.24 | 480 | 0.0125 | 100 | 480 | Power-One: PVI-6000-OUTD-US-Z (208V) 208V [CEC 2016]
4446 | Power-One: PVI-6000-OUTD-US-Z (277V) 277V [CEC 2016] | 96.82% | 277 | 6000 | 6196.81 | 400 | 35.3564 | -2.03e-06 | -2.4e-05 | -4.47e-05 | -0.0017489 | 0.32 | 480 | 0.0125 | 100 | 480 | Power-One: PVI-6000-OUTD-US-Z (240V) 240V [CEC 2016]
4447 | Power-One: PVI-6000-OUTD-US-Z [208V] 208V [CEC 2018] | 95.73% | 208 | 6000 | 6267.34 | 310 | 30.1775 | -3.6046e-06 | -6.0524e-06 | 0.0010754 | -0.00045288 | 0.18 | 480 | 20.2172 | 100 | 480 | Power-One: PVI-6000-OUTD-US-Z (277V) 277V [CEC 2016]
4448 | Power-One: PVI-6000-OUTD-US-Z [240V] 240V [CEC 2018] | 96.21% | 240 | 6000 | 6236.59 | 345 | 29.6911 | -2.9033e-06 | -1.3033e-05 | 0.00034688 | -0.00075289 | 0.24 | 480 | 18.0771 | 100 | 480 | Power-One: PVI-6000-OUTD-US-Z [208V] 208V [CEC 2018]
4449 | Power-One: PVI-6000-OUTD-US-Z [277V] 277V [CEC 2018] | 96.82% | 277 | 6000 | 6196.81 | 400 | 35.3564 | -2.0294e-06 | -2.4015e-05 | -4.4746e-05 | -0.0017489 | 0.32 | 480 | 15.492 | 100 | 480 | Power-One: PVI-6000-OUTD-US-Z [240V] 240V [CEC 2018]
4450 | Power-One: PVI-6000-OUTD-US-Z-A (208V) 208V [CEC 2016] | 95.73% | 208 | 6000 | 6267.34 | 310 | 30.1775 | -3.6e-06 | -6.05e-06 | 0.0010754 | -0.00045288 | 0.18 | 480 | 0.0125 | 100 | 480 | Power-One: PVI-6000-OUTD-US-Z [277V] 277V [CEC 2018]
4451 | Power-One: PVI-6000-OUTD-US-Z-A (240V) 240V [CEC 2016] | 96.21% | 240 | 6000 | 6236.59 | 345 | 29.6911 | -2.9e-06 | -1.3e-05 | 0.00034688 | -0.00075289 | 0.24 | 480 | 0.0125 | 100 | 480 | Power-One: PVI-6000-OUTD-US-Z-A (208V) 208V [CEC 2016]
4452 | Power-One: PVI-6000-OUTD-US-Z-A (277V) 277V [CEC 2016] | 96.82% | 277 | 6000 | 6196.81 | 400 | 35.3564 | -2.03e-06 | -2.4e-05 | -4.47e-05 | -0.0017489 | 0.32 | 480 | 0.0125 | 100 | 480 | Power-One: PVI-6000-OUTD-US-Z-A (240V) 240V [CEC 2016]
4453 | Power-One: PVI-6000-OUTD-US-Z-A [208V] 208V [CEC 2018] | 95.73% | 208 | 6000 | 6267.34 | 310 | 30.1775 | -3.6046e-06 | -6.0524e-06 | 0.0010754 | -0.00045288 | 0.18 | 480 | 20.2172 | 100 | 480 | Power-One: PVI-6000-OUTD-US-Z-A (277V) 277V [CEC 2016]
4454 | Power-One: PVI-6000-OUTD-US-Z-A [240V] 240V [CEC 2018] | 96.21% | 240 | 6000 | 6236.59 | 345 | 29.6911 | -2.9033e-06 | -1.3033e-05 | 0.00034688 | -0.00075289 | 0.24 | 480 | 18.0771 | 100 | 480 | Power-One: PVI-6000-OUTD-US-Z-A [208V] 208V [CEC 2018]
4455 | Power-One: PVI-6000-OUTD-US-Z-A [277V] 277V [CEC 2018] | 96.82% | 277 | 6000 | 6196.81 | 400 | 35.3564 | -2.0294e-06 | -2.4015e-05 | -4.4746e-05 | -0.0017489 | 0.32 | 480 | 15.492 | 100 | 480 | Power-One: PVI-6000-OUTD-US-Z-A [240V] 240V [CEC 2018]
4456 | Power-One: PVI-CENTRAL-100-US (208) 208V [CEC 2008] | 94.5% | 208 | 100000 | 105824.3042 | 371.9364 | 791.6447 | -3.25e-07 | 2.56e-05 | 0.00117 | 0.000405 | 47 | 600 | 340 | 330 | 600 | Power-One: PVI-6000-OUTD-US-Z-A [277V] 277V [CEC 2018]
4457 | Power-One: PVI-CENTRAL-100-US (208V) 208V [CEC 2016] | 94.61% | 208 | 100000 | 105695 | 370 | 764.526 | -3.1087e-07 | 2.0498e-05 | 0.0010809 | 0.00011979 | 47 | 480 | 0.20833 | 330 | 480 | Power-One: PVI-CENTRAL-100-US (208) 208V [CEC 2008]
4458 | Power-One: PVI-CENTRAL-100-US (480) 480V [CEC 2008] | 94.49% | 480 | 100000 | 105835.1216 | 371.6288 | 851.5486 | -3.65e-07 | 2.21e-05 | 0.000852 | -4.77e-05 | 50 | 600 | 340 | 330 | 600 | Power-One: PVI-CENTRAL-100-US (208V) 208V [CEC 2016]
4459 | Power-One: PVI-CENTRAL-100-US (480V) 480V [CEC 2016] | 94.63% | 480 | 100000 | 105670 | 370 | 830.712 | -3.49e-07 | 2.18e-05 | 0.000719 | -0.00014177 | 50 | 480 | 0.20833 | 330 | 480 | Power-One: PVI-CENTRAL-100-US (480) 480V [CEC 2008]
4460 | Power-One: PVI-CENTRAL-100-US [208V] 208V [CEC 2018] | 94.61% | 208 | 100000 | 105695 | 370 | 764.526 | -3.1087e-07 | 2.0498e-05 | 0.0010809 | 0.00011979 | 47 | 480 | 285.663 | 330 | 480 | Power-One: PVI-CENTRAL-100-US (480V) 480V [CEC 2016]
4461 | Power-One: PVI-CENTRAL-100-US [480V] 480V [CEC 2018] | 94.63% | 480 | 100000 | 105670 | 370 | 830.712 | -3.4939e-07 | 2.1829e-05 | 0.000719 | -0.00014177 | 50 | 480 | 285.594 | 330 | 480 | Power-One: PVI-CENTRAL-100-US [208V] 208V [CEC 2018]
4462 | Power-One: PVI-CENTRAL-250-US (480V) 480V [CEC 2016] | 96.45% | 480 | 250000 | 259211 | 360 | 868.13 | -9e-08 | 3.66e-05 | 0.0036297 | -0.00025045 | 105.3 | 480 | 0.52083 | 320 | 480 | Power-One: PVI-CENTRAL-100-US [480V] 480V [CEC 2018]
4463 | Power-One: PVI-CENTRAL-250-US 480V [CEC 2011] | 96.36% | 480 | 250000 | 259434.6652 | 360.4489 | 956.6123 | -1e-07 | 4.15e-05 | 0.00243 | -0.000624 | 105.3 | 600 | 850 | 320 | 550 | Power-One: PVI-CENTRAL-250-US (480V) 480V [CEC 2016]
4464 | Power-One: PVI-CENTRAL-250-US [480V] 480V [CEC 2018] | 96.45% | 480 | 250000 | 259211 | 360 | 868.13 | -9.003e-08 | 3.6597e-05 | 0.0036297 | -0.00025045 | 105.3 | 480 | 720.03 | 320 | 480 | Power-One: PVI-CENTRAL-250-US 480V [CEC 2011]
4465 | Power-One: PVI-CENTRAL-300-US (480V) 480V [CEC 2016] | 96.35% | 480 | 300000 | 311353 | 360 | 1000.16 | -8.32e-08 | 4.59e-05 | 0.0012591 | -0.0012416 | 119 | 480 | 0.625 | 320 | 480 | Power-One: PVI-CENTRAL-250-US [480V] 480V [CEC 2018]
4466 | Power-One: PVI-CENTRAL-300-US 480V [CEC 2011] | 96.23% | 480 | 300000 | 311739.3793 | 360.7749 | 966.7212 | -8.44e-08 | 4.66e-05 | 0.00172 | -0.000919 | 119 | 600 | 1020 | 320 | 550 | Power-One: PVI-CENTRAL-300-US (480V) 480V [CEC 2016]
4467 | Power-One: PVI-CENTRAL-300-US [480V] 480V [CEC 2018] | 96.35% | 480 | 300000 | 311353 | 360 | 1000.16 | -8.3166e-08 | 4.5918e-05 | 0.0012591 | -0.0012416 | 119 | 480 | 864.869 | 320 | 480 | Power-One: PVI-CENTRAL-300-US 480V [CEC 2011]
4468 | Power-One: PVI-CENTRAL-50-US (208) 208V [CEC 2008] | 94.48% | 208 | 50000 | 52921.7867 | 372.0874 | 451.8523 | -7.04e-07 | 2.22e-05 | 0.000545 | -0.000349 | 33 | 600 | 170 | 330 | 600 | Power-One: PVI-CENTRAL-300-US [480V] 480V [CEC 2018]
4469 | Power-One: PVI-CENTRAL-50-US (208V) 208V [CEC 2016] | 94.6% | 208 | 50000 | 52854.5 | 370 | 435.56 | -6.725e-07 | 2.1287e-05 | 0.00042523 | -0.00044688 | 33 | 480 | 0.10417 | 330 | 480 | Power-One: PVI-CENTRAL-50-US (208) 208V [CEC 2008]
4470 | Power-One: PVI-CENTRAL-50-US (480) 480V [CEC 2008] | 94.93% | 480 | 50000 | 52668.901 | 371.9493 | 467.6149 | -5.97e-07 | 2.25e-05 | 0.000678 | -1.45e-05 | 41 | 600 | 170 | 330 | 600 | Power-One: PVI-CENTRAL-50-US (208V) 208V [CEC 2016]
4471 | Power-One: PVI-CENTRAL-50-US (480V) 480V [CEC 2016] | 95.01% | 480 | 50000 | 52623.7 | 370 | 453.716 | -5.75e-07 | 2.05e-05 | 0.00072694 | 8.62e-05 | 41 | 480 | 0.10417 | 330 | 480 | Power-One: PVI-CENTRAL-50-US (480) 480V [CEC 2008]
4472 | Power-One: PVI-CENTRAL-50-US [208V] 208V [CEC 2018] | 94.6% | 208 | 50000 | 52854.5 | 370 | 435.56 | -6.725e-07 | 2.1287e-05 | 0.00042523 | -0.00044688 | 33 | 480 | 142.85 | 330 | 480 | Power-One: PVI-CENTRAL-50-US (480V) 480V [CEC 2016]
4473 | Power-One: PVI-CENTRAL-50-US [480V] 480V [CEC 2018] | 95.01% | 480 | 50000 | 52623.7 | 370 | 453.716 | -5.7452e-07 | 2.0497e-05 | 0.00072694 | 8.6228e-05 | 41 | 480 | 142.226 | 330 | 480 | Power-One: PVI-CENTRAL-50-US [208V] 208V [CEC 2018]
4474 | Power-One: TRIO-20.0-TL-OUTD-S-480-A 480V [CEC 2016] | 97.75% | 480 | 20000 | 20460.7 | 700 | 88.916 | -3.99e-07 | -3.16e-05 | -0.00080019 | 0.00052004 | 0.61 | 800 | 0.025 | 450 | 800 | Power-One: PVI-CENTRAL-50-US [480V] 480V [CEC 2018]
4475 | Power-One: TRIO-20.0-TL-OUTD-S-480-A [480V] 480V [CEC 2018] | 97.75% | 480 | 20000 | 20460.7 | 700 | 88.916 | -3.9861e-07 | -3.1585e-05 | -0.00080019 | 0.00052004 | 0.61 | 800 | 29.2295 | 450 | 800 | Power-One: TRIO-20.0-TL-OUTD-S-480-A 480V [CEC 2016]
4476 | Power-One: TRIO-20.0-TL-OUTD-S-US-480 480V [CEC 2016] | 97.75% | 480 | 20000 | 20460.7 | 700 | 88.916 | -3.99e-07 | -3.16e-05 | -0.00080019 | 0.00052004 | 0.61 | 800 | 0.025 | 450 | 800 | Power-One: TRIO-20.0-TL-OUTD-S-480-A [480V] 480V [CEC 2018]
4477 | Power-One: TRIO-20.0-TL-OUTD-S-US-480 [480V] 480V [CEC 2018] | 97.75% | 480 | 20000 | 20460.7 | 700 | 88.916 | -3.9861e-07 | -3.1585e-05 | -0.00080019 | 0.00052004 | 0.61 | 800 | 29.2295 | 450 | 800 | Power-One: TRIO-20.0-TL-OUTD-S-US-480 480V [CEC 2016]
4478 | Power-One: TRIO-20.0-TL-OUTD-S1-480-A 480V [CEC 2016] | 97.75% | 480 | 20000 | 20460.7 | 700 | 88.916 | -3.99e-07 | -3.16e-05 | -0.00080019 | 0.00052004 | 0.61 | 800 | 0.025 | 450 | 800 | Power-One: TRIO-20.0-TL-OUTD-S-US-480 [480V] 480V [CEC 2018]
4479 | Power-One: TRIO-20.0-TL-OUTD-S1-480-A [480V] 480V [CEC 2018] | 97.75% | 480 | 20000 | 20460.7 | 700 | 88.916 | -3.9861e-07 | -3.1585e-05 | -0.00080019 | 0.00052004 | 0.61 | 800 | 29.2295 | 450 | 800 | Power-One: TRIO-20.0-TL-OUTD-S1-480-A 480V [CEC 2016]
4480 | Power-One: TRIO-20.0-TL-OUTD-S1-US-480 480V [CEC 2016] | 97.75% | 480 | 20000 | 20460.7 | 700 | 88.916 | -3.99e-07 | -3.16e-05 | -0.00080019 | 0.00052004 | 0.61 | 800 | 0.025 | 450 | 800 | Power-One: TRIO-20.0-TL-OUTD-S1-480-A [480V] 480V [CEC 2018]
4481 | Power-One: TRIO-20.0-TL-OUTD-S1-US-480 [480V] 480V [CEC 2018] | 97.75% | 480 | 20000 | 20460.7 | 700 | 88.916 | -3.9861e-07 | -3.1585e-05 | -0.00080019 | 0.00052004 | 0.61 | 800 | 29.2295 | 450 | 800 | Power-One: TRIO-20.0-TL-OUTD-S1-US-480 480V [CEC 2016]
4482 | Power-One: TRIO-20.0-TL-OUTD-S1A-480-A 480V [CEC 2016] | 97.75% | 480 | 20000 | 20460.7 | 700 | 88.916 | -3.99e-07 | -3.16e-05 | -0.00080019 | 0.00052004 | 0.61 | 800 | 0.025 | 450 | 800 | Power-One: TRIO-20.0-TL-OUTD-S1-US-480 [480V] 480V [CEC 2018]
4483 | Power-One: TRIO-20.0-TL-OUTD-S1A-480-A [480V] 480V [CEC 2018] | 97.75% | 480 | 20000 | 20460.7 | 700 | 88.916 | -3.9861e-07 | -3.1585e-05 | -0.00080019 | 0.00052004 | 0.61 | 800 | 29.2295 | 450 | 800 | Power-One: TRIO-20.0-TL-OUTD-S1A-480-A 480V [CEC 2016]
4484 | Power-One: TRIO-20.0-TL-OUTD-S1A-US-480 480V [CEC 2016] | 97.75% | 480 | 20000 | 20460.7 | 700 | 88.916 | -3.99e-07 | -3.16e-05 | -0.00080019 | 0.00052004 | 0.61 | 800 | 0.025 | 450 | 800 | Power-One: TRIO-20.0-TL-OUTD-S1A-480-A [480V] 480V [CEC 2018]
4485 | Power-One: TRIO-20.0-TL-OUTD-S1A-US-480 [480V] 480V [CEC 2018] | 97.75% | 480 | 20000 | 20460.7 | 700 | 88.916 | -3.9861e-07 | -3.1585e-05 | -0.00080019 | 0.00052004 | 0.61 | 800 | 29.2295 | 450 | 800 | Power-One: TRIO-20.0-TL-OUTD-S1A-US-480 480V [CEC 2016]
4486 | Power-One: TRIO-20.0-TL-OUTD-S1B-480-A 480V [CEC 2016] | 97.75% | 480 | 20000 | 20460.7 | 700 | 88.916 | -3.99e-07 | -3.16e-05 | -0.00080019 | 0.00052004 | 0.61 | 800 | 0.025 | 450 | 800 | Power-One: TRIO-20.0-TL-OUTD-S1A-US-480 [480V] 480V [CEC 2018]
4487 | Power-One: TRIO-20.0-TL-OUTD-S1B-480-A [480V] 480V [CEC 2018] | 97.75% | 480 | 20000 | 20460.7 | 700 | 88.916 | -3.9861e-07 | -3.1585e-05 | -0.00080019 | 0.00052004 | 0.61 | 800 | 29.2295 | 450 | 800 | Power-One: TRIO-20.0-TL-OUTD-S1B-480-A 480V [CEC 2016]
4488 | Power-One: TRIO-20.0-TL-OUTD-S1B-US-480 480V [CEC 2016] | 97.75% | 480 | 20000 | 20460.7 | 700 | 88.916 | -3.99e-07 | -3.16e-05 | -0.00080019 | 0.00052004 | 0.61 | 800 | 0.025 | 450 | 800 | Power-One: TRIO-20.0-TL-OUTD-S1B-480-A [480V] 480V [CEC 2018]
4489 | Power-One: TRIO-20.0-TL-OUTD-S1B-US-480 [480V] 480V [CEC 2018] | 97.75% | 480 | 20000 | 20460.7 | 700 | 88.916 | -3.9861e-07 | -3.1585e-05 | -0.00080019 | 0.00052004 | 0.61 | 800 | 29.2295 | 450 | 800 | Power-One: TRIO-20.0-TL-OUTD-S1B-US-480 480V [CEC 2016]
4490 | Power-One: TRIO-20.0-TL-OUTD-US-480 480V [CEC 2013] | 97.78% | 480 | 20000 | 20453.474 | 700.1143 | 88.8398 | -3.09e-07 | -3.26e-05 | -0.00105 | -0.000203 | 0.6 | 950 | 25 | 450 | 800 | Power-One: TRIO-20.0-TL-OUTD-S1B-US-480 [480V] 480V [CEC 2018]
4491 | Power-One: TRIO-27.6-TL-OUTD-S-480-A 480V [CEC 2016] | 97.88% | 480 | 27600 | 28199.2 | 715 | 92.1345 | -2.51e-07 | -3.14e-05 | -0.0013358 | -0.0017529 | 0.61 | 800 | 0.0345 | 520 | 800 | Power-One: TRIO-20.0-TL-OUTD-US-480 480V [CEC 2013]
4492 | Power-One: TRIO-27.6-TL-OUTD-S-480-A [480V] 480V [CEC 2018] | 97.88% | 480 | 27600 | 28199.2 | 715 | 92.1345 | -2.5138e-07 | -3.1411e-05 | -0.0013358 | -0.0017529 | 0.61 | 800 | 39.4394 | 520 | 800 | Power-One: TRIO-27.6-TL-OUTD-S-480-A 480V [CEC 2016]
4493 | Power-One: TRIO-27.6-TL-OUTD-S-US-480 480V [CEC 2016] | 97.88% | 480 | 27600 | 28199.2 | 715 | 92.1345 | -2.51e-07 | -3.14e-05 | -0.0013358 | -0.0017529 | 0.61 | 800 | 0.0345 | 520 | 800 | Power-One: TRIO-27.6-TL-OUTD-S-480-A [480V] 480V [CEC 2018]
4494 | Power-One: TRIO-27.6-TL-OUTD-S-US-480 [480V] 480V [CEC 2018] | 97.88% | 480 | 27600 | 28199.2 | 715 | 92.1345 | -2.5138e-07 | -3.1411e-05 | -0.0013358 | -0.0017529 | 0.61 | 800 | 39.4394 | 520 | 800 | Power-One: TRIO-27.6-TL-OUTD-S-US-480 480V [CEC 2016]
4495 | Power-One: TRIO-27.6-TL-OUTD-S1-480-A 480V [CEC 2016] | 97.88% | 480 | 27600 | 28199.2 | 715 | 92.1345 | -2.51e-07 | -3.14e-05 | -0.0013358 | -0.0017529 | 0.61 | 800 | 0.0345 | 520 | 800 | Power-One: TRIO-27.6-TL-OUTD-S-US-480 [480V] 480V [CEC 2018]
4496 | Power-One: TRIO-27.6-TL-OUTD-S1-480-A [480V] 480V [CEC 2018] | 97.88% | 480 | 27600 | 28199.2 | 715 | 92.1345 | -2.5138e-07 | -3.1411e-05 | -0.0013358 | -0.0017529 | 0.61 | 800 | 39.4394 | 520 | 800 | Power-One: TRIO-27.6-TL-OUTD-S1-480-A 480V [CEC 2016]
4497 | Power-One: TRIO-27.6-TL-OUTD-S1-US-480 480V [CEC 2016] | 97.88% | 480 | 27600 | 28199.2 | 715 | 92.1345 | -2.51e-07 | -3.14e-05 | -0.0013358 | -0.0017529 | 0.61 | 800 | 0.0345 | 520 | 800 | Power-One: TRIO-27.6-TL-OUTD-S1-480-A [480V] 480V [CEC 2018]
4498 | Power-One: TRIO-27.6-TL-OUTD-S1-US-480 [480V] 480V [CEC 2018] | 97.88% | 480 | 27600 | 28199.2 | 715 | 92.1345 | -2.5138e-07 | -3.1411e-05 | -0.0013358 | -0.0017529 | 0.61 | 800 | 39.4394 | 520 | 800 | Power-One: TRIO-27.6-TL-OUTD-S1-US-480 480V [CEC 2016]
4499 | Power-One: TRIO-27.6-TL-OUTD-S1A-480-A 480V [CEC 2016] | 97.88% | 480 | 27600 | 28199.2 | 715 | 92.1345 | -2.51e-07 | -3.14e-05 | -0.0013358 | -0.0017529 | 0.61 | 800 | 0.0345 | 520 | 800 | Power-One: TRIO-27.6-TL-OUTD-S1-US-480 [480V] 480V [CEC 2018]
4500 | Power-One: TRIO-27.6-TL-OUTD-S1A-480-A [480V] 480V [CEC 2018] | 97.88% | 480 | 27600 | 28199.2 | 715 | 92.1345 | -2.5138e-07 | -3.1411e-05 | -0.0013358 | -0.0017529 | 0.61 | 800 | 39.4394 | 520 | 800 | Power-One: TRIO-27.6-TL-OUTD-S1A-480-A 480V [CEC 2016]
4501 | Power-One: TRIO-27.6-TL-OUTD-S1A-US-480 480V [CEC 2016] | 97.88% | 480 | 27600 | 28199.2 | 715 | 92.1345 | -2.51e-07 | -3.14e-05 | -0.0013358 | -0.0017529 | 0.61 | 800 | 0.0345 | 520 | 800 | Power-One: TRIO-27.6-TL-OUTD-S1A-480-A [480V] 480V [CEC 2018]
4502 | Power-One: TRIO-27.6-TL-OUTD-S1A-US-480 [480V] 480V [CEC 2018] | 97.88% | 480 | 27600 | 28199.2 | 715 | 92.1345 | -2.5138e-07 | -3.1411e-05 | -0.0013358 | -0.0017529 | 0.61 | 800 | 39.4394 | 520 | 800 | Power-One: TRIO-27.6-TL-OUTD-S1A-US-480 480V [CEC 2016]
4503 | Power-One: TRIO-27.6-TL-OUTD-S1B-480-A 480V [CEC 2016] | 97.88% | 480 | 27600 | 28199.2 | 715 | 92.1345 | -2.51e-07 | -3.14e-05 | -0.0013358 | -0.0017529 | 0.61 | 800 | 0.0345 | 520 | 800 | Power-One: TRIO-27.6-TL-OUTD-S1A-US-480 [480V] 480V [CEC 2018]
4504 | Power-One: TRIO-27.6-TL-OUTD-S1B-480-A [480V] 480V [CEC 2018] | 97.88% | 480 | 27600 | 28199.2 | 715 | 92.1345 | -2.5138e-07 | -3.1411e-05 | -0.0013358 | -0.0017529 | 0.61 | 800 | 39.4394 | 520 | 800 | Power-One: TRIO-27.6-TL-OUTD-S1B-480-A 480V [CEC 2016]
4505 | Power-One: TRIO-27.6-TL-OUTD-S1B-US-480 480V [CEC 2016] | 97.88% | 480 | 27600 | 28199.2 | 715 | 92.1345 | -2.51e-07 | -3.14e-05 | -0.0013358 | -0.0017529 | 0.61 | 800 | 0.0345 | 520 | 800 | Power-One: TRIO-27.6-TL-OUTD-S1B-480-A [480V] 480V [CEC 2018]
4506 | Power-One: TRIO-27.6-TL-OUTD-S1B-US-480 [480V] 480V [CEC 2018] | 97.88% | 480 | 27600 | 28199.2 | 715 | 92.1345 | -2.5138e-07 | -3.1411e-05 | -0.0013358 | -0.0017529 | 0.61 | 800 | 39.4394 | 520 | 800 | Power-One: TRIO-27.6-TL-OUTD-S1B-US-480 480V [CEC 2016]
4507 | Power-One: TRIO-27.6-TL-OUTD-US-480 480V [CEC 2013] | 97.86% | 480 | 27600 | 28204.5464 | 715.0579 | 95.3074 | -2.53e-07 | -3.11e-05 | -0.00104 | -0.000841 | 0.6 | 950 | 30.9 | 520 | 800 | Power-One: TRIO-27.6-TL-OUTD-S1B-US-480 [480V] 480V [CEC 2018]
4508 | Power-One: ULTRA-1100-TL-OUTD-1-US-690-x-y-z 690V [CEC 2013] | 97.51% | 690 | 1170000 | 1199820.069 | 745.2183 | 1815.2582 | -1.04e-08 | -5.41e-05 | -0.00089 | -0.00223 | 329 | 1000 | 2100 | 470 | 900 | Power-One: TRIO-27.6-TL-OUTD-US-480 480V [CEC 2013]
4509 | Power-One: ULTRA-1100-TL-OUTD-1-US-690-x-y-z [690V] 690V [CEC 2018] | 96.22% | 690 | 1154000 | 1199390 | 746 | 5365.19 | -2.2579e-08 | -4.901e-05 | -0.00029356 | -0.00066521 | 329 | 800 | 1607.76 | 585 | 800 | Power-One: ULTRA-1100-TL-OUTD-1-US-690-x-y-z 690V [CEC 2013]
4510 | Power-One: ULTRA-1100-TL-OUTD-2-US-690-x-y-z 690V [CEC 2013] | 97.52% | 690 | 1000000 | 1025417.841 | 745.4407 | 1163.2856 | -1.07e-08 | -4.9e-05 | -0.00298 | -0.003 | 329 | 1000 | 2100 | 470 | 900 | Power-One: ULTRA-1100-TL-OUTD-1-US-690-x-y-z [690V] 690V [CEC 2018]
4511 | Power-One: ULTRA-1100-TL-OUTD-2-US-690-x-y-z [690V] 690V [CEC 2018] | 96.18% | 690 | 1000000 | 1039770 | 746 | 4403.67 | -2.617e-08 | -4.7855e-05 | -0.00072694 | -0.0010801 | 328.8 | 800 | 1393.79 | 585 | 800 | Power-One: ULTRA-1100-TL-OUTD-2-US-690-x-y-z 690V [CEC 2013]
4512 | Power-One: ULTRA-1100-TL-OUTD-3-US-690-x-y-z 690V [CEC 2013] | 97.6% | 690 | 1170000 | 1198718.359 | 745.4624 | 1534.1362 | -1.05e-08 | -4.61e-05 | -0.00179 | -0.00222 | 382 | 1000 | 2100 | 470 | 900 | Power-One: ULTRA-1100-TL-OUTD-2-US-690-x-y-z [690V] 690V [CEC 2018]
4513 | Power-One: ULTRA-1100-TL-OUTD-3-US-690-x-y-z [690V] 690V [CEC 2018] | 96.29% | 690 | 1170000 | 1215130 | 746 | 5076.04 | -2.266e-08 | -4.3145e-05 | -0.00055966 | -0.00072894 | 381.6 | 800 | 1628.86 | 585 | 800 | Power-One: ULTRA-1100-TL-OUTD-3-US-690-x-y-z 690V [CEC 2013]
4514 | Power-One: ULTRA-1100-TL-OUTD-4-US-690-x-y-z 690V [CEC 2013] | 97.78% | 690 | 1000000 | 1022708.008 | 745.4938 | 1372.2128 | -9.55e-09 | -3.97e-05 | -0.00138 | -0.00195 | 382 | 1000 | 2100 | 470 | 900 | Power-One: ULTRA-1100-TL-OUTD-3-US-690-x-y-z [690V] 690V [CEC 2018]
4515 | Power-One: ULTRA-1100-TL-OUTD-4-US-690-x-y-z 690V [CEC 2014] | 97.78% | 690 | 1000000 | 1022708.008 | 745.4938 | 1372.2128 | -9.55e-09 | -3.97e-05 | -0.00138 | -0.00195 | 382 | 1000 | 2100 | 650 | 850 | Power-One: ULTRA-1100-TL-OUTD-4-US-690-x-y-z 690V [CEC 2013]
4516 | Power-One: ULTRA-1100-TL-OUTD-4-US-690-x-y-z [690V] 690V [CEC 2018] | 96.44% | 690 | 1000000 | 1036900 | 746 | 4451.37 | -2.4368e-08 | -3.989e-05 | -0.0005282 | -0.00067671 | 381.6 | 800 | 1389.95 | 585 | 800 | Power-One: ULTRA-1100-TL-OUTD-4-US-690-x-y-z 690V [CEC 2014]
4517 | Power-One: ULTRA-1500-TL-OUTD-1-US-690-x-y-z 690V [CEC 2013] | 97.5% | 690 | 1560000 | 1600069.152 | 745.2421 | 1888.0471 | -7.5e-09 | -5.44e-05 | -0.00103 | -0.00276 | 374 | 1000 | 2800 | 470 | 900 | Power-One: ULTRA-1100-TL-OUTD-4-US-690-x-y-z [690V] 690V [CEC 2018]
4518 | Power-One: ULTRA-1500-TL-OUTD-1-US-690-x-y-z [690V] 690V [CEC 2018] | 96.29% | 690 | 1550000 | 1609780 | 746 | 6686.95 | -1.6828e-08 | -5.4359e-05 | -0.00082423 | -0.0016394 | 374 | 800 | 2157.89 | 585 | 800 | Power-One: ULTRA-1500-TL-OUTD-1-US-690-x-y-z 690V [CEC 2013]
4519 | Power-One: ULTRA-1500-TL-OUTD-2-US-690-x-y-z 690V [CEC 2013] | 97.52% | 690 | 1500000 | 1538185.85 | 745.4474 | 1615.2758 | -7e-09 | -4.51e-05 | -0.00116 | -0.00216 | 374 | 1000 | 2800 | 470 | 900 | Power-One: ULTRA-1500-TL-OUTD-1-US-690-x-y-z [690V] 690V [CEC 2018]
4520 | Power-One: ULTRA-1500-TL-OUTD-2-US-690-x-y-z [690V] 690V [CEC 2018] | 96.3% | 690 | 1500000 | 1557690 | 746 | 6264.39 | -1.6583e-08 | -4.3325e-05 | -0.00035691 | -0.00083804 | 373.9 | 800 | 2088.06 | 585 | 800 | Power-One: ULTRA-1500-TL-OUTD-2-US-690-x-y-z 690V [CEC 2013]
4521 | Power-One: ULTRA-1500-TL-OUTD-3-US-690-x-y-z 690V [CEC 2013] | 97.75% | 690 | 1560000 | 1595946.29 | 745.0614 | 1798.0959 | -6.62e-09 | -5.37e-05 | -0.0026 | -0.00449 | 430 | 1000 | 2800 | 470 | 900 | Power-One: ULTRA-1500-TL-OUTD-2-US-690-x-y-z [690V] 690V [CEC 2018]
4522 | Power-One: ULTRA-1500-TL-OUTD-3-US-690-x-y-z [690V] 690V [CEC 2018] | 96.51% | 690 | 1560000 | 1616440 | 746 | 6650.32 | -1.6245e-08 | -5.0631e-05 | -0.0006976 | -0.0015169 | 430.1 | 800 | 2166.8 | 585 | 800 | Power-One: ULTRA-1500-TL-OUTD-3-US-690-x-y-z 690V [CEC 2013]
4523 | Power-One: ULTRA-1500-TL-OUTD-4-US-690-x-y-z 690V [CEC 2013] | 97.79% | 690 | 1500000 | 1533972.807 | 744.9036 | 1842.7337 | -6.86e-09 | -4.86e-05 | -0.0012 | -0.00313 | 430 | 1000 | 2800 | 470 | 900 | Power-One: ULTRA-1500-TL-OUTD-3-US-690-x-y-z [690V] 690V [CEC 2018]
4524 | Power-One: ULTRA-1500-TL-OUTD-4-US-690-x-y-z [690V] 690V [CEC 2018] | 96.53% | 690 | 1500000 | 1553870 | 746 | 6610.5 | -1.7165e-08 | -4.5583e-05 | -0.00044765 | -0.0010591 | 430.1 | 800 | 2082.93 | 585 | 800 | Power-One: ULTRA-1500-TL-OUTD-4-US-690-x-y-z 690V [CEC 2013]
4525 | Power-One: ULTRA-750-TL-OUTD-1-US-690-x-y-z 690V [CEC 2013] | 97.46% | 690 | 780000 | 800338.5392 | 745.3508 | 892.6723 | -1.38e-08 | -5.39e-05 | -0.00128 | -0.00263 | 302 | 1000 | 1400 | 470 | 900 | Power-One: ULTRA-1500-TL-OUTD-4-US-690-x-y-z [690V] 690V [CEC 2018]
4526 | Power-One: ULTRA-750-TL-OUTD-1-US-690-x-y-z [690V] 690V [CEC 2018] | 95.96% | 690 | 780000 | 812838 | 746 | 3171.66 | -3.0577e-08 | -5.4147e-05 | -0.00057709 | -0.0011907 | 302 | 800 | 1089.59 | 585 | 800 | Power-One: ULTRA-750-TL-OUTD-1-US-690-x-y-z 690V [CEC 2013]
4527 | Power-One: ULTRA-750-TL-OUTD-2-US-690-x-y-z 690V [CEC 2013] | 97.41% | 690 | 750000 | 769944.6082 | 745.4186 | 735.8813 | -1.45e-08 | -4.81e-05 | -0.000121 | -0.00134 | 302 | 1000 | 1400 | 470 | 900 | Power-One: ULTRA-750-TL-OUTD-1-US-690-x-y-z [690V] 690V [CEC 2018]
4528 | Power-One: ULTRA-750-TL-OUTD-2-US-690-x-y-z [690V] 690V [CEC 2018] | 95.89% | 690 | 750000 | 782179 | 746 | 3196.54 | -3.4854e-08 | -4.8616e-05 | -0.0004872 | -0.00086499 | 301.7 | 800 | 1048.5 | 585 | 800 | Power-One: ULTRA-750-TL-OUTD-2-US-690-x-y-z 690V [CEC 2013]
4529 | Power-One: ULTRA-750-TL-OUTD-3-US-690-x-y-z 690V [CEC 2013] | 97.65% | 690 | 780000 | 798767.1015 | 745.1971 | 1043.2628 | -1.43e-08 | -5.01e-05 | -0.000389 | -0.00194 | 347 | 1000 | 1400 | 470 | 900 | Power-One: ULTRA-750-TL-OUTD-2-US-690-x-y-z [690V] 690V [CEC 2018]
4530 | Power-One: ULTRA-750-TL-OUTD-3-US-690-x-y-z [690V] 690V [CEC 2018] | 96.12% | 690 | 780000 | 811467 | 746 | 3567.96 | -3.3729e-08 | -5.1025e-05 | 0.00010155 | -0.00063143 | 346.8 | 800 | 1087.76 | 585 | 800 | Power-One: ULTRA-750-TL-OUTD-3-US-690-x-y-z 690V [CEC 2013]
4531 | Power-One: ULTRA-750-TL-OUTD-4-US-690-x-y-z 69V [CEC 2013] | 97.72% | 69 | 750000 | 767532.5262 | 745.1476 | 1013.8877 | -1.23e-08 | -5.08e-05 | -0.00101 | -0.00358 | 347 | 1000 | 1400 | 470 | 900 | Power-One: ULTRA-750-TL-OUTD-3-US-690-x-y-z [690V] 690V [CEC 2018]
4532 | Power-One: ULTRA-750-TL-OUTD-4-US-690-x-y-z [690V] 690V [CEC 2018] | 96.19% | 690 | 750000 | 779732 | 746 | 3394.9 | -3.2207e-08 | -4.9519e-05 | -0.00048676 | -0.0014338 | 346.8 | 800 | 1045.22 | 585 | 800 | Power-One: ULTRA-750-TL-OUTD-4-US-690-x-y-z 69V [CEC 2013]
4533 | Power-One: UNO-2.0-I-OUTD-S-US (208V) 208V [CEC 2016] | 95.7% | 208 | 2000 | 2089.76 | 330 | 25.9825 | -1.3e-05 | -2.94e-05 | 0.0012227 | -0.0013813 | 0.4 | 416 | 0.0048077 | 100 | 416 | Power-One: ULTRA-750-TL-OUTD-4-US-690-x-y-z [690V] 690V [CEC 2018]
4534 | Power-One: UNO-2.0-I-OUTD-S-US (240V) 240V [CEC 2016] | 96.22% | 240 | 2000 | 2078.52 | 340 | 26.8908 | -1.14e-05 | -2.91e-05 | 0.00091704 | -0.0014717 | 0.4 | 416 | 0.0048077 | 100 | 416 | Power-One: UNO-2.0-I-OUTD-S-US (208V) 208V [CEC 2016]
4535 | Power-One: UNO-2.0-I-OUTD-S-US (277V) 277V [CEC 2016] | 96.47% | 277 | 2000 | 2073.08 | 360 | 27.5854 | -9.46e-06 | -3.12e-05 | 0.00044343 | -0.0019497 | 0.5 | 416 | 0.0048077 | 100 | 416 | Power-One: UNO-2.0-I-OUTD-S-US (240V) 240V [CEC 2016]
4536 | Power-One: UNO-2.0-I-OUTD-S-US [208V] 208V [CEC 2018] | 95.7% | 208 | 2000 | 2089.76 | 330 | 25.9825 | -1.3001e-05 | -2.9374e-05 | 0.0012227 | -0.0013813 | 0.4 | 416 | 6.3326 | 100 | 416 | Power-One: UNO-2.0-I-OUTD-S-US (277V) 277V [CEC 2016]
4537 | Power-One: UNO-2.0-I-OUTD-S-US [240V] 240V [CEC 2018] | 96.22% | 240 | 2000 | 2078.52 | 340 | 26.8908 | -1.1402e-05 | -2.9098e-05 | 0.00091704 | -0.0014717 | 0.4 | 416 | 6.1133 | 100 | 416 | Power-One: UNO-2.0-I-OUTD-S-US [208V] 208V [CEC 2018]
4538 | Power-One: UNO-2.0-I-OUTD-S-US [277V] 277V [CEC 2018] | 96.47% | 277 | 2000 | 2073.08 | 360 | 27.5854 | -9.4552e-06 | -3.123e-05 | 0.00044343 | -0.0019497 | 0.5 | 416 | 5.7586 | 100 | 416 | Power-One: UNO-2.0-I-OUTD-S-US [240V] 240V [CEC 2018]
4539 | Power-One: UNO-2.0-I-OUTD-US (208 V) 208V [CEC 2012] | 95.57% | 208 | 2000 | 2092.7275 | 329.8975 | 25.9437 | -1.36e-05 | -4.38e-05 | 0.00203 | -0.00211 | 0.4 | 520 | 12.5 | 170 | 470 | Power-One: UNO-2.0-I-OUTD-S-US [277V] 277V [CEC 2018]
4540 | Power-One: UNO-2.0-I-OUTD-US (240 V) 240V [CEC 2012] | 96.09% | 240 | 2000 | 2081.3043 | 339.7249 | 26.666 | -1.15e-05 | -4.36e-05 | 0.00157 | -0.00235 | 0.4 | 520 | 12.5 | 170 | 470 | Power-One: UNO-2.0-I-OUTD-US (208 V) 208V [CEC 2012]
4541 | Power-One: UNO-2.0-I-OUTD-US (277 V) 277V [CEC 2012] | 96.43% | 277 | 2000 | 2073.9952 | 359.7963 | 27.3762 | -8.47e-06 | -4.87e-05 | 0.000723 | -0.00382 | 0.5 | 520 | 12.5 | 170 | 470 | Power-One: UNO-2.0-I-OUTD-US (240 V) 240V [CEC 2012]
4542 | Power-One: UNO-2.5-I-OUTD-S-US (208V) 208V [CEC 2016] | 95.37% | 208 | 2500 | 2621.37 | 330 | 26.6711 | -1.22e-05 | -5e-05 | 0.001299 | -0.0019133 | 0.4 | 416 | 0.0060096 | 100 | 416 | Power-One: UNO-2.0-I-OUTD-US (277 V) 277V [CEC 2012]
4543 | Power-One: UNO-2.5-I-OUTD-S-US (240V) 240V [CEC 2016] | 96.07% | 240 | 2500 | 2602.26 | 340 | 27.0527 | -1.01e-05 | -4.52e-05 | 0.00088632 | -0.0019289 | 0.4 | 416 | 0.0060096 | 100 | 416 | Power-One: UNO-2.5-I-OUTD-S-US (208V) 208V [CEC 2016]
4544 | Power-One: UNO-2.5-I-OUTD-S-US (277V) 277V [CEC 2016] | 96.43% | 277 | 2500 | 2592.47 | 360 | 28.3587 | -8.16e-06 | -4.48e-05 | 0.00041005 | -0.0025236 | 0.5 | 416 | 0.0060096 | 100 | 416 | Power-One: UNO-2.5-I-OUTD-S-US (240V) 240V [CEC 2016]
4545 | Power-One: UNO-2.5-I-OUTD-S-US [208V] 208V [CEC 2018] | 95.37% | 208 | 2500 | 2621.37 | 330 | 26.6711 | -1.2181e-05 | -5.0048e-05 | 0.001299 | -0.0019133 | 0.4 | 416 | 7.9435 | 100 | 416 | Power-One: UNO-2.5-I-OUTD-S-US (277V) 277V [CEC 2016]
4546 | Power-One: UNO-2.5-I-OUTD-S-US [240V] 240V [CEC 2018] | 96.07% | 240 | 2500 | 2602.26 | 340 | 27.0527 | -1.0119e-05 | -4.5165e-05 | 0.00088632 | -0.0019289 | 0.4 | 416 | 7.6537 | 100 | 416 | Power-One: UNO-2.5-I-OUTD-S-US [208V] 208V [CEC 2018]
4547 | Power-One: UNO-2.5-I-OUTD-S-US [277V] 277V [CEC 2018] | 96.43% | 277 | 2500 | 2592.47 | 360 | 28.3587 | -8.1633e-06 | -4.4836e-05 | 0.00041005 | -0.0025236 | 0.5 | 416 | 7.2013 | 100 | 416 | Power-One: UNO-2.5-I-OUTD-S-US [240V] 240V [CEC 2018]
4548 | Power-One: UNO-2.5-I-OUTD-US (208 V) 208V [CEC 2012] | 95.15% | 208 | 2500 | 2627.5557 | 329.946 | 26.5224 | -1.33e-05 | -7.94e-05 | 0.00209 | -0.00289 | 0.4 | 520 | 12.8 | 205 | 470 | Power-One: UNO-2.5-I-OUTD-S-US [277V] 277V [CEC 2018]
4549 | Power-One: UNO-2.5-I-OUTD-US (240 V) 240V [CEC 2012] | 95.9% | 240 | 2500 | 2606.9544 | 339.5014 | 27.5317 | -1.09e-05 | -7.51e-05 | 0.00149 | -0.0032 | 0.4 | 520 | 12.8 | 205 | 470 | Power-One: UNO-2.5-I-OUTD-US (208 V) 208V [CEC 2012]
4550 | Power-One: UNO-2.5-I-OUTD-US (277 V) 277V [CEC 2012] | 96.3% | 277 | 2500 | 2595.9512 | 359.6817 | 28.9703 | -8.5e-06 | -7.23e-05 | 0.000696 | -0.00399 | 0.5 | 520 | 12.8 | 205 | 470 | Power-One: UNO-2.5-I-OUTD-US (240 V) 240V [CEC 2012]
4551 | Power-One: UNO-7.6-TL-OUTD-S-US-A (208V) 208V [CEC 2014] | 96.33% | 208 | 7600 | 7889.1612 | 339.9303 | 32.936 | -1.85e-06 | -3.66e-05 | 0.000808 | -0.000216 | 1.33 | 600 | 48 | 200 | 480 | Power-One: UNO-2.5-I-OUTD-US (277 V) 277V [CEC 2012]
4552 | Power-One: UNO-7.6-TL-OUTD-S-US-A (240V) 240V [CEC 2014] | 96.85% | 240 | 7600 | 7847.561 | 380.029 | 38.3287 | -1.65e-06 | -5.4e-05 | -0.00017 | -0.000641 | 1.4 | 600 | 48 | 200 | 480 | Power-One: UNO-7.6-TL-OUTD-S-US-A (208V) 208V [CEC 2014]
4553 | Power-One: UNO-7.6-TL-OUTD-S-US-A (277V) 277V [CEC 2014] | 96.88% | 277 | 7600 | 7844.4 | 379.7911 | 43.2913 | -1.25e-06 | -6.16e-05 | -0.000826 | -0.00127 | 1.5 | 600 | 48 | 200 | 480 | Power-One: UNO-7.6-TL-OUTD-S-US-A (240V) 240V [CEC 2014]
4554 | Power-One: UNO-7.6-TL-OUTD-S-US-A [208V] 208V [CEC 2018] | 96.54% | 208 | 7600 | 7872.02 | 380 | 32.822 | -1.7573e-06 | -3.2244e-05 | 0.00045556 | 6.2314e-06 | 1.33 | 480 | 20.7158 | 100 | 480 | Power-One: UNO-7.6-TL-OUTD-S-US-A (277V) 277V [CEC 2014]
4555 | Power-One: UNO-7.6-TL-OUTD-S-US-A [240V] 240V [CEC 2018] | 96.96% | 240 | 7600 | 7838.66 | 380 | 37.4771 | -1.6702e-06 | -3.9826e-05 | -0.00025136 | -0.00044125 | 1.4 | 480 | 20.6281 | 100 | 480 | Power-One: UNO-7.6-TL-OUTD-S-US-A [208V] 208V [CEC 2018]
4556 | Power-One: UNO-7.6-TL-OUTD-S-US-A [277V] 277V [CEC 2018] | 97% | 277 | 7600 | 7835.07 | 380 | 42.7652 | -1.296e-06 | -4.2886e-05 | -0.0003931 | -0.00029741 | 1.5 | 480 | 20.6186 | 100 | 480 | Power-One: UNO-7.6-TL-OUTD-S-US-A [240V] 240V [CEC 2018]
4557 | Power-One: UNO-7.6-TL-OUTD-S-US-Z-A (208V) 208V [CEC 2016] | 96.54% | 208 | 7600 | 7872.02 | 380 | 32.822 | -1.76e-06 | -3.22e-05 | 0.00045556 | 6.23e-06 | 1.33 | 480 | 0.015833 | 100 | 480 | Power-One: UNO-7.6-TL-OUTD-S-US-A [277V] 277V [CEC 2018]
4558 | Power-One: UNO-7.6-TL-OUTD-S-US-Z-A (240V) 240V [CEC 2016] | 96.96% | 240 | 7600 | 7838.66 | 380 | 37.4771 | -1.67e-06 | -3.98e-05 | -0.00025136 | -0.00044125 | 1.4 | 480 | 0.015833 | 100 | 480 | Power-One: UNO-7.6-TL-OUTD-S-US-Z-A (208V) 208V [CEC 2016]
4559 | Power-One: UNO-7.6-TL-OUTD-S-US-Z-A (277V) 277V [CEC 2016] | 97% | 277 | 7600 | 7835.07 | 380 | 42.7652 | -1.3e-06 | -4.29e-05 | -0.0003931 | -0.00029741 | 1.5 | 480 | 0.015833 | 100 | 480 | Power-One: UNO-7.6-TL-OUTD-S-US-Z-A (240V) 240V [CEC 2016]
4560 | Power-One: UNO-7.6-TL-OUTD-S-US-Z-A [208V] 208V [CEC 2018] | 96.54% | 208 | 7600 | 7872.02 | 380 | 32.822 | -1.7573e-06 | -3.2244e-05 | 0.00045556 | 6.2314e-06 | 1.33 | 480 | 20.7158 | 100 | 480 | Power-One: UNO-7.6-TL-OUTD-S-US-Z-A (277V) 277V [CEC 2016]
4561 | Power-One: UNO-7.6-TL-OUTD-S-US-Z-A [240V] 240V [CEC 2018] | 96.96% | 240 | 7600 | 7838.66 | 380 | 37.4771 | -1.6702e-06 | -3.9826e-05 | -0.00025136 | -0.00044125 | 1.4 | 480 | 20.6281 | 100 | 480 | Power-One: UNO-7.6-TL-OUTD-S-US-Z-A [208V] 208V [CEC 2018]
4562 | Power-One: UNO-7.6-TL-OUTD-S-US-Z-A [277V] 277V [CEC 2018] | 97% | 277 | 7600 | 7835.07 | 380 | 42.7652 | -1.296e-06 | -4.2886e-05 | -0.0003931 | -0.00029741 | 1.5 | 480 | 20.6186 | 100 | 480 | Power-One: UNO-7.6-TL-OUTD-S-US-Z-A [240V] 240V [CEC 2018]
4563 | Power-One: UNO-8.6-TL-OUTD-S-US-A (240V) 240V [CEC 2014] | 96.75% | 240 | 8600 | 8889.1328 | 379.9156 | 38.1694 | -1.6e-06 | -5.59e-05 | -0.000391 | -0.000964 | 1.4 | 600 | 48 | 200 | 480 | Power-One: UNO-7.6-TL-OUTD-S-US-Z-A [277V] 277V [CEC 2018]
4564 | Power-One: UNO-8.6-TL-OUTD-S-US-A (240V) 277V [CEC 2014] | 96.83% | 277 | 8600 | 8881.5036 | 379.7605 | 42.5455 | -1.16e-06 | -6.34e-05 | -0.000926 | -0.00158 | 1.5 | 600 | 48 | 200 | 480 | Power-One: UNO-8.6-TL-OUTD-S-US-A (240V) 240V [CEC 2014]
4565 | Power-One: UNO-8.6-TL-OUTD-S-US-A (277V) 277V [CEC 2016] | 96.9% | 277 | 8600 | 8875.33 | 380 | 36.7269 | -1.49e-06 | -4.11e-05 | -0.0001915 | -0.00037296 | 1.4 | 480 | 0.017917 | 100 | 480 | Power-One: UNO-8.6-TL-OUTD-S-US-A (240V) 277V [CEC 2014]
4566 | Power-One: UNO-8.6-TL-OUTD-S-US-A [240V] 240V [CEC 2018] | 96.95% | 240 | 8600 | 8870.71 | 380 | 41.7423 | -1.1866e-06 | -4.4849e-05 | -0.00052998 | -0.00079301 | 1.5 | 480 | 23.344 | 100 | 480 | Power-One: UNO-8.6-TL-OUTD-S-US-A (277V) 277V [CEC 2016]
4567 | Power-One: UNO-8.6-TL-OUTD-S-US-A [277V] 277V [CEC 2018] | 96.9% | 277 | 8600 | 8875.33 | 380 | 36.7269 | -1.49e-06 | -4.1149e-05 | -0.0001915 | -0.00037296 | 1.4 | 480 | 23.3561 | 100 | 480 | Power-One: UNO-8.6-TL-OUTD-S-US-A [240V] 240V [CEC 2018]
4568 | Power-One: UNO-8.6-TL-OUTD-S-US-Z-A (240V) 240V [CEC 2016] | 96.95% | 240 | 8600 | 8870.71 | 380 | 41.7423 | -1.19e-06 | -4.48e-05 | -0.00052998 | -0.00079301 | 1.5 | 480 | 0.017917 | 100 | 480 | Power-One: UNO-8.6-TL-OUTD-S-US-A [277V] 277V [CEC 2018]
4569 | Power-One: UNO-8.6-TL-OUTD-S-US-Z-A (277V) 277V [CEC 2016] | 96.9% | 277 | 8600 | 8875.33 | 380 | 36.7269 | -1.49e-06 | -4.11e-05 | -0.0001915 | -0.00037296 | 1.4 | 480 | 0.017917 | 100 | 480 | Power-One: UNO-8.6-TL-OUTD-S-US-Z-A (240V) 240V [CEC 2016]
4570 | Power-One: UNO-8.6-TL-OUTD-S-US-Z-A [240V] 240V [CEC 2018] | 96.95% | 240 | 8600 | 8870.71 | 380 | 41.7423 | -1.1866e-06 | -4.4849e-05 | -0.00052998 | -0.00079301 | 1.5 | 480 | 23.344 | 100 | 480 | Power-One: UNO-8.6-TL-OUTD-S-US-Z-A (277V) 277V [CEC 2016]
4571 | Power-One: UNO-8.6-TL-OUTD-S-US-Z-A [277V] 277V [CEC 2018] | 96.9% | 277 | 8600 | 8875.33 | 380 | 36.7269 | -1.49e-06 | -4.1149e-05 | -0.0001915 | -0.00037296 | 1.4 | 480 | 23.3561 | 100 | 480 | Power-One: UNO-8.6-TL-OUTD-S-US-Z-A [240V] 240V [CEC 2018]
4572 | Powercom Co., Ltd.: SLK-1500 (208V) 208V [CEC 2010] | 95.57% | 208 | 1550 | 1621.9283 | 292.712 | 21.671 | -3.91e-06 | -8.14e-05 | -0.00044 | 0.000344 | 0.21 | 450 | 7.5 | 150 | 450 | Power-One: UNO-8.6-TL-OUTD-S-US-Z-A [277V] 277V [CEC 2018]
4573 | Powercom Co., Ltd.: SLK-1500 (240V) 240V [CEC 2010] | 95.76% | 240 | 1550 | 1618.6758 | 293.0843 | 21.8401 | -1.98e-06 | -7.43e-05 | -0.000443 | -0.00108 | 0.32 | 500 | 7.5 | 150 | 500 | Powercom Co., Ltd.: SLK-1500 (208V) 208V [CEC 2010]
4574 | Powercom Co., Ltd.: SLK-2000 (208Vac) 208V [CEC 2010] | 95.83% | 208 | 2060 | 2149.6061 | 300.4327 | 20.6075 | -7.65e-06 | -7.95e-05 | -0.000408 | 0.00132 | 0.29 | 450 | 10 | 150 | 450 | Powercom Co., Ltd.: SLK-1500 (240V) 240V [CEC 2010]
4575 | Powercom Co., Ltd.: SLK-2000 (240Vac) 240V [CEC 2010] | 95.78% | 240 | 2060 | 2150.7647 | 306.514 | 24.1548 | -6.03e-06 | -6.03e-05 | -0.000219 | 0.00308 | 0.36 | 500 | 10 | 150 | 500 | Powercom Co., Ltd.: SLK-2000 (208Vac) 208V [CEC 2010]
4576 | Powercom Co., Ltd.: SLK-3000 (208Vac) 208V [CEC 2010] | 95.32% | 208 | 3000 | 3147.3207 | 306.8293 | 20.3524 | -7.68e-06 | -0.000125 | -0.00238 | -0.00598 | 0.18 | 450 | 15 | 150 | 450 | Powercom Co., Ltd.: SLK-2000 (240Vac) 240V [CEC 2010]
4577 | Powercom Co., Ltd.: SLK-3000 (240Vac) 240V [CEC 2010] | 95.47% | 240 | 3010 | 3152.8721 | 307.1997 | 24.9127 | -6.8e-06 | -0.000107 | -0.00177 | -0.0052 | 0.25 | 500 | 15 | 150 | 500 | Powercom Co., Ltd.: SLK-3000 (208Vac) 208V [CEC 2010]
4578 | Powercom Co., Ltd.: SLK-4000 (208) 208V [CEC 2008] | 94.36% | 208 | 4010 | 4249.8285 | 387.7363 | 36.8134 | -7.48e-06 | -0.000102 | -0.000516 | -0.0016 | 0.16 | 500 | 20 | 0 | 0 | Powercom Co., Ltd.: SLK-3000 (240Vac) 240V [CEC 2010]
4579 | Powercom Co., Ltd.: SLK-4000 (208) 208V [CEC 2010] | 95.49% | 208 | 3980 | 4168.1648 | 307.95 | 33.1582 | -6.66e-06 | -6.34e-05 | 0.000905 | 0.00319 | 0.18 | 500 | 20 | 150 | 500 | Powercom Co., Ltd.: SLK-4000 (208) 208V [CEC 2008]
4580 | Powercom Co., Ltd.: SLK-4000 (240) 240V [CEC 2009] | 94.35% | 240 | 4010 | 4250.2054 | 374.359 | 36.3327 | -6.66e-06 | -0.000126 | -0.000769 | -0.00202 | 0.38 | 0 | 0 | 0 | 0 | Powercom Co., Ltd.: SLK-4000 (208) 208V [CEC 2010]
4581 | Powercom Co., Ltd.: SLK-4000 (240) 240V [CEC 2010] | 96.02% | 240 | 3990 | 4155.5075 | 307.9923 | 30.4445 | -4.36e-06 | -7.76e-05 | -0.00127 | -0.000483 | 0.25 | 500 | 20 | 150 | 500 | Powercom Co., Ltd.: SLK-4000 (240) 240V [CEC 2009]
4582 | Powercom Co., Ltd.: SLK-4000 (277 Vac) 277V [CEC 2011] | 95.8% | 277 | 4020 | 4196.1489 | 344.5766 | 29.3119 | -2.37e-06 | -7.79e-05 | -0.000758 | -0.00239 | 0.29 | 450 | 20 | 150 | 450 | Powercom Co., Ltd.: SLK-4000 (240) 240V [CEC 2010]
4583 | Powercom: SLK-1500 (208V) 208V [CEC 2016] | 95.6% | 208 | 1550 | 1621.4 | 325 | 24.4544 | -8.88e-06 | -2.68e-05 | -0.00015001 | 1.96e-05 | 0.21 | 360 | 0.0043056 | 100 | 360 | Powercom Co., Ltd.: SLK-4000 (277 Vac) 277V [CEC 2011]
4584 | Powercom: SLK-1500 (240V) 240V [CEC 2016] | 95.78% | 240 | 1550 | 1618.24 | 325 | 24.4646 | -7.03e-06 | -2.48e-05 | -0.00013848 | -0.0002264 | 0.32 | 360 | 0.0043056 | 100 | 360 | Powercom: SLK-1500 (208V) 208V [CEC 2016]
4585 | Powercom: SLK-1500 [208V] 208V [CEC 2018] | 95.6% | 208 | 1550 | 1621.4 | 325 | 24.4544 | -8.8845e-06 | -2.6845e-05 | -0.00015001 | 1.9617e-05 | 0.21 | 360 | 4.9889 | 100 | 360 | Powercom: SLK-1500 (240V) 240V [CEC 2016]
4586 | Powercom: SLK-1500 [240V] 240V [CEC 2018] | 95.78% | 240 | 1550 | 1618.24 | 325 | 24.4646 | -7.0327e-06 | -2.4829e-05 | -0.00013848 | -0.0002264 | 0.32 | 360 | 4.9792 | 100 | 360 | Powercom: SLK-1500 [208V] 208V [CEC 2018]
4587 | Powercom: SLK-2000 (208V) 208V [CEC 2016] | 95.9% | 208 | 2060 | 2148.01 | 325 | 20.7873 | -8.86e-06 | -2.64e-05 | -0.00025323 | 0.00022215 | 0.29 | 360 | 0.0057222 | 100 | 360 | Powercom: SLK-1500 [240V] 240V [CEC 2018]
4588 | Powercom: SLK-2000 (240V) 240V [CEC 2016] | 95.8% | 240 | 2060 | 2150.22 | 325 | 25.193 | -8.29e-06 | -2.14e-05 | -0.00012841 | 0.0007043 | 0.36 | 360 | 0.0057222 | 100 | 360 | Powercom: SLK-2000 (208V) 208V [CEC 2016]
4589 | Powercom: SLK-2000 [208V] 208V [CEC 2018] | 95.9% | 208 | 2060 | 2148.01 | 325 | 20.7873 | -8.8551e-06 | -2.6425e-05 | -0.00025323 | 0.00022215 | 0.29 | 360 | 6.6093 | 100 | 360 | Powercom: SLK-2000 (240V) 240V [CEC 2016]
4590 | Powercom: SLK-2000 [240V] 240V [CEC 2018] | 95.8% | 240 | 2060 | 2150.22 | 325 | 25.193 | -8.29e-06 | -2.1357e-05 | -0.00012841 | 0.0007043 | 0.36 | 360 | 6.6161 | 100 | 360 | Powercom: SLK-2000 [208V] 208V [CEC 2018]
4591 | Powercom: SLK-3000 (208V) 208V [CEC 2016] | 95.51% | 208 | 3000 | 3141.11 | 325 | 18.9721 | -6.9e-06 | -4.14e-05 | -0.00090407 | -0.0021309 | 0.18 | 360 | 0.0083333 | 100 | 360 | Powercom: SLK-2000 [240V] 240V [CEC 2018]
4592 | Powercom: SLK-3000 (240V) 240V [CEC 2016] | 95.62% | 240 | 3010 | 3147.8 | 325 | 24.3896 | -6.61e-06 | -3.7e-05 | -0.00064072 | -0.0017925 | 0.25 | 360 | 0.0083611 | 100 | 360 | Powercom: SLK-3000 (208V) 208V [CEC 2016]
4593 | Powercom: SLK-3000 [208V] 208V [CEC 2018] | 95.51% | 208 | 3000 | 3141.11 | 325 | 18.9721 | -6.9025e-06 | -4.1363e-05 | -0.00090407 | -0.0021309 | 0.18 | 360 | 9.6649 | 100 | 360 | Powercom: SLK-3000 (240V) 240V [CEC 2016]
4594 | Powercom: SLK-3000 [240V] 240V [CEC 2018] | 95.62% | 240 | 3010 | 3147.8 | 325 | 24.3896 | -6.6055e-06 | -3.7044e-05 | -0.00064072 | -0.0017925 | 0.25 | 360 | 9.6855 | 100 | 360 | Powercom: SLK-3000 [208V] 208V [CEC 2018]
4595 | Powercom: SLK-4000 (208V) 208V [CEC 2016] | 95.6% | 208 | 3980 | 4163.37 | 325 | 32.1335 | -6.77e-06 | -2.19e-05 | 0.00031779 | 0.0011002 | 0.18 | 360 | 0.011056 | 100 | 360 | Powercom: SLK-3000 [240V] 240V [CEC 2018]
4596 | Powercom: SLK-4000 (240V) 240V [CEC 2016] | 96.11% | 240 | 3990 | 4151.52 | 325 | 29.1663 | -4.54e-06 | -2.65e-05 | -0.00037706 | 4.3e-05 | 0.25 | 360 | 0.011083 | 100 | 360 | Powercom: SLK-4000 (208V) 208V [CEC 2016]
4597 | Powercom: SLK-4000 (277V) 277V [CEC 2016] | 95.85% | 277 | 4020 | 4194.1 | 332 | 29.4427 | -2.77e-06 | -3e-05 | -0.00060914 | -0.0013475 | 0.29 | 360 | 0.011167 | 100 | 360 | Powercom: SLK-4000 (240V) 240V [CEC 2016]
4598 | Powercom: SLK-4000 [208V] 208V [CEC 2018] | 95.6% | 208 | 3980 | 4163.37 | 325 | 32.1335 | -6.7716e-06 | -2.1945e-05 | 0.00031779 | 0.0011002 | 0.18 | 360 | 12.8104 | 100 | 360 | Powercom: SLK-4000 (277V) 277V [CEC 2016]
4599 | Powercom: SLK-4000 [240V] 240V [CEC 2018] | 96.11% | 240 | 3990 | 4151.52 | 325 | 29.1663 | -4.5424e-06 | -2.6507e-05 | -0.00037706 | 4.3e-05 | 0.25 | 360 | 12.7739 | 100 | 360 | Powercom: SLK-4000 [208V] 208V [CEC 2018]
4600 | Powercom: SLK-4000 [277V] 277V [CEC 2018] | 95.85% | 277 | 4020 | 4194.1 | 332 | 29.4427 | -2.7689e-06 | -2.9972e-05 | -0.00060914 | -0.0013475 | 0.29 | 360 | 12.6328 | 100 | 360 | Powercom: SLK-4000 [240V] 240V [CEC 2018]
4601 | Princeton Power Systems: BIGI-250-X48GNMNR 480V [CEC 2014] | 94.52% | 480 | 250000 | 264506.2896 | 489.7917 | 3181.5893 | -1.26e-07 | -2.42e-05 | 5.32e-05 | 0.000599 | 138 | 600 | 640 | 250 | 600 | Powercom: SLK-4000 [277V] 277V [CEC 2018]
4602 | Princeton Power Systems: BIGI-250-X48GNMNR [480V] 480V [CEC 2018] | 94.51% | 480 | 250000 | 264534 | 490 | 3142.56 | -1.2678e-07 | -2.6542e-05 | -7.066e-05 | 0.00034361 | 138 | 580 | 539.866 | 417 | 580 | Princeton Power Systems: BIGI-250-X48GNMNR 480V [CEC 2014]
4603 | Princeton Power Systems: BIGI-250-X48GNNR 490V [CEC 2016] | 94.51% | 490 | 250000 | 264534 | 490 | 3142.56 | -1.27e-07 | -2.65e-05 | -7.07e-05 | 0.00034361 | 138 | 580 | 0.43103 | 417 | 580 | Princeton Power Systems: BIGI-250-X48GNMNR [480V] 480V [CEC 2018]
4604 | Princeton Power Systems: BIGI-250-X48GNNR [480V] 480V [CEC 2018] | 94.51% | 480 | 250000 | 264534 | 490 | 3142.56 | -1.2678e-07 | -2.6542e-05 | -7.066e-05 | 0.00034361 | 138 | 580 | 539.866 | 417 | 580 | Princeton Power Systems: BIGI-250-X48GNNR 490V [CEC 2016]
4605 | Princeton Power Systems: GTIB-208-30WYYYYYY [208V] 208V [CEC 2018] | 92.94% | 208 | 30000 | 32280.3 | 650 | 305.602 | -9.712e-07 | -4.7108e-05 | -0.0017114 | -0.0016863 | 98.9 | 780 | 49.6621 | 280 | 780 | Princeton Power Systems: BIGI-250-X48GNNR [480V] 480V [CEC 2018]
4606 | Princeton Power Systems: GTIB-480-100 (480 VDC) 480V [CEC 2010] | 94.41% | 480 | 100000 | 105915.5872 | 400.1567 | 1248.5562 | -3.12e-07 | -8.2e-05 | -0.000388 | -0.000987 | 170 | 480 | 320 | 280 | 580 | Princeton Power Systems: GTIB-208-30WYYYYYY [208V] 208V [CEC 2018]
4607 | Princeton Power Systems: GTIB-480-100 (600 VDC) 480V [CEC 2010] | 94.89% | 480 | 100000 | 105382.2689 | 489.4403 | 1202.8026 | -3.05e-07 | -6.29e-05 | -0.000651 | -0.00109 | 170 | 600 | 320 | 280 | 580 | Princeton Power Systems: GTIB-480-100 (480 VDC) 480V [CEC 2010]
4608 | Princeton Power Systems: GTIB-480-100-xxxx (480V) 480V [CEC 2016] | 94.44% | 480 | 100000 | 105887 | 400 | 1234.51 | -3.08e-07 | -8.48e-05 | -0.00034632 | -0.00088187 | 170 | 480 | 0.20833 | 330 | 480 | Princeton Power Systems: GTIB-480-100 (600 VDC) 480V [CEC 2010]
4609 | Princeton Power Systems: GTIB-480-100-xxxx (600V) 480V [CEC 2016] | 94.85% | 480 | 100000 | 105427 | 480 | 1198.61 | -3.06e-07 | -6.08e-05 | -0.00059395 | -0.00093631 | 170 | 600 | 0.16667 | 330 | 600 | Princeton Power Systems: GTIB-480-100-xxxx (480V) 480V [CEC 2016]
4610 | Princeton Power Systems: GTIB-480-100-xxxx [480V] 480V [CEC 2018] | 94.85% | 480 | 100000 | 105427 | 480 | 1198.61 | -3.0624e-07 | -6.0848e-05 | -0.00059395 | -0.00093631 | 170 | 600 | 219.64 | 330 | 600 | Princeton Power Systems: GTIB-480-100-xxxx (600V) 480V [CEC 2016]
4611 | Princeton Power Systems: GTIB-480-100X-YYYYYYYY-Z-G1.2 480V [CEC 2016] | 94.77% | 480 | 100000 | 105516 | 670 | 1111.53 | -2.89e-07 | -4.89e-05 | -0.00029071 | -0.00072249 | 69.52 | 800 | 0.125 | 280 | 800 | Princeton Power Systems: GTIB-480-100-xxxx [480V] 480V [CEC 2018]
4612 | Princeton Power Systems: GTIB-480-100X-YYYYYYYY-Z-G1.2 [480V] 480V [CEC 2018] | 94.77% | 480 | 100000 | 105516 | 670 | 1111.53 | -2.8876e-07 | -4.8915e-05 | -0.00029071 | -0.00072249 | 69.52 | 800 | 157.486 | 280 | 800 | Princeton Power Systems: GTIB-480-100X-YYYYYYYY-Z-G1.2 480V [CEC 2016]
4613 | Princeton Power Systems: GTIB-480-125-XXXXXX-W-G1.3 [480V] 480V [CEC 2018] | 94.76% | 480 | 125000 | 131919 | 670 | 1861.37 | -2.7363e-07 | -2.6192e-05 | 0.00034866 | 0.0010103 | 99.7 | 800 | 196.893 | 280 | 800 | Princeton Power Systems: GTIB-480-100X-YYYYYYYY-Z-G1.2 [480V] 480V [CEC 2018]
4614 | Princeton Power Systems: GTIB-480-125-XXXXXX-Y-G1.3 [480V] 480V [CEC 2018] | 96.53% | 480 | 125000 | 129500 | 670 | 899.925 | -1.0934e-07 | -3.3302e-05 | -0.00015723 | -0.0005515 | 99.7 | 800 | 193.283 | 354 | 800 | Princeton Power Systems: GTIB-480-125-XXXXXX-W-G1.3 [480V] 480V [CEC 2018]
4615 | Princeton Power Systems: GTIB-480-30-WZZZZZZ [480V] 480V [CEC 2018] | 92.61% | 480 | 30000 | 32393.4 | 650 | 340.978 | -1.1862e-06 | -4.9766e-05 | -0.0016157 | -0.0011946 | 98.9 | 780 | 49.8359 | 280 | 780 | Princeton Power Systems: GTIB-480-125-XXXXXX-Y-G1.3 [480V] 480V [CEC 2018]
4616 | Princeton Power Systems: GTIB-480-30-ZZZZZZZ [480V] 480V [CEC 2018] | 96.63% | 480 | 30000 | 31046.3 | 650 | 266.466 | -2.285e-07 | -3.7515e-05 | -0.0016888 | -0.0034837 | 98.9 | 780 | 47.7635 | 280 | 780 | Princeton Power Systems: GTIB-480-30-WZZZZZZ [480V] 480V [CEC 2018]
4617 | Princeton Power Systems: GTIB30-480BGNSC 480V [CEC 2014] | 93.1% | 480 | 30000 | 32222.8831 | 443.8033 | 597.0846 | -1.31e-06 | -7.98e-05 | -0.000771 | -0.00138 | 64.2 | 600 | 120 | 280 | 580 | Princeton Power Systems: GTIB-480-30-ZZZZZZZ [480V] 480V [CEC 2018]
4618 | Princeton Power Systems: GTIB30-480BGNSC [480V] 480V [CEC 2018] | 93.01% | 480 | 30000 | 32253.7 | 443 | 645.065 | -1.4934e-06 | -8.2309e-05 | -0.00070845 | -0.0012925 | 64.2 | 580 | 72.8074 | 280 | 580 | Princeton Power Systems: GTIB30-480BGNSC 480V [CEC 2014]
4619 | REFU Elektronik: REFUsol 24K-UL [480V] 480V [CEC 2018] | 97.85% | 480 | 24000 | 24527.6 | 730 | 27.8621 | -2.2129e-07 | -1.0097e-05 | 0.0020687 | -0.0019592 | 0.3 | 890 | 33.5995 | 570 | 890 | Princeton Power Systems: GTIB30-480BGNSC [480V] 480V [CEC 2018]
4620 | REFU Elektronik: REFUsol 24K-UL-AFCI [480V] 480V [CEC 2018] | 97.81% | 480 | 24000 | 24536.5 | 730 | 32.1112 | -2.4501e-07 | -6.5243e-06 | 0.0017622 | -0.0010027 | 0.3 | 890 | 33.6117 | 570 | 890 | REFU Elektronik: REFUsol 24K-UL [480V] 480V [CEC 2018]
4621 | REFU Elektronik: REFUsol 48K-UL [480V] 480V [CEC 2018] | 98% | 480 | 47888 | 48867.7 | 720 | 87.7562 | -1.6393e-07 | 4.2433e-06 | 0.00043657 | -0.00034054 | 0.9 | 850 | 67.8718 | 580 | 850 | REFU Elektronik: REFUsol 24K-UL-AFCI [480V] 480V [CEC 2018]
4622 | REFU Elektronik: REFUsol 48K-UL-AFCI [480V] 480V [CEC 2018] | 97.87% | 480 | 47888 | 48930.8 | 720 | 108.854 | -2.2545e-07 | 1.1054e-05 | 0.00030795 | 0.0015796 | 0.9 | 850 | 67.9594 | 580 | 850 | REFU Elektronik: REFUsol 48K-UL [480V] 480V [CEC 2018]
4623 | Refusol: 12 kW 480V [CEC 2011] | 97.75% | 480 | 12120 | 12399.1175 | 360.1268 | 45.4746 | -2.24e-07 | -1.15e-05 | -0.000167 | -0.00761 | 0.87 | 500 | 27.5 | 125 | 450 | REFU Elektronik: REFUsol 48K-UL-AFCI [480V] 480V [CEC 2018]
4624 | Refusol: 16 kW 480V [CEC 2011] | 97.69% | 480 | 16100 | 16481.1865 | 360.0892 | 39.8839 | -4.14e-07 | -1.89e-07 | 6.53e-05 | -0.000187 | 0.087 | 500 | 33 | 125 | 450 | Refusol: 12 kW 480V [CEC 2011]
4625 | Refusol: 20 kW 480V [CEC 2011] | 97.65% | 480 | 19650 | 20122.9461 | 360.325 | 46.1678 | -3.56e-07 | -1.34e-06 | 0.000655 | -0.00205 | 0.087 | 500 | 37.5 | 125 | 450 | Refusol: 16 kW 480V [CEC 2011]
4626 | Refusol: 24 kW 480V [CEC 2011] | 97.63% | 480 | 23230 | 23793.9641 | 360.2892 | 42.8621 | -3.9e-07 | 4.73e-06 | 0.00105 | -0.000774 | 0.49 | 500 | 40 | 125 | 450 | Refusol: 20 kW 480V [CEC 2011]
4627 | Refusol: 804R012 720V [CEC 2016] | 97.75% | 720 | 12120 | 12398.8 | 720 | 46.4434 | -2.21e-07 | -1.14e-05 | -0.00049819 | -0.0082559 | 0.87 | 900 | 0.013467 | 450 | 900 | Refusol: 24 kW 480V [CEC 2011]
4628 | Refusol: 804R012 [480V] 480V [CEC 2018] | 97.75% | 480 | 12120 | 12398.8 | 720 | 46.4434 | -2.2082e-07 | -1.1379e-05 | -0.00049819 | -0.0082559 | 0.87 | 900 | 17.2205 | 450 | 900 | Refusol: 804R012 720V [CEC 2016]
4629 | Refusol: 804R016 720V [CEC 2016] | 97.72% | 720 | 16100 | 16475.3 | 720 | 46.5633 | -3.52e-07 | -8.68e-06 | -0.00012833 | -0.003017 | 0.087 | 900 | 0.017889 | 500 | 900 | Refusol: 804R012 [480V] 480V [CEC 2018]
4630 | Refusol: 804R016 [480V] 480V [CEC 2018] | 97.72% | 480 | 16100 | 16475.3 | 720 | 46.5633 | -3.525e-07 | -8.677e-06 | -0.00012833 | -0.003017 | 0.087 | 900 | 22.8823 | 500 | 900 | Refusol: 804R016 720V [CEC 2016]
4631 | Refusol: 804R020 720V [CEC 2016] | 97.67% | 720 | 19650 | 20118.1 | 720 | 51.6275 | -3.92e-07 | 2.93e-08 | 0.00065914 | -0.0014533 | 0.09 | 900 | 0.021833 | 550 | 900 | Refusol: 804R016 [480V] 480V [CEC 2018]
4632 | Refusol: 804R020 [480V] 480V [CEC 2018] | 97.67% | 480 | 19650 | 20118.1 | 720 | 51.6275 | -3.9167e-07 | 2.932e-08 | 0.00065914 | -0.0014533 | 0.09 | 900 | 27.9419 | 550 | 900 | Refusol: 804R020 720V [CEC 2016]
4633 | Refusol: 804R024 720V [CEC 2016] | 97.63% | 720 | 22230 | 22768.6 | 720 | 41.1061 | -4.03e-07 | 4.3e-06 | 0.00082052 | -0.0010477 | 0.49 | 900 | 0.0247 | 600 | 900 | Refusol: 804R020 [480V] 480V [CEC 2018]
4634 | Refusol: 804R024 [480V] 480V [CEC 2018] | 97.63% | 480 | 22230 | 22768.6 | 720 | 41.1061 | -4.0286e-07 | 4.2996e-06 | 0.00082052 | -0.0010477 | 0.49 | 900 | 31.623 | 600 | 900 | Refusol: 804R024 720V [CEC 2016]
4635 | Renergy Inc.: RS-1500 (240V) 240V [CEC 2010] | 95.76% | 240 | 1550 | 1618.6758 | 293.0843 | 21.8401 | -1.98e-06 | -7.43e-05 | -0.000443 | -0.00108 | 0.32 | 500 | 7.5 | 150 | 500 | Refusol: 804R024 [480V] 480V [CEC 2018]
4636 | Renergy Inc.: RS-2000 (208Vac) 208V [CEC 2010] | 95.83% | 208 | 2060 | 2149.6061 | 300.4327 | 20.6075 | -7.65e-06 | -7.95e-05 | -0.000408 | 0.00132 | 0.29 | 450 | 10 | 150 | 450 | Renergy Inc.: RS-1500 (240V) 240V [CEC 2010]
4637 | Renergy Inc.: RS-2000 (240Vac) 240V [CEC 2010] | 95.78% | 240 | 2060 | 2150.7647 | 306.514 | 24.1548 | -6.03e-06 | -6.03e-05 | -0.000219 | 0.00308 | 0.36 | 500 | 10 | 150 | 500 | Renergy Inc.: RS-2000 (208Vac) 208V [CEC 2010]
4638 | Renergy Inc.: RS-3000 (208Vac) 208V [CEC 2010] | 95.32% | 208 | 3000 | 3147.3207 | 306.8293 | 20.3524 | -7.68e-06 | -0.000125 | -0.00238 | -0.00598 | 0.18 | 450 | 15 | 150 | 450 | Renergy Inc.: RS-2000 (240Vac) 240V [CEC 2010]
4639 | Renergy Inc.: RS-3000 (240Vac) 240V [CEC 2010] | 95.47% | 240 | 3010 | 3152.8721 | 307.1997 | 24.9127 | -6.8e-06 | -0.000107 | -0.00177 | -0.0052 | 0.25 | 500 | 15 | 150 | 500 | Renergy Inc.: RS-3000 (208Vac) 208V [CEC 2010]
4640 | Renergy Inc.: RS-4000 (208) 208V [CEC 2009] | 94.36% | 208 | 4010 | 4249.8285 | 387.7363 | 36.8134 | -7.48e-06 | -0.000102 | -0.000516 | -0.0016 | 0.16 | 500 | 20 | 0 | 0 | Renergy Inc.: RS-3000 (240Vac) 240V [CEC 2010]
4641 | Renergy Inc.: RS-4000 (240) 240V [CEC 2009] | 94.35% | 240 | 4010 | 4250.2054 | 374.359 | 36.3327 | -6.66e-06 | -0.000126 | -0.000769 | -0.00202 | 0.38 | 0 | 0 | 0 | 0 | Renergy Inc.: RS-4000 (208) 208V [CEC 2009]
4642 | Renergy Inc.: RS-5000 (240) 240V [CEC 2011] | 95.35% | 240 | 5240 | 5495.8299 | 386.0825 | 32.4508 | -4.7e-06 | -9.69e-05 | -0.000251 | -0.00234 | 0.2 | 500 | 35.3 | 150 | 450 | Renergy Inc.: RS-4000 (240) 240V [CEC 2009]
4643 | Renergy: RS-1500 (208V) 208V [CEC 2010] | 95.57% | 208 | 1550 | 1621.9283 | 292.712 | 21.671 | -3.91e-06 | -8.14e-05 | -0.00044 | 0.000344 | 0.21 | 450 | 7.5 | 150 | 450 | Renergy Inc.: RS-5000 (240) 240V [CEC 2011]
4644 | Renergy: RS-1500 (240V) 240V [CEC 2016] | 95.78% | 240 | 1550 | 1618.24 | 325 | 24.4646 | -7.03e-06 | -2.48e-05 | -0.00013848 | -0.0002264 | 0.32 | 360 | 0.0043056 | 100 | 360 | Renergy: RS-1500 (208V) 208V [CEC 2010]
4645 | Renergy: RS-1500 [208V] 208V [CEC 2018] | 95.6% | 208 | 1550 | 1621.4 | 325 | 24.4544 | -8.8845e-06 | -2.6845e-05 | -0.00015001 | 1.9617e-05 | 0.21 | 360 | 4.9889 | 100 | 360 | Renergy: RS-1500 (240V) 240V [CEC 2016]
4646 | Renergy: RS-1500 [240V] 240V [CEC 2018] | 95.78% | 240 | 1550 | 1618.24 | 325 | 24.4646 | -7.0327e-06 | -2.4829e-05 | -0.00013848 | -0.0002264 | 0.32 | 360 | 4.9792 | 100 | 360 | Renergy: RS-1500 [208V] 208V [CEC 2018]
4647 | Renergy: RS-2000 (208V) 208V [CEC 2016] | 95.9% | 208 | 2060 | 2148.01 | 325 | 20.7873 | -8.86e-06 | -2.64e-05 | -0.00025323 | 0.00022215 | 0.29 | 360 | 0.0057222 | 100 | 360 | Renergy: RS-1500 [240V] 240V [CEC 2018]
4648 | Renergy: RS-2000 (240V) 240V [CEC 2016] | 95.8% | 240 | 2060 | 2150.22 | 325 | 25.193 | -8.29e-06 | -2.14e-05 | -0.00012841 | 0.0007043 | 0.36 | 360 | 0.0057222 | 100 | 360 | Renergy: RS-2000 (208V) 208V [CEC 2016]
4649 | Renergy: RS-2000 [208V] 208V [CEC 2018] | 95.9% | 208 | 2060 | 2148.01 | 325 | 20.7873 | -8.8551e-06 | -2.6425e-05 | -0.00025323 | 0.00022215 | 0.29 | 360 | 6.6093 | 100 | 360 | Renergy: RS-2000 (240V) 240V [CEC 2016]
4650 | Renergy: RS-2000 [240V] 240V [CEC 2018] | 95.8% | 240 | 2060 | 2150.22 | 325 | 25.193 | -8.29e-06 | -2.1357e-05 | -0.00012841 | 0.0007043 | 0.36 | 360 | 6.6161 | 100 | 360 | Renergy: RS-2000 [208V] 208V [CEC 2018]
4651 | Renergy: RS-3000 (208V) 208V [CEC 2016] | 95.51% | 208 | 3000 | 3141.11 | 325 | 18.9721 | -6.9e-06 | -4.14e-05 | -0.00090407 | -0.0021309 | 0.18 | 360 | 0.0083333 | 100 | 360 | Renergy: RS-2000 [240V] 240V [CEC 2018]
4652 | Renergy: RS-3000 (240V) 240V [CEC 2016] | 95.62% | 240 | 3010 | 3147.8 | 325 | 24.3896 | -6.61e-06 | -3.7e-05 | -0.00064072 | -0.0017925 | 0.25 | 360 | 0.0083611 | 100 | 360 | Renergy: RS-3000 (208V) 208V [CEC 2016]
4653 | Renergy: RS-3000 [208V] 208V [CEC 2018] | 95.51% | 208 | 3000 | 3141.11 | 325 | 18.9721 | -6.9025e-06 | -4.1363e-05 | -0.00090407 | -0.0021309 | 0.18 | 360 | 9.6649 | 100 | 360 | Renergy: RS-3000 (240V) 240V [CEC 2016]
4654 | Renergy: RS-3000 [240V] 240V [CEC 2018] | 95.62% | 240 | 3010 | 3147.8 | 325 | 24.3896 | -6.6055e-06 | -3.7044e-05 | -0.00064072 | -0.0017925 | 0.25 | 360 | 9.6855 | 100 | 360 | Renergy: RS-3000 [208V] 208V [CEC 2018]
4655 | Renergy: RS-4000 (208V) 208V [CEC 2016] | 95.6% | 208 | 3980 | 4163.37 | 325 | 32.1335 | -6.77e-06 | -2.19e-05 | 0.00031779 | 0.0011002 | 0.18 | 360 | 0.011056 | 100 | 360 | Renergy: RS-3000 [240V] 240V [CEC 2018]
4656 | Renergy: RS-4000 (240V) 240V [CEC 2016] | 96.11% | 240 | 3990 | 4151.52 | 325 | 29.1663 | -4.54e-06 | -2.65e-05 | -0.00037706 | 4.3e-05 | 0.25 | 360 | 0.011083 | 100 | 360 | Renergy: RS-4000 (208V) 208V [CEC 2016]
4657 | Renergy: RS-4000 [208V] 208V [CEC 2018] | 95.6% | 208 | 3980 | 4163.37 | 325 | 32.1335 | -6.7716e-06 | -2.1945e-05 | 0.00031779 | 0.0011002 | 0.18 | 360 | 12.8104 | 100 | 360 | Renergy: RS-4000 (240V) 240V [CEC 2016]
4658 | Renergy: RS-4000 [240V] 240V [CEC 2018] | 96.11% | 240 | 3990 | 4151.52 | 325 | 29.1663 | -4.5424e-06 | -2.6507e-05 | -0.00037706 | 4.3e-05 | 0.25 | 360 | 12.7739 | 100 | 360 | Renergy: RS-4000 [208V] 208V [CEC 2018]
4659 | Renergy: RS-5000 380V [CEC 2016] | 95.46% | 380 | 5240 | 5489.16 | 380 | 32.0862 | -4.41e-06 | -7.39e-05 | -8.28e-05 | -0.0016039 | 0.2 | 400 | 0.0131 | 100 | 400 | Renergy: RS-4000 [240V] 240V [CEC 2018]
4660 | Renergy: RS-5000 [240V] 240V [CEC 2018] | 95.46% | 240 | 5240 | 5489.16 | 380 | 32.0862 | -4.4076e-06 | -7.3903e-05 | -8.281e-05 | -0.0016039 | 0.2 | 400 | 14.4451 | 100 | 400 | Renergy: RS-5000 380V [CEC 2016]
4661 | Renesola Zhejiang: MU300SAP3 240V [CEC 2015] | 96.19% | 240 | 289 | 300.4367 | 30.7704 | 1.987 | -3.34e-05 | -8.22e-05 | 0.0179 | 0.0295 | 0.1 | 60 | 12 | 22 | 55 | Renergy: RS-5000 [240V] 240V [CEC 2018]
4662 | Renesola Zhejiang: MU300SAP3 [240V] 240V [CEC 2018] | 96.21% | 240 | 290 | 301.427 | 31 | 2.2696 | -4.0353e-05 | -3.6674e-05 | 0.022252 | 0.041853 | 0.1 | 43 | 9.7234 | 26 | 43 | Renesola Zhejiang: MU300SAP3 240V [CEC 2015]
4663 | Renesola Zhejiang: Replus 10000TL3B-US (277V) 277V [CEC 2013] | 96.34% | 277 | 10100 | 10483.4029 | 420.7146 | 92.9121 | -8.9e-07 | -8.64e-05 | 0.000259 | -0.00319 | 0.01 | 600 | 21 | 250 | 600 | Renesola Zhejiang: MU300SAP3 [240V] 240V [CEC 2018]
4664 | Renesola Zhejiang: Replus 10000TL3B-US [277V] 277V [CEC 2018] | 96.46% | 277 | 10100 | 10471.2 | 420 | 90.739 | -8.5646e-07 | -4.8663e-05 | 0.00024866 | -0.0012058 | 0.01 | 480 | 24.9315 | 100 | 480 | Renesola Zhejiang: Replus 10000TL3B-US (277V) 277V [CEC 2013]
4665 | Renesola Zhejiang: Replus 10000TLB-US (208V) 208V [CEC 2014] | 96.52% | 208 | 10087.5 | 10451.7335 | 344.8945 | 30.7615 | -1.52e-06 | 3.83e-05 | 0.00534 | 0.00103 | 0.05 | 600 | 36 | 300 | 480 | Renesola Zhejiang: Replus 10000TL3B-US [277V] 277V [CEC 2018]
4666 | Renesola Zhejiang: Replus 10000TLB-US (240V) 240V [CEC 2014] | 97.01% | 240 | 10085.9 | 10396.9903 | 380.3749 | 30.3081 | -1.17e-06 | 3.49e-05 | 0.00536 | 0.00049 | 0.08 | 600 | 36 | 345 | 480 | Renesola Zhejiang: Replus 10000TLB-US (208V) 208V [CEC 2014]
4667 | Renesola Zhejiang: Replus 10000TLB-US [208V] 208V [CEC 2018] | 96.32% | 208 | 10090 | 10475.2 | 345 | 41.8618 | -1.6939e-06 | 1.5161e-05 | 0.0014788 | 9.8327e-05 | 0.05 | 480 | 30.3628 | 100 | 480 | Renesola Zhejiang: Replus 10000TLB-US (240V) 240V [CEC 2014]
4668 | Renesola Zhejiang: Replus 10000TLB-US [240V] 240V [CEC 2018] | 96.88% | 240 | 10090 | 10414.9 | 380 | 34.8055 | -1.1428e-06 | 9.4183e-06 | 0.0010941 | 0.00017784 | 0.08 | 480 | 27.4075 | 100 | 480 | Renesola Zhejiang: Replus 10000TLB-US [208V] 208V [CEC 2018]
4669 | Renesola Zhejiang: Replus 11000TLB-US (240V) 240V [CEC 2014] | 96.86% | 240 | 11700 | 12079.2409 | 380.3137 | 32.1482 | -1.13e-06 | 4.17e-05 | 0.00667 | 0.00288 | 0.08 | 600 | 35 | 345 | 480 | Renesola Zhejiang: Replus 10000TLB-US [240V] 240V [CEC 2018]
4670 | Renesola Zhejiang: Replus 11000TLB-US [240V] 240V [CEC 2018] | 96.91% | 240 | 11700 | 12073.5 | 380 | 32.9375 | -1.0613e-06 | 4.1362e-05 | 0.0073936 | 0.0039146 | 0.08 | 480 | 31.7724 | 356 | 480 | Renesola Zhejiang: Replus 11000TLB-US (240V) 240V [CEC 2014]
4671 | Renesola Zhejiang: Replus 12000TL3B-US (277V) 277V [CEC 2013] | 96.37% | 277 | 11620 | 12057.9083 | 422.6761 | 91.6444 | -6.67e-07 | -8.6e-05 | -2.41e-05 | -0.00458 | 0.01 | 600 | 25 | 250 | 600 | Renesola Zhejiang: Replus 11000TLB-US [240V] 240V [CEC 2018]
4672 | Renesola Zhejiang: Replus 12000TL3B-US [277V] 277V [CEC 2018] | 96.32% | 277 | 11620 | 12063.6 | 420 | 94.45 | -8.3769e-07 | -8.2812e-05 | 7.6811e-05 | -0.0030316 | 0.01 | 480 | 28.7229 | 250 | 480 | Renesola Zhejiang: Replus 12000TL3B-US (277V) 277V [CEC 2013]
4673 | Renesola Zhejiang: Replus 1500TLB-US (208V) 208V [CEC 2014] | 96.39% | 208 | 1500 | 1556.2469 | 330.4518 | 11.6702 | -1.34e-05 | -4.8e-05 | -0.000122 | -0.00061 | 0.07 | 450 | 12 | 120 | 400 | Renesola Zhejiang: Replus 12000TL3B-US [277V] 277V [CEC 2018]
4674 | Renesola Zhejiang: Replus 1500TLB-US (240V) 240V [CEC 2014] | 96.54% | 240 | 1650 | 1709.1285 | 330.4623 | 13.356 | -1.12e-05 | -7.19e-05 | -0.00189 | -0.00193 | 0.11 | 450 | 12 | 120 | 400 | Renesola Zhejiang: Replus 1500TLB-US (208V) 208V [CEC 2014]
4675 | Renesola Zhejiang: Replus 1500TLB-US (277V) 277V [CEC 2014] | 96.61% | 277 | 1650 | 1707.9715 | 330.4759 | 15.4131 | -8.13e-06 | -5.96e-05 | -0.000304 | -0.00118 | 0.13 | 450 | 12 | 120 | 400 | Renesola Zhejiang: Replus 1500TLB-US (240V) 240V [CEC 2014]
4676 | Renesola Zhejiang: Replus 18000TL3B-US (277V) 277V [CEC 2013] | 96.54% | 277 | 18306.5 | 18962.6536 | 418.8117 | 102.4857 | -7.06e-07 | -7.02e-05 | 0.00209 | 0.00267 | 0.01 | 600 | 38 | 250 | 600 | Renesola Zhejiang: Replus 1500TLB-US (277V) 277V [CEC 2014]
4677 | Renesola Zhejiang: Replus 18000TL3B-US [277V] 277V [CEC 2018] | 96.51% | 277 | 18310 | 18972.7 | 420 | 112.037 | -8.2561e-07 | -6.6821e-05 | 0.002064 | 0.0028514 | 0.01 | 480 | 45.1732 | 250 | 480 | Renesola Zhejiang: Replus 18000TL3B-US (277V) 277V [CEC 2013]
4678 | Renesola Zhejiang: Replus 20000TL3B-US (277V) 277V [CEC 2013] | 96.7% | 277 | 20415.5 | 21112.0866 | 418.4908 | 91.5823 | -4.21e-07 | -6.46e-05 | 0.001 | 0.00072 | 0.2 | 600 | 42 | 250 | 600 | Renesola Zhejiang: Replus 18000TL3B-US [277V] 277V [CEC 2018]
4679 | Renesola Zhejiang: Replus 20000TL3B-US [277V] 277V [CEC 2018] | 96.7% | 277 | 20420 | 21117.1 | 420 | 98.4706 | -4.5636e-07 | -6.1229e-05 | 0.0013132 | 0.0018559 | 0.2 | 480 | 50.2788 | 250 | 480 | Renesola Zhejiang: Replus 20000TL3B-US (277V) 277V [CEC 2013]
4680 | Renesola Zhejiang: Replus 2000TLB-US (208V) 208V [CEC 2014] | 96.32% | 208 | 1800 | 1868.8448 | 360.4475 | 10.6304 | -9.37e-06 | -2.32e-05 | -0.00101 | -0.0013 | 0.09 | 500 | 14 | 120 | 450 | Renesola Zhejiang: Replus 20000TL3B-US [277V] 277V [CEC 2018]
4681 | Renesola Zhejiang: Replus 2000TLB-US (240V) 240V [CEC 2014] | 96.72% | 240 | 2000 | 2067.881 | 360.4407 | 11.8676 | -7.59e-06 | -5.51e-05 | -0.00179 | -0.00155 | 0.1 | 500 | 14 | 120 | 450 | Renesola Zhejiang: Replus 2000TLB-US (208V) 208V [CEC 2014]
4682 | Renesola Zhejiang: Replus 2000TLB-US (277V) 277V [CEC 2014] | 96.91% | 277 | 2000 | 2063.7276 | 360.4995 | 13.8004 | -5.97e-06 | -7.74e-05 | -0.00361 | -0.00287 | 0.14 | 500 | 14 | 120 | 450 | Renesola Zhejiang: Replus 2000TLB-US (240V) 240V [CEC 2014]
4683 | Renesola Zhejiang: Replus 300-208A 208V [CEC 2016] | 95.57% | 208 | 251 | 262.638 | 29 | 0.39883 | -1.7759e-05 | -0.00039863 | -0.12427 | -0.20778 | 0.06 | 38 | 0.0066053 | 22 | 38 | Renesola Zhejiang: Replus 2000TLB-US (277V) 277V [CEC 2014]
4684 | Renesola Zhejiang: Replus 300-240A 240V [CEC 2016] | 96.13% | 240 | 251 | 261.106 | 29 | 0.98977 | 2.7437e-05 | -0.00034065 | -0.066958 | 0.26888 | 0.08 | 38 | 0.0066053 | 22 | 38 | Renesola Zhejiang: Replus 300-208A 208V [CEC 2016]
4685 | Renesola Zhejiang: Replus 3000TLB-US (208V) 208V [CEC 2014] | 96.26% | 208 | 2500 | 2597.2638 | 360.5182 | 16.0241 | -9.27e-06 | -4e-05 | -0.000759 | -0.00106 | 0.1 | 500 | 17 | 120 | 450 | Renesola Zhejiang: Replus 300-240A 240V [CEC 2016]
4686 | Renesola Zhejiang: Replus 3000TLB-US (240V) 240V [CEC 2014] | 96.86% | 240 | 2800 | 2890.7956 | 360.5021 | 16.3149 | -6.53e-06 | -6.54e-05 | -0.00325 | -0.000868 | 0.15 | 500 | 17 | 120 | 450 | Renesola Zhejiang: Replus 3000TLB-US (208V) 208V [CEC 2014]
4687 | Renesola Zhejiang: Replus 3000TLB-US (277V) 277V [CEC 2014] | 96.95% | 277 | 2800 | 2888.1119 | 360.5085 | 18.1456 | -5.28e-06 | -8.96e-05 | -0.00457 | -0.000297 | 0.19 | 500 | 17 | 120 | 450 | Renesola Zhejiang: Replus 3000TLB-US (240V) 240V [CEC 2014]
4688 | Renesola Zhejiang: Replus 3600MTLB-US (208V) 208V [CEC 2013] | 96.95% | 208 | 3600 | 3713.3765 | 376.6493 | 22.4781 | -4.36e-06 | -4.09e-05 | -0.000952 | 0.00137 | 0.23 | 600 | 10 | 175 | 550 | Renesola Zhejiang: Replus 3000TLB-US (277V) 277V [CEC 2014]
4689 | Renesola Zhejiang: Replus 3600MTLB-US (240V) 240V [CEC 2013] | 97.29% | 240 | 3600 | 3700.2247 | 375.3709 | 18.3486 | -2.91e-06 | -4.28e-05 | -0.00219 | 0.00167 | 0.31 | 600 | 10 | 175 | 550 | Renesola Zhejiang: Replus 3600MTLB-US (208V) 208V [CEC 2013]
4690 | Renesola Zhejiang: Replus 3600MTLB-US (277V) 277V [CEC 2013] | 97.44% | 277 | 3600 | 3694.3939 | 375.5109 | 21.9796 | -2.05e-06 | -6.28e-05 | -0.00239 | 0.00554 | 0.4 | 600 | 10 | 175 | 550 | Renesola Zhejiang: Replus 3600MTLB-US (240V) 240V [CEC 2013]
4691 | Renesola Zhejiang: Replus 3600MTLB-US [208V] 208V [CEC 2018] | 97.03% | 208 | 3600 | 3710.22 | 375 | 21.701 | -4.533e-06 | -2.5584e-05 | -0.00080694 | 0.00038973 | 0.23 | 450 | 9.8939 | 100 | 450 | Renesola Zhejiang: Replus 3600MTLB-US (277V) 277V [CEC 2013]
4692 | Renesola Zhejiang: Replus 3600MTLB-US [240V] 240V [CEC 2018] | 97.36% | 240 | 3600 | 3697.79 | 375 | 17.6344 | -3.2986e-06 | -2.2886e-05 | -0.0011774 | 0.0016113 | 0.31 | 450 | 9.8608 | 100 | 450 | Renesola Zhejiang: Replus 3600MTLB-US [208V] 208V [CEC 2018]
4693 | Renesola Zhejiang: Replus 3600MTLB-US [277V] 277V [CEC 2018] | 97.58% | 277 | 3600 | 3689.31 | 375 | 20.8663 | -2.2575e-06 | -3.5728e-05 | -0.0014613 | 0.0022258 | 0.4 | 450 | 9.8382 | 100 | 450 | Renesola Zhejiang: Replus 3600MTLB-US [240V] 240V [CEC 2018]
4694 | Renesola Zhejiang: Replus 4200MTLB-US (208V) 208V [CEC 2013] | 96.93% | 208 | 4200 | 4333.2454 | 375.5035 | 24.7117 | -3.43e-06 | -1.98e-05 | -0.001948 | 0.00177 | 0.25 | 600 | 15 | 175 | 550 | Renesola Zhejiang: Replus 3600MTLB-US [277V] 277V [CEC 2018]
4695 | Renesola Zhejiang: Replus 4200MTLB-US (240V) 240V [CEC 2013] | 97.18% | 240 | 4200 | 4321.8307 | 375.3709 | 18.3486 | -2.91e-06 | -3.82e-05 | -0.00219 | 0.00167 | 0.33 | 600 | 15 | 175 | 550 | Renesola Zhejiang: Replus 4200MTLB-US (208V) 208V [CEC 2013]
4696 | Renesola Zhejiang: Replus 4200MTLB-US (277V) 277V [CEC 2013] | 97.21% | 277 | 4200 | 4320.3544 | 375.4995 | 30.1946 | -3.35e-06 | -5.17e-05 | -0.00194 | -0.00195 | 0.4 | 600 | 15 | 175 | 550 | Renesola Zhejiang: Replus 4200MTLB-US (240V) 240V [CEC 2013]
4697 | Renesola Zhejiang: Replus 4200MTLB-US [208V] 208V [CEC 2018] | 96.91% | 208 | 4200 | 4333.92 | 375 | 25.8482 | -4.2347e-06 | -8.8154e-06 | -0.0012004 | 0.0010731 | 0.25 | 450 | 11.5571 | 100 | 450 | Renesola Zhejiang: Replus 4200MTLB-US (277V) 277V [CEC 2013]
4698 | Renesola Zhejiang: Replus 4200MTLB-US [240V] 240V [CEC 2018] | 97.36% | 240 | 4200 | 4314.08 | 375 | 20.5734 | -2.8274e-06 | -2.2886e-05 | -0.0011774 | 0.0016113 | 0.33 | 450 | 11.5042 | 100 | 450 | Renesola Zhejiang: Replus 4200MTLB-US [208V] 208V [CEC 2018]
4699 | Renesola Zhejiang: Replus 4200MTLB-US [277V] 277V [CEC 2018] | 97.29% | 277 | 4200 | 4317.21 | 375 | 31.8949 | -3.8055e-06 | -2.6391e-05 | -0.00075333 | -0.00047268 | 0.4 | 450 | 11.5126 | 100 | 450 | Renesola Zhejiang: Replus 4200MTLB-US [240V] 240V [CEC 2018]
4700 | Renesola Zhejiang: Replus 5000MTLB-US (208V) 208V [CEC 2013] | 96.38% | 208 | 4600 | 4772.5311 | 375.454 | 20.8372 | -5.17e-06 | -2.55e-05 | 0.00079 | -0.000412 | 0.26 | 600 | 15 | 175 | 550 | Renesola Zhejiang: Replus 4200MTLB-US [277V] 277V [CEC 2018]
4701 | Renesola Zhejiang: Replus 5000MTLB-US (240V) 240V [CEC 2013] | 96.92% | 240 | 4600 | 4746.1512 | 375.4143 | 22.7878 | -3.96e-06 | -3.64e-05 | -0.00161 | 0.000835 | 0.36 | 600 | 15 | 175 | 550 | Renesola Zhejiang: Replus 5000MTLB-US (208V) 208V [CEC 2013]
4702 | Renesola Zhejiang: Replus 5000MTLB-US (277V) 277V [CEC 2013] | 97.36% | 277 | 4600 | 4724.7591 | 375.5014 | 22.0417 | -2.3e-06 | -4.56e-05 | -0.00313 | 0.00175 | 0.43 | 600 | 15 | 175 | 550 | Renesola Zhejiang: Replus 5000MTLB-US (240V) 240V [CEC 2013]
4703 | Renesola Zhejiang: Replus 5000MTLB-US [208V] 208V [CEC 2018] | 96.44% | 208 | 4600 | 4769.6 | 375 | 21.0712 | -5.0489e-06 | -1.646e-05 | 0.00040006 | -0.00023064 | 0.26 | 450 | 12.7189 | 100 | 450 | Renesola Zhejiang: Replus 5000MTLB-US (277V) 277V [CEC 2013]
4704 | Renesola Zhejiang: Replus 5000MTLB-US [240V] 240V [CEC 2018] | 97.02% | 240 | 4600 | 4741.21 | 375 | 16.3527 | -3.3603e-06 | -2.2785e-05 | -0.0030704 | -0.00039345 | 0.36 | 450 | 12.6432 | 100 | 450 | Renesola Zhejiang: Replus 5000MTLB-US [208V] 208V [CEC 2018]
4705 | Renesola Zhejiang: Replus 5000MTLB-US [277V] 277V [CEC 2018] | 97.46% | 277 | 4600 | 4719.76 | 375 | 20.9179 | -2.3841e-06 | -2.4903e-05 | -0.0018423 | 0.0011626 | 0.43 | 450 | 12.586 | 100 | 450 | Renesola Zhejiang: Replus 5000MTLB-US [240V] 240V [CEC 2018]
4706 | Renesola Zhejiang: Replus 8000TLB-US (208V) 208V [CEC 2014] | 96.77% | 208 | 8066 | 8335.2644 | 345.358 | 28.6625 | -1.41e-06 | 4.23e-05 | 0.00557 | 0.00178 | 0.05 | 600 | 30 | 300 | 480 | Renesola Zhejiang: Replus 5000MTLB-US [277V] 277V [CEC 2018]
4707 | Renesola Zhejiang: Replus 8000TLB-US (240V) 240V [CEC 2014] | 97.17% | 240 | 8080.03 | 8315.6629 | 380.2747 | 28.2124 | -1.02e-06 | 3.8e-05 | 0.00129 | -0.00838 | 0.08 | 600 | 30 | 345 | 480 | Renesola Zhejiang: Replus 8000TLB-US (208V) 208V [CEC 2014]
4708 | Renesola Zhejiang: Replus 8000TLB-US [208V] 208V [CEC 2018] | 96.57% | 208 | 8070 | 8356.61 | 345 | 35.9376 | -1.4957e-06 | 1.7204e-05 | 0.001891 | 0.0006361 | 0.05 | 480 | 24.2221 | 100 | 480 | Renesola Zhejiang: Replus 8000TLB-US (240V) 240V [CEC 2014]
4709 | Renesola Zhejiang: Replus 8000TLB-US [240V] 240V [CEC 2018] | 97.02% | 240 | 8080 | 8327.9 | 380 | 28.9971 | -6.3268e-07 | 8.6376e-06 | 0.00015494 | -0.004163 | 0.08 | 480 | 21.9155 | 100 | 480 | Renesola Zhejiang: Replus 8000TLB-US [208V] 208V [CEC 2018]
4710 | Renesola Zhejiang: Replus 9000TLB-US (208V) 208V [CEC 2014] | 96.66% | 208 | 9077.83 | 9391.8685 | 345.3214 | 30.0318 | -1.48e-06 | 3.3e-05 | 0.00508 | 0.000332 | 0.05 | 600 | 33 | 300 | 480 | Renesola Zhejiang: Replus 8000TLB-US [240V] 240V [CEC 2018]
4711 | Renesola Zhejiang: Replus 9000TLB-US (240V) 240V [CEC 2014] | 97.12% | 240 | 9079.85 | 9349.3454 | 380.1203 | 28.7409 | -1.02e-06 | 3.51e-05 | 0.00556 | 0.000212 | 0.08 | 600 | 33 | 345 | 480 | Renesola Zhejiang: Replus 9000TLB-US (208V) 208V [CEC 2014]
4712 | Renesola Zhejiang: Replus 9000TLB-US [208V] 208V [CEC 2018] | 96.52% | 208 | 9080 | 9407.45 | 345 | 35.9243 | -1.4157e-06 | 1.46e-05 | 0.00189 | 0.0004347 | 0.05 | 480 | 27.268 | 100 | 480 | Renesola Zhejiang: Replus 9000TLB-US (240V) 240V [CEC 2014]
4713 | Renesola Zhejiang: Replus 9000TLB-US [240V] 240V [CEC 2018] | 97.03% | 240 | 9080 | 9357.77 | 380 | 55.5296 | -8.4013e-07 | 1.7063e-05 | -0.0064329 | 0.0018904 | 0.08 | 480 | 24.6257 | 100 | 480 | Renesola Zhejiang: Replus 9000TLB-US [208V] 208V [CEC 2018]
4714 | Renesola Zhejiang: Replus-250A 240V [CEC 2013] | 95.89% | 240 | 225.19 | 234.8419 | 28.4684 | 1.6467 | -3.86e-07 | -0.000358 | -0.0135 | -33.5068 | 0.17 | 60 | 14 | 22 | 55 | Renesola Zhejiang: Replus 9000TLB-US [240V] 240V [CEC 2018]
4715 | Renesola Zhejiang: Replus-250A [240V] 240V [CEC 2018] | 94.68% | 240 | 220 | 232.35 | 28.5 | 1.7374 | -0.00012006 | -0.00062047 | 0.020903 | -0.069602 | 0.17 | 44 | 8.1526 | 22 | 44 | Renesola Zhejiang: Replus-250A 240V [CEC 2013]
4716 | Renesola Zhejiang: Replus-250B 208V [CEC 2013] | 94.77% | 208 | 216.83 | 228.7972 | 28.6326 | 1.845 | -0.000121 | -0.000564 | 0.0259 | -0.0668 | 0.17 | 60 | 14 | 22 | 55 | Renesola Zhejiang: Replus-250A [240V] 240V [CEC 2018]
4717 | Renesola Zhejiang: Replus-250B [208V] 208V [CEC 2018] | 95.92% | 208 | 230 | 239.795 | 28.5 | 1.5616 | 5.9352e-06 | -0.00032645 | -0.0059838 | 1.8913 | 0.17 | 44 | 8.4139 | 22 | 44 | Renesola Zhejiang: Replus-250B 208V [CEC 2013]
4718 | Renesola Zhejiang: Replus-300-208A 208V [CEC 2014] | 95.57% | 208 | 250.95 | 262.5791 | 29.0912 | 0.4295 | -1.91e-05 | -0.000362 | -0.10275 | -0.16463 | 0.06 | 60 | 12 | 22 | 55 | Renesola Zhejiang: Replus-250B [208V] 208V [CEC 2018]
4719 | Renesola Zhejiang: Replus-300-240A 240V [CEC 2014] | 96.13% | 240 | 250.95 | 261.0598 | 29.0527 | 1.0054 | 2.59e-05 | -0.000319 | -0.0645 | 0.28 | 0.08 | 60 | 12 | 22 | 55 | Renesola Zhejiang: Replus-300-208A 208V [CEC 2014]
4720 | Renovo Power Systems: RN3000US 240V [CEC 2013] | 96.6% | 240 | 3000 | 3105.5314 | 371.496 | 15.7438 | -6e-06 | -8.27e-05 | -0.00126 | -0.00493 | 0.05 | 550 | 18 | 200 | 480 | Renesola Zhejiang: Replus-300-240A 240V [CEC 2014]
4721 | Renovo Power Systems: RN5000US 240V [CEC 2012] | 94.26% | 240 | 5000 | 5304.6384 | 335.174 | 44.5559 | -5.58e-06 | -7e-05 | -0.00137 | -0.00224 | 1.3 | 500 | 13 | 200 | 480 | Renovo Power Systems: RN3000US 240V [CEC 2013]
4722 | Resonix: EVSK1750WG (208V) 208V [CEC 2010] | 95.57% | 208 | 1550 | 1621.9283 | 292.712 | 21.671 | -3.91e-06 | -8.14e-05 | -0.00044 | 0.000344 | 0.21 | 450 | 7.5 | 150 | 450 | Renovo Power Systems: RN5000US 240V [CEC 2012]
4723 | Resonix: EVSK1750WG (240V) 240V [CEC 2010] | 95.76% | 240 | 1550 | 1618.6758 | 293.0843 | 21.8401 | -1.98e-06 | -7.43e-05 | -0.000443 | -0.00108 | 0.32 | 500 | 7.5 | 150 | 500 | Resonix: EVSK1750WG (208V) 208V [CEC 2010]
4724 | Resonix: EVSK1750WG [208V] 208V [CEC 2018] | 95.6% | 208 | 1550 | 1621.4 | 325 | 24.4544 | -8.8845e-06 | -2.6845e-05 | -0.00015001 | 1.9617e-05 | 0.21 | 360 | 4.9889 | 100 | 360 | Resonix: EVSK1750WG (240V) 240V [CEC 2010]
4725 | Resonix: EVSK1750WG [240V] 240V [CEC 2018] | 95.78% | 240 | 1550 | 1618.24 | 325 | 24.4646 | -7.0327e-06 | -2.4829e-05 | -0.00013848 | -0.0002264 | 0.32 | 360 | 4.9792 | 100 | 360 | Resonix: EVSK1750WG [208V] 208V [CEC 2018]
4726 | Resonix: EVSK2340WG (208V) 208V [CEC 2010] | 95.83% | 208 | 2060 | 2149.6061 | 300.4327 | 20.6075 | -7.65e-06 | -7.95e-05 | -0.000408 | 0.00132 | 0.29 | 450 | 10 | 150 | 450 | Resonix: EVSK1750WG [240V] 240V [CEC 2018]
4727 | Resonix: EVSK2340WG (240V) 240V [CEC 2010] | 95.78% | 240 | 2060 | 2150.7647 | 306.514 | 24.1548 | -6.03e-06 | -6.03e-05 | -0.000219 | 0.00308 | 0.36 | 500 | 10 | 150 | 500 | Resonix: EVSK2340WG (208V) 208V [CEC 2010]
4728 | Resonix: EVSK2340WG [208V] 208V [CEC 2018] | 95.9% | 208 | 2060 | 2148.01 | 325 | 20.7873 | -8.8551e-06 | -2.6425e-05 | -0.00025323 | 0.00022215 | 0.29 | 360 | 6.6093 | 100 | 360 | Resonix: EVSK2340WG (240V) 240V [CEC 2010]
4729 | Resonix: EVSK2340WG [240V] 240V [CEC 2018] | 95.8% | 240 | 2060 | 2150.22 | 325 | 25.193 | -8.29e-06 | -2.1357e-05 | -0.00012841 | 0.0007043 | 0.36 | 360 | 6.6161 | 100 | 360 | Resonix: EVSK2340WG [208V] 208V [CEC 2018]
4730 | Resonix: EVSK3510WG (208V) 208V [CEC 2010] | 95.32% | 208 | 3000 | 3147.3207 | 306.8293 | 20.3524 | -7.68e-06 | -0.000125 | -0.00238 | -0.00598 | 0.18 | 450 | 15 | 150 | 450 | Resonix: EVSK2340WG [240V] 240V [CEC 2018]
4731 | Resonix: EVSK3510WG (240V) 240V [CEC 2010] | 95.47% | 240 | 3010 | 3152.8721 | 307.1997 | 24.9127 | -6.8e-06 | -0.000107 | -0.00177 | -0.0052 | 0.25 | 500 | 15 | 150 | 500 | Resonix: EVSK3510WG (208V) 208V [CEC 2010]
4732 | Resonix: EVSK3510WG [208V] 208V [CEC 2018] | 95.51% | 208 | 3000 | 3141.11 | 325 | 18.9721 | -6.9025e-06 | -4.1363e-05 | -0.00090407 | -0.0021309 | 0.18 | 360 | 9.6649 | 100 | 360 | Resonix: EVSK3510WG (240V) 240V [CEC 2010]
4733 | Resonix: EVSK3510WG [240V] 240V [CEC 2018] | 95.62% | 240 | 3010 | 3147.8 | 325 | 24.3896 | -6.6055e-06 | -3.7044e-05 | -0.00064072 | -0.0017925 | 0.25 | 360 | 9.6855 | 100 | 360 | Resonix: EVSK3510WG [208V] 208V [CEC 2018]
4734 | Resonix: EVSK4700WG (208V) 208V [CEC 2010] | 95.49% | 208 | 3980 | 4168.1648 | 307.95 | 33.1582 | -6.66e-06 | -6.34e-05 | 0.000905 | 0.00319 | 0.18 | 500 | 20 | 150 | 500 | Resonix: EVSK3510WG [240V] 240V [CEC 2018]
4735 | Resonix: EVSK4700WG (240V) 240V [CEC 2010] | 96.02% | 240 | 3990 | 4155.5075 | 307.9923 | 30.4445 | -4.36e-06 | -7.76e-05 | -0.00127 | -0.000483 | 0.25 | 500 | 20 | 150 | 500 | Resonix: EVSK4700WG (208V) 208V [CEC 2010]
4736 | Resonix: EVSK4700WG [208V] 208V [CEC 2018] | 95.6% | 208 | 3980 | 4163.37 | 325 | 32.1335 | -6.7716e-06 | -2.1945e-05 | 0.00031779 | 0.0011002 | 0.18 | 360 | 12.8104 | 100 | 360 | Resonix: EVSK4700WG (240V) 240V [CEC 2010]
4737 | Resonix: EVSK4700WG [240V] 240V [CEC 2018] | 96.11% | 240 | 3990 | 4151.52 | 325 | 29.1663 | -4.5424e-06 | -2.6507e-05 | -0.00037706 | 4.3e-05 | 0.25 | 360 | 12.7739 | 100 | 360 | Resonix: EVSK4700WG [208V] 208V [CEC 2018]
4738 | Ritek: RTMU300SAP2 31V [CEC 2016] | 96.21% | 31 | 289 | 300.382 | 31 | 2.2696 | -4.04e-05 | -3.79e-05 | 0.022252 | 0.041853 | 0.1 | 43 | 0.0067442 | 26 | 43 | Resonix: EVSK4700WG [240V] 240V [CEC 2018]
4739 | Ritek: RTMU300SAP2 [240V] 240V [CEC 2018] | 96.21% | 240 | 289 | 300.382 | 31 | 2.2696 | -4.0353e-05 | -3.7892e-05 | 0.022252 | 0.041853 | 0.1 | 43 | 9.6897 | 26 | 43 | Ritek: RTMU300SAP2 31V [CEC 2016]
4740 | SMA America: SB 240-US-10 240V [CEC 2013] | 95.77% | 240 | 240 | 250.6123 | 30.2053 | 0.32153 | -1.88e-05 | 0.000144 | 0.0397 | -0.0112 | 0.3 | 45 | 8.5 | 23 | 32 | Ritek: RTMU300SAP2 [240V] 240V [CEC 2018]
4741 | SMA America: SB 240-US-10 [240V] 240V [CEC 2018] | 95.8% | 240 | 240 | 250.526 | 30 | 0.2288 | -1.4158e-05 | 1.3674e-05 | -0.07456 | -0.26754 | 0.03 | 32 | 8.3509 | 30 | 32 | SMA America: SB 240-US-10 240V [CEC 2013]
4742 | SMA America: SB10000TL-US (208V) 208V [CEC 2016] | 96.63% | 208 | 10100 | 10452.2 | 345 | 20.3019 | -2.96e-06 | -4.79e-06 | -0.00071364 | -0.0010769 | 0.34 | 480 | 0.021042 | 100 | 480 | SMA America: SB 240-US-10 [240V] 240V [CEC 2018]
4743 | SMA America: SB10000TL-US (240V) 240V [CEC 2012] | 97.1% | 240 | 10000 | 10298.5317 | 380.4651 | 19.0183 | -2.65e-06 | -1.23e-05 | 0.00364 | -0.00128 | 0.14 | 600 | 30.2 | 345 | 480 | SMA America: SB10000TL-US (208V) 208V [CEC 2016]
4744 | SMA America: SB10000TL-US [208V] 208V [CEC 2018] | 96.63% | 208 | 10100 | 10452.2 | 345 | 20.3019 | -2.9616e-06 | -4.7896e-06 | -0.00071364 | -0.0010769 | 0.34 | 480 | 30.2964 | 100 | 480 | SMA America: SB10000TL-US (240V) 240V [CEC 2012]
4745 | SMA America: SB10000TL-US [240V] 240V [CEC 2018] | 97.22% | 240 | 10000 | 10285.8 | 379 | 20.4223 | -2.4705e-06 | 1.7387e-06 | 0.0007837 | -0.00013757 | 0.14 | 480 | 27.1394 | 100 | 480 | SMA America: SB10000TL-US [208V] 208V [CEC 2018]
4746 | SMA America: SB10000TL-US-12 (208V) 208V [CEC 2012] | 96.35% | 208 | 10100 | 10482.554 | 345.765 | 20.9159 | -3.45e-06 | -1.27e-05 | 0.00037 | -0.00164 | 0.34 | 600 | 35 | 300 | 480 | SMA America: SB10000TL-US [240V] 240V [CEC 2018]
4747 | SMA America: SB10000TL-US-12 (240V) 240V [CEC 2012] | 97.1% | 240 | 10000 | 10298.5321 | 380.465 | 19.0164 | -2.65e-06 | -1.23e-05 | 0.00365 | -0.00127 | 0.14 | 600 | 30.2 | 345 | 480 | SMA America: SB10000TL-US-12 (208V) 208V [CEC 2012]
4748 | SMA America: SB10000TL-US-12 208V [CEC 2012] | 96.22% | 208 | 10068 | 10463.6517 | 354.5821 | 20.5778 | -3.04e-06 | -9.86e-06 | 0.00324 | -0.000907 | 0.5 | 600 | 35 | 300 | 480 | SMA America: SB10000TL-US-12 (240V) 240V [CEC 2012]
4749 | SMA America: SB10000TL-US-12 [208V] 208V [CEC 2018] | 96.63% | 208 | 10100 | 10452.2 | 345 | 20.3019 | -2.9616e-06 | -4.7896e-06 | -0.00071364 | -0.0010769 | 0.34 | 480 | 30.2964 | 100 | 480 | SMA America: SB10000TL-US-12 208V [CEC 2012]
4750 | SMA America: SB10000TL-US-12 [240V] 240V [CEC 2018] | 97.22% | 240 | 10000 | 10285.8 | 379 | 20.4223 | -2.4705e-06 | 1.7387e-06 | 0.0007837 | -0.00013757 | 0.14 | 480 | 27.1394 | 100 | 480 | SMA America: SB10000TL-US-12 [208V] 208V [CEC 2018]
4751 | SMA America: SB11000TL-US (240V) 240V [CEC 2012] | 96.8% | 240 | 11100 | 11466.4421 | 380.4398 | 20.4483 | -2.69e-06 | -1.44e-05 | 0.00356 | -0.001 | 0.14 | 600 | 33.3 | 345 | 480 | SMA America: SB10000TL-US-12 [240V] 240V [CEC 2018]
4752 | SMA America: SB11000TL-US [240V] 240V [CEC 2018] | 96.95% | 240 | 11100 | 11449.3 | 379 | 21.3636 | -2.615e-06 | -1.2342e-05 | 0.0017183 | -0.0013678 | 0.14 | 480 | 30.2092 | 345 | 480 | SMA America: SB11000TL-US (240V) 240V [CEC 2012]
4753 | SMA America: SB11000TL-US-12 (240V) 240V [CEC 2012] | 96.8% | 240 | 11100 | 11466.4339 | 380.45 | 20.4467 | -2.69e-06 | -1.44e-05 | 0.00356 | -0.001 | 0.14 | 600 | 33.3 | 345 | 480 | SMA America: SB11000TL-US [240V] 240V [CEC 2018]
4754 | SMA America: SB11000TL-US-12 [240V] 240V [CEC 2018] | 96.95% | 240 | 11100 | 11449.3 | 379 | 21.3636 | -2.615e-06 | -1.2342e-05 | 0.0017183 | -0.0013678 | 0.14 | 480 | 30.2092 | 345 | 480 | SMA America: SB11000TL-US-12 (240V) 240V [CEC 2012]
4755 | SMA America: SB1100U 240V [CEC 2005] | 90.56% | 240 | 1100 | 1214.6836 | 199.3333 | 14.6207 | -4.44e-05 | 4.48e-05 | -0.000132 | -0.00222 | 0.13 | 0 | 0 | 125 | 325 | SMA America: SB11000TL-US-12 [240V] 240V [CEC 2018]
4756 | SMA America: SB1100U [240V] 240V [CEC 2018] | 90.46% | 240 | 1100 | 1215.95 | 200 | 13.7716 | -4.3917e-05 | 4.4634e-05 | -0.00023362 | -0.00081056 | 0.13 | 325 | 6.0797 | 100 | 325 | SMA America: SB1100U 240V [CEC 2005]
4757 | SMA America: SB1100U-SBD 200V [CEC 2016] | 90.46% | 200 | 1100 | 1215.95 | 200 | 13.7716 | -4.39e-05 | 4.46e-05 | -0.00023362 | -0.00081056 | 0.13 | 325 | 0.0033846 | 100 | 325 | SMA America: SB1100U [240V] 240V [CEC 2018]
4758 | SMA America: SB1100U-SBD [240V] 240V [CEC 2018] | 90.46% | 240 | 1100 | 1215.95 | 200 | 13.7716 | -4.3917e-05 | 4.4634e-05 | -0.00023362 | -0.00081056 | 0.13 | 325 | 6.0797 | 100 | 325 | SMA America: SB1100U-SBD 200V [CEC 2016]
4759 | SMA America: SB2000HFUS-30 (208V) 208V [CEC 2016] | 96.66% | 208 | 2030 | 2100.08 | 400 | 8.8776 | -1.26e-05 | -5.13e-05 | -0.002531 | -0.0011353 | 0 | 480 | 0.0042292 | 100 | 480 | SMA America: SB1100U-SBD [240V] 240V [CEC 2018]
4760 | SMA America: SB2000HFUS-30 (240V) 240V [CEC 2016] | 97.22% | 240 | 2050 | 2108.52 | 400 | 10.5345 | -9.69e-06 | -4.59e-05 | -0.0016407 | -0.0012237 | 0 | 480 | 0.0042708 | 100 | 480 | SMA America: SB2000HFUS-30 (208V) 208V [CEC 2016]
4761 | SMA America: SB2000HFUS-30 [208V] 208V [CEC 2018] | 96.66% | 208 | 2030 | 2100.08 | 400 | 8.8776 | -1.2625e-05 | -5.1338e-05 | -0.002531 | -0.0011353 | 0 | 480 | 5.2502 | 100 | 480 | SMA America: SB2000HFUS-30 (240V) 240V [CEC 2016]
4762 | SMA America: SB2000HFUS-30 [240V] 240V [CEC 2018] | 97.22% | 240 | 2050 | 2108.52 | 400 | 10.5345 | -9.6935e-06 | -4.5858e-05 | -0.0016407 | -0.0012237 | 0 | 480 | 5.2713 | 100 | 480 | SMA America: SB2000HFUS-30 [208V] 208V [CEC 2018]
4763 | SMA America: SB2500HFUS-30 (208V) 208V [CEC 2016] | 96.29% | 208 | 2530 | 2627.38 | 415 | 11.3579 | -1.05e-05 | -3.85e-05 | -0.00067488 | -0.00096145 | 1.1 | 480 | 0.0052708 | 100 | 480 | SMA America: SB2000HFUS-30 [240V] 240V [CEC 2018]
4764 | SMA America: SB2500HFUS-30 (240V) 240V [CEC 2016] | 96.55% | 240 | 2530 | 2620.36 | 415 | 15.4278 | -8.56e-06 | -3.3e-05 | 0.00013154 | -0.00045728 | 1.12 | 480 | 0.0052708 | 100 | 480 | SMA America: SB2500HFUS-30 (208V) 208V [CEC 2016]
4765 | SMA America: SB2500HFUS-30 [208V] 208V [CEC 2018] | 96.29% | 208 | 2530 | 2627.38 | 415 | 11.3579 | -1.0508e-05 | -3.8539e-05 | -0.00067488 | -0.00096145 | 1.1 | 480 | 6.331 | 100 | 480 | SMA America: SB2500HFUS-30 (240V) 240V [CEC 2016]
4766 | SMA America: SB2500HFUS-30 [240V] 240V [CEC 2018] | 96.55% | 240 | 2530 | 2620.36 | 415 | 15.4278 | -8.5565e-06 | -3.2959e-05 | 0.00013154 | -0.00045728 | 1.12 | 480 | 6.3141 | 100 | 480 | SMA America: SB2500HFUS-30 [208V] 208V [CEC 2018]
4767 | SMA America: SB3.0-1SP-US-40 [208V] 208V [CEC 2018] | 96.58% | 208 | 3030 | 3137.28 | 365 | 26.8855 | -5.7145e-06 | -3.3416e-05 | 0.001661 | 0.00039631 | 5.36 | 480 | 8.5953 | 155 | 480 | SMA America: SB2500HFUS-30 [240V] 240V [CEC 2018]
4768 | SMA America: SB3.0-1SP-US-40 [208V] [SI1] 208V [CEC 2018] | 96.58% | 208 | 3030 | 3137.28 | 365 | 26.8855 | -5.7145e-06 | -3.3416e-05 | 0.001661 | 0.00039631 | 5.36 | 480 | 8.5953 | 155 | 480 | SMA America: SB3.0-1SP-US-40 [208V] 208V [CEC 2018]
4769 | SMA America: SB3.0-1SP-US-40 [240V] 240V [CEC 2018] | 96.95% | 240 | 3040 | 3135.79 | 365 | 27.8476 | -4.3164e-06 | -3.9516e-05 | 0.0012407 | 0.00043255 | 5.39 | 480 | 8.5912 | 155 | 480 | SMA America: SB3.0-1SP-US-40 [208V] [SI1] 208V [CEC 2018]
4770 | SMA America: SB3.0-1SP-US-40 [240V] [SI1] 240V [CEC 2018] | 96.95% | 240 | 3040 | 3135.79 | 365 | 27.8476 | -4.3164e-06 | -3.9516e-05 | 0.0012407 | 0.00043255 | 5.39 | 480 | 8.5912 | 155 | 480 | SMA America: SB3.0-1SP-US-40 [240V] 240V [CEC 2018]
4771 | SMA America: SB3.8-1SP-US-40 [208V] 208V [CEC 2018] | 96.69% | 208 | 3600 | 3723.05 | 365 | 26.9 | -4.1933e-06 | -2.6142e-05 | 0.0016177 | -0.00055418 | 5.36 | 480 | 10.2001 | 195 | 480 | SMA America: SB3.0-1SP-US-40 [240V] [SI1] 240V [CEC 2018]
4772 | SMA America: SB3.8-1SP-US-40 [208V] [SI1] 208V [CEC 2018] | 96.69% | 208 | 3600 | 3723.05 | 365 | 26.9 | -4.1933e-06 | -2.6142e-05 | 0.0016177 | -0.00055418 | 5.36 | 480 | 10.2001 | 195 | 480 | SMA America: SB3.8-1SP-US-40 [208V] 208V [CEC 2018]
4773 | SMA America: SB3.8-1SP-US-40 [240V] 240V [CEC 2018] | 97.06% | 240 | 3850 | 3966.54 | 365 | 25.5431 | -2.9021e-06 | -4.0711e-05 | 0.0010031 | -0.0020874 | 5.39 | 480 | 10.8672 | 195 | 480 | SMA America: SB3.8-1SP-US-40 [208V] [SI1] 208V [CEC 2018]
4774 | SMA America: SB3.8-1SP-US-40 [240V] [SI1] 240V [CEC 2018] | 97.06% | 240 | 3850 | 3966.54 | 365 | 25.5431 | -2.9021e-06 | -4.0711e-05 | 0.0010031 | -0.0020874 | 5.39 | 480 | 10.8672 | 195 | 480 | SMA America: SB3.8-1SP-US-40 [240V] 240V [CEC 2018]
4775 | SMA America: SB3000HFUS-30 (208V) 208V [CEC 2016] | 95.62% | 208 | 3010 | 3147.75 | 415 | 11.644 | -1.12e-05 | -4.74e-05 | -0.0017149 | -0.0013409 | 0.9 | 480 | 0.0062708 | 100 | 480 | SMA America: SB3.8-1SP-US-40 [240V] [SI1] 240V [CEC 2018]
4776 | SMA America: SB3000HFUS-30 (240V) 240V [CEC 2016] | 96.19% | 240 | 3070 | 3191.58 | 415 | 14.1586 | -8.66e-06 | -4.27e-05 | -0.0011704 | -0.0015942 | 1.1 | 480 | 0.0063958 | 100 | 480 | SMA America: SB3000HFUS-30 (208V) 208V [CEC 2016]
4777 | SMA America: SB3000HFUS-30 [208V] 208V [CEC 2018] | 95.62% | 208 | 3010 | 3147.75 | 415 | 11.644 | -1.1242e-05 | -4.7408e-05 | -0.0017149 | -0.0013409 | 0.9 | 480 | 7.5849 | 100 | 480 | SMA America: SB3000HFUS-30 (240V) 240V [CEC 2016]
4778 | SMA America: SB3000HFUS-30 [240V] 240V [CEC 2018] | 96.19% | 240 | 3070 | 3191.58 | 415 | 14.1586 | -8.6605e-06 | -4.2682e-05 | -0.0011704 | -0.0015942 | 1.1 | 480 | 7.6905 | 100 | 480 | SMA America: SB3000HFUS-30 [208V] 208V [CEC 2018]
4779 | SMA America: SB3000TL-US-22 (208V) 208V [CEC 2013] | 96.51% | 208 | 3000 | 3108.4381 | 398.6887 | 19.224 | -3.73e-06 | -3.4e-05 | 0.00117 | -0.000846 | 0.99 | 600 | 18 | 175 | 480 | SMA America: SB3000HFUS-30 [240V] 240V [CEC 2018]
4780 | SMA America: SB3000TL-US-22 (208V) 208V [CEC 2014] | 96.85% | 208 | 3050 | 3149.3461 | 401.3227 | 18.8927 | -3.58e-06 | -4.38e-05 | 0.000632 | -0.00174 | 0.53 | 600 | 18 | 175 | 480 | SMA America: SB3000TL-US-22 (208V) 208V [CEC 2013]
4781 | SMA America: SB3000TL-US-22 (240V) 240V [CEC 2013] | 96.72% | 240 | 3000 | 3101.6721 | 386.1877 | 23.1488 | -4.45e-06 | -3.85e-05 | 0.00126 | 0.000165 | 0.99 | 600 | 18 | 175 | 480 | SMA America: SB3000TL-US-22 (208V) 208V [CEC 2014]
4782 | SMA America: SB3000TL-US-22 (240V) 240V [CEC 2014] | 97.15% | 240 | 3050 | 3139.3236 | 396.2677 | 18.6223 | -3.56e-06 | -5.4e-05 | -6.44e-05 | -0.00255 | 0.49 | 600 | 18 | 175 | 480 | SMA America: SB3000TL-US-22 (240V) 240V [CEC 2013]
4783 | SMA America: SB3000TL-US-22 [240V] 240V [CEC 2018] | 97.24% | 240 | 3050 | 3136.65 | 400 | 19.4897 | -3.5675e-06 | -4.1475e-05 | 2.4102e-05 | -0.0016688 | 0.49 | 480 | 7.8416 | 100 | 480 | SMA America: SB3000TL-US-22 (240V) 240V [CEC 2014]
4784 | SMA America: SB3000US (208V) 208V [CEC 2016] | 93.92% | 208 | 3000 | 3194.19 | 250 | 14.5332 | -1.2e-05 | 2.91e-05 | 0.0007536 | -0.00010807 | 0.08 | 400 | 0.0075 | 100 | 400 | SMA America: SB3000TL-US-22 [240V] 240V [CEC 2018]
4785 | SMA America: SB3000US (240V) 240V [CEC 2016] | 95.1% | 240 | 3000 | 3154.68 | 250 | 19.677 | -9.93e-06 | 3.49e-05 | 0.0012471 | 0.00046627 | 0.07 | 400 | 0.0075 | 100 | 400 | SMA America: SB3000US (208V) 208V [CEC 2016]
4786 | SMA America: SB3000US 208V [CEC 2007] | 93.86% | 208 | 3000 | 3196.1987 | 250.6767 | 13.6643 | -1.27e-05 | 4.25e-05 | 0.00136 | -0.000115 | 0.08 | 500 | 17 | 175 | 400 | SMA America: SB3000US (240V) 240V [CEC 2016]
4787 | SMA America: SB3000US 240V [CEC 2007] | 95.19% | 240 | 3000 | 3151.5089 | 250.6433 | 17.8438 | -9.58e-06 | 5.26e-05 | 0.00217 | 0.000741 | 0.07 | 500 | 17 | 200 | 400 | SMA America: SB3000US 208V [CEC 2007]
4788 | SMA America: SB3000US [208V] 208V [CEC 2018] | 93.92% | 208 | 3000 | 3194.19 | 250 | 14.5332 | -1.2047e-05 | 2.9054e-05 | 0.0007536 | -0.00010807 | 0.08 | 400 | 12.7767 | 100 | 400 | SMA America: SB3000US 240V [CEC 2007]
4789 | SMA America: SB3000US [240V] 240V [CEC 2018] | 95.1% | 240 | 3000 | 3154.68 | 250 | 19.677 | -9.9322e-06 | 3.4926e-05 | 0.0012471 | 0.00046627 | 0.07 | 400 | 12.6187 | 100 | 400 | SMA America: SB3000US [208V] 208V [CEC 2018]
4790 | SMA America: SB3000US-12 (208V) 208V [CEC 2016] | 93.92% | 208 | 3000 | 3194.19 | 250 | 14.5332 | -1.2e-05 | 2.91e-05 | 0.0007536 | -0.00010807 | 0.08 | 400 | 0.0075 | 100 | 400 | SMA America: SB3000US [240V] 240V [CEC 2018]
4791 | SMA America: SB3000US-12 (240V) 240V [CEC 2016] | 95.1% | 240 | 3000 | 3154.68 | 250 | 19.677 | -9.93e-06 | 3.49e-05 | 0.0012471 | 0.00046627 | 0.07 | 400 | 0.0075 | 100 | 400 | SMA America: SB3000US-12 (208V) 208V [CEC 2016]
4792 | SMA America: SB3000US-12 [208V] 208V [CEC 2018] | 93.92% | 208 | 3000 | 3194.19 | 250 | 14.5332 | -1.2047e-05 | 2.9054e-05 | 0.0007536 | -0.00010807 | 0.08 | 400 | 12.7767 | 100 | 400 | SMA America: SB3000US-12 (240V) 240V [CEC 2016]
4793 | SMA America: SB3000US-12 [240V] 240V [CEC 2018] | 95.1% | 240 | 3000 | 3154.68 | 250 | 19.677 | -9.9322e-06 | 3.4926e-05 | 0.0012471 | 0.00046627 | 0.07 | 400 | 12.6187 | 100 | 400 | SMA America: SB3000US-12 [208V] 208V [CEC 2018]
4794 | SMA America: SB3300U (240V) 240V [CEC 2016] | 94.2% | 240 | 3300 | 3503 | 250 | 22.4775 | -7.26e-06 | 3.98e-05 | 0.0013939 | -0.00017533 | 0.16 | 400 | 0.00825 | 100 | 400 | SMA America: SB3000US-12 [240V] 240V [CEC 2018]
4795 | SMA America: SB3300U 240V [CEC 2006] | 94.32% | 240 | 3300 | 3498.6894 | 248.9286 | 24.8507 | -8.32e-06 | 6.38e-05 | 0.00279 | 0.000364 | 0.16 | 0 | 0 | 200 | 400 | SMA America: SB3300U (240V) 240V [CEC 2016]
4796 | SMA America: SB3300U [240V] 240V [CEC 2018] | 94.2% | 240 | 3300 | 3503 | 250 | 22.4775 | -7.2621e-06 | 3.9811e-05 | 0.0013939 | -0.00017533 | 0.16 | 400 | 14.012 | 100 | 400 | SMA America: SB3300U 240V [CEC 2006]
4797 | SMA America: SB3800TL-US-22 (208V) 208V [CEC 2013] | 96.32% | 208 | 3800 | 3945.0776 | 398.6683 | 19.3467 | -3.6e-06 | -4.2e-05 | 0.0012 | -0.0014 | 0.99 | 600 | 18 | 250 | 480 | SMA America: SB3300U [240V] 240V [CEC 2018]
4798 | SMA America: SB3800TL-US-22 (208V) 208V [CEC 2014] | 96.66% | 208 | 3850 | 3983.0546 | 400.884 | 18.3534 | -3.72e-06 | -5.21e-05 | 0.000671 | -0.00163 | 0.53 | 600 | 24 | 175 | 480 | SMA America: SB3800TL-US-22 (208V) 208V [CEC 2013]
4799 | SMA America: SB3800TL-US-22 (240V) 240V [CEC 2013] | 96.74% | 240 | 3800 | 3928.1142 | 398.4967 | 19.4516 | -3.18e-06 | -5.12e-05 | 0.000984 | -0.00151 | 0.99 | 600 | 18 | 250 | 480 | SMA America: SB3800TL-US-22 (208V) 208V [CEC 2014]
4800 | SMA America: SB3800TL-US-22 (240V) 240V [CEC 2014] | 97.09% | 240 | 3850 | 3965.416 | 401.4343 | 16.9857 | -2.86e-06 | -6.46e-05 | -0.000177 | -0.00321 | 0.49 | 600 | 24 | 175 | 480 | SMA America: SB3800TL-US-22 (240V) 240V [CEC 2013]
4801 | SMA America: SB3800TL-US-22 [208V] 208V [CEC 2018] | 96.72% | 208 | 3850 | 3980.44 | 400 | 19.4713 | -3.7744e-06 | -3.7744e-05 | 0.00053695 | -0.0010165 | 0.53 | 480 | 9.9511 | 100 | 480 | SMA America: SB3800TL-US-22 (240V) 240V [CEC 2014]
4802 | SMA America: SB3800TL-US-22 [240V] 240V [CEC 2018] | 97.11% | 240 | 3850 | 3964.41 | 400 | 17.8856 | -3.0814e-06 | -4.7553e-05 | 0.00012381 | -0.0016322 | 0.49 | 480 | 9.911 | 100 | 480 | SMA America: SB3800TL-US-22 [208V] 208V [CEC 2018]
4803 | SMA America: SB3800U (208V) 208V [CEC 2016] | 92.88% | 208 | 3500 | 3768.26 | 235 | 18.2022 | -1.04e-05 | 3.92e-05 | 0.0021306 | 2.16e-05 | 0.161 | 400 | 0.00875 | 100 | 400 | SMA America: SB3800TL-US-22 [240V] 240V [CEC 2018]
4804 | SMA America: SB3800U (240V) 240V [CEC 2016] | 93.78% | 240 | 3800 | 4052.2 | 250 | 22.8042 | -8.24e-06 | 3.78e-05 | 0.0015859 | -2.31e-05 | 0.161 | 400 | 0.0095 | 100 | 400 | SMA America: SB3800U (208V) 208V [CEC 2016]
4805 | SMA America: SB3800U 208V [CEC 2005] | 92.82% | 208 | 3500 | 3770.5376 | 235.5 | 19.427 | -1.14e-05 | 5.32e-05 | 0.00332 | 8.98e-05 | 0.161 | 600 | 18 | 220 | 480 | SMA America: SB3800U (240V) 240V [CEC 2016]
4806 | SMA America: SB3800U 240V [CEC 2005] | 93.81% | 240 | 3800 | 4050.6662 | 251.5 | 24.7974 | -9.31e-06 | 5.67e-05 | 0.00268 | -0.000104 | 0.161 | 600 | 18 | 250 | 480 | SMA America: SB3800U 208V [CEC 2005]
4807 | SMA America: SB3800U [208V] 208V [CEC 2018] | 92.88% | 208 | 3500 | 3768.26 | 235 | 18.2022 | -1.0422e-05 | 3.9152e-05 | 0.0021306 | 2.1589e-05 | 0.161 | 400 | 16.0351 | 100 | 400 | SMA America: SB3800U 240V [CEC 2005]
4808 | SMA America: SB3800U [240V] 240V [CEC 2018] | 93.78% | 240 | 3800 | 4052.2 | 250 | 22.8042 | -8.2389e-06 | 3.7846e-05 | 0.0015859 | -2.309e-05 | 0.161 | 400 | 16.2088 | 100 | 400 | SMA America: SB3800U [208V] 208V [CEC 2018]
4809 | SMA America: SB3800US (240V) 240V [CEC 2016] | 95.44% | 240 | 4050 | 4243.39 | 310 | 23.5614 | -6.19e-06 | 2.02e-05 | 0.0012583 | -0.00023723 | 0.08 | 480 | 0.0084375 | 100 | 480 | SMA America: SB3800U [240V] 240V [CEC 2018]
4810 | SMA America: SB3800US [240V] 240V [CEC 2018] | 95.44% | 240 | 4050 | 4243.39 | 310 | 23.5633 | -6.1938e-06 | 2.02e-05 | 0.0012588 | -0.00023726 | 0.08 | 480 | 13.6884 | 100 | 480 | SMA America: SB3800US (240V) 240V [CEC 2016]
4811 | SMA America: SB3800US-12 (240V) 240V [CEC 2016] | 95.44% | 240 | 4050 | 4243.39 | 310 | 23.5614 | -6.19e-06 | 2.02e-05 | 0.0012583 | -0.00023723 | 0.08 | 480 | 0.0084375 | 100 | 480 | SMA America: SB3800US [240V] 240V [CEC 2018]
4812 | SMA America: SB3800US-12 [240V] 240V [CEC 2018] | 95.44% | 240 | 4050 | 4243.39 | 310 | 23.5633 | -6.1938e-06 | 2.02e-05 | 0.0012588 | -0.00023726 | 0.08 | 480 | 13.6884 | 100 | 480 | SMA America: SB3800US-12 (240V) 240V [CEC 2016]
4813 | SMA America: SB4000TL-US-22 (208V) 208V [CEC 2013] | 96.26% | 208 | 4000 | 4155.5175 | 398.7447 | 17.3682 | -3.35e-06 | -4.2e-05 | 0.000795 | -0.00197 | 0.99 | 600 | 24 | 175 | 480 | SMA America: SB3800US-12 [240V] 240V [CEC 2018]
4814 | SMA America: SB4000TL-US-22 (208V) 208V [CEC 2014] | 96.57% | 208 | 4050 | 4193.8536 | 401.4997 | 20.3088 | -4.28e-06 | -5.53e-05 | 0.000938 | -0.00121 | 0.53 | 600 | 24 | 175 | 480 | SMA America: SB4000TL-US-22 (208V) 208V [CEC 2013]
4815 | SMA America: SB4000TL-US-22 (240V) 240V [CEC 2013] | 96.61% | 240 | 4000 | 4140.2688 | 399.2913 | 20.7458 | -3.67e-06 | -4.78e-05 | 0.00114 | -0.000346 | 0.99 | 600 | 24 | 175 | 480 | SMA America: SB4000TL-US-22 (208V) 208V [CEC 2014]
4816 | SMA America: SB4000TL-US-22 (240V) 240V [CEC 2014] | 97.03% | 240 | 4050 | 4174.1584 | 402.2373 | 17.1385 | -3.01e-06 | -6.47e-05 | -0.000123 | -0.0027 | 0.49 | 600 | 24 | 175 | 480 | SMA America: SB4000TL-US-22 (240V) 240V [CEC 2013]
4817 | SMA America: SB4000TL-US-22 [208V] 208V [CEC 2018] | 96.62% | 208 | 4050 | 4191.89 | 400 | 20.7362 | -4.2955e-06 | -4.0775e-05 | 0.00071375 | -0.00084242 | 0.53 | 480 | 10.4797 | 100 | 480 | SMA America: SB4000TL-US-22 (240V) 240V [CEC 2014]
4818 | SMA America: SB4000TL-US-22 [240V] 240V [CEC 2018] | 97.09% | 240 | 4050 | 4171.53 | 400 | 17.8569 | -3.1648e-06 | -4.6976e-05 | 6.8452e-05 | -0.0012039 | 0.49 | 480 | 10.4288 | 100 | 480 | SMA America: SB4000TL-US-22 [208V] 208V [CEC 2018]
4819 | SMA America: SB4000US (208V) 208V [CEC 2016] | 94.54% | 208 | 3500 | 3702.31 | 310 | 19.118 | -1.01e-05 | 2.46e-05 | 0.00074158 | -0.00017288 | 0.14 | 480 | 0.0072917 | 100 | 480 | SMA America: SB4000TL-US-22 [240V] 240V [CEC 2018]
4820 | SMA America: SB4000US (240V) 240V [CEC 2016] | 95.39% | 240 | 4000 | 4193.44 | 310 | 29.7819 | -7.55e-06 | 3.05e-05 | 0.0011259 | 0.00046075 | 0.17 | 480 | 0.0083333 | 100 | 480 | SMA America: SB4000US (208V) 208V [CEC 2016]
4821 | SMA America: SB4000US 208V [CEC 2007] | 94.59% | 208 | 3500 | 3700.1667 | 310.6633 | 17.3675 | -1.02e-05 | 4.19e-05 | 0.00174 | -0.000159 | 0.14 | 600 | 18 | 220 | 480 | SMA America: SB4000US (240V) 240V [CEC 2016]
4822 | SMA America: SB4000US 240V [CEC 2007] | 95.56% | 240 | 4000 | 4186.0008 | 310.67 | 19.7391 | -6.58e-06 | 4.73e-05 | 0.00202 | 0.000285 | 0.17 | 600 | 18 | 250 | 480 | SMA America: SB4000US 208V [CEC 2007]
4823 | SMA America: SB4000US [208V] 208V [CEC 2018] | 94.54% | 208 | 3500 | 3702.31 | 310 | 19.118 | -1.0053e-05 | 2.4585e-05 | 0.00074158 | -0.00017288 | 0.14 | 480 | 11.9429 | 100 | 480 | SMA America: SB4000US 240V [CEC 2007]
4824 | SMA America: SB4000US [240V] 240V [CEC 2018] | 95.39% | 240 | 4000 | 4193.44 | 310 | 29.7819 | -7.5515e-06 | 3.0525e-05 | 0.0011259 | 0.00046075 | 0.17 | 480 | 13.5272 | 100 | 480 | SMA America: SB4000US [208V] 208V [CEC 2018]
4825 | SMA America: SB4000US(CL) (208V) 208V [CEC 2016] | 94.54% | 208 | 3300 | 3490.77 | 310 | 17.9844 | -1.06e-05 | 2.46e-05 | 0.00074414 | -0.00017249 | 0.14 | 480 | 0.006875 | 100 | 480 | SMA America: SB4000US [240V] 240V [CEC 2018]
4826 | SMA America: SB4000US(CL) (240V) 240V [CEC 2016] | 95.39% | 240 | 3800 | 3983.77 | 310 | 28.2915 | -7.95e-06 | 3.05e-05 | 0.0011257 | 0.00046072 | 0.17 | 480 | 0.0079167 | 100 | 480 | SMA America: SB4000US(CL) (208V) 208V [CEC 2016]
4827 | SMA America: SB4000US(CL) [208V] 208V [CEC 2018] | 94.54% | 208 | 3300 | 3490.77 | 310 | 17.9844 | -1.0647e-05 | 2.4581e-05 | 0.00074414 | -0.00017249 | 0.14 | 480 | 11.2606 | 100 | 480 | SMA America: SB4000US(CL) (240V) 240V [CEC 2016]
4828 | SMA America: SB4000US(CL) [240V] 240V [CEC 2018] | 95.39% | 240 | 3800 | 3983.77 | 310 | 28.2915 | -7.9489e-06 | 3.0524e-05 | 0.0011257 | 0.00046072 | 0.17 | 480 | 12.8509 | 100 | 480 | SMA America: SB4000US(CL) [208V] 208V [CEC 2018]
4829 | SMA America: SB4000US-12 (208V) 208V [CEC 2016] | 94.54% | 208 | 3500 | 3702.31 | 310 | 19.118 | -1.01e-05 | 2.46e-05 | 0.00074158 | -0.00017288 | 0.14 | 480 | 0.0072917 | 100 | 480 | SMA America: SB4000US(CL) [240V] 240V [CEC 2018]
4830 | SMA America: SB4000US-12 (240V) 240V [CEC 2016] | 95.39% | 240 | 4000 | 4193.44 | 310 | 29.7819 | -7.55e-06 | 3.05e-05 | 0.0011259 | 0.00046075 | 0.17 | 480 | 0.0083333 | 100 | 480 | SMA America: SB4000US-12 (208V) 208V [CEC 2016]
4831 | SMA America: SB4000US-12 [208V] 208V [CEC 2018] | 94.54% | 208 | 3500 | 3702.31 | 310 | 19.118 | -1.0053e-05 | 2.4585e-05 | 0.00074158 | -0.00017288 | 0.14 | 480 | 11.9429 | 100 | 480 | SMA America: SB4000US-12 (240V) 240V [CEC 2016]
4832 | SMA America: SB4000US-12 [240V] 240V [CEC 2018] | 95.39% | 240 | 4000 | 4193.44 | 310 | 29.7819 | -7.5515e-06 | 3.0525e-05 | 0.0011259 | 0.00046075 | 0.17 | 480 | 13.5272 | 100 | 480 | SMA America: SB4000US-12 [208V] 208V [CEC 2018]
4833 | SMA America: SB5.0-1SP-US-40 [208V] 208V [CEC 2018] | 96.56% | 208 | 5060 | 5240.53 | 365 | 27.0081 | -3.6381e-06 | -3.191e-05 | 0.0030216 | 0.00025219 | 5.06 | 480 | 14.3576 | 220 | 480 | SMA America: SB4000US-12 [240V] 240V [CEC 2018]
4834 | SMA America: SB5.0-1SP-US-40 [208V] [SI1] 208V [CEC 2018] | 96.56% | 208 | 5060 | 5240.53 | 365 | 27.0081 | -3.6381e-06 | -3.191e-05 | 0.0030216 | 0.00025219 | 5.06 | 480 | 14.3576 | 220 | 480 | SMA America: SB5.0-1SP-US-40 [208V] 208V [CEC 2018]
4835 | SMA America: SB5.0-1SP-US-40 [240V] 240V [CEC 2018] | 96.98% | 240 | 5050 | 5207.2 | 365 | 32.2364 | -3.2749e-06 | -3.6416e-05 | 0.0017557 | 0.00011526 | 5.21 | 480 | 14.2663 | 220 | 480 | SMA America: SB5.0-1SP-US-40 [208V] [SI1] 208V [CEC 2018]
4836 | SMA America: SB5.0-1SP-US-40 [240V] [SI1] 240V [CEC 2018] | 96.98% | 240 | 5050 | 5207.2 | 365 | 32.2364 | -3.2749e-06 | -3.6416e-05 | 0.0017557 | 0.00011526 | 5.21 | 480 | 14.2663 | 220 | 480 | SMA America: SB5.0-1SP-US-40 [240V] 240V [CEC 2018]
4837 | SMA America: SB5000TL-US-22 (208V) 208V [CEC 2013] | 95.96% | 208 | 5000 | 5210.2671 | 399.0503 | 18.802 | -3.66e-06 | -4.93e-05 | 0.00112 | -0.00146 | 0.99 | 600 | 30 | 175 | 480 | SMA America: SB5.0-1SP-US-40 [240V] [SI1] 240V [CEC 2018]
4838 | SMA America: SB5000TL-US-22 (208V) 208V [CEC 2014] | 96.39% | 208 | 4576 | 4747.1392 | 400.3093 | 19.0667 | -3.9e-06 | -4.64e-05 | 0.0014 | -7.9e-05 | 0.53 | 600 | 30 | 175 | 480 | SMA America: SB5000TL-US-22 (208V) 208V [CEC 2013]
4839 | SMA America: SB5000TL-US-22 (240V) 240V [CEC 2013] | 96.39% | 240 | 5070 | 5260.1481 | 399.2 | 20.5034 | -3.42e-06 | -5.47e-05 | 0.00116 | -0.000554 | 0.99 | 600 | 30 | 175 | 480 | SMA America: SB5000TL-US-22 (208V) 208V [CEC 2014]
4840 | SMA America: SB5000TL-US-22 (240V) 240V [CEC 2014] | 96.81% | 240 | 5051 | 5217.1922 | 401.36 | 17.0753 | -3.07e-06 | -6.25e-05 | 0.000872 | -0.000432 | 0.49 | 600 | 30 | 175 | 480 | SMA America: SB5000TL-US-22 (240V) 240V [CEC 2013]
4841 | SMA America: SB5000TL-US-22 [208V] 208V [CEC 2018] | 96.48% | 208 | 4580 | 4747.13 | 400 | 19.0877 | -3.7621e-06 | -3.6821e-05 | 0.001107 | -6.6881e-05 | 0.53 | 480 | 11.8678 | 100 | 480 | SMA America: SB5000TL-US-22 (240V) 240V [CEC 2014]
4842 | SMA America: SB5000TL-US-22 [240V] 240V [CEC 2018] | 96.84% | 240 | 5050 | 5214.6 | 400 | 17.1229 | -3.1382e-06 | -4.6604e-05 | 0.00019881 | -0.00064975 | 0.49 | 480 | 13.0365 | 100 | 480 | SMA America: SB5000TL-US-22 [208V] 208V [CEC 2018]
4843 | SMA America: SB5000US (208V) w- -11 or -12 208V [CEC 2012] | 95.92% | 208 | 5000 | 5212.8351 | 309.9133 | 49.1571 | -5.1e-06 | 6.55e-05 | 0.00266 | 0.000854 | 0.46 | 0 | 0 | 0 | 0 | SMA America: SB5000TL-US-22 [240V] 240V [CEC 2018]
4844 | SMA America: SB5000US (240V) w- -11 or -12 240V [CEC 2012] | 96.07% | 240 | 5000 | 5204.6042 | 309.8833 | 51.4071 | -5.03e-06 | 6.27e-05 | 0.00233 | 0.00045 | 0.72 | 0 | 0 | 0 | 0 | SMA America: SB5000US (208V) w- -11 or -12 208V [CEC 2012]
4845 | SMA America: SB5000US (277V) w- -11 or -12 277V [CEC 2012] | 96.13% | 277 | 5000 | 5201.1853 | 309.9033 | 44.9138 | -4.08e-06 | 6.58e-05 | 0.00359 | 0.00225 | 1.41 | 0 | 0 | 0 | 0 | SMA America: SB5000US (240V) w- -11 or -12 240V [CEC 2012]
4846 | SMA America: SB5000US 208V [CEC 2007] | 95.92% | 208 | 5000 | 5212.8351 | 309.9133 | 49.1571 | -5.1e-06 | 6.55e-05 | 0.00266 | 0.000854 | 0.46 | 0 | 0 | 250 | 480 | SMA America: SB5000US (277V) w- -11 or -12 277V [CEC 2012]
4847 | SMA America: SB5000US 240V [CEC 2007] | 96.07% | 240 | 5000 | 5204.6042 | 309.8833 | 51.4071 | -5.03e-06 | 6.27e-05 | 0.00233 | 0.00045 | 0.72 | 0 | 0 | 250 | 480 | SMA America: SB5000US 208V [CEC 2007]
4848 | SMA America: SB5000US 277V [CEC 2007] | 96.13% | 277 | 5000 | 5201.1853 | 309.9033 | 44.9138 | -4.08e-06 | 6.58e-05 | 0.00359 | 0.00225 | 1.41 | 0 | 0 | 250 | 480 | SMA America: SB5000US 240V [CEC 2007]
4849 | SMA America: SB5000US [208V] 208V [CEC 2018] | 95.71% | 208 | 5000 | 5224.38 | 310 | 52.7601 | -4.9816e-06 | 3.6227e-05 | 0.0013224 | 0.00018056 | 0.46 | 480 | 16.8528 | 100 | 480 | SMA America: SB5000US 277V [CEC 2007]
4850 | SMA America: SB5000US [240V] 240V [CEC 2018] | 95.86% | 240 | 5000 | 5216.15 | 310 | 54.1572 | -4.7353e-06 | 3.8614e-05 | 0.0012926 | 0.00048091 | 0.72 | 480 | 16.8263 | 100 | 480 | SMA America: SB5000US [208V] 208V [CEC 2018]
4851 | SMA America: SB5000US [277V] 277V [CEC 2018] | 95.91% | 277 | 5000 | 5213.48 | 310 | 50.4981 | -4.1795e-06 | 3.715e-05 | 0.0018571 | 0.001186 | 1.41 | 480 | 16.8177 | 100 | 480 | SMA America: SB5000US [240V] 240V [CEC 2018]
4852 | SMA America: SB5000US-11 (208V) 208V [CEC 2016] | 95.71% | 208 | 5000 | 5224.38 | 310 | 52.7601 | -4.98e-06 | 3.62e-05 | 0.0013224 | 0.00018056 | 0.46 | 480 | 0.010417 | 100 | 480 | SMA America: SB5000US [277V] 277V [CEC 2018]
4853 | SMA America: SB5000US-11 (240V) 240V [CEC 2016] | 95.86% | 240 | 5000 | 5216.15 | 310 | 54.1572 | -4.74e-06 | 3.86e-05 | 0.0012926 | 0.00048091 | 0.72 | 480 | 0.010417 | 100 | 480 | SMA America: SB5000US-11 (208V) 208V [CEC 2016]
4854 | SMA America: SB5000US-11 (277V) 277V [CEC 2016] | 95.91% | 277 | 5000 | 5213.48 | 310 | 50.4981 | -4.18e-06 | 3.71e-05 | 0.0018571 | 0.001186 | 1.41 | 480 | 0.010417 | 100 | 480 | SMA America: SB5000US-11 (240V) 240V [CEC 2016]
4855 | SMA America: SB5000US-11 208V [CEC 2007] | 95.92% | 208 | 5000 | 5212.8351 | 309.9133 | 49.1571 | -5.1e-06 | 6.55e-05 | 0.00266 | 0.000854 | 0.46 | 0 | 0 | 250 | 480 | SMA America: SB5000US-11 (277V) 277V [CEC 2016]
4856 | SMA America: SB5000US-11 240V [CEC 2007] | 96.07% | 240 | 5000 | 5204.6042 | 309.8833 | 51.4071 | -5.03e-06 | 6.27e-05 | 0.00233 | 0.00045 | 0.72 | 0 | 0 | 250 | 480 | SMA America: SB5000US-11 208V [CEC 2007]
4857 | SMA America: SB5000US-11 277V [CEC 2007] | 96.13% | 277 | 5000 | 5201.1853 | 309.9033 | 44.9138 | -4.08e-06 | 6.58e-05 | 0.00359 | 0.00225 | 1.41 | 0 | 0 | 250 | 480 | SMA America: SB5000US-11 240V [CEC 2007]
4858 | SMA America: SB5000US-11 [208V] 208V [CEC 2018] | 95.71% | 208 | 5000 | 5224.38 | 310 | 52.7601 | -4.9816e-06 | 3.6227e-05 | 0.0013224 | 0.00018056 | 0.46 | 480 | 16.8528 | 100 | 480 | SMA America: SB5000US-11 277V [CEC 2007]
4859 | SMA America: SB5000US-11 [240V] 240V [CEC 2018] | 95.86% | 240 | 5000 | 5216.15 | 310 | 54.1572 | -4.7353e-06 | 3.8614e-05 | 0.0012926 | 0.00048091 | 0.72 | 480 | 16.8263 | 100 | 480 | SMA America: SB5000US-11 [208V] 208V [CEC 2018]
4860 | SMA America: SB5000US-11 [277V] 277V [CEC 2018] | 95.91% | 277 | 5000 | 5213.48 | 310 | 50.4981 | -4.1795e-06 | 3.715e-05 | 0.0018571 | 0.001186 | 1.41 | 480 | 16.8177 | 100 | 480 | SMA America: SB5000US-11 [240V] 240V [CEC 2018]
4861 | SMA America: SB5000US-12 (208V) 208V [CEC 2016] | 95.71% | 208 | 5000 | 5224.38 | 310 | 52.7601 | -4.98e-06 | 3.62e-05 | 0.0013224 | 0.00018056 | 0.46 | 480 | 0.010417 | 100 | 480 | SMA America: SB5000US-11 [277V] 277V [CEC 2018]
4862 | SMA America: SB5000US-12 (240V) 240V [CEC 2016] | 95.86% | 240 | 5000 | 5216.15 | 310 | 54.1572 | -4.74e-06 | 3.86e-05 | 0.0012926 | 0.00048091 | 0.72 | 480 | 0.010417 | 100 | 480 | SMA America: SB5000US-12 (208V) 208V [CEC 2016]
4863 | SMA America: SB5000US-12 (277V) 277V [CEC 2016] | 95.91% | 277 | 5000 | 5213.48 | 310 | 50.4981 | -4.18e-06 | 3.71e-05 | 0.0018571 | 0.001186 | 1.41 | 480 | 0.010417 | 100 | 480 | SMA America: SB5000US-12 (240V) 240V [CEC 2016]
4864 | SMA America: SB5000US-12 [208V] 208V [CEC 2018] | 95.71% | 208 | 5000 | 5224.38 | 310 | 52.7601 | -4.9816e-06 | 3.6227e-05 | 0.0013224 | 0.00018056 | 0.46 | 480 | 16.8528 | 100 | 480 | SMA America: SB5000US-12 (277V) 277V [CEC 2016]
4865 | SMA America: SB5000US-12 [240V] 240V [CEC 2018] | 95.86% | 240 | 5000 | 5216.15 | 310 | 54.1572 | -4.7353e-06 | 3.8614e-05 | 0.0012926 | 0.00048091 | 0.72 | 480 | 16.8263 | 100 | 480 | SMA America: SB5000US-12 [208V] 208V [CEC 2018]
4866 | SMA America: SB5000US-12 [277V] 277V [CEC 2018] | 95.91% | 277 | 5000 | 5213.48 | 310 | 50.4981 | -4.1795e-06 | 3.715e-05 | 0.0018571 | 0.001186 | 1.41 | 480 | 16.8177 | 100 | 480 | SMA America: SB5000US-12 [240V] 240V [CEC 2018]
4867 | SMA America: SB6.0-1SP-US-40 [208V] 208V [CEC 2018] | 96.56% | 208 | 5490 | 5685.57 | 365 | 26.7535 | -3.0877e-06 | -3.2315e-05 | 0.0026147 | -0.00039488 | 5.06 | 480 | 15.5769 | 220 | 480 | SMA America: SB5000US-12 [277V] 277V [CEC 2018]
4868 | SMA America: SB6.0-1SP-US-40 [208V] [SI1] 208V [CEC 2018] | 96.56% | 208 | 5490 | 5685.57 | 365 | 26.7535 | -3.0877e-06 | -3.2315e-05 | 0.0026147 | -0.00039488 | 5.06 | 480 | 15.5769 | 220 | 480 | SMA America: SB6.0-1SP-US-40 [208V] 208V [CEC 2018]
4869 | SMA America: SB6.0-1SP-US-40 [240V] 240V [CEC 2018] | 96.73% | 240 | 6050 | 6254.24 | 365 | 27.3422 | -2.9603e-06 | -3.666e-05 | 0.0019846 | 0.00022456 | 5.21 | 480 | 17.1349 | 220 | 480 | SMA America: SB6.0-1SP-US-40 [208V] [SI1] 208V [CEC 2018]
4870 | SMA America: SB6.0-1SP-US-40 [240V] [SI1] 240V [CEC 2018] | 96.73% | 240 | 6050 | 6254.24 | 365 | 27.3422 | -2.9603e-06 | -3.666e-05 | 0.0019846 | 0.00022456 | 5.21 | 480 | 17.1349 | 220 | 480 | SMA America: SB6.0-1SP-US-40 [240V] 240V [CEC 2018]
4871 | SMA America: SB6000TL-US (208V) 208V [CEC 2012] | 97.71% | 208 | 6000 | 6140.517 | 345.921 | 16.9386 | -3.12e-06 | 1.19e-05 | 0.000873 | -0.00182 | 0.34 | 600 | 20.9 | 210 | 480 | SMA America: SB6.0-1SP-US-40 [240V] [SI1] 240V [CEC 2018]
4872 | SMA America: SB6000TL-US (240V) 240V [CEC 2012] | 98.1% | 240 | 6000 | 6116.1008 | 380.6502 | 18.5138 | -2.59e-06 | 7.12e-06 | 0.00291 | -0.00158 | 0.14 | 600 | 18.1 | 210 | 480 | SMA America: SB6000TL-US (208V) 208V [CEC 2012]
4873 | SMA America: SB6000TL-US [208V] 208V [CEC 2018] | 97.72% | 208 | 6000 | 6140.12 | 345 | 15.0845 | -2.587e-06 | 8.572e-06 | 0.00030741 | -0.00068409 | 0.34 | 480 | 17.7975 | 100 | 480 | SMA America: SB6000TL-US (240V) 240V [CEC 2012]
4874 | SMA America: SB6000TL-US [240V] 240V [CEC 2018] | 98.15% | 240 | 6000 | 6113.36 | 379 | 16.7773 | -2.0351e-06 | 5.271e-06 | 0.0010879 | 0.00022844 | 0.14 | 480 | 16.1302 | 100 | 480 | SMA America: SB6000TL-US [208V] 208V [CEC 2018]
4875 | SMA America: SB6000TL-US-12 (208V) 208V [CEC 2012] | 97.71% | 208 | 6000 | 6140.5152 | 345.9183 | 16.9393 | -3.12e-06 | 1.19e-05 | 0.00087 | -0.00182 | 0.34 | 600 | 20.9 | 210 | 480 | SMA America: SB6000TL-US [240V] 240V [CEC 2018]
4876 | SMA America: SB6000TL-US-12 (240V) 240V [CEC 2012] | 98.1% | 240 | 6000 | 6116.1011 | 380.65 | 18.5149 | -2.59e-06 | 7.11e-06 | 0.00291 | -0.00158 | 0.14 | 600 | 18.1 | 210 | 480 | SMA America: SB6000TL-US-12 (208V) 208V [CEC 2012]
4877 | SMA America: SB6000TL-US-12 [208V] 208V [CEC 2018] | 97.72% | 208 | 6000 | 6140.12 | 345 | 15.0845 | -2.587e-06 | 8.572e-06 | 0.00030741 | -0.00068409 | 0.34 | 480 | 17.7975 | 100 | 480 | SMA America: SB6000TL-US-12 (240V) 240V [CEC 2012]
4878 | SMA America: SB6000TL-US-12 [240V] 240V [CEC 2018] | 98.15% | 240 | 6000 | 6113.36 | 379 | 16.7773 | -2.0351e-06 | 5.271e-06 | 0.0010879 | 0.00022844 | 0.14 | 480 | 16.1302 | 100 | 480 | SMA America: SB6000TL-US-12 [208V] 208V [CEC 2018]
4879 | SMA America: SB6000TL-US-22 (208V) 208V [CEC 2014] | 96.37% | 208 | 5200 | 5395.6992 | 411.684 | 24.5032 | -3.11e-06 | -3.94e-05 | 0.00138 | -0.00118 | 0.51 | 600 | 18.1 | 210 | 480 | SMA America: SB6000TL-US-12 [240V] 240V [CEC 2018]
4880 | SMA America: SB6000TL-US-22 (240V) 240V [CEC 2014] | 96.6% | 240 | 6000 | 6211.0082 | 396.648 | 21.6581 | -2.64e-06 | -5.31e-05 | 0.00114 | -0.00156 | 0.46 | 600 | 18.1 | 210 | 480 | SMA America: SB6000TL-US-22 (208V) 208V [CEC 2014]
4881 | SMA America: SB6000TL-US-22 [208V] 208V [CEC 2018] | 96.48% | 208 | 5200 | 5389.67 | 412 | 23.5866 | -2.8289e-06 | -2.8386e-05 | 0.00083947 | -0.0010328 | 0.51 | 480 | 13.0817 | 100 | 480 | SMA America: SB6000TL-US-22 (240V) 240V [CEC 2014]
4882 | SMA America: SB6000TL-US-22 [240V] 240V [CEC 2018] | 96.75% | 240 | 6000 | 6201.32 | 400 | 21.6783 | -2.465e-06 | -3.553e-05 | 0.00080681 | -0.00091176 | 0.46 | 480 | 15.5033 | 100 | 480 | SMA America: SB6000TL-US-22 [208V] 208V [CEC 2018]
4883 | SMA America: SB6000U (208V) 208V [CEC 2016] | 93.66% | 208 | 5200 | 5552.25 | 334 | 44.7108 | -6.98e-06 | 2.8e-05 | 0.0016336 | 1.92e-05 | 0.2042 | 480 | 0.011083 | 100 | 480 | SMA America: SB6000TL-US-22 [240V] 240V [CEC 2018]
4884 | SMA America: SB6000U (240V) 240V [CEC 2016] | 93.69% | 240 | 6000 | 6404.36 | 310 | 37.3575 | -5.76e-06 | 2.77e-05 | 0.0015425 | 0.00022919 | 0.2042 | 480 | 0.0125 | 100 | 480 | SMA America: SB6000U (208V) 208V [CEC 2016]
4885 | SMA America: SB6000U (277V) 277V [CEC 2016] | 94.01% | 277 | 6000 | 6382.62 | 310 | 39.5221 | -5.25e-06 | 3.04e-05 | 0.0013705 | 0.00021326 | 0.23 | 480 | 0.0125 | 100 | 480 | SMA America: SB6000U (240V) 240V [CEC 2016]
4886 | SMA America: SB6000U 208V [CEC 2005] | 93.94% | 208 | 5200 | 5535.2549 | 311.5 | 36.9434 | -6.92e-06 | 5.5e-05 | 0.00409 | 0.000202 | 0.2 | 0 | 0 | 250 | 480 | SMA America: SB6000U (277V) 277V [CEC 2016]
4887 | SMA America: SB6000U 240V [CEC 2005] | 93.87% | 240 | 6000 | 6392.0097 | 311.5 | 34.0589 | -5.86e-06 | 4.74e-05 | 0.00303 | 0.000333 | 0.2 | 0 | 0 | 260 | 480 | SMA America: SB6000U 208V [CEC 2005]
4888 | SMA America: SB6000U 277V [CEC 2005] | 94.21% | 277 | 6000 | 6369.0275 | 312.5 | 36.6974 | -5.35e-06 | 5.29e-05 | 0.00275 | 0.000417 | 0.23 | 0 | 0 | 260 | 480 | SMA America: SB6000U 240V [CEC 2005]
4889 | SMA America: SB6000U [208V] 208V [CEC 2018] | 93.66% | 208 | 5200 | 5552.25 | 334 | 44.7108 | -6.9761e-06 | 2.8032e-05 | 0.0016336 | 1.9248e-05 | 0.2042 | 480 | 16.6235 | 100 | 480 | SMA America: SB6000U 277V [CEC 2005]
4890 | SMA America: SB6000U [240V] 240V [CEC 2018] | 93.69% | 240 | 6000 | 6404.36 | 310 | 37.3575 | -5.762e-06 | 2.7739e-05 | 0.0015425 | 0.00022919 | 0.2042 | 480 | 20.6592 | 100 | 480 | SMA America: SB6000U [208V] 208V [CEC 2018]
4891 | SMA America: SB6000U [277V] 277V [CEC 2018] | 94.01% | 277 | 6000 | 6382.62 | 310 | 39.5221 | -5.2457e-06 | 3.0403e-05 | 0.0013705 | 0.00021326 | 0.23 | 480 | 20.5891 | 100 | 480 | SMA America: SB6000U [240V] 240V [CEC 2018]
4892 | SMA America: SB6000US (208V) w- -11 or -12 208V [CEC 2012] | 95.44% | 208 | 6000 | 6286.5335 | 309.9333 | 48.4824 | -5.17e-06 | 5.67e-05 | 0.0015 | -0.00122 | 0.46 | 0 | 0 | 0 | 0 | SMA America: SB6000U [277V] 277V [CEC 2018]
4893 | SMA America: SB6000US (240V) w- -11 or -12 240V [CEC 2012] | 95.67% | 240 | 6000 | 6271.2639 | 309.9167 | 49.1356 | -4.81e-06 | 5.84e-05 | 0.00186 | -0.000423 | 0.72 | 0 | 0 | 0 | 0 | SMA America: SB6000US (208V) w- -11 or -12 208V [CEC 2012]
4894 | SMA America: SB6000US (277V) w- -11 or -12 277V [CEC 2012] | 95.94% | 277 | 6000 | 6253.9835 | 309.9467 | 49.1283 | -4.27e-06 | 6.99e-05 | 0.0024 | 0.000814 | 1.41 | 0 | 0 | 0 | 0 | SMA America: SB6000US (240V) w- -11 or -12 240V [CEC 2012]
4895 | SMA America: SB6000US 208V [CEC 2007] | 95.44% | 208 | 6000 | 6286.5335 | 309.9333 | 48.4824 | -5.17e-06 | 5.67e-05 | 0.0015 | -0.00122 | 0.46 | 0 | 0 | 250 | 480 | SMA America: SB6000US (277V) w- -11 or -12 277V [CEC 2012]
4896 | SMA America: SB6000US 240V [CEC 2007] | 95.67% | 240 | 6000 | 6271.2639 | 309.9167 | 49.1356 | -4.81e-06 | 5.84e-05 | 0.00186 | -0.000423 | 0.72 | 0 | 0 | 250 | 480 | SMA America: SB6000US 208V [CEC 2007]
4897 | SMA America: SB6000US 277V [CEC 2007] | 95.94% | 277 | 6000 | 6253.9835 | 309.9467 | 49.1283 | -4.27e-06 | 6.99e-05 | 0.0024 | 0.000814 | 1.41 | 0 | 0 | 250 | 480 | SMA America: SB6000US 240V [CEC 2007]
4898 | SMA America: SB6000US [208V] 208V [CEC 2018] | 95.31% | 208 | 6000 | 6295.47 | 310 | 51.0894 | -4.6877e-06 | 3.5628e-05 | 0.00061989 | -0.00085767 | 0.46 | 480 | 20.308 | 100 | 480 | SMA America: SB6000US 277V [CEC 2007]
4899 | SMA America: SB6000US [240V] 240V [CEC 2018] | 95.51% | 240 | 6000 | 6282.08 | 310 | 51.5863 | -4.4998e-06 | 3.4134e-05 | 0.00094206 | -0.00043131 | 0.72 | 480 | 20.2648 | 100 | 480 | SMA America: SB6000US [208V] 208V [CEC 2018]
4900 | SMA America: SB6000US [277V] 277V [CEC 2018] | 95.71% | 277 | 6000 | 6269.2 | 310 | 51.5086 | -4.1512e-06 | 4.3578e-05 | 0.0012504 | 0.00057175 | 1.41 | 480 | 20.2232 | 100 | 480 | SMA America: SB6000US [240V] 240V [CEC 2018]
4901 | SMA America: SB6000US-11 (208V) 208V [CEC 2016] | 95.31% | 208 | 6000 | 6295.47 | 310 | 51.0894 | -4.69e-06 | 3.56e-05 | 0.00061989 | -0.00085767 | 0.46 | 480 | 0.0125 | 100 | 480 | SMA America: SB6000US [277V] 277V [CEC 2018]
4902 | SMA America: SB6000US-11 (240V) 240V [CEC 2016] | 95.51% | 240 | 6000 | 6282.08 | 310 | 51.5863 | -4.5e-06 | 3.41e-05 | 0.00094206 | -0.00043131 | 0.72 | 480 | 0.0125 | 100 | 480 | SMA America: SB6000US-11 (208V) 208V [CEC 2016]
4903 | SMA America: SB6000US-11 (277V) 277V [CEC 2016] | 95.71% | 277 | 6000 | 6269.2 | 310 | 51.5086 | -4.15e-06 | 4.36e-05 | 0.0012504 | 0.00057175 | 1.41 | 480 | 0.0125 | 100 | 480 | SMA America: SB6000US-11 (240V) 240V [CEC 2016]
4904 | SMA America: SB6000US-11 208V [CEC 2007] | 95.44% | 208 | 6000 | 6286.5335 | 309.9333 | 48.4824 | -5.17e-06 | 5.67e-05 | 0.0015 | -0.00122 | 0.46 | 0 | 0 | 250 | 480 | SMA America: SB6000US-11 (277V) 277V [CEC 2016]
4905 | SMA America: SB6000US-11 240V [CEC 2007] | 95.67% | 240 | 6000 | 6271.2639 | 309.9167 | 49.1356 | -4.81e-06 | 5.84e-05 | 0.00186 | -0.000423 | 0.72 | 0 | 0 | 250 | 480 | SMA America: SB6000US-11 208V [CEC 2007]
4906 | SMA America: SB6000US-11 277V [CEC 2007] | 95.94% | 277 | 6000 | 6253.9835 | 309.9467 | 49.1283 | -4.27e-06 | 6.99e-05 | 0.0024 | 0.000814 | 1.41 | 0 | 0 | 250 | 480 | SMA America: SB6000US-11 240V [CEC 2007]
4907 | SMA America: SB6000US-11 [208V] 208V [CEC 2018] | 95.31% | 208 | 6000 | 6295.47 | 310 | 51.0894 | -4.6877e-06 | 3.5628e-05 | 0.00061989 | -0.00085767 | 0.46 | 480 | 20.308 | 100 | 480 | SMA America: SB6000US-11 277V [CEC 2007]
4908 | SMA America: SB6000US-11 [240V] 240V [CEC 2018] | 95.51% | 240 | 6000 | 6282.08 | 310 | 51.5863 | -4.4998e-06 | 3.4134e-05 | 0.00094206 | -0.00043131 | 0.72 | 480 | 20.2648 | 100 | 480 | SMA America: SB6000US-11 [208V] 208V [CEC 2018]
4909 | SMA America: SB6000US-11 [277V] 277V [CEC 2018] | 95.71% | 277 | 6000 | 6269.2 | 310 | 51.5086 | -4.1512e-06 | 4.3578e-05 | 0.0012504 | 0.00057175 | 1.41 | 480 | 20.2232 | 100 | 480 | SMA America: SB6000US-11 [240V] 240V [CEC 2018]
4910 | SMA America: SB6000US-12 (208V) 208V [CEC 2016] | 95.31% | 208 | 6000 | 6295.47 | 310 | 51.0894 | -4.69e-06 | 3.56e-05 | 0.00061989 | -0.00085767 | 0.46 | 480 | 0.0125 | 100 | 480 | SMA America: SB6000US-11 [277V] 277V [CEC 2018]
4911 | SMA America: SB6000US-12 (240V) 240V [CEC 2016] | 95.51% | 240 | 6000 | 6282.08 | 310 | 51.5863 | -4.5e-06 | 3.41e-05 | 0.00094206 | -0.00043131 | 0.72 | 480 | 0.0125 | 100 | 480 | SMA America: SB6000US-12 (208V) 208V [CEC 2016]
4912 | SMA America: SB6000US-12 (277V) 277V [CEC 2016] | 95.71% | 277 | 6000 | 6269.2 | 310 | 51.5086 | -4.15e-06 | 4.36e-05 | 0.0012504 | 0.00057175 | 1.41 | 480 | 0.0125 | 100 | 480 | SMA America: SB6000US-12 (240V) 240V [CEC 2016]
4913 | SMA America: SB6000US-12 [208V] 208V [CEC 2018] | 95.31% | 208 | 6000 | 6295.47 | 310 | 51.0894 | -4.6877e-06 | 3.5628e-05 | 0.00061989 | -0.00085767 | 0.46 | 480 | 20.308 | 100 | 480 | SMA America: SB6000US-12 (277V) 277V [CEC 2016]
4914 | SMA America: SB6000US-12 [240V] 240V [CEC 2018] | 95.51% | 240 | 6000 | 6282.08 | 310 | 51.5863 | -4.4998e-06 | 3.4134e-05 | 0.00094206 | -0.00043131 | 0.72 | 480 | 20.2648 | 100 | 480 | SMA America: SB6000US-12 [208V] 208V [CEC 2018]
4915 | SMA America: SB6000US-12 [277V] 277V [CEC 2018] | 95.71% | 277 | 6000 | 6269.2 | 310 | 51.5086 | -4.1512e-06 | 4.3578e-05 | 0.0012504 | 0.00057175 | 1.41 | 480 | 20.2232 | 100 | 480 | SMA America: SB6000US-12 [240V] 240V [CEC 2018]
4916 | SMA America: SB7.0-1SP-US-40 [208V] 208V [CEC 2018] | 96.03% | 208 | 6920 | 7205.99 | 365 | 20.766 | -2.7065e-06 | -2.9637e-05 | 0.001085 | -0.002042 | 5.37 | 480 | 19.7424 | 245 | 480 | SMA America: SB6000US-12 [277V] 277V [CEC 2018]
4917 | SMA America: SB7.0-1SP-US-40 [208V] [SI1] 208V [CEC 2018] | 96.03% | 208 | 6920 | 7205.99 | 365 | 20.766 | -2.7065e-06 | -2.9637e-05 | 0.001085 | -0.002042 | 5.37 | 480 | 19.7424 | 245 | 480 | SMA America: SB7.0-1SP-US-40 [208V] 208V [CEC 2018]
4918 | SMA America: SB7.0-1SP-US-40 [240V] 240V [CEC 2018] | 96.42% | 240 | 7100 | 7363.74 | 365 | 27.8305 | -2.929e-06 | -2.5708e-05 | 0.0021564 | 0.00023881 | 5.1 | 480 | 20.1746 | 245 | 480 | SMA America: SB7.0-1SP-US-40 [208V] [SI1] 208V [CEC 2018]
4919 | SMA America: SB7.0-1SP-US-40 [240V] [SI1] 240V [CEC 2018] | 96.42% | 240 | 7100 | 7363.74 | 365 | 27.8305 | -2.929e-06 | -2.5708e-05 | 0.0021564 | 0.00023881 | 5.1 | 480 | 20.1746 | 245 | 480 | SMA America: SB7.0-1SP-US-40 [240V] 240V [CEC 2018]
4920 | SMA America: SB7.7-1SP-US-40 [240V] 240V [CEC 2018] | 96.32% | 240 | 7760 | 8056.32 | 365 | 22.8631 | -2.65e-06 | -3.4027e-05 | 0.00076774 | -0.0020963 | 5.1 | 480 | 22.0721 | 270 | 480 | SMA America: SB7.0-1SP-US-40 [240V] [SI1] 240V [CEC 2018]
4921 | SMA America: SB7.7-1SP-US-40 [240V] [SI1] 240V [CEC 2018] | 96.32% | 240 | 7760 | 8056.32 | 365 | 22.8631 | -2.65e-06 | -3.4027e-05 | 0.00076774 | -0.0020963 | 5.1 | 480 | 22.0721 | 270 | 480 | SMA America: SB7.7-1SP-US-40 [240V] 240V [CEC 2018]
4922 | SMA America: SB7000TL-US (208V) 208V [CEC 2012] | 97.43% | 208 | 7000 | 7184.8049 | 345.8371 | 16.8343 | -3.1e-06 | 6.99e-06 | 0.00117 | -0.00161 | 0.34 | 600 | 24.4 | 300 | 480 | SMA America: SB7.7-1SP-US-40 [240V] [SI1] 240V [CEC 2018]
4923 | SMA America: SB7000TL-US (240V) 240V [CEC 2012] | 97.83% | 240 | 7000 | 7155.057 | 380.611 | 19.1566 | -2.63e-06 | 7.4e-08 | 0.00312 | -0.00136 | 0.14 | 600 | 21.1 | 345 | 480 | SMA America: SB7000TL-US (208V) 208V [CEC 2012]
4924 | SMA America: SB7000TL-US [208V] 208V [CEC 2018] | 97.49% | 208 | 7000 | 7180.16 | 345 | 14.9817 | -2.6075e-06 | 5.7424e-06 | 0.00032389 | -0.00063933 | 0.34 | 480 | 20.8121 | 100 | 480 | SMA America: SB7000TL-US (240V) 240V [CEC 2012]
4925 | SMA America: SB7000TL-US [240V] 240V [CEC 2018] | 97.9% | 240 | 7000 | 7150.16 | 379 | 16.1878 | -2.0411e-06 | 3.4222e-06 | 0.00053494 | -0.00054173 | 0.14 | 480 | 18.8659 | 100 | 480 | SMA America: SB7000TL-US [208V] 208V [CEC 2018]
4926 | SMA America: SB7000TL-US-12 (208V) 208V [CEC 2012] | 97.43% | 208 | 7000 | 7184.8059 | 345.8433 | 16.835 | -3.1e-06 | 6.99e-06 | 0.00117 | -0.00161 | 0.34 | 600 | 24.4 | 300 | 480 | SMA America: SB7000TL-US [240V] 240V [CEC 2018]
4927 | SMA America: SB7000TL-US-12 (240V) 240V [CEC 2012] | 97.83% | 240 | 7000 | 7155.0558 | 380.6167 | 19.1504 | -2.63e-06 | 7.4e-08 | 0.00312 | -0.00136 | 0.14 | 600 | 21.1 | 345 | 480 | SMA America: SB7000TL-US-12 (208V) 208V [CEC 2012]
4928 | SMA America: SB7000TL-US-12 [208V] 208V [CEC 2018] | 97.49% | 208 | 7000 | 7180.16 | 345 | 14.9817 | -2.6075e-06 | 5.7424e-06 | 0.00032389 | -0.00063933 | 0.34 | 480 | 20.8121 | 100 | 480 | SMA America: SB7000TL-US-12 (240V) 240V [CEC 2012]
4929 | SMA America: SB7000TL-US-12 [240V] 240V [CEC 2018] | 97.9% | 240 | 7000 | 7150.16 | 379 | 16.1878 | -2.0411e-06 | 3.4222e-06 | 0.00053494 | -0.00054173 | 0.14 | 480 | 18.8659 | 100 | 480 | SMA America: SB7000TL-US-12 [208V] 208V [CEC 2018]
4930 | SMA America: SB7000TL-US-22 (208V) 208V [CEC 2016] | 96.31% | 208 | 6010 | 6240.56 | 400 | 35.4055 | -3.07e-06 | -2.7e-05 | 0.0013536 | -0.00022084 | 0.395 | 480 | 0.012521 | 100 | 480 | SMA America: SB7000TL-US-12 [240V] 240V [CEC 2018]
4931 | SMA America: SB7000TL-US-22 (240V) 240V [CEC 2016] | 96.22% | 240 | 7010 | 7285.26 | 400 | 27.8858 | -2.44e-06 | -3.46e-05 | 0.00021162 | -0.0021538 | 0.46 | 480 | 0.014604 | 100 | 480 | SMA America: SB7000TL-US-22 (208V) 208V [CEC 2016]
4932 | SMA America: SB7000TL-US-22 [208V] 208V [CEC 2018] | 96.31% | 208 | 6010 | 6240.56 | 400 | 35.4055 | -3.0735e-06 | -2.7016e-05 | 0.0013536 | -0.00022084 | 0.395 | 480 | 15.6014 | 100 | 480 | SMA America: SB7000TL-US-22 (240V) 240V [CEC 2016]
4933 | SMA America: SB7000TL-US-22 [240V] 240V [CEC 2018] | 96.22% | 240 | 7010 | 7285.26 | 400 | 27.8858 | -2.4443e-06 | -3.4572e-05 | 0.00021162 | -0.0021538 | 0.46 | 480 | 18.2131 | 100 | 480 | SMA America: SB7000TL-US-22 [208V] 208V [CEC 2018]
4934 | SMA America: SB7000TL-US-22-208V 208V [CEC 2014] | 96.22% | 208 | 6007 | 6242.9872 | 408.5633 | 35.3647 | -3.28e-06 | -4.3e-05 | 0.00212 | -0.000386 | 0.39 | 600 | 30 | 245 | 480 | SMA America: SB7000TL-US-22 [240V] 240V [CEC 2018]
4935 | SMA America: SB7000TL-US-22-240V 240V [CEC 2014] | 96.04% | 240 | 7000 | 7288.4175 | 410.7837 | 26.7478 | -2.73e-06 | -5.94e-05 | 0.000336 | -0.00314 | 0.46 | 600 | 30 | 245 | 480 | SMA America: SB7000TL-US-22-208V 208V [CEC 2014]
4936 | SMA America: SB7000US (208V) w- -11 or -12 208V [CEC 2012] | 95.03% | 208 | 7000 | 7366.0921 | 310.02 | 43.9255 | -4.97e-06 | 6.38e-05 | 0.0027 | 0.000196 | 0.46 | 0 | 0 | 0 | 0 | SMA America: SB7000TL-US-22-240V 240V [CEC 2014]
4937 | SMA America: SB7000US (240V) w- -11 or -12 240V [CEC 2012] | 95.38% | 240 | 7000 | 7339.2752 | 309.9533 | 48.2788 | -4.66e-06 | 5.64e-05 | 0.00224 | 0.000216 | 0.72 | 0 | 0 | 0 | 0 | SMA America: SB7000US (208V) w- -11 or -12 208V [CEC 2012]
4938 | SMA America: SB7000US (277V) w- -11 or -12 277V [CEC 2012] | 95.43% | 277 | 7000 | 7335.4256 | 309.3567 | 47.9026 | -4.62e-06 | 6.01e-05 | 0.00226 | -5.31e-06 | 1.41 | 0 | 0 | 0 | 0 | SMA America: SB7000US (240V) w- -11 or -12 240V [CEC 2012]
4939 | SMA America: SB7000US 208V [CEC 2007] | 95.03% | 208 | 7000 | 7366.0921 | 310.02 | 43.9255 | -4.97e-06 | 6.38e-05 | 0.0027 | 0.000196 | 0.46 | 0 | 0 | 250 | 480 | SMA America: SB7000US (277V) w- -11 or -12 277V [CEC 2012]
4940 | SMA America: SB7000US 240V [CEC 2007] | 95.38% | 240 | 7000 | 7339.2752 | 309.9533 | 48.2788 | -4.66e-06 | 5.64e-05 | 0.00224 | 0.000216 | 0.72 | 0 | 0 | 250 | 480 | SMA America: SB7000US 208V [CEC 2007]
4941 | SMA America: SB7000US 277V [CEC 2007] | 95.43% | 277 | 7000 | 7335.4256 | 309.3567 | 47.9026 | -4.62e-06 | 6.01e-05 | 0.00226 | -5.31e-06 | 1.41 | 0 | 0 | 250 | 480 | SMA America: SB7000US 240V [CEC 2007]
4942 | SMA America: SB7000US [208V] 208V [CEC 2018] | 94.88% | 208 | 7000 | 7377.47 | 310 | 47.2514 | -4.7386e-06 | 3.4816e-05 | 0.0012252 | -0.00020374 | 0.46 | 480 | 23.7983 | 100 | 480 | SMA America: SB7000US 277V [CEC 2007]
4943 | SMA America: SB7000US [240V] 240V [CEC 2018] | 95.3% | 240 | 7000 | 7345.15 | 310 | 51.8409 | -4.4082e-06 | 3.1566e-05 | 0.0011139 | -5.1462e-05 | 0.72 | 480 | 23.694 | 100 | 480 | SMA America: SB7000US [208V] 208V [CEC 2018]
4944 | SMA America: SB7000US [277V] 277V [CEC 2018] | 95.31% | 277 | 7000 | 7344.34 | 310 | 50.5269 | -4.2816e-06 | 3.5191e-05 | 0.0010129 | -0.00024352 | 1.41 | 480 | 23.6914 | 100 | 480 | SMA America: SB7000US [240V] 240V [CEC 2018]
4945 | SMA America: SB7000US-11 (208V) 208V [CEC 2016] | 94.88% | 208 | 7000 | 7377.47 | 310 | 47.2514 | -4.74e-06 | 3.48e-05 | 0.0012252 | -0.00020374 | 0.46 | 480 | 0.014583 | 100 | 480 | SMA America: SB7000US [277V] 277V [CEC 2018]
4946 | SMA America: SB7000US-11 (240V) 240V [CEC 2016] | 95.3% | 240 | 7000 | 7345.15 | 310 | 51.8409 | -4.41e-06 | 3.16e-05 | 0.0011139 | -5.15e-05 | 0.72 | 480 | 0.014583 | 100 | 480 | SMA America: SB7000US-11 (208V) 208V [CEC 2016]
4947 | SMA America: SB7000US-11 (277V) 277V [CEC 2016] | 95.31% | 277 | 7000 | 7344.34 | 310 | 50.5269 | -4.28e-06 | 3.52e-05 | 0.0010129 | -0.00024352 | 1.41 | 480 | 0.014583 | 100 | 480 | SMA America: SB7000US-11 (240V) 240V [CEC 2016]
4948 | SMA America: SB7000US-11 208V [CEC 2007] | 95.03% | 208 | 7000 | 7366.0921 | 310.02 | 43.9255 | -4.97e-06 | 6.38e-05 | 0.0027 | 0.000196 | 0.46 | 0 | 0 | 250 | 480 | SMA America: SB7000US-11 (277V) 277V [CEC 2016]
4949 | SMA America: SB7000US-11 240V [CEC 2007] | 95.38% | 240 | 7000 | 7339.2752 | 309.9533 | 48.2788 | -4.66e-06 | 5.64e-05 | 0.00224 | 0.000216 | 0.72 | 0 | 0 | 250 | 480 | SMA America: SB7000US-11 208V [CEC 2007]
4950 | SMA America: SB7000US-11 277V [CEC 2007] | 95.43% | 277 | 7000 | 7335.4256 | 309.3567 | 47.9026 | -4.62e-06 | 6.01e-05 | 0.00226 | -5.31e-06 | 1.41 | 0 | 0 | 250 | 480 | SMA America: SB7000US-11 240V [CEC 2007]
4951 | SMA America: SB7000US-11 [208V] 208V [CEC 2018] | 94.88% | 208 | 7000 | 7377.47 | 310 | 47.2514 | -4.7386e-06 | 3.4816e-05 | 0.0012252 | -0.00020374 | 0.46 | 480 | 23.7983 | 100 | 480 | SMA America: SB7000US-11 277V [CEC 2007]
4952 | SMA America: SB7000US-11 [240V] 240V [CEC 2018] | 95.3% | 240 | 7000 | 7345.15 | 310 | 51.8409 | -4.4082e-06 | 3.1566e-05 | 0.0011139 | -5.1462e-05 | 0.72 | 480 | 23.694 | 100 | 480 | SMA America: SB7000US-11 [208V] 208V [CEC 2018]
4953 | SMA America: SB7000US-11 [277V] 277V [CEC 2018] | 95.31% | 277 | 7000 | 7344.34 | 310 | 50.5269 | -4.2816e-06 | 3.5191e-05 | 0.0010129 | -0.00024352 | 1.41 | 480 | 23.6914 | 100 | 480 | SMA America: SB7000US-11 [240V] 240V [CEC 2018]
4954 | SMA America: SB7000US-12 (208V) 208V [CEC 2016] | 94.88% | 208 | 7000 | 7377.47 | 310 | 47.2514 | -4.74e-06 | 3.48e-05 | 0.0012252 | -0.00020374 | 0.46 | 480 | 0.014583 | 100 | 480 | SMA America: SB7000US-11 [277V] 277V [CEC 2018]
4955 | SMA America: SB7000US-12 (240V) 240V [CEC 2016] | 95.3% | 240 | 7000 | 7345.15 | 310 | 51.8409 | -4.41e-06 | 3.16e-05 | 0.0011139 | -5.15e-05 | 0.72 | 480 | 0.014583 | 100 | 480 | SMA America: SB7000US-12 (208V) 208V [CEC 2016]
4956 | SMA America: SB7000US-12 (277V) 277V [CEC 2016] | 95.31% | 277 | 7000 | 7344.34 | 310 | 50.5269 | -4.28e-06 | 3.52e-05 | 0.0010129 | -0.00024352 | 1.41 | 480 | 0.014583 | 100 | 480 | SMA America: SB7000US-12 (240V) 240V [CEC 2016]
4957 | SMA America: SB7000US-12 [208V] 208V [CEC 2018] | 94.88% | 208 | 7000 | 7377.47 | 310 | 47.2514 | -4.7386e-06 | 3.4816e-05 | 0.0012252 | -0.00020374 | 0.46 | 480 | 23.7983 | 100 | 480 | SMA America: SB7000US-12 (277V) 277V [CEC 2016]
4958 | SMA America: SB7000US-12 [240V] 240V [CEC 2018] | 95.3% | 240 | 7000 | 7345.15 | 310 | 51.8409 | -4.4082e-06 | 3.1566e-05 | 0.0011139 | -5.1462e-05 | 0.72 | 480 | 23.694 | 100 | 480 | SMA America: SB7000US-12 [208V] 208V [CEC 2018]
4959 | SMA America: SB7000US-12 [277V] 277V [CEC 2018] | 95.31% | 277 | 7000 | 7344.34 | 310 | 50.5269 | -4.2816e-06 | 3.5191e-05 | 0.0010129 | -0.00024352 | 1.41 | 480 | 23.6914 | 100 | 480 | SMA America: SB7000US-12 [240V] 240V [CEC 2018]
4960 | SMA America: SB700U 120V [CEC 2005] | 90.78% | 120 | 700 | 771.089 | 147 | 8.3813 | -7.14e-05 | 0.00015 | 0.000879 | -0.00212 | 0.0357 | 250 | 7 | 125 | 200 | SMA America: SB7000US-12 [277V] 277V [CEC 2018]
4961 | SMA America: SB700U [120V] 120V [CEC 2018] | 90.69% | 120 | 700 | 771.842 | 145 | 8.3447 | -7.0508e-05 | 0.0001357 | 0.0010312 | -0.00045188 | 0.0357 | 200 | 5.3231 | 100 | 200 | SMA America: SB700U 120V [CEC 2005]
4962 | SMA America: SB700U-SBD 145V [CEC 2016] | 90.69% | 145 | 700 | 771.842 | 145 | 8.3447 | -7.05e-05 | 0.0001357 | 0.0010312 | -0.00045188 | 0.0357 | 200 | 0.0035 | 100 | 200 | SMA America: SB700U [120V] 120V [CEC 2018]
4963 | SMA America: SB700U-SBD [120V] 120V [CEC 2018] | 90.69% | 120 | 700 | 771.842 | 145 | 8.3447 | -7.0508e-05 | 0.0001357 | 0.0010312 | -0.00045188 | 0.0357 | 200 | 5.3231 | 100 | 200 | SMA America: SB700U-SBD 145V [CEC 2016]
4964 | SMA America: SB7700TL-US-22 (208V) 208V [CEC 2016] | 96.22% | 208 | 6730 | 6994.25 | 400 | 26.7448 | -2.54e-06 | -3.46e-05 | 0.00020991 | -0.0021625 | 0.395 | 480 | 0.014021 | 100 | 480 | SMA America: SB700U-SBD [120V] 120V [CEC 2018]
4965 | SMA America: SB7700TL-US-22 (240V) 240V [CEC 2016] | 96.64% | 240 | 7700 | 7968.03 | 400 | 39.4084 | -2.6e-06 | -2.11e-05 | 0.0011545 | 0.00011048 | 0.464 | 480 | 0.016042 | 100 | 480 | SMA America: SB7700TL-US-22 (208V) 208V [CEC 2016]
4966 | SMA America: SB7700TL-US-22 [208V] 208V [CEC 2018] | 96.22% | 208 | 6730 | 6994.25 | 400 | 26.7448 | -2.5425e-06 | -3.4574e-05 | 0.00020991 | -0.0021625 | 0.395 | 480 | 17.4856 | 100 | 480 | SMA America: SB7700TL-US-22 (240V) 240V [CEC 2016]
4967 | SMA America: SB7700TL-US-22 [240V] 240V [CEC 2018] | 96.64% | 240 | 7700 | 7968.03 | 400 | 39.4084 | -2.6029e-06 | -2.1051e-05 | 0.0011545 | 0.00011048 | 0.464 | 480 | 19.9201 | 100 | 480 | SMA America: SB7700TL-US-22 [208V] 208V [CEC 2018]
4968 | SMA America: SB7700TL-US-22-208V 208V [CEC 2014] | 96.11% | 208 | 6732 | 7004.7634 | 410.7837 | 26.7478 | -2.73e-06 | -5.66e-05 | 0.000336 | -0.00314 | 0.39 | 600 | 30 | 270 | 480 | SMA America: SB7700TL-US-22 [240V] 240V [CEC 2018]
4969 | SMA America: SB7700TL-US-22-240V 240V [CEC 2014] | 96.46% | 240 | 7700 | 7982.2234 | 407.7757 | 37.2068 | -2.73e-06 | -4.22e-05 | 0.00268 | 0.000282 | 0.46 | 600 | 30 | 270 | 480 | SMA America: SB7700TL-US-22-208V 208V [CEC 2014]
4970 | SMA America: SB8000TL-US (208V) 208V [CEC 2016] | 97.22% | 208 | 8000 | 8228.82 | 345 | 17.908 | -2.8609e-06 | 3.9497e-07 | -0.00010372 | -0.0010129 | 0.34 | 480 | 0.016667 | 100 | 480 | SMA America: SB7700TL-US-22-240V 240V [CEC 2014]
4971 | SMA America: SB8000TL-US (240V) 240V [CEC 2012] | 97.6% | 240 | 8000 | 8196.6504 | 380.5715 | 21.6536 | -2.82e-06 | -1.86e-06 | 0.00253 | -0.00124 | 0.14 | 600 | 24.1 | 345 | 480 | SMA America: SB8000TL-US (208V) 208V [CEC 2016]
4972 | SMA America: SB8000TL-US [240V] 240V [CEC 2018] | 97.66% | 240 | 8000 | 8191.71 | 379 | 21.3435 | -2.6114e-06 | 4.4907e-06 | 0.00055664 | -8.4664e-06 | 0.14 | 480 | 21.614 | 100 | 480 | SMA America: SB8000TL-US (240V) 240V [CEC 2012]
4973 | SMA America: SB8000TL-US-12 (208V) 208V [CEC 2012] | 97.09% | 208 | 8000 | 8239.6265 | 345.7667 | 18.1597 | -3.25e-06 | 7.55e-07 | 0.00129 | -0.00145 | 0.34 | 600 | 27.9 | 300 | 480 | SMA America: SB8000TL-US [240V] 240V [CEC 2018]
4974 | SMA America: SB8000TL-US-12 (240V) 240V [CEC 2012] | 97.6% | 240 | 8000 | 8196.6506 | 380.5667 | 21.6537 | -2.82e-06 | -1.86e-06 | 0.00252 | -0.00125 | 0.14 | 600 | 24.1 | 345 | 480 | SMA America: SB8000TL-US-12 (208V) 208V [CEC 2012]
4975 | SMA America: SB8000TL-US-12 208V [CEC 2012] | 96.66% | 208 | 8108.58 | 8388.3634 | 348.1747 | 7.1616 | -3.28e-06 | -3.84e-05 | -0.00616 | -0.0043 | 0.49 | 600 | 28 | 300 | 480 | SMA America: SB8000TL-US-12 (240V) 240V [CEC 2012]
4976 | SMA America: SB8000TL-US-12 [208V] 208V [CEC 2018] | 97.22% | 208 | 8000 | 8228.82 | 345 | 17.908 | -2.8609e-06 | 3.9497e-07 | -0.00010372 | -0.0010129 | 0.34 | 480 | 23.8517 | 100 | 480 | SMA America: SB8000TL-US-12 208V [CEC 2012]
4977 | SMA America: SB8000TL-US-12 [240V] 240V [CEC 2018] | 97.66% | 240 | 8000 | 8191.71 | 379 | 21.3435 | -2.6114e-06 | 4.4907e-06 | 0.00055664 | -8.4664e-06 | 0.14 | 480 | 21.614 | 100 | 480 | SMA America: SB8000TL-US-12 [208V] 208V [CEC 2018]
4978 | SMA America: SB8000US (240V) w- -11 or -12 240V [CEC 2012] | 96.02% | 240 | 7600 | 7915.2045 | 345.2838 | 29.2019 | -2.28e-06 | 8.51e-06 | 9.37e-05 | -0.0047 | 0.17 | 600 | 30 | 300 | 480 | SMA America: SB8000TL-US-12 [240V] 240V [CEC 2018]
4979 | SMA America: SB8000US (277V) w- -11 or -12 277V [CEC 2012] | 95.21% | 277 | 8000 | 8402.5743 | 345.5 | 34.6386 | -3.34e-06 | 4.9e-05 | 0.00162 | -7.52e-05 | 0.15 | 600 | 30 | 300 | 480 | SMA America: SB8000US (240V) w- -11 or -12 240V [CEC 2012]
4980 | SMA America: SB8000US 240V [CEC 2010] | 96.02% | 240 | 7600 | 7915.2045 | 345.2838 | 29.2019 | -2.28e-06 | 8.51e-06 | 9.37e-05 | -0.0047 | 0.17 | 600 | 30 | 300 | 480 | SMA America: SB8000US (277V) w- -11 or -12 277V [CEC 2012]
4981 | SMA America: SB8000US 277V [CEC 2010] | 95.21% | 277 | 8000 | 8402.5743 | 345.5 | 34.6386 | -3.34e-06 | 4.9e-05 | 0.00162 | -7.52e-05 | 0.15 | 600 | 30 | 300 | 480 | SMA America: SB8000US 240V [CEC 2010]
4982 | SMA America: SB8000US [240V] 240V [CEC 2018] | 96.04% | 240 | 7600 | 7913.5 | 345 | 23.4314 | -1.4553e-06 | 2.0773e-06 | -0.00055041 | -0.004112 | 0.17 | 480 | 22.9377 | 100 | 480 | SMA America: SB8000US 277V [CEC 2010]
4983 | SMA America: SB8000US [277V] 277V [CEC 2018] | 95.12% | 277 | 8000 | 8410.75 | 345 | 31.6125 | -2.9979e-06 | 2.2546e-05 | 0.00057921 | -3.3334e-05 | 0.15 | 480 | 24.379 | 100 | 480 | SMA America: SB8000US [240V] 240V [CEC 2018]
4984 | SMA America: SB8000US-11 (240V) 240V [CEC 2016] | 96.04% | 240 | 7600 | 7913.5 | 345 | 23.4314 | -1.46e-06 | 2.08e-06 | -0.00055041 | -0.004112 | 0.17 | 480 | 0.015833 | 100 | 480 | SMA America: SB8000US [277V] 277V [CEC 2018]
4985 | SMA America: SB8000US-11 (277V) 277V [CEC 2016] | 95.12% | 277 | 8000 | 8410.75 | 345 | 31.6125 | -3e-06 | 2.25e-05 | 0.00057921 | -3.33e-05 | 0.15 | 480 | 0.016667 | 100 | 480 | SMA America: SB8000US-11 (240V) 240V [CEC 2016]
4986 | SMA America: SB8000US-11 240V [CEC 2010] | 96.02% | 240 | 7600 | 7915.2045 | 345.2838 | 29.2019 | -2.28e-06 | 8.51e-06 | 9.37e-05 | -0.0047 | 0.17 | 600 | 30 | 300 | 480 | SMA America: SB8000US-11 (277V) 277V [CEC 2016]
4987 | SMA America: SB8000US-11 277V [CEC 2010] | 95.21% | 277 | 8000 | 8402.5743 | 345.5 | 34.6386 | -3.34e-06 | 4.9e-05 | 0.00162 | -7.52e-05 | 0.15 | 600 | 30 | 300 | 480 | SMA America: SB8000US-11 240V [CEC 2010]
4988 | SMA America: SB8000US-11 [240V] 240V [CEC 2018] | 96.04% | 240 | 7600 | 7913.5 | 345 | 23.4314 | -1.4553e-06 | 2.0773e-06 | -0.00055041 | -0.004112 | 0.17 | 480 | 22.9377 | 100 | 480 | SMA America: SB8000US-11 277V [CEC 2010]
4989 | SMA America: SB8000US-11 [277V] 277V [CEC 2018] | 95.12% | 277 | 8000 | 8410.75 | 345 | 31.6125 | -2.9979e-06 | 2.2546e-05 | 0.00057921 | -3.3334e-05 | 0.15 | 480 | 24.379 | 100 | 480 | SMA America: SB8000US-11 [240V] 240V [CEC 2018]
4990 | SMA America: SB8000US-12 (240V) 240V [CEC 2016] | 96.04% | 240 | 7600 | 7913.5 | 345 | 23.4314 | -1.46e-06 | 2.08e-06 | -0.00055041 | -0.004112 | 0.17 | 480 | 0.015833 | 100 | 480 | SMA America: SB8000US-11 [277V] 277V [CEC 2018]
4991 | SMA America: SB8000US-12 (277V) 277V [CEC 2016] | 95.12% | 277 | 8000 | 8410.75 | 345 | 31.6125 | -3e-06 | 2.25e-05 | 0.00057921 | -3.33e-05 | 0.15 | 480 | 0.016667 | 100 | 480 | SMA America: SB8000US-12 (240V) 240V [CEC 2016]
4992 | SMA America: SB8000US-12 [240V] 240V [CEC 2018] | 96.04% | 240 | 7600 | 7913.5 | 345 | 23.4314 | -1.4553e-06 | 2.0773e-06 | -0.00055041 | -0.004112 | 0.17 | 480 | 22.9377 | 100 | 480 | SMA America: SB8000US-12 (277V) 277V [CEC 2016]
4993 | SMA America: SB8000US-12 [277V] 277V [CEC 2018] | 95.12% | 277 | 8000 | 8410.75 | 345 | 31.6125 | -2.9979e-06 | 2.2546e-05 | 0.00057921 | -3.3334e-05 | 0.15 | 480 | 24.379 | 100 | 480 | SMA America: SB8000US-12 [240V] 240V [CEC 2018]
4994 | SMA America: SB9000TL-US (208V) 208V [CEC 2016] | 96.91% | 208 | 9000 | 9286.6 | 345 | 18.7467 | -2.95e-06 | 8.89e-08 | 0.00019342 | -0.00065639 | 0.34 | 480 | 0.01875 | 100 | 480 | SMA America: SB8000US-12 [277V] 277V [CEC 2018]
4995 | SMA America: SB9000TL-US (240V) 240V [CEC 2012] | 97.37% | 240 | 9000 | 9242.6847 | 380.3567 | 18.5395 | -2.59e-06 | -7.74e-06 | 0.0037 | -0.00122 | 0.14 | 600 | 27.1 | 345 | 480 | SMA America: SB9000TL-US (208V) 208V [CEC 2016]
4996 | SMA America: SB9000TL-US [208V] 208V [CEC 2018] | 96.91% | 208 | 9000 | 9286.6 | 345 | 18.7467 | -2.9469e-06 | 8.8937e-08 | 0.00019342 | -0.00065639 | 0.34 | 480 | 26.9177 | 100 | 480 | SMA America: SB9000TL-US (240V) 240V [CEC 2012]
4997 | SMA America: SB9000TL-US [240V] 240V [CEC 2018] | 97.52% | 240 | 9000 | 9228.57 | 379 | 18.3935 | -2.2696e-06 | 1.6295e-06 | 0.00077667 | -0.00020452 | 0.14 | 480 | 24.3498 | 100 | 480 | SMA America: SB9000TL-US [208V] 208V [CEC 2018]
4998 | SMA America: SB9000TL-US-12 (208V) 208V [CEC 2012] | 96.74% | 208 | 9000 | 9303.5139 | 345.5667 | 18.3975 | -3.32e-06 | -5.1e-06 | 0.00143 | -0.00136 | 0.34 | 600 | 31.4 | 300 | 480 | SMA America: SB9000TL-US [240V] 240V [CEC 2018]
4999 | SMA America: SB9000TL-US-12 (240V) 240V [CEC 2012] | 97.37% | 240 | 9000 | 9242.6798 | 380.3583 | 18.5382 | -2.59e-06 | -7.74e-06 | 0.00371 | -0.00122 | 0.14 | 600 | 27.1 | 345 | 480 | SMA America: SB9000TL-US-12 (208V) 208V [CEC 2012]
5000 | SMA America: SB9000TL-US-12 208V [CEC 2012] | 97.09% | 208 | 9109.72 | 9382.6576 | 347.8233 | 10.9202 | -2.54e-06 | -8.48e-06 | 0.00482 | -0.00141 | 0.52 | 600 | 31 | 300 | 480 | SMA America: SB9000TL-US-12 (240V) 240V [CEC 2012]
5001 | SMA America: SB9000TL-US-12 [208V] 208V [CEC 2018] | 96.91% | 208 | 9000 | 9286.6 | 345 | 18.7467 | -2.9469e-06 | 8.8937e-08 | 0.00019342 | -0.00065639 | 0.34 | 480 | 26.9177 | 100 | 480 | SMA America: SB9000TL-US-12 208V [CEC 2012]
5002 | SMA America: SB9000TL-US-12 [240V] 240V [CEC 2018] | 97.52% | 240 | 9000 | 9228.57 | 379 | 18.3935 | -2.2696e-06 | 1.6295e-06 | 0.00077667 | -0.00020452 | 0.14 | 480 | 24.3498 | 100 | 480 | SMA America: SB9000TL-US-12 [208V] 208V [CEC 2018]
5003 | SMA America: SC 1850-US 665V [CEC 2016] | 97.71% | 665 | 1661000 | 1700000 | 665 | 4395.51 | -6.1e-09 | 1.4e-05 | 0.0028002 | 0.00031873 | 294 | 950 | 1.7484 | 570 | 950 | SMA America: SB9000TL-US-12 [240V] 240V [CEC 2018]
5004 | SMA America: SC 500HE-US + transformer (MV-Cooper) 480V [CEC 2010] | 96.53% | 480 | 500000 | 517965.4661 | 370.9833 | 2444.5616 | -6.18e-08 | 3.11e-05 | 0.00436 | 0.000468 | 110 | 600 | 1600 | 330 | 600 | SMA America: SC 1850-US 665V [CEC 2016]
5005 | SMA America: SC 500HE-US + transformer (MV-TP1) 480V [CEC 2010] | 95.7% | 480 | 500000 | 522463.9441 | 370.9833 | 3433.6189 | -7.3e-08 | 3.11e-05 | 0.00311 | 0.000393 | 110 | 600 | 1600 | 330 | 600 | SMA America: SC 500HE-US + transformer (MV-Cooper) 480V [CEC 2010]
5006 | SMA America: SC 500HE-US 200V [CEC 2010] | 97.75% | 200 | 500000 | 511509.5761 | 370.7835 | 1879.212 | -4.03e-08 | 3.11e-05 | 0.00566 | 0.000739 | 101 | 600 | 1600 | 330 | 600 | SMA America: SC 500HE-US + transformer (MV-TP1) 480V [CEC 2010]
5007 | SMA America: SC-2200-US 665V [CEC 2016] | 97.59% | 665 | 2079000 | 2130260 | 665 | 4991.09 | -7.8385e-09 | 1.4128e-05 | 0.0021008 | 0.00011226 | 297 | 950 | 2.1884 | 570 | 950 | SMA America: SC 500HE-US 200V [CEC 2010]
5008 | SMA America: SC125U (208V) 208V [CEC 2016] | 93.14% | 208 | 125000 | 134204 | 330 | 674.989 | -2.2822e-07 | 2.695e-05 | 0.0052979 | 0.001335 | 26.46 | 480 | 0.26042 | 275 | 480 | SMA America: SC-2200-US 665V [CEC 2016]
5009 | SMA America: SC125U (480V) 480V [CEC 2016] | 93.62% | 480 | 125000 | 133517 | 330 | 662.484 | -1.8372e-07 | 3.7485e-05 | 0.0035484 | 0.0015263 | 23.92 | 480 | 0.26042 | 275 | 480 | SMA America: SC125U (208V) 208V [CEC 2016]
5010 | SMA America: SC125U 208V [CEC 2005] | 93.05% | 208 | 125000 | 134337.859 | 339.6667 | 795.697 | -2.59e-07 | 3.29e-05 | 0.00503 | 0.00139 | 26.46 | 0 | 0 | 275 | 480 | SMA America: SC125U (480V) 480V [CEC 2016]
5011 | SMA America: SC125U 480V [CEC 2005] | 93.61% | 480 | 125000 | 133529.8368 | 340.9 | 787.717 | -2.02e-07 | 4.66e-05 | 0.00333 | 0.00181 | 23.92 | 0 | 0 | 275 | 480 | SMA America: SC125U 208V [CEC 2005]
5012 | SMA America: SC125U [208V] 208V [CEC 2018] | 93.14% | 208 | 125000 | 134204 | 330 | 674.989 | -2.2822e-07 | 2.695e-05 | 0.0052979 | 0.001335 | 26.46 | 480 | 406.679 | 275 | 480 | SMA America: SC125U 480V [CEC 2005]
5013 | SMA America: SC125U [480V] 480V [CEC 2018] | 93.62% | 480 | 125000 | 133517 | 330 | 662.484 | -1.8372e-07 | 3.7485e-05 | 0.0035484 | 0.0015263 | 23.92 | 480 | 404.596 | 275 | 480 | SMA America: SC125U [208V] 208V [CEC 2018]
5014 | SMA America: SC250U (480V) 480V [CEC 2012] | 96.41% | 480 | 250000 | 259318.702 | 370.8808 | 2227.5861 | -1.34e-07 | 1.78e-06 | 0.000718 | -0.00124 | 69 | 600 | 800 | 330 | 600 | SMA America: SC125U [480V] 480V [CEC 2018]
5015 | SMA America: SC250U 480V [CEC 0] | 96.42% | 480 | 250000 | 259287.8584 | 370.8808 | 2058.8132 | -1.27e-07 | 2.38e-06 | 0.00119 | -0.00103 | 69 | 600 | 800 | 300 | 600 | SMA America: SC250U (480V) 480V [CEC 2012]
5016 | SMA America: SC250U [480V] 480V [CEC 2018] | 96.52% | 480 | 250000 | 259023 | 370 | 2064.53 | -1.2668e-07 | 5.2898e-06 | 0.0011661 | -0.00089296 | 50 | 480 | 700.062 | 330 | 480 | SMA America: SC250U 480V [CEC 0]
5017 | SMA America: SC500CP-US (with ABB EcoDry Ultra transformer) 530V [CEC 2016] | 97.03% | 530 | 514000 | 529724 | 530 | 2110.79 | -3.64e-08 | 1.61e-05 | 0.0016973 | -0.00013982 | 307.9 | 820 | 0.62683 | 430 | 820 | SMA America: SC250U [480V] 480V [CEC 2018]
5018 | SMA America: SC500CP-US 270V [CEC 2012] | 97.86% | 270 | 514000 | 525258.2026 | 533.4779 | 1658.8818 | -2.6e-08 | 1.79e-05 | 0.00262 | 1.45e-05 | 307.9 | 1000 | 1250 | 449 | 850 | SMA America: SC500CP-US (with ABB EcoDry Ultra transformer) 530V [CEC 2016]
5019 | SMA America: SC500CP-US 600V (w- ABB xfmr) 200V [CEC 2013] | 97.33% | 200 | 516180 | 530330.9175 | 391.709 | 2229.0829 | -4.1e-08 | 3.15e-05 | 0.00338 | -0.000327 | 185.45 | 600 | 1600 | 330 | 480 | SMA America: SC500CP-US 270V [CEC 2012]
5020 | SMA America: SC500CP-US 600V (w/ ABB xfmr) 391V [CEC 2016] | 96.48% | 391 | 516200 | 535059 | 391 | 2872.27 | -5.39e-08 | 3.52e-05 | 0.0025029 | 3.16e-05 | 185.5 | 480 | 1.0754 | 360 | 480 | SMA America: SC500CP-US 600V (w- ABB xfmr) 200V [CEC 2013]
5021 | SMA America: SC500CP-US 600V (with ABB transformer) (N/A)V [CEC 2018] | 96.48% | 0 | 516200 | 535059 | 391 | 2872.27 | -5.3946e-08 | 3.5188e-05 | 0.0025029 | 3.1633e-05 | 185.5 | 480 | 1368.44 | 360 | 480 | SMA America: SC500CP-US 600V (w/ ABB xfmr) 391V [CEC 2016]
5022 | SMA America: SC500HE-US-MV (with Cooper transformer) 370V [CEC 2016] | 96.7% | 370 | 500000 | 517086 | 370 | 2344.41 | -5.68e-08 | 3.13e-05 | 0.0042736 | 0.00050341 | 110 | 480 | 1.0417 | 330 | 480 | SMA America: SC500CP-US 600V (with ABB transformer) (N/A)V [CEC 2018]
5023 | SMA America: SC500HE-US-MV (with NEMA TP-1 transformer) 370V [CEC 2016] | 95.92% | 370 | 500000 | 521294 | 370 | 3358.5 | -6.71e-08 | 3.17e-05 | 0.003014 | 0.00040749 | 110 | 480 | 1.0417 | 330 | 480 | SMA America: SC500HE-US-MV (with Cooper transformer) 370V [CEC 2016]
5024 | SMA America: SC500U 480V [CEC 2009] | 96.49% | 480 | 506700 | 525128.3366 | 371.2417 | 2866.8725 | -5.11e-08 | 1.59e-05 | 0.000933 | -0.000684 | 79.3 | 600 | 1600 | 300 | 600 | SMA America: SC500HE-US-MV (with NEMA TP-1 transformer) 370V [CEC 2016]
5025 | SMA America: SC500U [480V] 480V [CEC 2018] | 0.9662% | 480 | 506700 | 52444064 | 370 | 257185 | -4.5165e-12 | 1.7399e-05 | 0.0010731 | -0.00066123 | 79.3 | 480 | 141741 | 330 | 480 | SMA America: SC500U 480V [CEC 2009]
5026 | SMA America: SC630CP-US (with ABB EcoDry Ultra transformer) 580V [CEC 2016] | 97.23% | 580 | 653000 | 671625 | 580 | 2410.81 | -2.59e-08 | 1.89e-05 | 0.001921 | 0.00055021 | 371.9 | 820 | 0.79634 | 500 | 820 | SMA America: SC500U [480V] 480V [CEC 2018]
5027 | SMA America: SC630CP-US 315V [CEC 2012] | 98.03% | 315 | 653000 | 666127.6996 | 585.4705 | 1812.404 | -1.81e-08 | 1.71e-05 | 0.00314 | 0.000644 | 371.9 | 1000 | 1350 | 500 | 820 | SMA America: SC630CP-US (with ABB EcoDry Ultra transformer) 580V [CEC 2016]
5028 | SMA America: SC720CP-US (with ABB EcoDry Ultra transformer) 592V [CEC 2016] | 97.18% | 592 | 742000 | 763510 | 592 | 2602.88 | -2.4459e-08 | 1.6785e-05 | 0.0021651 | 0.00071935 | 363.8 | 820 | 0.90488 | 515 | 820 | SMA America: SC630CP-US 315V [CEC 2012]
5029 | SMA America: SC720CP-US 324V [CEC 2012] | 97.96% | 324 | 742000 | 757415.1528 | 593.9214 | 1921.8178 | -1.83e-08 | 1.56e-05 | 0.00327 | 0.000664 | 363.8 | 1000 | 1600 | 525 | 820 | SMA America: SC720CP-US (with ABB EcoDry Ultra transformer) 592V [CEC 2016]
5030 | SMA America: SC750CP-US (with ABB EcoDry Ultra transformer) 614V [CEC 2016] | 97.26% | 614 | 770000 | 791706 | 614 | 2859.5 | -2.4456e-08 | 1.2392e-05 | 0.0014609 | -0.00020306 | 364.7 | 820 | 0.93878 | 545 | 820 | SMA America: SC720CP-US 324V [CEC 2012]
5031 | SMA America: SC750CP-US 342V [CEC 2012] | 98.07% | 342 | 770000 | 785144.6907 | 617.7891 | 1992.1247 | -1.65e-08 | 1.53e-05 | 0.00318 | 0.000644 | 364.7 | 1000 | 1600 | 545 | 820 | SMA America: SC750CP-US (with ABB EcoDry Ultra transformer) 614V [CEC 2016]
5032 | SMA America: SC800CP-US (with ABB EcoDry Ultra transformer) 633V [CEC 2016] | 97.3% | 633 | 823000 | 845818 | 633 | 3131.78 | -2.423e-08 | 1.6414e-05 | 0.0014764 | 0.00022439 | 362.9 | 820 | 1.0037 | 570 | 820 | SMA America: SC750CP-US 342V [CEC 2012]
5033 | SMA America: SC800CP-US 360V [CEC 2012] | 98.14% | 360 | 823000 | 838566.7335 | 635.7582 | 2247.7958 | -1.64e-08 | 1.64e-05 | 0.00286 | 0.000635 | 362.9 | 1000 | 1600 | 570 | 820 | SMA America: SC800CP-US (with ABB EcoDry Ultra transformer) 633V [CEC 2016]
5034 | SMA America: SC850CP-US (w- ABB xfmr) 386V [CEC 2013] | 98.14% | 386 | 888000 | 904872.9207 | 671.4459 | 3023.8084 | -1.56e-08 | 1.71e-05 | 0.00189 | 0.000487 | 202.34 | 1000 | 1600 | 620 | 820 | SMA America: SC800CP-US 360V [CEC 2012]
5035 | SMA America: SC850CP-US (w/ ABB EcoDry Ultra transformer) 671V [CEC 2016] | 97.32% | 671 | 888000 | 912455 | 671 | 4188.98 | -2.31e-08 | 1.48e-05 | 0.0010896 | 7.42e-05 | 202.3 | 820 | 1.0829 | 620 | 820 | SMA America: SC850CP-US (w- ABB xfmr) 386V [CEC 2013]
5036 | SMA America: SC850CP-US (with ABB EcoDry Ultra transformer) (N/A)V [CEC 2018] | 97.32% | 0 | 888000 | 912455 | 671 | 4188.98 | -2.3053e-08 | 1.4836e-05 | 0.0010896 | 7.4226e-05 | 202.3 | 820 | 1359.84 | 620 | 820 | SMA America: SC850CP-US (w/ ABB EcoDry Ultra transformer) 671V [CEC 2016]
5037 | SMA America: SC900CP-US (w- ABB xfmr) 405V [CEC 2013] | 98.19% | 405 | 942000 | 959338.8 | 698.3788 | 3182.5812 | -1.42e-08 | 1.56e-05 | 0.002 | 0.00056 | 198.21 | 1000 | 1600 | 655 | 820 | SMA America: SC850CP-US (with ABB EcoDry Ultra transformer) (N/A)V [CEC 2018]
5038 | SMA America: SC900CP-US (w/ ABB EcoDry Ultra transformer) 697V [CEC 2016] | 97.42% | 697 | 942000 | 966968 | 697 | 4332.08 | -2e-08 | 1.75e-05 | 0.0014492 | 0.00076505 | 198.2 | 820 | 1.1488 | 655 | 820 | SMA America: SC900CP-US (w- ABB xfmr) 405V [CEC 2013]
5039 | SMA America: SC900CP-US (with ABB EcoDry Ultra transformer) (N/A)V [CEC 2018] | 97.42% | 0 | 942000 | 966968 | 697 | 4332.08 | -2.0007e-08 | 1.7543e-05 | 0.0014492 | 0.00076505 | 198.2 | 820 | 1387.33 | 655 | 820 | SMA America: SC900CP-US (w/ ABB EcoDry Ultra transformer) 697V [CEC 2016]
5040 | SMA America: ST36 (208) 208V [CEC 2008] | 95.44% | 208 | 36000 | 37719.201 | 309.9333 | 290.8945 | -8.62e-07 | 5.67e-05 | 0.0015 | -0.00122 | 2.76 | 600 | 150 | 250 | 480 | SMA America: SC900CP-US (with ABB EcoDry Ultra transformer) (N/A)V [CEC 2018]
5041 | SMA America: ST36 (208V) 208V [CEC 2016] | 95.56% | 208 | 36000 | 37670.7 | 310 | 291.591 | -8.2938e-07 | 6.0983e-05 | 0.0011623 | -0.0012876 | 2.76 | 480 | 0.075 | 250 | 480 | SMA America: ST36 (208) 208V [CEC 2008]
5042 | SMA America: ST36 (240) 240V [CEC 2010] | 96.12% | 240 | 36000 | 37453.8805 | 309.9167 | 194.9633 | -3.56e-08 | 8.69e-05 | 0.000565 | -0.0037 | 0.6 | 600 | 150 | 250 | 480 | SMA America: ST36 (208V) 208V [CEC 2016]
5043 | SMA America: ST36 (240V) 240V [CEC 2016] | 95.77% | 240 | 36000 | 37591 | 310 | 286.08 | -7.6446e-07 | 6.1194e-05 | 0.0018627 | -0.00036323 | 0.6 | 480 | 0.075 | 250 | 480 | SMA America: ST36 (240) 240V [CEC 2010]
5044 | SMA America: ST36 (277) 277V [CEC 2008] | 95.94% | 277 | 36000 | 37523.9013 | 309.9467 | 294.7699 | -7.12e-07 | 6.99e-05 | 0.0024 | 0.000814 | 8.46 | 600 | 150 | 250 | 480 | SMA America: ST36 (240V) 240V [CEC 2016]
5045 | SMA America: ST36 (277V) 277V [CEC 2016] | 96.02% | 277 | 36000 | 37492.9 | 310 | 279.705 | -6.64e-07 | 7.31e-05 | 0.0023591 | 0.00093526 | 8.46 | 480 | 0.075 | 250 | 480 | SMA America: ST36 (277) 277V [CEC 2008]
5046 | SMA America: ST36 [208V] 208V [CEC 2018] | 95.56% | 208 | 36000 | 37670.7 | 310 | 291.591 | -8.2938e-07 | 6.0983e-05 | 0.0011623 | -0.0012876 | 2.76 | 480 | 121.518 | 250 | 480 | SMA America: ST36 (277V) 277V [CEC 2016]
5047 | SMA America: ST36 [240V] 240V [CEC 2018] | 95.77% | 240 | 36000 | 37591 | 310 | 286.08 | -7.6446e-07 | 6.1194e-05 | 0.0018627 | -0.00036323 | 0.6 | 480 | 121.261 | 250 | 480 | SMA America: ST36 [208V] 208V [CEC 2018]
5048 | SMA America: ST36 [277V] 277V [CEC 2018] | 96.02% | 277 | 36000 | 37492.9 | 310 | 279.705 | -6.6382e-07 | 7.3052e-05 | 0.0023591 | 0.00093526 | 8.46 | 480 | 120.945 | 250 | 480 | SMA America: ST36 [240V] 240V [CEC 2018]
5049 | SMA America: ST42 (208) 208V [CEC 2008] | 95.03% | 208 | 42000 | 44196.5528 | 310.02 | 263.553 | -8.29e-07 | 6.38e-05 | 0.0027 | 0.000196 | 0.46 | 600 | 180 | 250 | 480 | SMA America: ST36 [277V] 277V [CEC 2018]
5050 | SMA America: ST42 (208V) 208V [CEC 2016] | 95.15% | 208 | 42000 | 44142.3 | 310 | 255.838 | -7.919e-07 | 6.2989e-05 | 0.002456 | 1.7681e-07 | 0.46 | 480 | 0.0875 | 250 | 480 | SMA America: ST42 (208) 208V [CEC 2008]
5051 | SMA America: ST42 (240) 208V [CEC 2010] | 95.38% | 208 | 42000 | 44035.6901 | 309.9533 | 289.9353 | -7.77e-07 | 5.64e-05 | 0.00223 | 0.000213 | 0.6 | 600 | 180 | 250 | 480 | SMA America: ST42 (208V) 208V [CEC 2016]
5052 | SMA America: ST42 (240V) 240V [CEC 2016] | 95.53% | 240 | 42000 | 43963.8 | 310 | 283.243 | -7.3029e-07 | 5.4914e-05 | 0.0022322 | 0.00018347 | 0.6 | 480 | 0.0875 | 250 | 480 | SMA America: ST42 (240) 208V [CEC 2010]
5053 | SMA America: ST42 (277) 277V [CEC 2008] | 95.43% | 277 | 42000 | 44012.5538 | 309.3567 | 287.4159 | -7.7e-07 | 6.01e-05 | 0.00226 | -5.31e-06 | 1.41 | 600 | 180 | 250 | 480 | SMA America: ST42 (240V) 240V [CEC 2016]
5054 | SMA America: ST42 (277V) 277V [CEC 2016] | 95.57% | 277 | 42000 | 43948.1 | 310 | 279.641 | -7.26e-07 | 6.03e-05 | 0.0018946 | -0.00038366 | 1.41 | 480 | 0.0875 | 250 | 480 | SMA America: ST42 (277) 277V [CEC 2008]
5055 | SMA America: ST42 [208V] 208V [CEC 2018] | 95.15% | 208 | 42000 | 44142.3 | 310 | 255.838 | -7.919e-07 | 6.2989e-05 | 0.002456 | 1.7681e-07 | 0.46 | 480 | 142.395 | 250 | 480 | SMA America: ST42 (277V) 277V [CEC 2016]
5056 | SMA America: ST42 [240V] 240V [CEC 2018] | 95.53% | 240 | 42000 | 43963.8 | 310 | 283.243 | -7.3029e-07 | 5.4914e-05 | 0.0022322 | 0.00018347 | 0.6 | 480 | 141.819 | 250 | 480 | SMA America: ST42 [208V] 208V [CEC 2018]
5057 | SMA America: ST42 [277V] 277V [CEC 2018] | 95.57% | 277 | 42000 | 43948.1 | 310 | 279.641 | -7.2613e-07 | 6.0335e-05 | 0.0018946 | -0.00038366 | 1.41 | 480 | 141.768 | 250 | 480 | SMA America: ST42 [240V] 240V [CEC 2018]
5058 | SMA America: ST48 (240V) 240V [CEC 2016] | 96.08% | 240 | 45600 | 47462.1 | 345 | 144.53 | -3.3e-07 | 1.5e-05 | -0.00012767 | -0.004936 | 1.01 | 480 | 0.095 | 300 | 480 | SMA America: ST42 [277V] 277V [CEC 2018]
5059 | SMA America: ST48 (277) 277V [CEC 2010] | 95.21% | 277 | 48000 | 50415.4339 | 345.5 | 207.8293 | -5.57e-07 | 4.9e-05 | 0.00162 | -7.5e-05 | 0.9 | 600 | 180 | 300 | 480 | SMA America: ST48 (240V) 240V [CEC 2016]
5060 | SMA America: ST48 (277V) 277V [CEC 2016] | 95.36% | 277 | 48000 | 50334.6 | 345 | 174.459 | -4.92e-07 | 5.2e-05 | 0.0011349 | -0.0003614 | 0.9 | 480 | 0.1 | 300 | 480 | SMA America: ST48 (277) 277V [CEC 2010]
5061 | SMA America: ST48 [240V] 240V [CEC 2018] | 96.08% | 240 | 45600 | 47462.1 | 345 | 144.53 | -3.2967e-07 | 1.5021e-05 | -0.00012767 | -0.004936 | 1.01 | 480 | 137.571 | 300 | 480 | SMA America: ST48 (277V) 277V [CEC 2016]
5062 | SMA America: ST48 [277V] 277V [CEC 2018] | 95.36% | 277 | 48000 | 50334.6 | 345 | 174.459 | -4.9212e-07 | 5.1995e-05 | 0.0011349 | -0.0003614 | 0.9 | 480 | 145.897 | 300 | 480 | SMA America: ST48 [240V] 240V [CEC 2018]
5063 | SMA America: STP 60-US-10 (400 VAC) 400V [CEC 2015] | 97.97% | 400 | 59859 | 61100.1404 | 629.2611 | 87.9831 | -1.82e-07 | 2.81e-05 | 0.0034 | 0.00112 | 7.1 | 1000 | 110 | 570 | 800 | SMA America: ST48 [277V] 277V [CEC 2018]
5064 | SMA America: STP 60-US-10 (480 VAC) 480V [CEC 2015] | 98.41% | 480 | 60000 | 60967.1343 | 709.2758 | 115.2417 | -1.56e-07 | 3.13e-05 | 0.00286 | 0.00143 | 8.16 | 1000 | 110 | 685 | 800 | SMA America: STP 60-US-10 (400 VAC) 400V [CEC 2015]
5065 | SMA America: STP 60-US-10 [400V] 400V [CEC 2018] | 97.92% | 400 | 59860 | 61130.8 | 630 | 97.214 | -2.0615e-07 | 2.6997e-05 | 0.0026057 | 0.00050141 | 7.1 | 800 | 97.033 | 570 | 800 | SMA America: STP 60-US-10 (480 VAC) 480V [CEC 2015]
5066 | SMA America: STP 60-US-10 [480V] 480V [CEC 2018] | 98.4% | 480 | 60000 | 60974.6 | 710 | 116.97 | -1.5863e-07 | 3.4511e-05 | 0.0028134 | 0.0020613 | 8.16 | 800 | 85.8798 | 685 | 800 | SMA America: STP 60-US-10 [400V] 400V [CEC 2018]
5067 | SMA America: STP12000TL-US-10 (480V) 480V [CEC 2013] | 97.77% | 480 | 12000 | 12273.8892 | 673.4452 | 53.9612 | -6.73e-07 | -3.52e-05 | -0.000224 | -0.00164 | 1.79 | 1000 | 66 | 300 | 800 | SMA America: STP 60-US-10 [480V] 480V [CEC 2018]
5068 | SMA America: STP12000TL-US-10 [480V] 480V [CEC 2018] | 97.77% | 480 | 12000 | 12274.2 | 675 | 55.4861 | -7.0054e-07 | -3.5628e-05 | -0.00034117 | -0.0018177 | 1.79 | 800 | 18.184 | 300 | 800 | SMA America: STP12000TL-US-10 (480V) 480V [CEC 2013]
5069 | SMA America: STP12000TL-US-10 [480V] [SI1] 480V [CEC 2018] | 97.77% | 480 | 12000 | 12273.9 | 675 | 56.0875 | -7.1021e-07 | -3.5269e-05 | -0.00032399 | -0.0017381 | 1.79 | 800 | 18.1836 | 300 | 800 | SMA America: STP12000TL-US-10 [480V] 480V [CEC 2018]
5070 | SMA America: STP15000TL-US-10 (480V) 480V [CEC 2013] | 97.71% | 480 | 15000 | 15351.055 | 673.4857 | 49.7895 | -5.46e-07 | -3.83e-05 | -0.000261 | -0.00184 | 1.79 | 1000 | 66 | 300 | 800 | SMA America: STP12000TL-US-10 [480V] [SI1] 480V [CEC 2018]
5071 | SMA America: STP15000TL-US-10 [480V] 480V [CEC 2018] | 97.73% | 480 | 15000 | 15348.1 | 675 | 50.6711 | -5.3515e-07 | -3.9985e-05 | -0.00048963 | -0.0025167 | 1.79 | 800 | 22.738 | 300 | 800 | SMA America: STP15000TL-US-10 (480V) 480V [CEC 2013]
5072 | SMA America: STP15000TL-US-10 [480V] [SI1] 480V [CEC 2018] | 97.72% | 480 | 15000 | 15350.5 | 675 | 52.4921 | -5.8721e-07 | -3.8247e-05 | -0.00029942 | -0.0017094 | 1.79 | 800 | 22.7414 | 300 | 800 | SMA America: STP15000TL-US-10 [480V] 480V [CEC 2018]
5073 | SMA America: STP20000TL-US-10 (480V) 480V [CEC 2013] | 97.65% | 480 | 20000 | 20482.2715 | 693.6976 | 43.5726 | -6.32e-07 | -3.19e-05 | -0.000529 | -0.000489 | 1.79 | 1000 | 66 | 380 | 800 | SMA America: STP15000TL-US-10 [480V] [SI1] 480V [CEC 2018]
5074 | SMA America: STP20000TL-US-10 [480V] 480V [CEC 2018] | 97.66% | 480 | 20000 | 20479.2 | 695 | 46.141 | -6.4116e-07 | -3.2309e-05 | -0.00029831 | -0.00038289 | 1.79 | 800 | 29.4665 | 380 | 800 | SMA America: STP20000TL-US-10 (480V) 480V [CEC 2013]
5075 | SMA America: STP20000TL-US-10 [480V] [SI1] 480V [CEC 2018] | 97.68% | 480 | 20000 | 20475.1 | 695 | 46.7282 | -6.3767e-07 | -3.2681e-05 | -0.00048223 | -0.00052484 | 1.79 | 800 | 29.4605 | 380 | 800 | SMA America: STP20000TL-US-10 [480V] 480V [CEC 2018]
5076 | SMA America: STP24000TL-US-10 (480V) 480V [CEC 2013] | 97.83% | 480 | 24060 | 24593.7736 | 709.6952 | 44.1409 | -4.4e-07 | -3.49e-05 | 8.31e-05 | -0.000821 | 1.79 | 1000 | 66 | 450 | 800 | SMA America: STP20000TL-US-10 [480V] [SI1] 480V [CEC 2018]
5077 | SMA America: STP24000TL-US-10 [480V] 480V [CEC 2018] | 97.89% | 480 | 24100 | 24619.5 | 712 | 43.8489 | -3.863e-07 | -3.5648e-05 | 0.00037755 | -0.00069056 | 1.79 | 800 | 34.578 | 450 | 800 | SMA America: STP24000TL-US-10 (480V) 480V [CEC 2013]
5078 | SMA America: STP24000TL-US-10 [480V] [SI1] 480V [CEC 2018] | 97.87% | 480 | 24060 | 24584.4 | 712 | 46.6825 | -4.2942e-07 | -3.5896e-05 | 0.00015331 | -0.00090031 | 1.79 | 800 | 34.5286 | 450 | 800 | SMA America: STP24000TL-US-10 [480V] 480V [CEC 2018]
5079 | SMA America: STP30000TL-US-10 (480V) 480V [CEC 2016] | 98.09% | 480 | 30010 | 30594.9 | 720 | 62.9958 | -3.62e-07 | -2.04e-05 | -0.00033026 | -0.00031008 | 1.22 | 800 | 0.037512 | 500 | 800 | SMA America: STP24000TL-US-10 [480V] [SI1] 480V [CEC 2018]
5080 | SMA America: STP30000TL-US-10 [480V] 480V [CEC 2018] | 98.09% | 480 | 30010 | 30594.9 | 720 | 62.9958 | -3.6202e-07 | -2.0448e-05 | -0.00033026 | -0.00031008 | 1.22 | 800 | 42.4929 | 500 | 800 | SMA America: STP30000TL-US-10 (480V) 480V [CEC 2016]
5081 | SMA America: STP30000TL-US-10 [480V] [SI1] 480V [CEC 2018] | 98.1% | 480 | 30010 | 30592.4 | 720 | 63.0598 | -3.5565e-07 | -1.9291e-05 | -0.00033156 | -0.00027575 | 1.22 | 800 | 42.4895 | 500 | 800 | SMA America: STP30000TL-US-10 [480V] 480V [CEC 2018]
5082 | SMA America: STP50-US-40 [480V] 480V [CEC 2018] | 97.79% | 480 | 50072 | 51202.4 | 725 | 124.382 | -2.05e-07 | -2.2871e-05 | -0.0037454 | -0.0040698 | 5.1 | 800 | 70.6239 | 500 | 800 | SMA America: STP30000TL-US-10 [480V] [SI1] 480V [CEC 2018]
5083 | SMA America: STP50-US-40 [480V] [SI1] 480V [CEC 2018] | 97.79% | 480 | 50072 | 51202.4 | 725 | 124.382 | -2.05e-07 | -2.2871e-05 | -0.0037454 | -0.0040698 | 5.1 | 800 | 70.6239 | 500 | 800 | SMA America: STP50-US-40 [480V] 480V [CEC 2018]
5084 | SMA America: SWR1800U 120V [CEC 2005] | 90.76% | 120 | 1800 | 1983.1748 | 200.5333 | 13.8862 | -2.55e-05 | 3.55e-05 | 0.00232 | -0.00021 | 0.2659 | 0 | 0 | 156 | 400 | SMA America: STP50-US-40 [480V] [SI1] 480V [CEC 2018]
5085 | SMA America: SWR1800U [120V] 120V [CEC 2018] | 90.76% | 120 | 1800 | 1983.19 | 200 | 13.8291 | -2.4226e-05 | 2.5601e-05 | 0.0015983 | -0.00012924 | 0.2659 | 400 | 9.9159 | 100 | 400 | SMA America: SWR1800U 120V [CEC 2005]
5086 | SMA America: SWR1800U-SBD 200V [CEC 2016] | 90.76% | 200 | 1800 | 1983.19 | 200 | 13.8291 | -2.42e-05 | 2.56e-05 | 0.0015983 | -0.00012924 | 0.2659 | 400 | 0.0045 | 100 | 400 | SMA America: SWR1800U [120V] 120V [CEC 2018]
5087 | SMA America: SWR1800U-SBD [120V] 120V [CEC 2018] | 90.76% | 120 | 1800 | 1983.19 | 200 | 13.8291 | -2.4226e-05 | 2.5601e-05 | 0.0015983 | -0.00012924 | 0.2659 | 400 | 9.9159 | 100 | 400 | SMA America: SWR1800U-SBD 200V [CEC 2016]
5088 | SMA America: SWR2100U 208V [CEC 2006] | 92.86% | 208 | 2100 | 2261.5652 | 302.0214 | 19.8498 | -1.73e-05 | 6.82e-05 | 0.00313 | -0.000374 | 0.32 | 0 | 0 | 250 | 480 | SMA America: SWR1800U-SBD [120V] 120V [CEC 2018]
5089 | SMA America: SWR2100U [240V] 240V [CEC 2018] | 92.71% | 240 | 2100 | 2265.14 | 300 | 18.8828 | -1.431e-05 | 4.1057e-05 | 0.0016838 | -0.0003021 | 0.32 | 480 | 7.5505 | 100 | 480 | SMA America: SWR2100U 208V [CEC 2006]
5090 | SMA America: SWR2100U-SBD 300V [CEC 2016] | 92.71% | 300 | 2100 | 2265.14 | 300 | 18.8828 | -1.43e-05 | 4.11e-05 | 0.0016838 | -0.0003021 | 0.32 | 480 | 0.004375 | 100 | 480 | SMA America: SWR2100U [240V] 240V [CEC 2018]
5091 | SMA America: SWR2100U-SBD [240V] 240V [CEC 2018] | 92.71% | 240 | 2100 | 2265.14 | 300 | 18.8828 | -1.431e-05 | 4.1057e-05 | 0.0016838 | -0.0003021 | 0.32 | 480 | 7.5505 | 100 | 480 | SMA America: SWR2100U-SBD 300V [CEC 2016]
5092 | SMA America: SWR2500U (208V) 208V [CEC 2016] | 91.37% | 208 | 2100 | 2298.27 | 300 | 19.3311 | -2.02e-05 | 4.11e-05 | 0.0014307 | -0.00040436 | 0.236 | 480 | 0.004375 | 100 | 480 | SMA America: SWR2100U-SBD [240V] 240V [CEC 2018]
5093 | SMA America: SWR2500U (240V) 240V [CEC 2016] | 92.62% | 240 | 2500 | 2699.11 | 300 | 22.3701 | -1.39e-05 | 3.96e-05 | 0.0015356 | -0.00015769 | 0.318 | 480 | 0.0052083 | 100 | 480 | SMA America: SWR2500U (208V) 208V [CEC 2016]
5094 | SMA America: SWR2500U 208V [CEC 2005] | 91.56% | 208 | 2100 | 2293.7 | 298.3667 | 17.5459 | -2.22e-05 | 6.32e-05 | 0.00271 | -0.000648 | 0.3 | 0 | 0 | 250 | 480 | SMA America: SWR2500U (240V) 240V [CEC 2016]
5095 | SMA America: SWR2500U 240V [CEC 2005] | 92.79% | 240 | 2500 | 2694.3365 | 302.2333 | 20.762 | -1.54e-05 | 6.49e-05 | 0.00282 | -0.000303 | 0.3 | 0 | 0 | 250 | 480 | SMA America: SWR2500U 208V [CEC 2005]
5096 | SMA America: SWR2500U [208V] 208V [CEC 2018] | 91.37% | 208 | 2100 | 2298.27 | 300 | 19.3311 | -2.0195e-05 | 4.1097e-05 | 0.0014307 | -0.00040436 | 0.236 | 480 | 7.6609 | 100 | 480 | SMA America: SWR2500U 240V [CEC 2005]
5097 | SMA America: SWR2500U [240V] 240V [CEC 2018] | 92.62% | 240 | 2500 | 2699.11 | 300 | 22.3701 | -1.3899e-05 | 3.9605e-05 | 0.0015356 | -0.00015769 | 0.318 | 480 | 8.997 | 100 | 480 | SMA America: SWR2500U [208V] 208V [CEC 2018]
5098 | SMA America: SWR2500U-SBD (208V) 208V [CEC 2016] | 91.37% | 208 | 2100 | 2298.27 | 300 | 19.3311 | -2.02e-05 | 4.11e-05 | 0.0014307 | -0.00040436 | 0.236 | 480 | 0.004375 | 100 | 480 | SMA America: SWR2500U [240V] 240V [CEC 2018]
5099 | SMA America: SWR2500U-SBD (240V) 240V [CEC 2016] | 92.62% | 240 | 2500 | 2699.11 | 300 | 22.3701 | -1.39e-05 | 3.96e-05 | 0.0015356 | -0.00015769 | 0.318 | 480 | 0.0052083 | 100 | 480 | SMA America: SWR2500U-SBD (208V) 208V [CEC 2016]
5100 | SMA America: SWR2500U-SBD [208V] 208V [CEC 2018] | 91.37% | 208 | 2100 | 2298.27 | 300 | 19.3311 | -2.0195e-05 | 4.1097e-05 | 0.0014307 | -0.00040436 | 0.236 | 480 | 7.6609 | 100 | 480 | SMA America: SWR2500U-SBD (240V) 240V [CEC 2016]
5101 | SMA America: SWR2500U-SBD [240V] 240V [CEC 2018] | 92.62% | 240 | 2500 | 2699.11 | 300 | 22.3701 | -1.3899e-05 | 3.9605e-05 | 0.0015356 | -0.00015769 | 0.318 | 480 | 8.997 | 100 | 480 | SMA America: SWR2500U-SBD [208V] 208V [CEC 2018]
5102 | SMA America: Sunny Island SI4548 120V [CEC 2012] | 93.6% | 120 | 4000 | 4273.3678 | 48.0209 | 29.1793 | -1.15e-05 | 0.000307 | -0.010449 | -0.00161 | 0 | 63 | 100 | 41 | 63 | SMA America: SWR2500U-SBD [240V] 240V [CEC 2018]
5103 | SMA America: Sunny Island SI6048 120V [CEC 2012] | 92.63% | 120 | 5000 | 5397.5754 | 47.985 | 21.4856 | -1.02e-05 | 0.000338 | 0.00118 | 0.000697 | 0 | 63 | 130 | 41 | 63 | SMA America: Sunny Island SI4548 120V [CEC 2012]
5104 | SMA Solar Technology AG: SB 2000HFUS-30_208V 208V [CEC 2011] | 96.54% | 208 | 2030 | 2102.7727 | 399.3902 | 9.273 | -1.3e-05 | -7.03e-05 | -0.00279 | -0.00155 | 0 | 600 | 12.2 | 175 | 480 | SMA America: Sunny Island SI6048 120V [CEC 2012]
5105 | SMA Solar Technology AG: SB 2500HFUS-30 -240V 240V [CEC 2011] | 96.43% | 240 | 2530 | 2623.6283 | 415.2805 | 18.7563 | -1.01e-05 | -5.28e-05 | -9.54e-05 | -0.00124 | 1.12 | 600 | 12.4 | 175 | 480 | SMA Solar Technology AG: SB 2000HFUS-30_208V 208V [CEC 2011]
5106 | SMA Solar Technology AG: SB10000TL-US 208V [CEC 2010] | 96.22% | 208 | 10068 | 10463.6517 | 354.5821 | 20.5778 | -3.04e-06 | -9.86e-06 | 0.00324 | -0.000907 | 0.5 | 600 | 35 | 300 | 480 | SMA Solar Technology AG: SB 2500HFUS-30 -240V 240V [CEC 2011]
5107 | SMA Solar Technology AG: SB2000HFUS-30-240V 240V [CEC 2011] | 97.08% | 240 | 2050 | 2111.6455 | 400.2243 | 11.2037 | -1.06e-05 | -6.09e-05 | -0.00201 | -0.00159 | 0 | 600 | 12.2 | 175 | 480 | SMA Solar Technology AG: SB10000TL-US 208V [CEC 2010]
5108 | SMA Solar Technology AG: SB2500HFUS-30-208V 208V [CEC 2011] | 96.14% | 208 | 2530 | 2631.6358 | 415.0034 | 13.4903 | -1.16e-05 | -6.01e-05 | -0.000721 | -0.00125 | 1.1 | 600 | 12.4 | 175 | 480 | SMA Solar Technology AG: SB2000HFUS-30-240V 240V [CEC 2011]
5109 | SMA Solar Technology AG: SB3000HFUS-30 - 240V 240V [CEC 2011] | 95.87% | 240 | 3070 | 3202.1765 | 415.346 | 17.4538 | -1.08e-05 | -7.14e-05 | -0.00172 | -0.00217 | 1.1 | 600 | 14.8 | 220 | 480 | SMA Solar Technology AG: SB2500HFUS-30-208V 208V [CEC 2011]
5110 | SMA Solar Technology AG: SB3000HFUS-30- 208V 208V [CEC 2011] | 95.35% | 208 | 3010 | 3156.7381 | 414.9752 | 14.6472 | -1.31e-05 | -7.75e-05 | -0.00249 | -0.00196 | 0.9 | 600 | 14.8 | 220 | 480 | SMA Solar Technology AG: SB3000HFUS-30 - 240V 240V [CEC 2011]
5111 | SMA Solar Technology AG: SB8000TL-US 208V [CEC 2010] | 96.66% | 208 | 8108.58 | 8388.3634 | 348.1747 | 7.1616 | -3.28e-06 | -3.84e-05 | -0.00616 | -0.0043 | 0.49 | 600 | 28 | 300 | 480 | SMA Solar Technology AG: SB3000HFUS-30- 208V 208V [CEC 2011]
5112 | SMA Solar Technology AG: SB9000TL-US 208V [CEC 2010] | 97.09% | 208 | 9109.72 | 9382.6576 | 347.8233 | 10.9202 | -2.54e-06 | -8.48e-06 | 0.00482 | -0.00141 | 0.52 | 600 | 31 | 300 | 480 | SMA Solar Technology AG: SB8000TL-US 208V [CEC 2010]
5113 | SMA Solar Technology: SB3.0-1SP-US-40 (208V) 208V [CEC 2016] | 96.58% | 208 | 3030 | 3137.28 | 365 | 26.8856 | -5.7144e-06 | -3.3416e-05 | 0.001661 | 0.00039631 | 5.36 | 480 | 0.0063167 | 155 | 480 | SMA Solar Technology AG: SB9000TL-US 208V [CEC 2010]
5114 | SMA Solar Technology: SB3.0-1SP-US-40 (240V) 240V [CEC 2016] | 96.95% | 240 | 3040 | 3135.79 | 365 | 27.8478 | -4.3164e-06 | -3.9516e-05 | 0.0012406 | 0.00043258 | 5.39 | 480 | 0.0063339 | 155 | 480 | SMA Solar Technology: SB3.0-1SP-US-40 (208V) 208V [CEC 2016]
5115 | SMA Solar Technology: SB3.8-1SP-US-40 (208V) 208V [CEC 2016] | 96.69% | 208 | 3600 | 3723.05 | 365 | 26.8983 | -4.1933e-06 | -2.6141e-05 | 0.0016187 | -0.00055415 | 5.36 | 480 | 0.0075095 | 195 | 480 | SMA Solar Technology: SB3.0-1SP-US-40 (240V) 240V [CEC 2016]
5116 | SMA Solar Technology: SB3.8-1SP-US-40 (240V) 240V [CEC 2016] | 97.06% | 240 | 3850 | 3966.53 | 365 | 25.5426 | -2.9021e-06 | -4.0711e-05 | 0.001003 | -0.0020873 | 5.39 | 480 | 0.0080297 | 195 | 480 | SMA Solar Technology: SB3.8-1SP-US-40 (208V) 208V [CEC 2016]
5117 | SMA Solar Technology: SB5.0-1SP-US-40 (208VAC) 208V [CEC 2016] | 96.56% | 208 | 5060 | 5240.53 | 365 | 27.0081 | -3.6381e-06 | -3.191e-05 | 0.0030216 | 0.00025219 | 5.06 | 480 | 0.010542 | 220 | 480 | SMA Solar Technology: SB3.8-1SP-US-40 (240V) 240V [CEC 2016]
5118 | SMA Solar Technology: SB5.0-1SP-US-40 (240VAC) 240V [CEC 2016] | 96.98% | 240 | 5050 | 5207.2 | 365 | 32.2364 | -3.2749e-06 | -3.6416e-05 | 0.0017557 | 0.00011526 | 5.21 | 480 | 0.010521 | 220 | 480 | SMA Solar Technology: SB5.0-1SP-US-40 (208VAC) 208V [CEC 2016]
5119 | SMA Solar Technology: SB6.0-1SP-US-40 (208VAC) 208V [CEC 2016] | 96.56% | 208 | 5490 | 5685.57 | 365 | 26.7535 | -3.0877e-06 | -3.2315e-05 | 0.0026147 | -0.00039488 | 5.06 | 480 | 0.011437 | 220 | 480 | SMA Solar Technology: SB5.0-1SP-US-40 (240VAC) 240V [CEC 2016]
5120 | SMA Solar Technology: SB6.0-1SP-US-40 (240VAC) 240V [CEC 2016] | 96.73% | 240 | 6050 | 6254.24 | 365 | 27.3422 | -2.9603e-06 | -3.666e-05 | 0.0019846 | 0.00022456 | 5.21 | 480 | 0.012604 | 220 | 480 | SMA Solar Technology: SB6.0-1SP-US-40 (208VAC) 208V [CEC 2016]
5121 | SMA Solar Technology: SB7.0-1SP-US-40 (208V) 208V [CEC 2016] | 96.03% | 208 | 6920 | 7205.99 | 365 | 20.766 | -2.7065e-06 | -2.9637e-05 | 0.001085 | -0.0020419 | 5.37 | 480 | 0.014423 | 245 | 480 | SMA Solar Technology: SB6.0-1SP-US-40 (240VAC) 240V [CEC 2016]
5122 | SMA Solar Technology: SB7.0-1SP-US-40 (240V) 240V [CEC 2016] | 96.42% | 240 | 7100 | 7363.74 | 365 | 27.8305 | -2.929e-06 | -2.5708e-05 | 0.0021564 | 0.00023882 | 5.1 | 480 | 0.014786 | 245 | 480 | SMA Solar Technology: SB7.0-1SP-US-40 (208V) 208V [CEC 2016]
5123 | SMA Solar Technology: SB7.7-1SP-US-40 (208V) 208V [CEC 2016] | 96.03% | 208 | 6920 | 7205.71 | 365 | 18.8033 | -2.5958e-06 | -2.8114e-05 | 0.0024445 | -0.0016748 | 5.37 | 480 | 0.014423 | 270 | 480 | SMA Solar Technology: SB7.0-1SP-US-40 (240V) 240V [CEC 2016]
5124 | SMA Solar Technology: SB7.7-1SP-US-40 (240V) 240V [CEC 2016] | 96.32% | 240 | 7760 | 8056.32 | 365 | 22.8631 | -2.65e-06 | -3.4027e-05 | 0.00076774 | -0.0020963 | 5.1 | 480 | 0.016162 | 270 | 480 | SMA Solar Technology: SB7.7-1SP-US-40 (208V) 208V [CEC 2016]
5125 | SMA Technologie: SC 1850-US 385V [CEC 2015] | 97.98% | 385 | 1661000 | 1695248.584 | 672.815 | 4090.2446 | -5.65e-09 | 1.64e-05 | 0.003 | 0.000622 | 294 | 1000 | 4110 | 570 | 950 | SMA Solar Technology: SB7.7-1SP-US-40 (240V) 240V [CEC 2016]
5126 | SMA Technologie: SC 2200-US 385V [CEC 2015] | 97.6% | 385 | 2079000 | 2130224.948 | 673.0557 | 5120.1699 | -7.93e-09 | 1.44e-05 | 0.00208 | 5.27e-05 | 297 | 1000 | 4110 | 570 | 950 | SMA Technologie: SC 1850-US 385V [CEC 2015]
5127 | SMA Technology AG: SB3800-US 240V [CEC 2010] | 95.03% | 240 | 4050 | 4261.8848 | 310.7278 | 29.2138 | -7.67e-06 | -1e-05 | -0.000594 | -5.18e-05 | 0.08 | 600 | 18 | 250 | 480 | SMA Technologie: SC 2200-US 385V [CEC 2015]
5128 | SUNNA TECH LTD.: SUNNA 2000TL-US-240 240V [CEC 2011] | 96.27% | 240 | 2110 | 2191.8656 | 399.2073 | 31.281 | -4.31e-06 | -7.67e-05 | 0.000549 | -0.00291 | 0.25 | 500 | 14.6 | 150 | 450 | SMA Technology AG: SB3800-US 240V [CEC 2010]
5129 | SUNNA TECH LTD.: SUNNA 3000TL-US-240 240V [CEC 2011] | 95.97% | 240 | 3180 | 3313.6758 | 389.5133 | 31.265 | -6e-06 | -9.47e-05 | 0.000261 | -0.00196 | 0.25 | 500 | 22 | 150 | 450 | SUNNA TECH LTD.: SUNNA 2000TL-US-240 240V [CEC 2011]
5130 | SUNNA TECH LTD.: SUNNA 4200TL-US-240 240V [CEC 2011] | 95.8% | 240 | 4160 | 4342.4093 | 388.562 | 31.6017 | -4.41e-06 | -7.9e-05 | 0.000213 | -0.00187 | 0.2 | 500 | 14.7 | 150 | 450 | SUNNA TECH LTD.: SUNNA 3000TL-US-240 240V [CEC 2011]
5131 | SUNNA TECH LTD.: SUNNA 5000TL-US-240 240V [CEC 2011] | 95.35% | 240 | 5240 | 5495.8299 | 386.0825 | 32.4508 | -4.7e-06 | -9.69e-05 | -0.000251 | -0.00234 | 0.2 | 500 | 18.3 | 150 | 450 | SUNNA TECH LTD.: SUNNA 4200TL-US-240 240V [CEC 2011]
5132 | Sainty Solar: SSI-2K2U 240V [CEC 2011] | 96.27% | 240 | 2110 | 2191.8251 | 399.2073 | 30.8437 | -4.12e-06 | -7.69e-05 | 0.000502 | -0.00326 | 0.25 | 500 | 14.6 | 150 | 450 | SUNNA TECH LTD.: SUNNA 5000TL-US-240 240V [CEC 2011]
5133 | Sainty Solar: SSI-2K2U [240V] 240V [CEC 2018] | 96.2% | 240 | 2110 | 2193.4 | 375 | 42.1968 | -1.1867e-05 | -6.5229e-05 | 0.0010262 | 0.00053566 | 0.25 | 400 | 5.8491 | 100 | 400 | Sainty Solar: SSI-2K2U 240V [CEC 2011]
5134 | Sainty Solar: SSI-3K3U 240V [CEC 2011] | 95.97% | 240 | 3180 | 3313.6758 | 389.5133 | 31.265 | -6e-06 | -9.47e-05 | 0.000261 | -0.00196 | 0.25 | 500 | 22 | 150 | 450 | Sainty Solar: SSI-2K2U [240V] 240V [CEC 2018]
5135 | Sainty Solar: SSI-3K3U [240V] 240V [CEC 2018] | 95.91% | 240 | 3180 | 3315.65 | 375 | 36.0334 | -7.9847e-06 | -7.5189e-05 | 0.00054371 | -0.00033835 | 0.25 | 400 | 8.8417 | 100 | 400 | Sainty Solar: SSI-3K3U 240V [CEC 2011]
5136 | Sainty Solar: SSI-4K4U 240V [CEC 2011] | 95.8% | 240 | 4160 | 4342.4093 | 388.562 | 31.6017 | -4.41e-06 | -7.9e-05 | 0.000213 | -0.00187 | 0.2 | 500 | 28 | 150 | 450 | Sainty Solar: SSI-3K3U [240V] 240V [CEC 2018]
5137 | Sainty Solar: SSI-4K4U [240V] 240V [CEC 2018] | 95.83% | 240 | 4160 | 4340.86 | 380 | 32.6007 | -4.6662e-06 | -6.2094e-05 | 0.00032398 | -0.0008799 | 0.2 | 400 | 11.4233 | 100 | 400 | Sainty Solar: SSI-4K4U 240V [CEC 2011]
5138 | Sainty Solar: SSI-5K5U 240V [CEC 2011] | 95.35% | 240 | 5240 | 5495.8299 | 386.0825 | 32.4508 | -4.7e-06 | -9.69e-05 | -0.000251 | -0.00234 | 0.2 | 500 | 35.3 | 150 | 450 | Sainty Solar: SSI-4K4U [240V] 240V [CEC 2018]
5139 | Sainty Solar: SSI-5K5U [240V] 240V [CEC 2018] | 95.46% | 240 | 5240 | 5489.16 | 380 | 32.0862 | -4.4076e-06 | -7.3903e-05 | -8.281e-05 | -0.0016039 | 0.2 | 400 | 14.4451 | 100 | 400 | Sainty Solar: SSI-5K5U 240V [CEC 2011]
5140 | Samil Power Co., Ltd.: SolarRiver3000TL-US (208V) 208V [CEC 2012] | 96.58% | 208 | 3000 | 3106.3431 | 404.4191 | 16.4587 | -5.65e-06 | -5.05e-05 | -0.000181 | -0.00364 | 0.22 | 550 | 17.5 | 200 | 500 | Sainty Solar: SSI-5K5U [240V] 240V [CEC 2018]
5141 | Samil Power Co., Ltd.: SolarRiver3000TL-US (240V) 240V [CEC 2012] | 97.01% | 240 | 3000 | 3092.3589 | 404.9805 | 17.752 | -4.9e-06 | -3.76e-05 | -0.000748 | -0.00348 | 0.67 | 550 | 17.5 | 200 | 500 | Samil Power Co., Ltd.: SolarRiver3000TL-US (208V) 208V [CEC 2012]
5142 | Samil Power Co., Ltd.: SolarRiver4000TL-US (208V) 208V [CEC 2012] | 96.54% | 208 | 4000 | 4143.2441 | 405.5825 | 19.1339 | -4.84e-06 | -3.09e-05 | -0.000845 | -0.00236 | 0.21 | 550 | 22 | 200 | 500 | Samil Power Co., Ltd.: SolarRiver3000TL-US (240V) 240V [CEC 2012]
5143 | Samil Power Co., Ltd.: SolarRiver4000TL-US (240V) 240V [CEC 2012] | 97.15% | 240 | 4000 | 4117.5471 | 404.4895 | 19.4108 | -3.63e-06 | -2.62e-05 | 6.24e-05 | -0.000209 | 0.64 | 550 | 22 | 200 | 500 | Samil Power Co., Ltd.: SolarRiver4000TL-US (208V) 208V [CEC 2012]
5144 | Samil Power Co., Ltd.: SolarRiver5000TL-US (208V) 208V [CEC 2012] | 97.22% | 208 | 5000 | 5142.8655 | 400.8287 | 27.7036 | -3.35e-06 | -2.97e-05 | -0.000273 | -0.000787 | 0.31 | 550 | 28 | 200 | 500 | Samil Power Co., Ltd.: SolarRiver4000TL-US (240V) 240V [CEC 2012]
5145 | Samil Power Co., Ltd.: SolarRiver5000TL-US (240V) 240V [CEC 2012] | 97.22% | 240 | 5000 | 5142.8655 | 400.8287 | 27.7036 | -3.35e-06 | -2.97e-05 | -0.000273 | -0.000787 | 0.24 | 550 | 28 | 200 | 500 | Samil Power Co., Ltd.: SolarRiver5000TL-US (208V) 208V [CEC 2012]
5146 | Samil Power Co., Ltd.: SolarRiver6000TL-US (208V) 208V [CEC 2012] | 96.96% | 208 | 6000 | 6187.9827 | 400.8287 | 27.7036 | -3.35e-06 | -3.26e-05 | -0.000273 | -0.000787 | 0.32 | 550 | 35 | 200 | 500 | Samil Power Co., Ltd.: SolarRiver5000TL-US (240V) 240V [CEC 2012]
5147 | Samil Power Co., Ltd.: SolarRiver6000TL-US (240V) 240V [CEC 2012] | 96.96% | 240 | 6000 | 6187.9827 | 400.8287 | 27.7036 | -3.35e-06 | -3.26e-05 | -0.000273 | -0.000787 | 0.68 | 550 | 35 | 200 | 500 | Samil Power Co., Ltd.: SolarRiver6000TL-US (208V) 208V [CEC 2012]
5148 | Samil Power Co., Ltd.: SolarRiver6000TL-US (277V) 277V [CEC 2012] | 96.96% | 277 | 6000 | 6187.9827 | 400.8287 | 27.7036 | -3.35e-06 | -3.26e-05 | -0.000273 | -0.000787 | 0.85 | 550 | 35 | 200 | 500 | Samil Power Co., Ltd.: SolarRiver6000TL-US (240V) 240V [CEC 2012]
5149 | Samil Power: SolarPond 240HF-US (208V) 208V [CEC 2013] | 95.7% | 208 | 235 | 245.5629 | 34.1193 | 1.8817 | -5.6e-05 | -0.000148 | 0.0269 | 0.013 | 0.08 | 48 | 9.5 | 27 | 40 | Samil Power Co., Ltd.: SolarRiver6000TL-US (277V) 277V [CEC 2012]
5150 | Samil Power: SolarPond 240HF-US (240V) 240V [CEC 2013] | 95.68% | 240 | 237.74 | 248.4626 | 33.566 | 2.2697 | -3.95e-05 | -8.47e-05 | 0.0301 | 0.057539 | 0.08 | 48 | 9.5 | 27 | 40 | Samil Power: SolarPond 240HF-US (208V) 208V [CEC 2013]
5151 | Samil Power: SolarPond 240HF-US [208V] 208V [CEC 2018] | 95.72% | 208 | 235 | 245.505 | 34 | 1.7535 | -4.7767e-05 | -0.00014576 | 0.02745 | 0.0078501 | 0.08 | 40 | 7.2207 | 27 | 40 | Samil Power: SolarPond 240HF-US (240V) 240V [CEC 2013]
5152 | Samil Power: SolarPond 240HF-US [240V] 240V [CEC 2018] | 95.71% | 240 | 238 | 248.676 | 34 | 1.9218 | -2.3026e-05 | -6.5099e-05 | 0.032968 | 0.10099 | 0.08 | 40 | 7.314 | 27 | 40 | Samil Power: SolarPond 240HF-US [208V] 208V [CEC 2018]
5153 | Samil Power: SolarRiver10000TL-US (208V) 208V [CEC 2013] | 96.4% | 208 | 10000 | 10373.437 | 401.2462 | 41.6868 | -2.36e-06 | -1.87e-05 | 0.00132 | -0.000899 | 0.44 | 600 | 20 | 300 | 500 | Samil Power: SolarPond 240HF-US [240V] 240V [CEC 2018]
5154 | Samil Power: SolarRiver10000TL-US (240V) 240V [CEC 2013] | 97.29% | 240 | 10000 | 10278.6425 | 400.9843 | 40.0428 | -1.68e-06 | -2.5e-05 | -0.000892 | -0.00161 | 0.38 | 600 | 20 | 300 | 500 | Samil Power: SolarRiver10000TL-US (208V) 208V [CEC 2013]
5155 | Samil Power: SolarRiver10000TL-US (277V) 277V [CEC 2013] | 97.34% | 277 | 10000 | 10272.813 | 403.7098 | 52.0387 | -1.55e-06 | -3.41e-05 | -0.00241 | -0.000543 | 0.44 | 600 | 20 | 300 | 500 | Samil Power: SolarRiver10000TL-US (240V) 240V [CEC 2013]
5156 | Samil Power: SolarRiver10000TL-US [208V] 208V [CEC 2018] | 96.55% | 208 | 10000 | 10357.1 | 400 | 44.0569 | -2.2217e-06 | -8.4226e-06 | 0.00068164 | -0.00018202 | 0.44 | 480 | 25.8927 | 100 | 480 | Samil Power: SolarRiver10000TL-US (277V) 277V [CEC 2013]
5157 | Samil Power: SolarRiver10000TL-US [240V] 240V [CEC 2018] | 97.38% | 240 | 10000 | 10268.7 | 400 | 37.7022 | -1.536e-06 | -1.2837e-05 | -0.00077196 | -0.0010054 | 0.38 | 480 | 25.6717 | 100 | 480 | Samil Power: SolarRiver10000TL-US [208V] 208V [CEC 2018]
5158 | Samil Power: SolarRiver10000TL-US [277V] 277V [CEC 2018] | 97.45% | 277 | 10000 | 10261.2 | 400 | 48.5935 | -1.4472e-06 | -1.2503e-05 | -0.00098238 | 6.2047e-05 | 0.44 | 480 | 25.653 | 100 | 480 | Samil Power: SolarRiver10000TL-US [240V] 240V [CEC 2018]
5159 | Samil Power: SolarRiver3000TL-US (208V) 208V [CEC 2016] | 96.67% | 208 | 3000 | 3103.25 | 400 | 14.9133 | -4.98e-06 | -3.31e-05 | -4.47e-05 | -0.0025744 | 0.22 | 500 | 0.006 | 100 | 500 | Samil Power: SolarRiver10000TL-US [277V] 277V [CEC 2018]
5160 | Samil Power: SolarRiver3000TL-US (240V) 240V [CEC 2016] | 97.08% | 240 | 3000 | 3090.14 | 400 | 14.6707 | -3.83e-06 | -2.34e-05 | -0.00062712 | -0.0025351 | 0.67 | 500 | 0.006 | 100 | 500 | Samil Power: SolarRiver3000TL-US (208V) 208V [CEC 2016]
5161 | Samil Power: SolarRiver3000TL-US [208V] 208V [CEC 2018] | 96.67% | 208 | 3000 | 3103.25 | 400 | 14.9133 | -4.9818e-06 | -3.3054e-05 | -4.4738e-05 | -0.0025744 | 0.22 | 500 | 7.7581 | 100 | 500 | Samil Power: SolarRiver3000TL-US (240V) 240V [CEC 2016]
5162 | Samil Power: SolarRiver3000TL-US [240V] 240V [CEC 2018] | 97.08% | 240 | 3000 | 3090.14 | 400 | 14.6707 | -3.8341e-06 | -2.3402e-05 | -0.00062712 | -0.0025351 | 0.67 | 500 | 7.7254 | 100 | 500 | Samil Power: SolarRiver3000TL-US [208V] 208V [CEC 2018]
5163 | Samil Power: SolarRiver4000TL-US (208V) 208V [CEC 2016] | 96.67% | 208 | 4000 | 4137.88 | 400 | 16.0722 | -3.87e-06 | -2.17e-05 | -0.00061235 | -0.0019585 | 0.21 | 500 | 0.008 | 100 | 500 | Samil Power: SolarRiver3000TL-US [240V] 240V [CEC 2018]
5164 | Samil Power: SolarRiver4000TL-US (240V) 240V [CEC 2016] | 97.19% | 240 | 4000 | 4115.8 | 400 | 18.427 | -3.54e-06 | -1.94e-05 | -0.0001759 | -0.00037368 | 0.64 | 500 | 0.008 | 100 | 500 | Samil Power: SolarRiver4000TL-US (208V) 208V [CEC 2016]
5165 | Samil Power: SolarRiver4000TL-US [208V] 208V [CEC 2018] | 96.67% | 208 | 4000 | 4137.88 | 400 | 16.0722 | -3.8741e-06 | -2.1723e-05 | -0.00061235 | -0.0019585 | 0.21 | 500 | 10.3447 | 100 | 500 | Samil Power: SolarRiver4000TL-US (240V) 240V [CEC 2016]
5166 | Samil Power: SolarRiver4000TL-US [240V] 240V [CEC 2018] | 97.19% | 240 | 4000 | 4115.8 | 400 | 18.427 | -3.5419e-06 | -1.9433e-05 | -0.0001759 | -0.00037368 | 0.64 | 500 | 10.2895 | 100 | 500 | Samil Power: SolarRiver4000TL-US [208V] 208V [CEC 2018]
5167 | Samil Power: SolarRiver5000TL-US (208V) 208V [CEC 2016] | 97.08% | 208 | 5000 | 5150.2 | 400 | 22.0682 | -3.73e-06 | -2.22e-05 | -0.00023669 | -0.00049593 | 0.31 | 500 | 0.01 | 100 | 500 | Samil Power: SolarRiver4000TL-US [240V] 240V [CEC 2018]
5168 | Samil Power: SolarRiver5000TL-US (240V) 240V [CEC 2016] | 97.08% | 240 | 5000 | 5150.2 | 400 | 22.0682 | -3.73e-06 | -2.22e-05 | -0.00023669 | -0.00049593 | 0.24 | 500 | 0.01 | 100 | 500 | Samil Power: SolarRiver5000TL-US (208V) 208V [CEC 2016]
5169 | Samil Power: SolarRiver5000TL-US [208V] 208V [CEC 2018] | 97.08% | 208 | 5000 | 5150.2 | 400 | 22.0682 | -3.7268e-06 | -2.2239e-05 | -0.00023669 | -0.00049593 | 0.31 | 500 | 12.8755 | 100 | 500 | Samil Power: SolarRiver5000TL-US (240V) 240V [CEC 2016]
5170 | Samil Power: SolarRiver5000TL-US [240V] 240V [CEC 2018] | 97.08% | 240 | 5000 | 5150.2 | 400 | 22.0682 | -3.7268e-06 | -2.2239e-05 | -0.00023669 | -0.00049593 | 0.24 | 500 | 12.8755 | 100 | 500 | Samil Power: SolarRiver5000TL-US [208V] 208V [CEC 2018]
5171 | Samil Power: SolarRiver6000TL-US (208V) 208V [CEC 2016] | 97.08% | 208 | 6000 | 6180.24 | 400 | 26.4819 | -3.11e-06 | -2.22e-05 | -0.00023667 | -0.00049594 | 0.32 | 500 | 0.012 | 100 | 500 | Samil Power: SolarRiver5000TL-US [240V] 240V [CEC 2018]
5172 | Samil Power: SolarRiver6000TL-US (240V) 240V [CEC 2016] | 97.08% | 240 | 6000 | 6180.24 | 400 | 26.4819 | -3.11e-06 | -2.22e-05 | -0.00023667 | -0.00049594 | 0.68 | 500 | 0.012 | 100 | 500 | Samil Power: SolarRiver6000TL-US (208V) 208V [CEC 2016]
5173 | Samil Power: SolarRiver6000TL-US (277V) 277V [CEC 2016] | 97.08% | 277 | 6000 | 6180.24 | 400 | 26.4819 | -3.11e-06 | -2.22e-05 | -0.00023667 | -0.00049594 | 0.85 | 500 | 0.012 | 100 | 500 | Samil Power: SolarRiver6000TL-US (240V) 240V [CEC 2016]
5174 | Samil Power: SolarRiver6000TL-US [208V] 208V [CEC 2018] | 97.08% | 208 | 6000 | 6180.24 | 400 | 26.4819 | -3.1057e-06 | -2.2239e-05 | -0.00023667 | -0.00049594 | 0.32 | 500 | 15.4506 | 100 | 500 | Samil Power: SolarRiver6000TL-US (277V) 277V [CEC 2016]
5175 | Samil Power: SolarRiver6000TL-US [240V] 240V [CEC 2018] | 97.08% | 240 | 6000 | 6180.24 | 400 | 26.4819 | -3.1057e-06 | -2.2239e-05 | -0.00023667 | -0.00049594 | 0.68 | 500 | 15.4506 | 100 | 500 | Samil Power: SolarRiver6000TL-US [208V] 208V [CEC 2018]
5176 | Samil Power: SolarRiver6000TL-US [277V] 277V [CEC 2018] | 97.08% | 277 | 6000 | 6180.24 | 400 | 26.4819 | -3.1057e-06 | -2.2239e-05 | -0.00023667 | -0.00049594 | 0.85 | 500 | 15.4506 | 100 | 500 | Samil Power: SolarRiver6000TL-US [240V] 240V [CEC 2018]
5177 | Samil Power: SolarRiver7000TL-US (208V) 208V [CEC 2013] | 96.84% | 208 | 7000 | 7228.6709 | 402.2574 | 38.8087 | -2.53e-06 | -1.78e-05 | 0.000193 | -0.000646 | 0.27 | 600 | 18 | 250 | 500 | Samil Power: SolarRiver6000TL-US [277V] 277V [CEC 2018]
5178 | Samil Power: SolarRiver7000TL-US (240V) 240V [CEC 2013] | 97.46% | 240 | 7000 | 7182.2496 | 402.9121 | 31.7109 | -1.88e-06 | -4.02e-05 | -0.00188 | -0.00112 | 0.39 | 600 | 18 | 250 | 500 | Samil Power: SolarRiver7000TL-US (208V) 208V [CEC 2013]
5179 | Samil Power: SolarRiver7000TL-US (277V) 277V [CEC 2013] | 97.64% | 277 | 7000 | 7168.9329 | 404.6512 | 39.447 | -1.5e-06 | -5.23e-05 | -0.00306 | -0.00191 | 0.45 | 600 | 18 | 250 | 500 | Samil Power: SolarRiver7000TL-US (240V) 240V [CEC 2013]
5180 | Samil Power: SolarRiver7000TL-US [208V] 208V [CEC 2018] | 96.91% | 208 | 7000 | 7223.33 | 400 | 40.0044 | -2.5117e-06 | -1.006e-05 | 6.858e-05 | -0.00025634 | 0.27 | 480 | 18.0583 | 100 | 480 | Samil Power: SolarRiver7000TL-US (277V) 277V [CEC 2013]
5181 | Samil Power: SolarRiver7000TL-US [240V] 240V [CEC 2018] | 97.54% | 240 | 7000 | 7176.79 | 400 | 33.9824 | -2.0584e-06 | -2.3909e-05 | -0.001279 | -0.00082084 | 0.39 | 480 | 17.942 | 100 | 480 | Samil Power: SolarRiver7000TL-US [208V] 208V [CEC 2018]
5182 | Samil Power: SolarRiver7000TL-US [277V] 277V [CEC 2018] | 97.73% | 277 | 7000 | 7162.41 | 400 | 40.1229 | -1.5619e-06 | -2.8783e-05 | -0.0018398 | -0.00093133 | 0.45 | 480 | 17.906 | 100 | 480 | Samil Power: SolarRiver7000TL-US [240V] 240V [CEC 2018]
5183 | Samil Power: SolarRiver8000TL-US (208V) 208V [CEC 2013] | 96.7% | 208 | 8000 | 8273.3773 | 401.894 | 42.2942 | -2.61e-06 | -1.82e-05 | -9.87e-05 | -0.000821 | 0.43 | 600 | 19 | 250 | 500 | Samil Power: SolarRiver7000TL-US [277V] 277V [CEC 2018]
5184 | Samil Power: SolarRiver8000TL-US (240V) 240V [CEC 2013] | 97.25% | 240 | 8000 | 8226.151 | 401.8148 | 34.6469 | -2.05e-06 | -3.99e-05 | -0.0015 | -0.000774 | 0.47 | 600 | 19 | 250 | 500 | Samil Power: SolarRiver8000TL-US (208V) 208V [CEC 2013]
5185 | Samil Power: SolarRiver8000TL-US (277V) 277V [CEC 2013] | 97.52% | 277 | 8000 | 8203.6621 | 404.0312 | 48.1167 | -1.34e-06 | -4.37e-05 | -0.00264 | -0.00283 | 0.28 | 600 | 19 | 250 | 500 | Samil Power: SolarRiver8000TL-US (240V) 240V [CEC 2013]
5186 | Samil Power: SolarRiver8000TL-US [208V] 208V [CEC 2018] | 96.75% | 208 | 8000 | 8268.74 | 400 | 46.1162 | -2.7066e-06 | -1.043e-05 | 3.7769e-05 | -0.00024877 | 0.43 | 480 | 20.6718 | 100 | 480 | Samil Power: SolarRiver8000TL-US (277V) 277V [CEC 2013]
5187 | Samil Power: SolarRiver8000TL-US [240V] 240V [CEC 2018] | 97.35% | 240 | 8000 | 8217.63 | 400 | 35.3907 | -2.0513e-06 | -2.2116e-05 | -0.0012144 | -0.00044283 | 0.47 | 480 | 20.5441 | 100 | 480 | Samil Power: SolarRiver8000TL-US [208V] 208V [CEC 2018]
5188 | Samil Power: SolarRiver8000TL-US [277V] 277V [CEC 2018] | 97.58% | 277 | 8000 | 8198.23 | 400 | 49.967 | -1.3636e-06 | -2.3957e-05 | -0.0015833 | -0.0013144 | 0.28 | 480 | 20.4956 | 100 | 480 | Samil Power: SolarRiver8000TL-US [240V] 240V [CEC 2018]
5189 | Samil Power: SolarRiver9000TL-US (208V) 208V [CEC 2013] | 96.62% | 208 | 9000 | 9314.7658 | 401.496 | 36.7792 | -2.29e-06 | -2.14e-05 | 0.000723 | -0.00109 | 0.43 | 600 | 19 | 300 | 500 | Samil Power: SolarRiver8000TL-US [277V] 277V [CEC 2018]
5190 | Samil Power: SolarRiver9000TL-US (240V) 240V [CEC 2013] | 97.33% | 240 | 9000 | 9246.7 | 401.6498 | 37.8272 | -1.73e-06 | -2.84e-05 | -0.00141 | -0.00218 | 0.4 | 600 | 19 | 300 | 500 | Samil Power: SolarRiver9000TL-US (208V) 208V [CEC 2013]
5191 | Samil Power: SolarRiver9000TL-US (277V) 277V [CEC 2013] | 97.43% | 277 | 9000 | 9237.6111 | 403.5829 | 48.413 | -1.44e-06 | -3.64e-05 | -0.00325 | -0.00155 | 0.52 | 600 | 19 | 300 | 500 | Samil Power: SolarRiver9000TL-US (240V) 240V [CEC 2013]
5192 | Samil Power: SolarRiver9000TL-US [208V] 208V [CEC 2018] | 96.71% | 208 | 9000 | 9306.24 | 400 | 37.6144 | -2.1785e-06 | -9.8821e-06 | 0.00011887 | -0.00060116 | 0.43 | 480 | 23.2656 | 100 | 480 | Samil Power: SolarRiver9000TL-US (277V) 277V [CEC 2013]
5193 | Samil Power: SolarRiver9000TL-US [240V] 240V [CEC 2018] | 97.44% | 240 | 9000 | 9236.27 | 400 | 37.3572 | -1.6451e-06 | -1.4336e-05 | -0.00088293 | -0.0011376 | 0.4 | 480 | 23.0907 | 100 | 480 | Samil Power: SolarRiver9000TL-US [208V] 208V [CEC 2018]
5194 | Samil Power: SolarRiver9000TL-US [277V] 277V [CEC 2018] | 97.53% | 277 | 9000 | 9227.9 | 400 | 45.1182 | -1.3692e-06 | -1.5465e-05 | -0.0015273 | -0.00070563 | 0.52 | 480 | 23.0698 | 100 | 480 | Samil Power: SolarRiver9000TL-US [240V] 240V [CEC 2018]
5195 | SanRex: PV-100K-48T-13 400V [CEC 2012] | 95.47% | 400 | 99680 | 104411.8203 | 401.3207 | 1245.6271 | -1.19e-07 | 7.12e-05 | 0.00144 | 0.000824 | 90.92 | 900 | 240 | 450 | 800 | Samil Power: SolarRiver9000TL-US [277V] 277V [CEC 2018]
5196 | SanRex: PV-250K-48T-13 480V [CEC 2012] | 94.9% | 480 | 251400 | 264916.7893 | 399.5993 | 2307.2766 | -9.96e-08 | 6.49e-05 | 0.00217 | 0.000402 | 20.5 | 900 | 600 | 450 | 800 | SanRex: PV-100K-48T-13 400V [CEC 2012]
5197 | SanRex: PV-500K-48T-13 480V [CEC 2012] | 95.49% | 480 | 501400 | 525076.2119 | 400.4973 | 4075.9856 | -4.21e-08 | 6.36e-05 | 0.0018 | 0.00108 | 46.27 | 900 | 1200 | 450 | 800 | SanRex: PV-250K-48T-13 480V [CEC 2012]
5198 | Satcon Technology Corporation: AE-100-60-PV-A 480V [CEC 2005] | 95.27% | 480 | 100000 | 104966.3373 | 427.5092 | 1220.719 | -1.73e-07 | 4.17e-05 | 0.00124 | -0.000197 | 97.7 | 600 | 319 | 295 | 600 | SanRex: PV-500K-48T-13 480V [CEC 2012]
5199 | Satcon Technology Corporation: AE-100-60-PV-A-HE 480V [CEC 2008] | 95.17% | 480 | 100000 | 105075.2998 | 397.371 | 493.4121 | -2.26e-07 | 3.61e-05 | -0.000464 | -0.000659 | 97.7 | 600 | 319 | 295 | 600 | Satcon Technology Corporation: AE-100-60-PV-A 480V [CEC 2005]
5200 | Satcon Technology Corporation: AE-100-60-PV-D 208V [CEC 2005] | 94.79% | 208 | 100000 | 105493.6702 | 419.2844 | 959.901 | -2.19e-07 | 4.51e-05 | -0.00058 | -0.00179 | 91.5 | 600 | 319 | 295 | 600 | Satcon Technology Corporation: AE-100-60-PV-A-HE 480V [CEC 2008]
5201 | Satcon Technology Corporation: AE-100-60-PV-F 240V [CEC 2005] | 95.21% | 240 | 100000 | 105033.9185 | 410.2189 | 972.2117 | -2.08e-07 | 3.66e-05 | 0.000983 | 0.000416 | 97.7 | 600 | 319 | 295 | 600 | Satcon Technology Corporation: AE-100-60-PV-D 208V [CEC 2005]
5202 | Satcon Technology Corporation: AE-135-60-PV-A 480V [CEC 2005] | 95.59% | 480 | 135000 | 141233.9292 | 425.2639 | 1246.6479 | -1.38e-07 | 4.28e-05 | 0.000969 | -9.76e-05 | 98 | 600 | 431 | 295 | 600 | Satcon Technology Corporation: AE-100-60-PV-F 240V [CEC 2005]
5203 | Satcon Technology Corporation: AE-135-60-PV-D 208V [CEC 2005] | 95.22% | 208 | 135000 | 141773.0504 | 413.2517 | 1187.9828 | -1.77e-07 | 4.73e-05 | 0.00271 | -0.000328 | 96 | 600 | 431 | 295 | 600 | Satcon Technology Corporation: AE-135-60-PV-A 480V [CEC 2005]
5204 | Satcon Technology Corporation: AE-225-60-PV-A 480V [CEC 2005] | 94.86% | 480 | 225000 | 237194.8582 | 449.7922 | 2285.4722 | -9.67e-08 | 6.14e-05 | 0.00165 | 0.00234 | 114 | 600 | 718 | 295 | 600 | Satcon Technology Corporation: AE-135-60-PV-D 208V [CEC 2005]
5205 | Satcon Technology Corporation: AE-225-60-PV-D 208V [CEC 2007] | 95.36% | 208 | 225000 | 235955.3126 | 407.8269 | 1404.5522 | -9.02e-08 | 1.87e-05 | -0.000258 | -0.00143 | 180 | 600 | 718 | 295 | 600 | Satcon Technology Corporation: AE-225-60-PV-A 480V [CEC 2005]
5206 | Satcon Technology Corporation: AE-30-60-PV-A 480V [CEC 2006] | 93.88% | 480 | 30000 | 31956.661 | 416.9578 | 559.386 | -7.04e-07 | 4.51e-05 | 0.000755 | 0.000647 | 59 | 600 | 96 | 295 | 600 | Satcon Technology Corporation: AE-225-60-PV-D 208V [CEC 2007]
5207 | Satcon Technology Corporation: AE-30-60-PV-D 208V [CEC 2006] | 93.27% | 208 | 30000 | 32165.0099 | 421.6944 | 524.5049 | -9.16e-07 | -1.8e-05 | -0.00167 | -0.000887 | 54 | 600 | 96 | 295 | 600 | Satcon Technology Corporation: AE-30-60-PV-A 480V [CEC 2006]
5208 | Satcon Technology Corporation: AE-30-60-PV-E 240V [CEC 2005] | 93.06% | 240 | 30000 | 32237.4318 | 406.9472 | 480.8634 | -1.11e-06 | 5.24e-05 | 0.000679 | 0.000441 | 68 | 600 | 96 | 295 | 600 | Satcon Technology Corporation: AE-30-60-PV-D 208V [CEC 2006]
5209 | Satcon Technology Corporation: AE-30-60-PV-F 240V [CEC 2009] | 95.48% | 240 | 30000 | 31421.1873 | 375.726 | 218.8125 | 1.9e-08 | 4.5e-05 | 0.00272 | -0.0374 | 59 | 600 | 96 | 295 | 600 | Satcon Technology Corporation: AE-30-60-PV-E 240V [CEC 2005]
5210 | Satcon Technology Corporation: AE-50-60-PV-A 480V [CEC 2005] | 94.51% | 480 | 50250 | 53169.7654 | 423.2583 | 1100.8549 | -3e-07 | 3.62e-05 | 0.000769 | -0.00121 | 100.8 | 600 | 160 | 295 | 600 | Satcon Technology Corporation: AE-30-60-PV-F 240V [CEC 2009]
5211 | Satcon Technology Corporation: AE-50-60-PV-D 208V [CEC 2005] | 94.78% | 208 | 50000 | 52753.5144 | 415.47 | 653.2939 | -4.34e-07 | 4.58e-05 | 0.00175 | -0.00027 | 90 | 600 | 160 | 295 | 600 | Satcon Technology Corporation: AE-50-60-PV-A 480V [CEC 2005]
5212 | Satcon Technology Corporation: AE-50-60-PV-F 240V [CEC 2005] | 93.98% | 240 | 50000 | 53205.4125 | 431.5094 | 995.9587 | -4.77e-07 | 5.53e-05 | 0.0019 | -7.78e-05 | 68 | 600 | 160 | 295 | 600 | Satcon Technology Corporation: AE-50-60-PV-D 208V [CEC 2005]
5213 | Satcon Technology Corporation: AE-500-60-PV-A 480V [CEC 2005] | 95.04% | 480 | 500000 | 526094.1254 | 401.2192 | 2937.2938 | -4.2e-08 | 2.4e-05 | 0.00123 | -0.00104 | 208 | 600 | 1595 | 295 | 600 | Satcon Technology Corporation: AE-50-60-PV-F 240V [CEC 2005]
5214 | Satcon Technology Corporation: AE-75-60-PV-A 480V [CEC 2005] | 95.55% | 480 | 75000 | 78495.8017 | 414.2711 | 646.1673 | -2.36e-07 | 3.78e-05 | 0.00128 | 0.000825 | 99 | 600 | 240 | 295 | 600 | Satcon Technology Corporation: AE-500-60-PV-A 480V [CEC 2005]
5215 | Satcon Technology Corporation: AE-75-60-PV-D 208V [CEC 2005] | 95.58% | 208 | 75000 | 78464.8202 | 412.5286 | 646.9944 | -2.47e-07 | 3.89e-05 | 0.00108 | 0.00104 | 99 | 600 | 240 | 295 | 600 | Satcon Technology Corporation: AE-75-60-PV-A 480V [CEC 2005]
5216 | Satcon Technology Corporation: EPP-1250-1000-52085-320X-U-x 480V [CEC 2011] | 97.9% | 480 | 1250000 | 1276810.467 | 595.293 | 2784.7961 | -6.72e-09 | 1.7e-05 | 0.00251 | 0.000276 | 320.43 | 1000 | 2480 | 525 | 850 | Satcon Technology Corporation: AE-75-60-PV-D 208V [CEC 2005]
5217 | Satcon Technology Corporation: EQX0500US200X-x 480V [CEC 2011] | 97.29% | 480 | 500000 | 513930.9923 | 361.8492 | 984.3827 | -2.45e-08 | 1.05e-05 | 0.00332 | -0.00131 | 171.5 | 600 | 1603 | 320 | 600 | Satcon Technology Corporation: EPP-1250-1000-52085-320X-U-x 480V [CEC 2011]
5218 | Satcon Technology Corporation: EQX0500US480T 480V [CEC 2012] | 96.38% | 480 | 500000 | 518784.2583 | 361.0711 | 3570.408 | -3.35e-08 | 1.2e-05 | 0.00107 | -0.000372 | 116.5 | 600 | 1628 | 320 | 600 | Satcon Technology Corporation: EQX0500US200X-x 480V [CEC 2011]
5219 | Satcon Technology Corporation: PVS-100 (208V) 208V [CEC 2008] | 96.02% | 208 | 100000 | 104143.3443 | 365.0267 | 617.5098 | -2e-07 | 2.42e-05 | 0.00131 | -0.000243 | 62.34 | 600 | 331 | 315 | 600 | Satcon Technology Corporation: EQX0500US480T 480V [CEC 2012]
5220 | Satcon Technology Corporation: PVS-100 (240V) 240V [CEC 2008] | 96.03% | 240 | 100000 | 104130.4891 | 365.569 | 819.1511 | -2.08e-07 | 2.37e-05 | 0.00114 | -0.000425 | 61.57 | 600 | 331 | 315 | 600 | Satcon Technology Corporation: PVS-100 (208V) 208V [CEC 2008]
5221 | Satcon Technology Corporation: PVS-100 (480V) 480V [CEC 2008] | 95.96% | 480 | 100000 | 104208.0693 | 362.7795 | 499.4703 | -2.08e-07 | 2.22e-05 | 0.000234 | 2.05e-05 | 66.13 | 600 | 331 | 315 | 600 | Satcon Technology Corporation: PVS-100 (240V) 240V [CEC 2008]
5222 | Satcon Technology Corporation: PVS-1000 MVT 265V [CEC 2009] | 97.31% | 265 | 1000000 | 1027644.151 | 486.4207 | 2815.022 | -9.98e-09 | 2.71e-05 | 0.00227 | -0.000202 | 396.39 | 900 | 2442 | 420 | 815 | Satcon Technology Corporation: PVS-100 (480V) 480V [CEC 2008]
5223 | Satcon Technology Corporation: PVS-110-S-MT (208V) 208V [CEC 2009] | 94.68% | 208 | 110000 | 116177.5665 | 321.0476 | 706.1826 | -2.75e-07 | 3.63e-05 | 0.00204 | 1.39e-05 | 72.5 | 600 | 440 | 265 | 600 | Satcon Technology Corporation: PVS-1000 MVT 265V [CEC 2009]
5224 | Satcon Technology Corporation: PVS-110-S-MT (240V) 240V [CEC 2009] | 94.93% | 240 | 110000 | 115871.8058 | 321.1 | 662.7057 | -2.62e-07 | 3.74e-05 | 0.00186 | 9.14e-05 | 70.6 | 600 | 440 | 265 | 600 | Satcon Technology Corporation: PVS-110-S-MT (208V) 208V [CEC 2009]
5225 | Satcon Technology Corporation: PVS-110-S-MT (480V) 480V [CEC 2009] | 95.25% | 480 | 110000 | 115482.2182 | 321.0071 | 611.5589 | -2.24e-07 | 3.45e-05 | 0.00193 | 0.000133 | 74.3 | 600 | 440 | 265 | 600 | Satcon Technology Corporation: PVS-110-S-MT (240V) 240V [CEC 2009]
5226 | Satcon Technology Corporation: PVS-135 (208V) 208V [CEC 2008] | 95.84% | 208 | 135000 | 140861.4762 | 357.2981 | 755.8176 | -1.39e-07 | 3.16e-05 | 0.00215 | 0.00012 | 63.12 | 600 | 454 | 310 | 600 | Satcon Technology Corporation: PVS-110-S-MT (480V) 480V [CEC 2009]
5227 | Satcon Technology Corporation: PVS-135 (240V) 240V [CEC 2008] | 96.12% | 240 | 135000 | 140450.037 | 362.2788 | 859.1299 | -1.25e-07 | 3.09e-05 | 0.00182 | 6.03e-05 | 63.7 | 600 | 440 | 320 | 600 | Satcon Technology Corporation: PVS-135 (208V) 208V [CEC 2008]
5228 | Satcon Technology Corporation: PVS-135 (480V) 480V [CEC 2008] | 95.97% | 480 | 135000 | 140669.2477 | 357.274 | 777.6138 | -1.4e-07 | 3.21e-05 | 0.00204 | -6.33e-05 | 63.67 | 600 | 454 | 310 | 600 | Satcon Technology Corporation: PVS-135 (240V) 240V [CEC 2008]
5229 | Satcon Technology Corporation: PVS-210-S (208V) 208V [CEC 2009] | 95.15% | 208 | 210000 | 220707.5922 | 317.9595 | 959.3678 | -1.17e-07 | 4.37e-05 | 0.00137 | 7.5e-05 | 160.8 | 600 | 830 | 265 | 600 | Satcon Technology Corporation: PVS-135 (480V) 480V [CEC 2008]
5230 | Satcon Technology Corporation: PVS-210-S (240V) 240V [CEC 2009] | 95.34% | 240 | 210000 | 220275.1982 | 317.6969 | 978.7827 | -1e-07 | 4.99e-05 | 0.00184 | 0.000804 | 112.88 | 600 | 830 | 265 | 600 | Satcon Technology Corporation: PVS-210-S (208V) 208V [CEC 2009]
5231 | Satcon Technology Corporation: PVS-210-S (480V) 480V [CEC 2009] | 95.36% | 480 | 210000 | 220224.9603 | 329.2583 | 1186.7832 | -9.13e-08 | 4.52e-05 | 0.00137 | 0.000884 | 189.81 | 600 | 830 | 265 | 600 | Satcon Technology Corporation: PVS-210-S (240V) 240V [CEC 2009]
5232 | Satcon Technology Corporation: PVS-250 (208V) 208V [CEC 2008] | 95.77% | 208 | 250000 | 261045.4787 | 365.551 | 825.617 | -7.36e-08 | 4.96e-05 | 0.00134 | 0.00181 | 105.11 | 600 | 814 | 320 | 600 | Satcon Technology Corporation: PVS-210-S (480V) 480V [CEC 2009]
5233 | Satcon Technology Corporation: PVS-250 (240V) 240V [CEC 2008] | 95.91% | 240 | 250000 | 260650.2979 | 365.4924 | 1498.4902 | -8.39e-08 | 3.96e-05 | 0.000438 | 0.000508 | 100 | 600 | 814 | 320 | 600 | Satcon Technology Corporation: PVS-250 (208V) 208V [CEC 2008]
5234 | Satcon Technology Corporation: PVS-250 (480V) 480V [CEC 2008] | 95.64% | 480 | 250000 | 261389.6638 | 366.1095 | 1336.7036 | -9.48e-08 | 5.46e-05 | 0.00126 | 0.00102 | 119.7 | 600 | 814 | 320 | 600 | Satcon Technology Corporation: PVS-250 (240V) 240V [CEC 2008]
5235 | Satcon Technology Corporation: PVS-250 (MVT) 208V [CEC 2009] | 97.04% | 208 | 250000 | 257629.4409 | 369.2516 | 909.4635 | -6.24e-08 | 5.66e-05 | 0.00228 | 0.00185 | 151.76 | 900 | 620 | 320 | 600 | Satcon Technology Corporation: PVS-250 (480V) 480V [CEC 2008]
5236 | Satcon Technology Corporation: PVS-30 (208V) 208V [CEC 2008] | 95.23% | 208 | 30000 | 31503.968 | 354.9974 | 343.6609 | -8.06e-07 | 1.51e-05 | 0.000639 | -0.00141 | 75.62 | 600 | 104 | 305 | 600 | Satcon Technology Corporation: PVS-250 (MVT) 208V [CEC 2009]
5237 | Satcon Technology Corporation: PVS-30 (240V) 240V [CEC 2008] | 95.46% | 240 | 30000 | 31426.406 | 357.0838 | 368.8391 | -8.64e-07 | 2.24e-05 | 0.00158 | 0.000568 | 64.58 | 600 | 104 | 305 | 600 | Satcon Technology Corporation: PVS-30 (208V) 208V [CEC 2008]
5238 | Satcon Technology Corporation: PVS-30 (480V) 480V [CEC 2008] | 95.17% | 480 | 30000 | 31524.141 | 354.9448 | 353.5859 | -8.09e-07 | 3.08e-05 | 0.00124 | 9.26e-05 | 72.3 | 600 | 104 | 305 | 600 | Satcon Technology Corporation: PVS-30 (240V) 240V [CEC 2008]
5239 | Satcon Technology Corporation: PVS-375 (480V) 480V [CEC 2008] | 95.54% | 480 | 375000 | 392495.1713 | 365.3216 | 2231.6607 | -5.34e-08 | 4.92e-05 | 0.000847 | -0.000299 | 123.5 | 600 | 1227 | 320 | 600 | Satcon Technology Corporation: PVS-30 (480V) 480V [CEC 2008]
5240 | Satcon Technology Corporation: PVS-50-S-MT (208V) 208V [CEC 2009] | 95.43% | 208 | 50000 | 52393.4647 | 320.7667 | 378.1553 | -5.74e-07 | 2.76e-05 | 0.0011981 | 0.00018 | 81 | 600 | 172 | 305 | 600 | Satcon Technology Corporation: PVS-375 (480V) 480V [CEC 2008]
5241 | Satcon Technology Corporation: PVS-50-S-MT (240V) 240V [CEC 2009] | 95.39% | 240 | 50000 | 52415.182 | 320.8998 | 369.3015 | -5.26e-07 | 2.57e-05 | 0.00248 | 0.00137 | 78 | 600 | 172 | 305 | 600 | Satcon Technology Corporation: PVS-50-S-MT (208V) 208V [CEC 2009]
5242 | Satcon Technology Corporation: PVS-50-S-MT (480V) 480V [CEC 2009] | 95.45% | 480 | 50000 | 52380.8274 | 320.819 | 380.7504 | -5.13e-07 | 2.87e-05 | 0.00226 | 0.00108 | 78 | 600 | 172 | 305 | 600 | Satcon Technology Corporation: PVS-50-S-MT (240V) 240V [CEC 2009]
5243 | Satcon Technology Corporation: PVS-500 (480V) 480V [CEC 2008] | 95.72% | 480 | 500000 | 522331.919 | 364.639 | 2999.1089 | -4.52e-08 | 4.4e-05 | 0.0012466 | 0.00133 | 131.08 | 600 | 1628 | 320 | 600 | Satcon Technology Corporation: PVS-50-S-MT (480V) 480V [CEC 2009]
5244 | Satcon Technology Corporation: PVS-500-MVT (200V) 200V [CEC 2009] | 96.27% | 200 | 500000 | 519389.2218 | 365.4571 | 1003.0761 | -4.36e-08 | 3.06e-05 | 0.00179 | -0.000235 | 129.5 | 600 | 1628 | 320 | 600 | Satcon Technology Corporation: PVS-500 (480V) 480V [CEC 2008]
5245 | Satcon Technology Corporation: PVS-75 (208V) 208V [CEC 2008] | 95.94% | 208 | 75000 | 78174.9182 | 365.476 | 594.3372 | -3.07e-07 | 2.69e-05 | 0.000853 | -0.000483 | 65.36 | 600 | 248 | 315 | 600 | Satcon Technology Corporation: PVS-500-MVT (200V) 200V [CEC 2009]
5246 | Satcon Technology Corporation: PVS-75 (240V) 240V [CEC 2008] | 96.2% | 240 | 75000 | 77960.3138 | 365.4871 | 497.6195 | -2.21e-07 | 2.08e-05 | 0.00091 | -0.00166 | 71.84 | 600 | 248 | 315 | 600 | Satcon Technology Corporation: PVS-75 (208V) 208V [CEC 2008]
5247 | Satcon Technology Corporation: PVS-75 (480V) 480V [CEC 2008] | 96.17% | 480 | 75000 | 77989.5207 | 365.5102 | 456.0799 | -2.25e-07 | 2.32e-05 | 0.000476 | -0.0012834 | 69.5 | 600 | 248 | 315 | 600 | Satcon Technology Corporation: PVS-75 (240V) 240V [CEC 2008]
5248 | Satcon Technology Corporation: SSB2512LNU + SDMS0100208LNIU 208V [CEC 2010] | 95.3% | 208 | 100000 | 104929.4405 | 430 | 1028.059 | -2.55e-07 | -4.2e-05 | 0.00208 | -0.000187 | 60.38 | 600 | 189 | 50 | 600 | Satcon Technology Corporation: PVS-75 (480V) 480V [CEC 2008]
5249 | Satcon Technology Corporation: SSB2512LNU + SDMS0100240LNIU 240V [CEC 2010] | 95.18% | 240 | 100000 | 105064.3849 | 430 | 1213.1141 | -2.53e-07 | -3.76e-05 | 0.0019 | 0.000371 | 61.79 | 600 | 189 | 50 | 600 | Satcon Technology Corporation: SSB2512LNU + SDMS0100208LNIU 208V [CEC 2010]
5250 | Satcon Technology Corporation: SSB2512LNU + SDMS0100480LNIU 480V [CEC 2010] | 95.21% | 480 | 100000 | 105034.1995 | 430 | 1234.7376 | -2.29e-07 | -4.21e-05 | 0.00166 | -0.000451 | 63.88 | 600 | 189 | 50 | 600 | Satcon Technology Corporation: SSB2512LNU + SDMS0100240LNIU 240V [CEC 2010]
5251 | Satcon Technology Corporation: Solstice SDMS0500UL320Xx (320Vac) 320V [CEC 2010] | 98.03% | 320 | 500000 | 510037.7477 | 576.5389 | 518.5267 | -1.55e-08 | 0 | 0 | 0 | 98 | 600 | 181 | 50 | 600 | Satcon Technology Corporation: SSB2512LNU + SDMS0100480LNIU 480V [CEC 2010]
5252 | Satcon Technology Corporation: Solstice SDMS0500UL480Tx (480Vac) 480V [CEC 2010] | 97.07% | 480 | 500000 | 515081.6443 | 576.5073 | 2127.0873 | -2.96e-08 | 0 | 0 | 0 | 101 | 600 | 181 | 50 | 600 | Satcon Technology Corporation: Solstice SDMS0500UL320Xx (320Vac) 320V [CEC 2010]
5253 | Satcon Technology: AE-100-60-PV-A 410V [CEC 2016] | 95.3% | 410 | 100000 | 104934 | 410 | 1240.41 | -1.8e-07 | 4.65e-05 | 0.0012503 | -9.89e-05 | 97.7 | 470 | 0.21277 | 330 | 470 | Satcon Technology Corporation: Solstice SDMS0500UL480Tx (480Vac) 480V [CEC 2010]
5254 | Satcon Technology: AE-100-60-PV-A [480V] 480V [CEC 2018] | 95.3% | 480 | 100000 | 104934 | 410 | 1240.41 | -1.8027e-07 | 4.6508e-05 | 0.0012503 | -9.8919e-05 | 97.7 | 470 | 255.937 | 330 | 470 | Satcon Technology: AE-100-60-PV-A 410V [CEC 2016]
5255 | Satcon Technology: AE-100-60-PV-A-HE 400V [CEC 2016] | 95.11% | 400 | 100000 | 105140 | 400 | 497.009 | -2.29e-07 | 3.35e-05 | -2.21e-05 | -0.00057469 | 97.7 | 480 | 0.20833 | 330 | 480 | Satcon Technology: AE-100-60-PV-A [480V] 480V [CEC 2018]
5256 | Satcon Technology: AE-100-60-PV-A-HE [480V] 480V [CEC 2018] | 95.11% | 480 | 100000 | 105140 | 400 | 497.009 | -2.292e-07 | 3.3532e-05 | -2.2145e-05 | -0.00057469 | 97.7 | 480 | 262.849 | 330 | 480 | Satcon Technology: AE-100-60-PV-A-HE 400V [CEC 2016]
5257 | Satcon Technology: AE-100-60-PV-D 402V [CEC 2016] | 94.81% | 402 | 100000 | 105471 | 402 | 948.659 | -2.1e-07 | 4.34e-05 | -0.00077078 | -0.0018521 | 91.5 | 470 | 0.21277 | 330 | 470 | Satcon Technology: AE-100-60-PV-A-HE [480V] 480V [CEC 2018]
5258 | Satcon Technology: AE-100-60-PV-D [208V] 208V [CEC 2018] | 94.81% | 208 | 100000 | 105471 | 402 | 948.659 | -2.1036e-07 | 4.3449e-05 | -0.00077078 | -0.0018521 | 91.5 | 470 | 262.365 | 330 | 470 | Satcon Technology: AE-100-60-PV-D 402V [CEC 2016]
5259 | Satcon Technology: AE-100-60-PV-F 408V [CEC 2016] | 95.2% | 408 | 100000 | 105046 | 408 | 983.358 | -2.1e-07 | 3.93e-05 | 0.00096493 | 0.00057359 | 97.7 | 480 | 0.20833 | 330 | 480 | Satcon Technology: AE-100-60-PV-D [208V] 208V [CEC 2018]
5260 | Satcon Technology: AE-100-60-PV-F [240V] 240V [CEC 2018] | 95.2% | 240 | 100000 | 105046 | 408 | 983.358 | -2.1024e-07 | 3.9341e-05 | 0.00096493 | 0.00057359 | 97.7 | 480 | 257.467 | 330 | 480 | Satcon Technology: AE-100-60-PV-F 408V [CEC 2016]
5261 | Satcon Technology: AE-135-60-PV-A 415V [CEC 2016] | 95.55% | 415 | 135000 | 141281 | 415 | 1229.31 | -1.35e-07 | 3.88e-05 | 0.00050446 | -0.00084597 | 98 | 470 | 0.28723 | 330 | 470 | Satcon Technology: AE-100-60-PV-F [240V] 240V [CEC 2018]
5262 | Satcon Technology: AE-135-60-PV-A [480V] 480V [CEC 2018] | 95.55% | 480 | 135000 | 141281 | 415 | 1229.31 | -1.3508e-07 | 3.8848e-05 | 0.00050446 | -0.00084597 | 98 | 470 | 340.436 | 330 | 470 | Satcon Technology: AE-135-60-PV-A 415V [CEC 2016]
5263 | Satcon Technology: AE-135-60-PV-D 415V [CEC 2016] | 95.19% | 415 | 135000 | 141824 | 415 | 1196.2 | -1.71e-07 | 4.36e-05 | 0.0024817 | -0.00071829 | 96 | 470 | 0.28723 | 330 | 470 | Satcon Technology: AE-135-60-PV-A [480V] 480V [CEC 2018]
5264 | Satcon Technology: AE-135-60-PV-D [208V] 208V [CEC 2018] | 95.19% | 208 | 135000 | 141824 | 415 | 1196.2 | -1.7065e-07 | 4.3649e-05 | 0.0024817 | -0.00071829 | 96 | 470 | 341.744 | 330 | 470 | Satcon Technology: AE-135-60-PV-D 415V [CEC 2016]
5265 | Satcon Technology: AE-225-60-PV-A 430V [CEC 2016] | 94.85% | 430 | 225000 | 237217 | 430 | 2286.2 | -9.71e-08 | 5.47e-05 | 0.0015856 | 0.0024376 | 114 | 480 | 0.46875 | 330 | 480 | Satcon Technology: AE-135-60-PV-D [208V] 208V [CEC 2018]
5266 | Satcon Technology: AE-225-60-PV-A [480V] 480V [CEC 2018] | 94.85% | 480 | 225000 | 237217 | 430 | 2286.2 | -9.71e-08 | 5.4657e-05 | 0.0015856 | 0.0024376 | 114 | 480 | 551.667 | 330 | 480 | Satcon Technology: AE-225-60-PV-A 430V [CEC 2016]
5267 | Satcon Technology: AE-225-60-PV-D 415V [CEC 2016] | 95.32% | 415 | 225000 | 236053 | 415 | 1375.93 | -8.9e-08 | 2.24e-05 | -0.00047464 | -0.0016193 | 180 | 470 | 0.47872 | 330 | 470 | Satcon Technology: AE-225-60-PV-A [480V] 480V [CEC 2018]
5268 | Satcon Technology: AE-225-60-PV-D [208V] 208V [CEC 2018] | 95.32% | 208 | 225000 | 236053 | 415 | 1375.93 | -8.9022e-08 | 2.2426e-05 | -0.00047464 | -0.0016193 | 180 | 470 | 568.802 | 330 | 470 | Satcon Technology: AE-225-60-PV-D 415V [CEC 2016]
5269 | Satcon Technology: AE-30-60-PV-A 410V [CEC 2016] | 93.88% | 410 | 30000 | 31957.3 | 410 | 559.183 | -7.11e-07 | 5.09e-05 | 0.0010959 | 0.0020343 | 59 | 480 | 0.0625 | 330 | 480 | Satcon Technology: AE-225-60-PV-D [208V] 208V [CEC 2018]
5270 | Satcon Technology: AE-30-60-PV-A [480V] 480V [CEC 2018] | 93.88% | 480 | 30000 | 31957.3 | 410 | 559.183 | -7.1134e-07 | 5.0947e-05 | 0.0010959 | 0.0020343 | 59 | 480 | 77.9446 | 330 | 480 | Satcon Technology: AE-30-60-PV-A 410V [CEC 2016]
5271 | Satcon Technology: AE-30-60-PV-D 410V [CEC 2016] | 93.24% | 410 | 30000 | 32175.8 | 410 | 539.951 | -9.75e-07 | -2.13e-05 | -0.0017107 | -0.0010041 | 54 | 480 | 0.0625 | 330 | 480 | Satcon Technology: AE-30-60-PV-A [480V] 480V [CEC 2018]
5272 | Satcon Technology: AE-30-60-PV-D [208V] 208V [CEC 2018] | 93.24% | 208 | 30000 | 32175.8 | 410 | 539.951 | -9.7482e-07 | -2.1324e-05 | -0.0017107 | -0.0010041 | 54 | 480 | 78.4776 | 330 | 480 | Satcon Technology: AE-30-60-PV-D 410V [CEC 2016]
5273 | Satcon Technology: AE-30-60-PV-E 410V [CEC 2016] | 93.04% | 410 | 30000 | 32242.5 | 410 | 475.912 | -1.08e-06 | 5.09e-05 | 0.00067481 | 0.00043104 | 68 | 480 | 0.0625 | 330 | 480 | Satcon Technology: AE-30-60-PV-D [208V] 208V [CEC 2018]
5274 | Satcon Technology: AE-30-60-PV-E [240V] 240V [CEC 2018] | 93.04% | 240 | 30000 | 32242.5 | 410 | 475.912 | -1.0766e-06 | 5.0903e-05 | 0.00067481 | 0.00043104 | 68 | 480 | 78.6402 | 330 | 480 | Satcon Technology: AE-30-60-PV-E 410V [CEC 2016]
5275 | Satcon Technology: AE-30-60-PV-F 375V [CEC 2016] | 95.47% | 375 | 30000 | 31422.7 | 375 | 216.542 | 1.37e-09 | 4.32e-05 | 0.0021412 | -0.22254 | 59 | 480 | 0.0625 | 340 | 480 | Satcon Technology: AE-30-60-PV-E [240V] 240V [CEC 2018]
5276 | Satcon Technology: AE-30-60-PV-F [240V] 240V [CEC 2018] | 95.47% | 240 | 30000 | 31422.7 | 375 | 216.542 | 1.368e-09 | 4.32e-05 | 0.0021412 | -0.22254 | 59 | 480 | 83.794 | 340 | 480 | Satcon Technology: AE-30-60-PV-F 375V [CEC 2016]
5277 | Satcon Technology: AE-50-60-PV-A 420V [CEC 2016] | 94.49% | 420 | 50250 | 53177.5 | 420 | 1153.79 | -3.38e-07 | 3.38e-05 | 0.00059745 | -0.0012585 | 100.8 | 480 | 0.10469 | 330 | 480 | Satcon Technology: AE-30-60-PV-F [240V] 240V [CEC 2018]
5278 | Satcon Technology: AE-50-60-PV-A [480V] 480V [CEC 2018] | 94.49% | 480 | 50250 | 53177.5 | 420 | 1153.79 | -3.3786e-07 | 3.3826e-05 | 0.00059745 | -0.0012585 | 100.8 | 480 | 126.613 | 330 | 480 | Satcon Technology: AE-50-60-PV-A 420V [CEC 2016]
5279 | Satcon Technology: AE-50-60-PV-D 410.9V [CEC 2016] | 94.79% | 410.9 | 50000 | 52748.1 | 410.9 | 645.607 | -4.43e-07 | 4.33e-05 | 0.0016718 | 0.00016482 | 90 | 474.9 | 0.10529 | 327.2 | 474.9 | Satcon Technology: AE-50-60-PV-A [480V] 480V [CEC 2018]
5280 | Satcon Technology: AE-50-60-PV-D [208V] 208V [CEC 2018] | 94.79% | 208 | 50000 | 52748.1 | 410.9 | 645.607 | -4.4256e-07 | 4.3286e-05 | 0.0016718 | 0.00016482 | 90 | 474.9 | 128.372 | 327.2 | 474.9 | Satcon Technology: AE-50-60-PV-D 410.9V [CEC 2016]
5281 | Satcon Technology: AE-50-60-PV-F 430V [CEC 2016] | 93.98% | 430 | 50000 | 53204.3 | 430 | 1003.33 | -4.83e-07 | 5.46e-05 | 0.0019804 | 2.24e-05 | 68 | 480 | 0.10417 | 340 | 480 | Satcon Technology: AE-50-60-PV-D [208V] 208V [CEC 2018]
5282 | Satcon Technology: AE-50-60-PV-F [240V] 240V [CEC 2018] | 93.98% | 240 | 50000 | 53204.3 | 430 | 1003.33 | -4.8342e-07 | 5.4551e-05 | 0.0019804 | 2.2446e-05 | 68 | 480 | 123.731 | 340 | 480 | Satcon Technology: AE-50-60-PV-F 430V [CEC 2016]
5283 | Satcon Technology: AE-500-60-PV-A 405V [CEC 2016] | 94.97% | 405 | 500000 | 526492 | 405 | 3024.81 | -4.1e-08 | 2.86e-05 | 0.001625 | -0.0014139 | 208 | 480 | 1.0417 | 330 | 480 | Satcon Technology: AE-50-60-PV-F [240V] 240V [CEC 2018]
5284 | Satcon Technology: AE-500-60-PV-A [480V] 480V [CEC 2018] | 94.97% | 480 | 500000 | 526492 | 405 | 3024.81 | -4.1026e-08 | 2.86e-05 | 0.001625 | -0.0014139 | 208 | 480 | 1299.98 | 330 | 480 | Satcon Technology: AE-500-60-PV-A 405V [CEC 2016]
5285 | Satcon Technology: AE-75-60-PV-A 405.6V [CEC 2016] | 95.52% | 405.6 | 75000 | 78514.1 | 405.6 | 650.898 | -2.49e-07 | 3.93e-05 | 0.0012804 | 0.00073795 | 99 | 479.5 | 0.15641 | 318.9 | 479.5 | Satcon Technology: AE-500-60-PV-A [480V] 480V [CEC 2018]
5286 | Satcon Technology: AE-75-60-PV-A [480V] 480V [CEC 2018] | 95.52% | 480 | 75000 | 78514.1 | 405.6 | 650.898 | -2.4871e-07 | 3.9317e-05 | 0.0012804 | 0.00073795 | 99 | 479.5 | 193.575 | 318.9 | 479.5 | Satcon Technology: AE-75-60-PV-A 405.6V [CEC 2016]
5287 | Satcon Technology: AE-75-60-PV-D 415V [CEC 2016] | 95.58% | 415 | 75000 | 78465.9 | 415 | 650.459 | -2.52e-07 | 3.52e-05 | 0.0010438 | 0.00077693 | 99 | 480 | 0.15625 | 330 | 480 | Satcon Technology: AE-75-60-PV-A [480V] 480V [CEC 2018]
5288 | Satcon Technology: AE-75-60-PV-D [208V] 208V [CEC 2018] | 95.58% | 208 | 75000 | 78465.9 | 415 | 650.459 | -2.5186e-07 | 3.5248e-05 | 0.0010438 | 0.00077693 | 99 | 480 | 189.074 | 330 | 480 | Satcon Technology: AE-75-60-PV-D 415V [CEC 2016]
5289 | Satcon Technology: EPP-1000-0600-32060-200X-U-N 360V [CEC 2016] | 95.24% | 360 | 1000000 | 1050000 | 360 | 4738.74 | -2.81e-08 | 9.08e-06 | 0.0010416 | -0.00055459 | 325.5 | 480 | 2.0833 | 320 | 480 | Satcon Technology: AE-75-60-PV-D [208V] 208V [CEC 2018]
5290 | Satcon Technology: EPP-1000-0600-32060-200X-U-P 360V [CEC 2016] | 95.24% | 360 | 1000000 | 1050000 | 360 | 4738.74 | -2.81e-08 | 9.08e-06 | 0.0010416 | -0.00055459 | 325.5 | 480 | 2.0833 | 320 | 480 | Satcon Technology: EPP-1000-0600-32060-200X-U-N 360V [CEC 2016]
5291 | Satcon Technology: EPP-1250-1000-52085-320X-U-N 208V [CEC 2016] | 96.9% | 208 | 1250000 | 1290000 | 595 | 6686.55 | -1.9e-08 | 1.75e-05 | 0.0011183 | 0.00030748 | 320.4 | 800 | 1.5625 | 525 | 800 | Satcon Technology: EPP-1000-0600-32060-200X-U-P 360V [CEC 2016]
5292 | Satcon Technology: EPP-1250-1000-52085-320X-U-P 208V [CEC 2016] | 96.9% | 208 | 1250000 | 1290000 | 595 | 6686.55 | -1.9e-08 | 1.75e-05 | 0.0011183 | 0.00030748 | 320.4 | 800 | 1.5625 | 525 | 800 | Satcon Technology: EPP-1250-1000-52085-320X-U-N 208V [CEC 2016]
5293 | Satcon Technology: EQX0500US200X-N 360V [CEC 2016] | 95.57% | 360 | 500000 | 523175 | 360 | 2538.82 | -5.31e-08 | 7.19e-06 | 0.001066 | -0.00071998 | 171.5 | 480 | 1.0417 | 320 | 480 | Satcon Technology: EPP-1250-1000-52085-320X-U-P 208V [CEC 2016]
5294 | Satcon Technology: EQX0500US200X-P 360V [CEC 2016] | 95.57% | 360 | 500000 | 523175 | 360 | 2538.82 | -5.31e-08 | 7.19e-06 | 0.001066 | -0.00071998 | 171.5 | 480 | 1.0417 | 320 | 480 | Satcon Technology: EQX0500US200X-N 360V [CEC 2016]
5295 | Satcon Technology: EQX0500US480T-N 480V [CEC 2016] | 96.4% | 480 | 500000 | 518647 | 360 | 3662.97 | -3.47e-08 | 9.38e-06 | 0.0010588 | -0.00020893 | 116.5 | 480 | 1.0417 | 320 | 480 | Satcon Technology: EQX0500US200X-P 360V [CEC 2016]
5296 | Satcon Technology: EQX0500US480T-P 480V [CEC 2016] | 96.4% | 480 | 500000 | 518647 | 360 | 3662.97 | -3.47e-08 | 9.38e-06 | 0.0010588 | -0.00020893 | 116.5 | 480 | 1.0417 | 320 | 480 | Satcon Technology: EQX0500US480T-N 480V [CEC 2016]
5297 | Satcon Technology: PVS-100 (208V) 208V [CEC 2016] | 96.08% | 208 | 100000 | 104082 | 365 | 655.532 | -2.03e-07 | 2.52e-05 | 0.0012902 | 0.00013375 | 62.34 | 480 | 0.20833 | 315 | 480 | Satcon Technology: EQX0500US480T-P 480V [CEC 2016]
5298 | Satcon Technology: PVS-100 (240V) 240V [CEC 2016] | 96.07% | 240 | 100000 | 104094 | 365 | 871.098 | -2.25e-07 | 2.63e-05 | 0.0012485 | 0.00018131 | 61.57 | 480 | 0.20833 | 315 | 480 | Satcon Technology: PVS-100 (208V) 208V [CEC 2016]
5299 | Satcon Technology: PVS-100 (480V) 480V [CEC 2016] | 96% | 480 | 100000 | 104164 | 365 | 529.356 | -2.1e-07 | 1.97e-05 | -0.00030251 | -0.00068674 | 66.13 | 480 | 0.20833 | 315 | 480 | Satcon Technology: PVS-100 (240V) 240V [CEC 2016]
5300 | Satcon Technology: PVS-100 [208V] 208V [CEC 2018] | 96.08% | 208 | 100000 | 104082 | 365 | 655.532 | -2.0322e-07 | 2.5182e-05 | 0.0012902 | 0.00013375 | 62.34 | 480 | 285.157 | 315 | 480 | Satcon Technology: PVS-100 (480V) 480V [CEC 2016]
5301 | Satcon Technology: PVS-100 [240V] 240V [CEC 2018] | 96.07% | 240 | 100000 | 104094 | 365 | 871.098 | -2.2505e-07 | 2.6302e-05 | 0.0012485 | 0.00018131 | 61.57 | 480 | 285.19 | 315 | 480 | Satcon Technology: PVS-100 [208V] 208V [CEC 2018]
5302 | Satcon Technology: PVS-100 [480V] 480V [CEC 2018] | 96% | 480 | 100000 | 104164 | 365 | 529.356 | -2.1038e-07 | 1.9655e-05 | -0.00030251 | -0.00068674 | 66.13 | 480 | 285.382 | 315 | 480 | Satcon Technology: PVS-100 [240V] 240V [CEC 2018]
5303 | Satcon Technology: PVS-1000 (MVT) 486V [CEC 2016] | 96.15% | 486 | 1000000 | 1040000 | 486 | 6189.51 | -2.54e-08 | 2.62e-05 | 0.0010409 | -0.00015305 | 396.4 | 670 | 1.4925 | 420 | 670 | Satcon Technology: PVS-100 [480V] 480V [CEC 2018]
5304 | Satcon Technology: PVS-110-S-MT (208V) 208V [CEC 2016] | 94.67% | 208 | 110000 | 116198 | 320 | 790.046 | -3.03e-07 | 3.6e-05 | 0.0019636 | 0.00019248 | 72.5 | 480 | 0.22917 | 265 | 480 | Satcon Technology: PVS-1000 (MVT) 486V [CEC 2016]
5305 | Satcon Technology: PVS-110-S-MT (240V) 240V [CEC 2016] | 95.01% | 240 | 110000 | 115772 | 320 | 690.541 | -2.58e-07 | 3.45e-05 | 0.0018465 | 2.89e-05 | 70.6 | 480 | 0.22917 | 265 | 480 | Satcon Technology: PVS-110-S-MT (208V) 208V [CEC 2016]
5306 | Satcon Technology: PVS-110-S-MT (480V) 480V [CEC 2016] | 95.32% | 480 | 110000 | 115406 | 320 | 651.459 | -2.27e-07 | 3.33e-05 | 0.0017446 | -6.53e-05 | 74.3 | 480 | 0.22917 | 265 | 480 | Satcon Technology: PVS-110-S-MT (240V) 240V [CEC 2016]
5307 | Satcon Technology: PVS-110-S-MT [208V] 208V [CEC 2018] | 94.67% | 208 | 110000 | 116198 | 320 | 790.046 | -3.0319e-07 | 3.6025e-05 | 0.0019636 | 0.00019248 | 72.5 | 480 | 363.119 | 265 | 480 | Satcon Technology: PVS-110-S-MT (480V) 480V [CEC 2016]
5308 | Satcon Technology: PVS-110-S-MT [240V] 240V [CEC 2018] | 95.01% | 240 | 110000 | 115772 | 320 | 690.541 | -2.5807e-07 | 3.4533e-05 | 0.0018465 | 2.8937e-05 | 70.6 | 480 | 361.787 | 265 | 480 | Satcon Technology: PVS-110-S-MT [208V] 208V [CEC 2018]
5309 | Satcon Technology: PVS-110-S-MT [480V] 480V [CEC 2018] | 95.32% | 480 | 110000 | 115406 | 320 | 651.459 | -2.2696e-07 | 3.3272e-05 | 0.0017446 | -6.5308e-05 | 74.3 | 480 | 360.643 | 265 | 480 | Satcon Technology: PVS-110-S-MT [240V] 240V [CEC 2018]
5310 | Satcon Technology: PVS-135 (208V) 208V [CEC 2016] | 95.96% | 208 | 135000 | 140687 | 355 | 848.375 | -1.33e-07 | 2.31e-05 | 0.0015484 | -0.0018656 | 63.12 | 480 | 0.28125 | 310 | 480 | Satcon Technology: PVS-110-S-MT [480V] 480V [CEC 2018]
5311 | Satcon Technology: PVS-135 (240V) 240V [CEC 2016] | 96.17% | 240 | 135000 | 140373 | 360 | 918.24 | -1.22e-07 | 4.07e-05 | 0.00082861 | -0.0017209 | 63.7 | 480 | 0.28125 | 320 | 480 | Satcon Technology: PVS-135 (208V) 208V [CEC 2016]
5312 | Satcon Technology: PVS-135 (480V) 480V [CEC 2016] | 96.07% | 480 | 135000 | 140527 | 355 | 860.132 | -1.49e-07 | 3.21e-05 | 0.0017866 | 3.86e-05 | 63.67 | 480 | 0.28125 | 310 | 480 | Satcon Technology: PVS-135 (240V) 240V [CEC 2016]
5313 | Satcon Technology: PVS-135 [208V] 208V [CEC 2018] | 95.96% | 208 | 135000 | 140687 | 355 | 848.375 | -1.3345e-07 | 2.3134e-05 | 0.0015484 | -0.0018656 | 63.12 | 480 | 396.302 | 310 | 480 | Satcon Technology: PVS-135 (480V) 480V [CEC 2016]
5314 | Satcon Technology: PVS-135 [240V] 240V [CEC 2018] | 96.17% | 240 | 135000 | 140373 | 360 | 918.24 | -1.2229e-07 | 4.0745e-05 | 0.00082861 | -0.0017209 | 63.7 | 480 | 389.926 | 320 | 480 | Satcon Technology: PVS-135 [208V] 208V [CEC 2018]
5315 | Satcon Technology: PVS-135 [480V] 480V [CEC 2018] | 96.07% | 480 | 135000 | 140527 | 355 | 860.132 | -1.4918e-07 | 3.2098e-05 | 0.0017866 | 3.8597e-05 | 63.67 | 480 | 395.852 | 310 | 480 | Satcon Technology: PVS-135 [240V] 240V [CEC 2018]
5316 | Satcon Technology: PVS-210-S (208V) 208V [CEC 2016] | 95.25% | 208 | 210000 | 220481 | 318 | 1082.91 | -1.16e-07 | 4.43e-05 | 0.00058264 | -0.00017443 | 160.8 | 480 | 0.4375 | 265 | 480 | Satcon Technology: PVS-135 [480V] 480V [CEC 2018]
5317 | Satcon Technology: PVS-210-S (240V) 240V [CEC 2016] | 95.33% | 240 | 210000 | 220291 | 318 | 1166.72 | -1.14e-07 | 4.79e-05 | 0.00084921 | 0.0001193 | 112.9 | 480 | 0.4375 | 265 | 480 | Satcon Technology: PVS-210-S (208V) 208V [CEC 2016]
5318 | Satcon Technology: PVS-210-S (480V) 480V [CEC 2016] | 95.42% | 480 | 210000 | 220088 | 318 | 1358.73 | -9.94e-08 | 4.26e-05 | 0.00065505 | 0.00041959 | 189.8 | 480 | 0.4375 | 265 | 480 | Satcon Technology: PVS-210-S (240V) 240V [CEC 2016]
5319 | Satcon Technology: PVS-210-S [208V] 208V [CEC 2018] | 95.25% | 208 | 210000 | 220481 | 318 | 1082.91 | -1.1578e-07 | 4.4256e-05 | 0.00058264 | -0.00017443 | 160.8 | 480 | 693.337 | 265 | 480 | Satcon Technology: PVS-210-S (480V) 480V [CEC 2016]
5320 | Satcon Technology: PVS-210-S [240V] 240V [CEC 2018] | 95.33% | 240 | 210000 | 220291 | 318 | 1166.72 | -1.1444e-07 | 4.7936e-05 | 0.00084921 | 0.0001193 | 112.9 | 480 | 692.739 | 265 | 480 | Satcon Technology: PVS-210-S [208V] 208V [CEC 2018]
5321 | Satcon Technology: PVS-210-S [480V] 480V [CEC 2018] | 95.42% | 480 | 210000 | 220088 | 318 | 1358.73 | -9.9358e-08 | 4.2552e-05 | 0.00065505 | 0.00041959 | 189.8 | 480 | 692.101 | 265 | 480 | Satcon Technology: PVS-210-S [240V] 240V [CEC 2018]
5322 | Satcon Technology: PVS-250 (208V) 208V [CEC 2016] | 95.83% | 208 | 250000 | 260882 | 365 | 876.403 | -7.18e-08 | 4.78e-05 | 0.0011263 | 0.0017712 | 105.1 | 480 | 0.52083 | 320 | 480 | Satcon Technology: PVS-210-S [480V] 480V [CEC 2018]
5323 | Satcon Technology: PVS-250 (240V) 240V [CEC 2016] | 96.01% | 240 | 250000 | 260392 | 365 | 1561.8 | -8.19e-08 | 3.92e-05 | 0.00016503 | 0.00010882 | 100 | 480 | 0.52083 | 322 | 480 | Satcon Technology: PVS-250 (208V) 208V [CEC 2016]
5324 | Satcon Technology: PVS-250 (480V) 480V [CEC 2016] | 95.76% | 480 | 250000 | 261078 | 365 | 1440.51 | -9.46e-08 | 5.19e-05 | 0.0010495 | 0.00082169 | 119.7 | 480 | 0.52083 | 320 | 480 | Satcon Technology: PVS-250 (240V) 240V [CEC 2016]
5325 | Satcon Technology: PVS-250 (MVT) 368V [CEC 2016] | 95.23% | 368 | 250000 | 262515 | 368 | 1393.05 | -1.02e-07 | 5.11e-05 | 0.0014084 | 0.00068931 | 151.8 | 480 | 0.52083 | 330 | 480 | Satcon Technology: PVS-250 (480V) 480V [CEC 2016]
5326 | Satcon Technology: PVS-250 [208V] 208V [CEC 2018] | 95.83% | 208 | 250000 | 260882 | 365 | 876.403 | -7.1768e-08 | 4.7814e-05 | 0.0011263 | 0.0017712 | 105.1 | 480 | 714.746 | 320 | 480 | Satcon Technology: PVS-250 (MVT) 368V [CEC 2016]
5327 | Satcon Technology: PVS-250 [240V] 240V [CEC 2018] | 96.01% | 240 | 250000 | 260392 | 365 | 1561.8 | -8.1851e-08 | 3.9177e-05 | 0.00016503 | 0.00010882 | 100 | 480 | 713.402 | 322 | 480 | Satcon Technology: PVS-250 [208V] 208V [CEC 2018]
5328 | Satcon Technology: PVS-250 [480V] 480V [CEC 2018] | 95.76% | 480 | 250000 | 261078 | 365 | 1440.51 | -9.4596e-08 | 5.1929e-05 | 0.0010495 | 0.00082169 | 119.7 | 480 | 715.281 | 320 | 480 | Satcon Technology: PVS-250 [240V] 240V [CEC 2018]
5329 | Satcon Technology: PVS-30 (208V) 208V [CEC 2016] | 95.29% | 208 | 30000 | 31483.1 | 350 | 345.178 | -7.96e-07 | 1.88e-05 | 0.00062547 | -0.0010001 | 75.62 | 480 | 0.0625 | 305 | 480 | Satcon Technology: PVS-250 [480V] 480V [CEC 2018]
5330 | Satcon Technology: PVS-30 (240V) 240V [CEC 2016] | 95.5% | 240 | 30000 | 31414.9 | 355 | 372.459 | -8.93e-07 | 2.45e-05 | 0.0015091 | 0.00093033 | 64.58 | 480 | 0.0625 | 305 | 480 | Satcon Technology: PVS-30 (208V) 208V [CEC 2016]
5331 | Satcon Technology: PVS-30 (480V) 480V [CEC 2016] | 95.21% | 480 | 30000 | 31510.7 | 350 | 366.269 | -8.65e-07 | 3.32e-05 | 0.0011482 | 0.00032471 | 72.3 | 480 | 0.0625 | 305 | 480 | Satcon Technology: PVS-30 (240V) 240V [CEC 2016]
5332 | Satcon Technology: PVS-30 [208V] 208V [CEC 2018] | 95.29% | 208 | 30000 | 31483.1 | 350 | 345.178 | -7.957e-07 | 1.8793e-05 | 0.00062547 | -0.0010001 | 75.62 | 480 | 89.9517 | 305 | 480 | Satcon Technology: PVS-30 (480V) 480V [CEC 2016]
5333 | Satcon Technology: PVS-30 [240V] 240V [CEC 2018] | 95.5% | 240 | 30000 | 31414.9 | 355 | 372.459 | -8.9285e-07 | 2.4491e-05 | 0.0015091 | 0.00093033 | 64.58 | 480 | 88.4926 | 305 | 480 | Satcon Technology: PVS-30 [208V] 208V [CEC 2018]
5334 | Satcon Technology: PVS-30 [480V] 480V [CEC 2018] | 95.21% | 480 | 30000 | 31510.7 | 350 | 366.269 | -8.6526e-07 | 3.3161e-05 | 0.0011482 | 0.00032471 | 72.3 | 480 | 90.0307 | 305 | 480 | Satcon Technology: PVS-30 [240V] 240V [CEC 2018]
5335 | Satcon Technology: PVS-375 (480V) 480V [CEC 2016] | 95.59% | 480 | 375000 | 392300 | 365 | 2323.34 | -5.32e-08 | 4.75e-05 | 0.00071375 | -0.00047457 | 123.5 | 480 | 0.78125 | 320 | 480 | Satcon Technology: PVS-30 [480V] 480V [CEC 2018]
5336 | Satcon Technology: PVS-375 [480V] 480V [CEC 2018] | 95.59% | 480 | 375000 | 392300 | 365 | 2323.34 | -5.319e-08 | 4.7476e-05 | 0.00071375 | -0.00047457 | 123.5 | 480 | 1074.79 | 320 | 480 | Satcon Technology: PVS-375 (480V) 480V [CEC 2016]
5337 | Satcon Technology: PVS-50 (208V) 208V [CEC 2016] | 95.58% | 208 | 50000 | 52310.8 | 350 | 471.866 | -4.12e-07 | 2.41e-05 | 0.00088739 | -0.00059449 | 76.5 | 480 | 0.10417 | 305 | 480 | Satcon Technology: PVS-375 [480V] 480V [CEC 2018]
5338 | Satcon Technology: PVS-50 (240V) 240V [CEC 2016] | 95.38% | 240 | 50000 | 52424.5 | 365 | 443.967 | -5.53e-07 | 3.29e-05 | 0.001147 | -3.48e-05 | 93.97 | 480 | 0.10417 | 310 | 480 | Satcon Technology: PVS-50 (208V) 208V [CEC 2016]
5339 | Satcon Technology: PVS-50 (480V) 480V [CEC 2016] | 95.85% | 480 | 50000 | 52165.2 | 350 | 470.286 | -4.86e-07 | 3.86e-05 | 0.00017277 | -6.81e-05 | 76.5 | 480 | 0.10417 | 305 | 480 | Satcon Technology: PVS-50 (240V) 240V [CEC 2016]
5340 | Satcon Technology: PVS-50 [208V] 208V [CEC 2018] | 95.58% | 208 | 50000 | 52310.8 | 350 | 471.866 | -4.1217e-07 | 2.4121e-05 | 0.00088739 | -0.00059449 | 76.5 | 480 | 149.459 | 305 | 480 | Satcon Technology: PVS-50 (480V) 480V [CEC 2016]
5341 | Satcon Technology: PVS-50 [240V] 240V [CEC 2018] | 95.38% | 240 | 50000 | 52424.5 | 365 | 443.967 | -5.5274e-07 | 3.2918e-05 | 0.001147 | -3.4785e-05 | 93.97 | 480 | 143.629 | 310 | 480 | Satcon Technology: PVS-50 [208V] 208V [CEC 2018]
5342 | Satcon Technology: PVS-50 [480V] 480V [CEC 2018] | 95.85% | 480 | 50000 | 52165.2 | 350 | 470.286 | -4.8606e-07 | 3.8609e-05 | 0.00017277 | -6.8081e-05 | 76.5 | 480 | 149.043 | 305 | 480 | Satcon Technology: PVS-50 [240V] 240V [CEC 2018]
5343 | Satcon Technology: PVS-50-S-MT (208V) 208V [CEC 2016] | 95.55% | 208 | 50000 | 52330.6 | 320 | 386.266 | -5.34e-07 | 3.06e-05 | 0.0012739 | 0.00043854 | 81 | 480 | 0.10417 | 265 | 480 | Satcon Technology: PVS-50 [480V] 480V [CEC 2018]
5344 | Satcon Technology: PVS-50-S-MT (240V) 240V [CEC 2016] | 95.45% | 240 | 50000 | 52381.3 | 320 | 392.494 | -5.32e-07 | 2.15e-05 | 0.0022967 | 0.0010059 | 78 | 480 | 0.10417 | 265 | 480 | Satcon Technology: PVS-50-S-MT (208V) 208V [CEC 2016]
5345 | Satcon Technology: PVS-50-S-MT (480V) 480V [CEC 2016] | 95.56% | 480 | 50000 | 52324.6 | 320 | 361.398 | -4.59e-07 | 2.68e-05 | 0.0022748 | 0.0011166 | 78 | 480 | 0.10417 | 265 | 480 | Satcon Technology: PVS-50-S-MT (240V) 240V [CEC 2016]
5346 | Satcon Technology: PVS-50-S-MT [208V] 208V [CEC 2018] | 95.55% | 208 | 50000 | 52330.6 | 320 | 386.266 | -5.3436e-07 | 3.0598e-05 | 0.0012739 | 0.00043854 | 81 | 480 | 163.533 | 265 | 480 | Satcon Technology: PVS-50-S-MT (480V) 480V [CEC 2016]
5347 | Satcon Technology: PVS-50-S-MT [240V] 240V [CEC 2018] | 95.45% | 240 | 50000 | 52381.3 | 320 | 392.494 | -5.3232e-07 | 2.1523e-05 | 0.0022967 | 0.0010059 | 78 | 480 | 163.691 | 265 | 480 | Satcon Technology: PVS-50-S-MT [208V] 208V [CEC 2018]
5348 | Satcon Technology: PVS-50-S-MT [480V] 480V [CEC 2018] | 95.56% | 480 | 50000 | 52324.6 | 320 | 361.398 | -4.5908e-07 | 2.6783e-05 | 0.0022748 | 0.0011166 | 78 | 480 | 163.514 | 265 | 480 | Satcon Technology: PVS-50-S-MT [240V] 240V [CEC 2018]
5349 | Satcon Technology: PVS-500 (480V) 480V [CEC 2016] | 95.79% | 480 | 500000 | 521954 | 365 | 3191.59 | -4.57e-08 | 4.48e-05 | 0.0011502 | 0.0015421 | 131.1 | 480 | 1.0417 | 315 | 480 | Satcon Technology: PVS-50-S-MT [480V] 480V [CEC 2018]
5350 | Satcon Technology: PVS-500 (MVT) 365V [CEC 2016] | 94.49% | 365 | 500000 | 529154 | 365 | 2549.53 | -6.77e-08 | 2.7e-05 | 0.00078199 | -0.00026515 | 2630 | 480 | 1.0417 | 320 | 480 | Satcon Technology: PVS-500 (480V) 480V [CEC 2016]
5351 | Satcon Technology: PVS-500 [480V] 480V [CEC 2018] | 95.79% | 480 | 500000 | 521954 | 365 | 3191.59 | -4.5704e-08 | 4.483e-05 | 0.0011502 | 0.0015421 | 131.1 | 480 | 1430.01 | 315 | 480 | Satcon Technology: PVS-500 (MVT) 365V [CEC 2016]
5352 | Satcon Technology: PVS-75 (208V) 208V [CEC 2016] | 95.96% | 208 | 75000 | 78156.3 | 365 | 636.753 | -3.27e-07 | 2.65e-05 | 0.00093609 | -8.75e-05 | 65.36 | 480 | 0.15625 | 315 | 480 | Satcon Technology: PVS-500 [480V] 480V [CEC 2018]
5353 | Satcon Technology: PVS-75 (240V) 240V [CEC 2016] | 96.19% | 240 | 75000 | 77966.9 | 365 | 551.251 | -2.6e-07 | 2.11e-05 | 0.00052726 | -0.0016726 | 71.84 | 480 | 0.15625 | 315 | 480 | Satcon Technology: PVS-75 (208V) 208V [CEC 2016]
5354 | Satcon Technology: PVS-75 (480V) 480V [CEC 2016] | 96.19% | 480 | 75000 | 77967 | 365 | 502.852 | -2.45e-07 | 1.99e-05 | 0.00034499 | -0.0014955 | 69.5 | 480 | 0.15625 | 315 | 480 | Satcon Technology: PVS-75 (240V) 240V [CEC 2016]
5355 | Satcon Technology: PVS-75 [208V] 208V [CEC 2018] | 95.96% | 208 | 75000 | 78156.3 | 365 | 636.753 | -3.2734e-07 | 2.6458e-05 | 0.00093609 | -8.7465e-05 | 65.36 | 480 | 214.127 | 315 | 480 | Satcon Technology: PVS-75 (480V) 480V [CEC 2016]
5356 | Satcon Technology: PVS-75 [240V] 240V [CEC 2018] | 96.19% | 240 | 75000 | 77966.9 | 365 | 551.251 | -2.5955e-07 | 2.1079e-05 | 0.00052726 | -0.0016726 | 71.84 | 480 | 213.608 | 315 | 480 | Satcon Technology: PVS-75 [208V] 208V [CEC 2018]
5357 | Satcon Technology: PVS-75 [480V] 480V [CEC 2018] | 96.19% | 480 | 75000 | 77967 | 365 | 502.852 | -2.4472e-07 | 1.9874e-05 | 0.00034499 | -0.0014955 | 69.5 | 480 | 213.608 | 315 | 480 | Satcon Technology: PVS-75 [240V] 240V [CEC 2018]
5358 | Satcon Technology: SDMS0100208LNIU 208V [CEC 2016] | 95.3% | 208 | 100000 | 104929 | 430 | 1028.03 | -2.55e-07 | -4.2e-05 | 0.0020811 | -0.00018687 | 60.38 | 480 | 0.20833 | 300 | 480 | Satcon Technology: PVS-75 [480V] 480V [CEC 2018]
5359 | Satcon Technology: SDMS0100208LNIU [208V] 208V [CEC 2018] | 95.3% | 208 | 100000 | 104929 | 430 | 1028.03 | -2.546e-07 | -4.1961e-05 | 0.0020811 | -0.00018687 | 60.38 | 480 | 244.022 | 300 | 480 | Satcon Technology: SDMS0100208LNIU 208V [CEC 2016]
5360 | Satcon Technology: SDMS0100240LNIU 240V [CEC 2016] | 95.18% | 240 | 100000 | 105064 | 430 | 1213.08 | -2.53e-07 | -3.76e-05 | 0.0019035 | 0.00037053 | 61.79 | 480 | 0.20833 | 300 | 480 | Satcon Technology: SDMS0100208LNIU [208V] 208V [CEC 2018]
5361 | Satcon Technology: SDMS0100240LNIU [240V] 240V [CEC 2018] | 95.18% | 240 | 100000 | 105064 | 430 | 1213.08 | -2.5337e-07 | -3.7579e-05 | 0.0019035 | 0.00037053 | 61.79 | 480 | 244.336 | 300 | 480 | Satcon Technology: SDMS0100240LNIU 240V [CEC 2016]
5362 | Satcon Technology: SDMS0100480LNIU 480V [CEC 2016] | 95.21% | 480 | 100000 | 105034 | 430 | 1234.74 | -2.29e-07 | -4.21e-05 | 0.0016573 | -0.00045148 | 63.88 | 480 | 0.20833 | 300 | 480 | Satcon Technology: SDMS0100240LNIU [240V] 240V [CEC 2018]
5363 | Satcon Technology: SDMS0100480LNIU [480V] 480V [CEC 2018] | 95.21% | 480 | 100000 | 105034 | 430 | 1234.74 | -2.2887e-07 | -4.2102e-05 | 0.0016573 | -0.00045148 | 63.88 | 480 | 244.266 | 300 | 480 | Satcon Technology: SDMS0100480LNIU 480V [CEC 2016]
5364 | Satcon Technology: SDMS0500UL320XN 430V [CEC 2016] | 95.06% | 430 | 500000 | 525968 | 430 | 4527.46 | -6.39e-08 | -2.9e-05 | 0.00095926 | 0.00026841 | 98 | 480 | 1.0417 | 300 | 480 | Satcon Technology: SDMS0100480LNIU [480V] 480V [CEC 2018]
5365 | Satcon Technology: SDMS0500UL320XN [320V] 320V [CEC 2018] | 95.06% | 320 | 500000 | 525968 | 430 | 4527.46 | -6.3862e-08 | -2.899e-05 | 0.00095926 | 0.00026841 | 98 | 480 | 1223.18 | 300 | 480 | Satcon Technology: SDMS0500UL320XN 430V [CEC 2016]
5366 | Satcon Technology: SDMS0500UL320XP 430V [CEC 2016] | 95.06% | 430 | 500000 | 525968 | 430 | 4527.46 | -6.39e-08 | -2.9e-05 | 0.00095926 | 0.00026841 | 98 | 480 | 1.0417 | 300 | 480 | Satcon Technology: SDMS0500UL320XN [320V] 320V [CEC 2018]
5367 | Satcon Technology: SDMS0500UL320XP [320V] 320V [CEC 2018] | 95.06% | 320 | 500000 | 525968 | 430 | 4527.46 | -6.3862e-08 | -2.899e-05 | 0.00095926 | 0.00026841 | 98 | 480 | 1223.18 | 300 | 480 | Satcon Technology: SDMS0500UL320XP 430V [CEC 2016]
5368 | Satcon Technology: SDMS0500UL480TN 480V [CEC 2016] | 95.87% | 480 | 500000 | 521562 | 430 | 4749.6 | -5.07e-08 | -2.87e-05 | 0.00091081 | 0.00033166 | 101 | 480 | 1.0417 | 300 | 480 | Satcon Technology: SDMS0500UL320XP [320V] 320V [CEC 2018]
5369 | Satcon Technology: SDMS0500UL480TN [480V] 480V [CEC 2018] | 95.87% | 480 | 500000 | 521562 | 430 | 4749.6 | -5.0669e-08 | -2.8743e-05 | 0.00091081 | 0.00033166 | 101 | 480 | 1212.93 | 300 | 480 | Satcon Technology: SDMS0500UL480TN 480V [CEC 2016]
5370 | Satcon Technology: SDMS0500UL480TP 480V [CEC 2016] | 95.87% | 480 | 500000 | 521562 | 430 | 4749.6 | -5.07e-08 | -2.87e-05 | 0.00091081 | 0.00033166 | 101 | 480 | 1.0417 | 300 | 480 | Satcon Technology: SDMS0500UL480TN [480V] 480V [CEC 2018]
5371 | Satcon Technology: SDMS0500UL480TP [480V] 480V [CEC 2018] | 95.87% | 480 | 500000 | 521562 | 430 | 4749.6 | -5.0669e-08 | -2.8743e-05 | 0.00091081 | 0.00033166 | 101 | 480 | 1212.93 | 300 | 480 | Satcon Technology: SDMS0500UL480TP 480V [CEC 2016]
5372 | Satcon: Equinox 1MW EQX0500US200X 220V [CEC 2011] | 97% | 220 | 1000000 | 1030899.662 | 360.9814 | 1617.1642 | -1.36e-08 | 8.27e-06 | 0.00354 | -0.00125 | 325.49 | 600 | 1603 | 320 | 600 | Satcon Technology: SDMS0500UL480TP [480V] 480V [CEC 2018]
5373 | Schneider Electric Solar Inverters USA, Inc.: Conext SmartGen CS2000-NA [575V] 575V [CEC 2018] | 97.15% | 575 | 2000000 | 2058750 | 1042 | 6181.36 | -9.7636e-09 | 4.8511e-06 | 0.00075292 | 2.6067e-05 | 295 | 1195 | 1975.77 | 890 | 1195 | Satcon: Equinox 1MW EQX0500US200X 220V [CEC 2011]
5374 | Schneider Electric Solar Inverters USA: Conext CL 18000NA 480V [CEC 2015] | 97.7% | 480 | 18200 | 18629.3958 | 669.5864 | 64.521 | -3.44e-07 | -4.23e-05 | -0.000895 | 0.000145 | 1.2 | 1000 | 64 | 300 | 800 | Schneider Electric Solar Inverters USA, Inc.: Conext SmartGen CS2000-NA [575V] 575V [CEC 2018]
5375 | Schneider Electric Solar Inverters USA: Conext CL 25000NA 480V [CEC 2015] | 97.9% | 480 | 25000 | 25537.1589 | 719.4919 | 48.8044 | -3.11e-07 | -3.51e-05 | -0.00203 | 0.00204 | 1.2 | 1000 | 53 | 500 | 800 | Schneider Electric Solar Inverters USA: Conext CL 18000NA 480V [CEC 2015]
5376 | Schneider Electric Solar Inverters USA: Conext CL-60A (N/A)V [CEC 2018] | 97.96% | 0 | 60391 | 61647.6 | 612.5 | 99.8854 | -2.0543e-07 | 3.0848e-05 | 0.0042315 | 0.002147 | 1.55 | 800 | 100.649 | 550 | 800 | Schneider Electric Solar Inverters USA: Conext CL 25000NA 480V [CEC 2015]
5377 | Schneider Electric Solar Inverters USA: Conext Core XC540-NA 529V [CEC 2016] | 96.7% | 529 | 540000 | 558446 | 529 | 2719.12 | -5.05e-08 | 2.3e-05 | 0.00094779 | 7.55e-05 | 196 | 800 | 0.675 | 439 | 800 | Schneider Electric Solar Inverters USA: Conext CL-60A (N/A)V [CEC 2018]
5378 | Schneider Electric Solar Inverters USA: Conext Core XC630-NA 582V [CEC 2016] | 96.92% | 582 | 630000 | 649992 | 582 | 2902.44 | -4.29e-08 | 2.44e-05 | 0.00098362 | 0.0002728 | 200 | 800 | 0.7875 | 510 | 800 | Schneider Electric Solar Inverters USA: Conext Core XC540-NA 529V [CEC 2016]
5379 | Schneider Electric Solar Inverters USA: Conext Core XC680-NA 614V [CEC 2016] | 97.29% | 614 | 680000 | 698951 | 614 | 2314.18 | -2.71e-08 | 2.65e-05 | 0.0018657 | 0.00043293 | 203 | 800 | 0.85 | 552 | 800 | Schneider Electric Solar Inverters USA: Conext Core XC630-NA 582V [CEC 2016]
5380 | Schneider Electric Solar Inverters USA: Conext Core XC733-NA 644V [CEC 2016] | 97.35% | 644 | 730900 | 750799 | 644 | 3121.44 | -3.14e-08 | 2.38e-05 | 0.00099245 | 0.00034814 | 203 | 800 | 0.91363 | 591 | 800 | Schneider Electric Solar Inverters USA: Conext Core XC680-NA 614V [CEC 2016]
5381 | Schneider Electric Solar Inverters USA: Conext TX 2800 NA (208V) 208V [CEC 2016] | 94.64% | 208 | 2650 | 2800.15 | 300 | 32.4924 | -9.8e-06 | 1.18e-05 | 0.00049542 | -0.00040425 | 1.23 | 480 | 0.0055208 | 100 | 480 | Schneider Electric Solar Inverters USA: Conext Core XC733-NA 644V [CEC 2016]
5382 | Schneider Electric Solar Inverters USA: Conext TX 2800 NA (240V) 240V [CEC 2016] | 94.59% | 240 | 2800 | 2960.1 | 300 | 33.1086 | -1.01e-05 | 1.39e-05 | 0.0007117 | 0.00038286 | 1.22 | 480 | 0.0058333 | 100 | 480 | Schneider Electric Solar Inverters USA: Conext TX 2800 NA (208V) 208V [CEC 2016]
5383 | Schneider Electric Solar Inverters USA: Conext TX 2800 NA [208V] 208V [CEC 2018] | 94.64% | 208 | 2650 | 2800.15 | 300 | 32.4924 | -9.8e-06 | 1.1825e-05 | 0.00049542 | -0.00040425 | 1.23 | 480 | 9.3338 | 100 | 480 | Schneider Electric Solar Inverters USA: Conext TX 2800 NA (240V) 240V [CEC 2016]
5384 | Schneider Electric Solar Inverters USA: Conext TX 2800 NA [240V] 240V [CEC 2018] | 94.59% | 240 | 2800 | 2960.1 | 300 | 33.1086 | -1.0124e-05 | 1.3908e-05 | 0.0007117 | 0.00038286 | 1.22 | 480 | 9.867 | 100 | 480 | Schneider Electric Solar Inverters USA: Conext TX 2800 NA [208V] 208V [CEC 2018]
5385 | Schneider Electric Solar Inverters USA: Conext TX 3300 NA (208V) 208V [CEC 2016] | 94.5% | 208 | 3100 | 3280.5 | 300 | 36.2817 | -1e-05 | 1.38e-05 | 0.00066833 | 0.00024667 | 0.96 | 480 | 0.0064583 | 100 | 480 | Schneider Electric Solar Inverters USA: Conext TX 2800 NA [240V] 240V [CEC 2018]
5386 | Schneider Electric Solar Inverters USA: Conext TX 3300 NA (240V) 240V [CEC 2016] | 94.92% | 240 | 3300 | 3476.52 | 300 | 34.9246 | -8.09e-06 | 1.13e-05 | 0.00052028 | 1.95e-05 | 1.22 | 480 | 0.006875 | 100 | 480 | Schneider Electric Solar Inverters USA: Conext TX 3300 NA (208V) 208V [CEC 2016]
5387 | Schneider Electric Solar Inverters USA: Conext TX 3300 NA [208V] 208V [CEC 2018] | 94.5% | 208 | 3100 | 3280.5 | 300 | 36.2817 | -1.0037e-05 | 1.3831e-05 | 0.00066833 | 0.00024667 | 0.96 | 480 | 10.935 | 100 | 480 | Schneider Electric Solar Inverters USA: Conext TX 3300 NA (240V) 240V [CEC 2016]
5388 | Schneider Electric Solar Inverters USA: Conext TX 3300 NA [240V] 240V [CEC 2018] | 94.92% | 240 | 3300 | 3476.52 | 300 | 34.9246 | -8.0943e-06 | 1.1312e-05 | 0.00052028 | 1.9513e-05 | 1.22 | 480 | 11.5884 | 100 | 480 | Schneider Electric Solar Inverters USA: Conext TX 3300 NA [208V] 208V [CEC 2018]
5389 | Schneider Electric Solar Inverters USA: Conext TX 3800 NA (208V) 208V [CEC 2016] | 95.01% | 208 | 3500 | 3683.65 | 300 | 30.6294 | -8.52e-06 | 1.65e-05 | 0.00070322 | 0.0002042 | 0.96 | 480 | 0.0072917 | 100 | 480 | Schneider Electric Solar Inverters USA: Conext TX 3300 NA [240V] 240V [CEC 2018]
5390 | Schneider Electric Solar Inverters USA: Conext TX 3800 NA (240V) 240V [CEC 2016] | 95.28% | 240 | 3800 | 3988.27 | 300 | 29.2365 | -7.37e-06 | 1.43e-05 | 0.00061931 | -0.00016873 | 1.21 | 480 | 0.0079167 | 100 | 480 | Schneider Electric Solar Inverters USA: Conext TX 3800 NA (208V) 208V [CEC 2016]
5391 | Schneider Electric Solar Inverters USA: Conext TX 3800 NA [208V] 208V [CEC 2018] | 95.01% | 208 | 3500 | 3683.65 | 300 | 30.6294 | -8.5247e-06 | 1.6492e-05 | 0.00070322 | 0.0002042 | 0.96 | 480 | 12.2788 | 100 | 480 | Schneider Electric Solar Inverters USA: Conext TX 3800 NA (240V) 240V [CEC 2016]
5392 | Schneider Electric Solar Inverters USA: Conext TX 3800 NA [240V] 240V [CEC 2018] | 95.28% | 240 | 3800 | 3988.27 | 300 | 29.2365 | -7.3678e-06 | 1.43e-05 | 0.00061931 | -0.00016873 | 1.21 | 480 | 13.2942 | 100 | 480 | Schneider Electric Solar Inverters USA: Conext TX 3800 NA [208V] 208V [CEC 2018]
5393 | Schneider Electric Solar Inverters USA: Conext TX 5000 NA (208V) 208V [CEC 2016] | 95.02% | 208 | 4500 | 4735.75 | 300 | 31.253 | -7.44e-06 | 1.09e-05 | 0.00062288 | -0.00018298 | 0.98 | 480 | 0.009375 | 100 | 480 | Schneider Electric Solar Inverters USA: Conext TX 3800 NA [240V] 240V [CEC 2018]
5394 | Schneider Electric Solar Inverters USA: Conext TX 5000 NA (240V) 240V [CEC 2016] | 95.24% | 240 | 5000 | 5250.02 | 300 | 30.5697 | -6.76e-06 | 1.09e-05 | 0.00053803 | -0.00021007 | 1.25 | 480 | 0.010417 | 100 | 480 | Schneider Electric Solar Inverters USA: Conext TX 5000 NA (208V) 208V [CEC 2016]
5395 | Schneider Electric Solar Inverters USA: Conext TX 5000 NA [208V] 208V [CEC 2018] | 95.02% | 208 | 4500 | 4735.75 | 300 | 31.253 | -7.4359e-06 | 1.0927e-05 | 0.00062288 | -0.00018298 | 0.98 | 480 | 15.7858 | 100 | 480 | Schneider Electric Solar Inverters USA: Conext TX 5000 NA (240V) 240V [CEC 2016]
5396 | Schneider Electric Solar Inverters USA: Conext TX 5000 NA [240V] 240V [CEC 2018] | 95.24% | 240 | 5000 | 5250.02 | 300 | 30.5697 | -6.7622e-06 | 1.0936e-05 | 0.00053803 | -0.00021007 | 1.25 | 480 | 17.5001 | 100 | 480 | Schneider Electric Solar Inverters USA: Conext TX 5000 NA [208V] 208V [CEC 2018]
5397 | Schneider Electric Solar Inverters USA: Conext XC540-NA 300V [CEC 2013] | 97.4% | 300 | 540000 | 554390.1225 | 532.451 | 2291.7178 | -4.2e-08 | 2.28e-05 | 0.00109 | 2.97e-05 | 196 | 1000 | 1280 | 440 | 800 | Schneider Electric Solar Inverters USA: Conext TX 5000 NA [240V] 240V [CEC 2018]
5398 | Schneider Electric Solar Inverters USA: Conext XC540-NA 300V [CEC 2014] | 97.4% | 300 | 540000 | 554390.1225 | 532.451 | 2291.7178 | -4.2e-08 | 2.28e-05 | 0.00109 | 2.97e-05 | 196 | 1000 | 1280 | 440 | 850 | Schneider Electric Solar Inverters USA: Conext XC540-NA 300V [CEC 2013]
5399 | Schneider Electric Solar Inverters USA: Conext XC630-NA 300V [CEC 2013] | 97.74% | 300 | 630000 | 644599.6055 | 585.1477 | 2303.2889 | -3.26e-08 | 2.42e-05 | 0.00118 | 0.000319 | 200 | 1000 | 1280 | 510 | 800 | Schneider Electric Solar Inverters USA: Conext XC540-NA 300V [CEC 2014]
5400 | Schneider Electric Solar Inverters USA: Conext XC630-NA 350V [CEC 2014] | 97.74% | 350 | 630000 | 644599.6055 | 585.1477 | 2303.2889 | -3.26e-08 | 2.42e-05 | 0.00118 | 0.000319 | 200 | 1000 | 1280 | 510 | 850 | Schneider Electric Solar Inverters USA: Conext XC630-NA 300V [CEC 2013]
5401 | Schneider Electric Solar Inverters USA: Conext XC680-NA 300V [CEC 2013] | 97.98% | 300 | 680000 | 694049.7444 | 615.6943 | 1710.0718 | -1.87e-08 | 2.67e-05 | 0.00242 | 0.000535 | 203 | 1000 | 1280 | 550 | 800 | Schneider Electric Solar Inverters USA: Conext XC630-NA 350V [CEC 2014]
5402 | Schneider Electric Solar Inverters USA: Conext XC680-NA 380V [CEC 2014] | 97.98% | 380 | 680000 | 694049.7444 | 615.6943 | 1710.0718 | -1.87e-08 | 2.67e-05 | 0.00242 | 0.000535 | 203 | 1000 | 1280 | 550 | 850 | Schneider Electric Solar Inverters USA: Conext XC680-NA 300V [CEC 2013]
5403 | Schneider Electric Solar Inverters USA: GT100-208 208V [CEC 2016] | 95.58% | 208 | 100000 | 104620 | 345 | 956.582 | -2.07e-07 | 5.7e-05 | 0.0021093 | -0.0010501 | 95 | 480 | 0.20833 | 300 | 480 | Schneider Electric Solar Inverters USA: Conext XC680-NA 380V [CEC 2014]
5404 | Schneider Electric Solar Inverters USA: GT100-208 [208V] 208V [CEC 2018] | 95.58% | 208 | 100000 | 104620 | 345 | 956.582 | -2.0686e-07 | 5.6967e-05 | 0.0021093 | -0.0010501 | 95 | 480 | 303.246 | 300 | 480 | Schneider Electric Solar Inverters USA: GT100-208 208V [CEC 2016]
5405 | Schneider Electric Solar Inverters USA: GT100-208-PG 208V [CEC 2016] | 95.58% | 208 | 100000 | 104620 | 345 | 956.582 | -2.07e-07 | 5.7e-05 | 0.0021093 | -0.0010501 | 95 | 480 | 0.20833 | 300 | 480 | Schneider Electric Solar Inverters USA: GT100-208 [208V] 208V [CEC 2018]
5406 | Schneider Electric Solar Inverters USA: GT100-208-PG [208V] 208V [CEC 2018] | 95.58% | 208 | 100000 | 104620 | 345 | 956.582 | -2.0686e-07 | 5.6967e-05 | 0.0021093 | -0.0010501 | 95 | 480 | 303.246 | 300 | 480 | Schneider Electric Solar Inverters USA: GT100-208-PG 208V [CEC 2016]
5407 | Schneider Electric Solar Inverters USA: GT100-480 480V [CEC 2016] | 96.03% | 480 | 100000 | 104134 | 345 | 815.444 | -2.23e-07 | 6.49e-05 | 0.0031355 | 0.0020662 | 92 | 480 | 0.20833 | 300 | 480 | Schneider Electric Solar Inverters USA: GT100-208-PG [208V] 208V [CEC 2018]
5408 | Schneider Electric Solar Inverters USA: GT100-480 [480V] 480V [CEC 2018] | 96.03% | 480 | 100000 | 104134 | 345 | 815.444 | -2.2272e-07 | 6.4903e-05 | 0.0031355 | 0.0020662 | 92 | 480 | 301.837 | 300 | 480 | Schneider Electric Solar Inverters USA: GT100-480 480V [CEC 2016]
5409 | Schneider Electric Solar Inverters USA: GT100-480-PG 480V [CEC 2016] | 96.03% | 480 | 100000 | 104134 | 345 | 815.444 | -2.23e-07 | 6.49e-05 | 0.0031355 | 0.0020662 | 92 | 480 | 0.20833 | 300 | 480 | Schneider Electric Solar Inverters USA: GT100-480 [480V] 480V [CEC 2018]
5410 | Schneider Electric Solar Inverters USA: GT100-480-PG [480V] 480V [CEC 2018] | 96.03% | 480 | 100000 | 104134 | 345 | 815.444 | -2.2272e-07 | 6.4903e-05 | 0.0031355 | 0.0020662 | 92 | 480 | 301.837 | 300 | 480 | Schneider Electric Solar Inverters USA: GT100-480-PG 480V [CEC 2016]
5411 | Schneider Electric Solar Inverters USA: GT250-480 480V [CEC 2016] | 95.6% | 480 | 250000 | 261510 | 345 | 1469.26 | -1.13e-07 | 5.54e-05 | 0.0020928 | 0.00028026 | 34 | 480 | 0.52083 | 300 | 480 | Schneider Electric Solar Inverters USA: GT100-480-PG [480V] 480V [CEC 2018]
5412 | Schneider Electric Solar Inverters USA: GT250-480 [480V] 480V [CEC 2018] | 95.6% | 480 | 250000 | 261510 | 345 | 1469.26 | -1.13e-07 | 5.537e-05 | 0.0020928 | 0.00028026 | 34 | 480 | 758 | 300 | 480 | Schneider Electric Solar Inverters USA: GT250-480 480V [CEC 2016]
5413 | Schneider Electric Solar Inverters USA: GT250-480-PG 480V [CEC 2016] | 95.6% | 480 | 250000 | 261510 | 345 | 1469.26 | -1.13e-07 | 5.54e-05 | 0.0020928 | 0.00028026 | 34 | 480 | 0.52083 | 300 | 480 | Schneider Electric Solar Inverters USA: GT250-480 [480V] 480V [CEC 2018]
5414 | Schneider Electric Solar Inverters USA: GT250-480-PG [480V] 480V [CEC 2018] | 95.6% | 480 | 250000 | 261510 | 345 | 1469.26 | -1.13e-07 | 5.537e-05 | 0.0020928 | 0.00028026 | 34 | 480 | 758 | 300 | 480 | Schneider Electric Solar Inverters USA: GT250-480-PG 480V [CEC 2016]
5415 | Schneider Electric Solar Inverters USA: GT30-208 208V [CEC 2016] | 95.36% | 208 | 28800 | 30200.4 | 221 | 102.277 | -9.11e-07 | 7.48e-05 | 0.008599 | 0.00093957 | 14.4 | 344 | 0.083721 | 180 | 344 | Schneider Electric Solar Inverters USA: GT250-480-PG [480V] 480V [CEC 2018]
5416 | Schneider Electric Solar Inverters USA: GT30-208 [208V] 208V [CEC 2018] | 95.36% | 208 | 28800 | 30200.4 | 221 | 102.277 | -9.1086e-07 | 7.4832e-05 | 0.008599 | 0.00093957 | 14.4 | 344 | 136.653 | 180 | 344 | Schneider Electric Solar Inverters USA: GT30-208 208V [CEC 2016]
5417 | Schneider Electric Solar Inverters USA: GT500-480 480V [CEC 2016] | 95.95% | 480 | 500000 | 521105 | 353 | 3055.85 | -5.05e-08 | 4.8e-05 | 0.0041172 | 0.00081648 | 335.8 | 480 | 1.0417 | 310 | 480 | Schneider Electric Solar Inverters USA: GT30-208 [208V] 208V [CEC 2018]
5418 | Schneider Electric Solar Inverters USA: GT500-480 [480V] 480V [CEC 2018] | 95.95% | 480 | 500000 | 521105 | 353 | 3055.85 | -5.0492e-08 | 4.802e-05 | 0.0041172 | 0.00081648 | 335.8 | 480 | 1476.22 | 310 | 480 | Schneider Electric Solar Inverters USA: GT500-480 480V [CEC 2016]
5419 | Schneider Electric Solar Inverters USA: GT500-480-PG 480V [CEC 2016] | 95.95% | 480 | 500000 | 521105 | 353 | 3055.85 | -5.05e-08 | 4.8e-05 | 0.0041172 | 0.00081648 | 335.8 | 480 | 1.0417 | 310 | 480 | Schneider Electric Solar Inverters USA: GT500-480 [480V] 480V [CEC 2018]
5420 | Schneider Electric Solar Inverters USA: GT500-480-PG [480V] 480V [CEC 2018] | 95.95% | 480 | 500000 | 521105 | 353 | 3055.85 | -5.0492e-08 | 4.802e-05 | 0.0041172 | 0.00081648 | 335.8 | 480 | 1476.22 | 310 | 480 | Schneider Electric Solar Inverters USA: GT500-480-PG 480V [CEC 2016]
5421 | Schneider Electric Solar Inverters USA: GT500-MVX 354V [CEC 2016] | 94.69% | 354 | 500000 | 528015 | 354 | 4031.83 | -9.79e-08 | 4.86e-05 | 0.0030309 | 0.00048707 | 161 | 480 | 1.0417 | 310 | 480 | Schneider Electric Solar Inverters USA: GT500-480-PG [480V] 480V [CEC 2018]
5422 | Schneider Electric Solar Inverters USA: GT500-MVX-PG 354V [CEC 2016] | 94.69% | 354 | 500000 | 528015 | 354 | 4031.83 | -9.79e-08 | 4.86e-05 | 0.0030309 | 0.00048707 | 161 | 480 | 1.0417 | 310 | 480 | Schneider Electric Solar Inverters USA: GT500-MVX 354V [CEC 2016]
5423 | Schneider Electric Solar Inverters USA: XW+5548-NA (120V) 120V [CEC 2015] | 91.35% | 120 | 4450 | 4871.5805 | 52.0737 | 23.4123 | -1.21e-05 | 0.000184 | 0.000116 | 0.00205 | 8 | 60 | 150 | 42 | 60 | Schneider Electric Solar Inverters USA: GT500-MVX-PG 354V [CEC 2016]
5424 | Schneider Electric Solar Inverters USA: XW+5548-NA 240V [CEC 2015] | 91.64% | 240 | 4490 | 4899.4204 | 52.0957 | 24.4362 | -1.23e-05 | 8.68e-05 | 0.00648 | 0.000359 | 17 | 60 | 150 | 42 | 60 | Schneider Electric Solar Inverters USA: XW+5548-NA (120V) 120V [CEC 2015]
5425 | Schneider Electric Solar Inverters USA: XW+5548-NA [120V] 120V [CEC 2018] | 91.07% | 120 | 4500 | 4941.16 | 52 | 23.874 | -1.2787e-05 | -2.8301e-05 | -0.0010418 | -0.00044808 | 8 | 58 | 95.0223 | 100 | 58 | Schneider Electric Solar Inverters USA: XW+5548-NA 240V [CEC 2015]
5426 | Schneider Electric Solar Inverters USA: XW+6848-NA (120V) 120V [CEC 2015] | 90.3% | 120 | 5750 | 6368.0143 | 52.0358 | 38.0486 | -1.09e-05 | 0.000373 | 0.0108 | 0.00522 | 6 | 60 | 180 | 42 | 60 | Schneider Electric Solar Inverters USA: XW+5548-NA [120V] 120V [CEC 2018]
5427 | Schneider Electric Solar Inverters USA: XW+6848-NA 240V [CEC 2015] | 89.89% | 240 | 6000 | 6675.0221 | 52.0735 | 37.9535 | -1.19e-05 | 0.000287 | -0.0113 | -0.00498 | 1 | 60 | 180 | 42 | 60 | Schneider Electric Solar Inverters USA: XW+6848-NA (120V) 120V [CEC 2015]
5428 | Schneider Electric Solar Inverters USA: XW+6848-NA [120V] 120V [CEC 2018] | 89.75% | 120 | 6000 | 6685.4 | 52 | 45.0333 | -1.2639e-05 | -6.0928e-05 | 0.0003737 | 3.6294e-05 | 1 | 58 | 128.565 | 100 | 58 | Schneider Electric Solar Inverters USA: XW+6848-NA 240V [CEC 2015]
5429 | Schneider Electric Solar Inverters USA: XW4024-120/240-60 (120V) 240V [CEC 2016] | 89.12% | 240 | 4000 | 4488.38 | 26 | 44.0533 | -2.01e-05 | -3.65e-05 | 0.00013119 | 6.04e-05 | 29.65 | 29 | 0.13793 | 100 | 29 | Schneider Electric Solar Inverters USA: XW+6848-NA [120V] 120V [CEC 2018]
5430 | Schneider Electric Solar Inverters USA: XW4024-120/240-60 240V [CEC 2016] | 88.09% | 240 | 4090 | 4643.24 | 26 | 36.152 | -2.03e-05 | -4.73e-05 | 0.00093877 | 0.00015786 | 24 | 29 | 0.14138 | 100 | 29 | Schneider Electric Solar Inverters USA: XW4024-120/240-60 (120V) 240V [CEC 2016]
5431 | Schneider Electric Solar Inverters USA: XW4024-120/240-60 [120V] 120V [CEC 2018] | 89.12% | 120 | 4000 | 4488.38 | 26 | 44.0533 | -2.0052e-05 | -3.6457e-05 | 0.00013119 | 6.0443e-05 | 29.65 | 29 | 172.63 | 100 | 29 | Schneider Electric Solar Inverters USA: XW4024-120/240-60 240V [CEC 2016]
5432 | Schneider Electric Solar Inverters USA: XW4548-120/240-60 (120V) 240V [CEC 2016] | 90.83% | 240 | 4500 | 4954.37 | 53 | 57.961 | -1.54e-05 | -5.3e-05 | -0.002045 | -0.0008893 | 29.54 | 58 | 0.077586 | 100 | 58 | Schneider Electric Solar Inverters USA: XW4024-120/240-60 [120V] 120V [CEC 2018]
5433 | Schneider Electric Solar Inverters USA: XW4548-120/240-60 240V [CEC 2016] | 91.45% | 240 | 4400 | 4811.29 | 53 | 45.3033 | -1.38e-05 | -5.15e-05 | -0.0022507 | -0.00066852 | 26 | 58 | 0.075862 | 100 | 58 | Schneider Electric Solar Inverters USA: XW4548-120/240-60 (120V) 240V [CEC 2016]
5434 | Schneider Electric Solar Inverters USA: XW6048-120-60 52V [CEC 2016] | 90.2% | 52 | 5760 | 6385.9 | 52 | 47.7941 | -1.19e-05 | -3.59e-05 | -0.00031904 | 0.00027432 | 45 | 58 | 0.09931 | 100 | 58 | Schneider Electric Solar Inverters USA: XW4548-120/240-60 240V [CEC 2016]
5435 | Schneider Electric Solar Inverters USA: XW6048-120-60 [120V] 120V [CEC 2018] | 90.2% | 120 | 5760 | 6385.9 | 52 | 47.7941 | -1.1852e-05 | -3.587e-05 | -0.00031904 | 0.00027432 | 45 | 58 | 122.806 | 100 | 58 | Schneider Electric Solar Inverters USA: XW6048-120-60 52V [CEC 2016]
5436 | Schneider Electric Solar Inverters USA: XW6048-120/240 240V [CEC 2016] | 89.66% | 240 | 6000 | 6691.76 | 52 | 51.7293 | -1.35e-05 | -2.18e-05 | -0.0050659 | -0.0019844 | 26 | 58 | 0.10345 | 100 | 58 | Schneider Electric Solar Inverters USA: XW6048-120-60 [120V] 120V [CEC 2018]
5437 | Schneider: Conext 2800 NA (Set for 240 V) 240V [CEC 2011] | 94.7% | 240 | 2800 | 2956.7184 | 300.489 | 28.8819 | -9.01e-06 | 1.98e-05 | 0.000741 | -0.000203 | 1.22 | 600 | 15.5 | 195 | 550 | Schneider Electric Solar Inverters USA: XW6048-120/240 240V [CEC 2016]
5438 | Schneider: Conext TX 2800 NA (Set for 208 V) 208V [CEC 2011] | 94.73% | 208 | 2650 | 2797.561 | 300.3642 | 28.5662 | -9.07e-06 | 2.07e-05 | 0.00063 | -0.000769 | 1.23 | 600 | 14.9 | 195 | 550 | Schneider: Conext 2800 NA (Set for 240 V) 240V [CEC 2011]
5439 | Schneider: Conext TX 3300 NA (set to 208V) 208V [CEC 2011] | 94.61% | 208 | 3100 | 3276.5835 | 300.4998 | 31.7696 | -9.06e-06 | 1.92e-05 | 0.000704 | -0.000179 | 0.96 | 600 | 17.5 | 195 | 550 | Schneider: Conext TX 2800 NA (Set for 208 V) 208V [CEC 2011]
5440 | Schneider: Conext TX 3300 NA (set to 240V) 240V [CEC 2011] | 95.01% | 240 | 3300 | 3473.4293 | 300.3648 | 31.4535 | -7.41e-06 | 1.81e-05 | 0.000739 | -6.58e-05 | 1.22 | 600 | 18 | 195 | 550 | Schneider: Conext TX 3300 NA (set to 208V) 208V [CEC 2011]
5441 | Schneider: Conext TX 3800 NA (set to 208V) 208V [CEC 2011] | 95.13% | 208 | 3500 | 3679.2663 | 300.6521 | 26.8408 | -7.97e-06 | 2.43e-05 | 0.00107 | -0.000123 | 0.96 | 600 | 19.5 | 195 | 550 | Schneider: Conext TX 3300 NA (set to 240V) 240V [CEC 2011]
5442 | Schneider: Conext TX 3800 NA (set to 240V) 240V [CEC 2011] | 95.4% | 240 | 3800 | 3983.0706 | 300.7276 | 26.2287 | -7.03e-06 | 2.36e-05 | 0.00108 | -0.000167 | 1.21 | 600 | 20.8 | 195 | 550 | Schneider: Conext TX 3800 NA (set to 208V) 208V [CEC 2011]
5443 | Schneider: Conext TX 5000 NA (Set for 208 V) 208V [CEC 2011] | 95.12% | 208 | 4500 | 4731.0488 | 300.392 | 28.0937 | -7.28e-06 | 1.82e-05 | 0.000998 | -0.000324 | 0.98 | 600 | 20.5 | 240 | 550 | Schneider: Conext TX 3800 NA (set to 240V) 240V [CEC 2011]
5444 | Schneider: Conext TX 5000 NA (Set for 240 V) 240V [CEC 2011] | 95.34% | 240 | 5000 | 5244.2579 | 300.3596 | 29.1702 | -6.74e-06 | 1.95e-05 | 0.000952 | -0.000256 | 1.25 | 600 | 22.5 | 240 | 550 | Schneider: Conext TX 5000 NA (Set for 208 V) 208V [CEC 2011]
5445 | Schuco USA L.P. (Original Mfg - SMA America): SB3000US (208V) 208V [CEC 0] | 93.86% | 208 | 3000 | 3196.1987 | 250.6767 | 13.6643 | -1.27e-05 | 4.25e-05 | 0.00136 | -0.000115 | 0.08 | 0 | 0 | 200 | 400 | Schneider: Conext TX 5000 NA (Set for 240 V) 240V [CEC 2011]
5446 | Schuco USA L.P. (Original Mfg - SMA America): SB3000US (240V) 240V [CEC 0] | 95.19% | 240 | 3000 | 3151.5089 | 250.6433 | 17.8438 | -9.58e-06 | 5.26e-05 | 0.00217 | 0.000741 | 0.07 | 0 | 0 | 200 | 400 | Schuco USA L.P. (Original Mfg - SMA America): SB3000US (208V) 208V [CEC 0]
5447 | Schuco USA L.P. (Original Mfg - SMA America): SB3300U (240V) 240V [CEC 2006] | 94.32% | 240 | 3300 | 3498.6894 | 248.9286 | 24.8507 | -8.32e-06 | 6.38e-05 | 0.00279 | 0.000364 | 0.16 | 0 | 0 | 200 | 400 | Schuco USA L.P. (Original Mfg - SMA America): SB3000US (240V) 240V [CEC 0]
5448 | Schuco USA L.P. (Original Mfg - SMA America): SB3800U (208V) 208V [CEC 2006] | 92.82% | 208 | 3500 | 3770.5376 | 235.5 | 19.427 | -1.14e-05 | 5.32e-05 | 0.00332 | 8.98e-05 | 0.161 | 0 | 0 | 175 | 400 | Schuco USA L.P. (Original Mfg - SMA America): SB3300U (240V) 240V [CEC 2006]
5449 | Schuco USA L.P. (Original Mfg - SMA America): SB3800U (240V) 240V [CEC 2006] | 93.81% | 240 | 3800 | 4050.6662 | 251.5 | 24.7974 | -9.31e-06 | 5.67e-05 | 0.00268 | -0.000104 | 0.161 | 0 | 0 | 200 | 400 | Schuco USA L.P. (Original Mfg - SMA America): SB3800U (208V) 208V [CEC 2006]
5450 | Schuco USA L.P. (Original Mfg - SMA America): SB4000US (208V) 208V [CEC 0] | 94.59% | 208 | 3500 | 3700.1667 | 310.6633 | 17.3675 | -1.02e-05 | 4.19e-05 | 0.00174 | -0.000159 | 0.14 | 600 | 36 | 220 | 480 | Schuco USA L.P. (Original Mfg - SMA America): SB3800U (240V) 240V [CEC 2006]
5451 | Schuco USA L.P. (Original Mfg - SMA America): SB4000US (240V) 240V [CEC 0] | 95.56% | 240 | 4000 | 4186.0008 | 310.67 | 19.7391 | -6.58e-06 | 4.73e-05 | 0.00202 | 0.000285 | 0.17 | 600 | 36 | 250 | 480 | Schuco USA L.P. (Original Mfg - SMA America): SB4000US (208V) 208V [CEC 0]
5452 | Schuco USA L.P. (Original Mfg - SMA America): SB5000US (208V) 208V [CEC 0] | 95.92% | 208 | 5000 | 5212.8351 | 309.9133 | 49.1571 | -5.1e-06 | 6.55e-05 | 0.00266 | 0.000854 | 0.46 | 0 | 0 | 250 | 480 | Schuco USA L.P. (Original Mfg - SMA America): SB4000US (240V) 240V [CEC 0]
5453 | Schuco USA L.P. (Original Mfg - SMA America): SB5000US (240V) 240V [CEC 0] | 96.07% | 240 | 5000 | 5204.6042 | 309.8833 | 51.4071 | -5.03e-06 | 6.27e-05 | 0.00233 | 0.00045 | 0.72 | 0 | 0 | 250 | 480 | Schuco USA L.P. (Original Mfg - SMA America): SB5000US (208V) 208V [CEC 0]
5454 | Schuco USA L.P. (Original Mfg - SMA America): SB5000US (277V) 277V [CEC 0] | 96.13% | 277 | 5000 | 5201.1853 | 309.9033 | 44.9138 | -4.08e-06 | 6.58e-05 | 0.00359 | 0.00225 | 1.41 | 0 | 0 | 250 | 480 | Schuco USA L.P. (Original Mfg - SMA America): SB5000US (240V) 240V [CEC 0]
5455 | Schuco USA L.P. (Original Mfg - SMA America): SB6000U (208V) 208V [CEC 2006] | 93.94% | 208 | 5200 | 5535.2549 | 311.5 | 36.9434 | -6.92e-06 | 5.5e-05 | 0.00409 | 0.000202 | 0.2 | 0 | 0 | 250 | 480 | Schuco USA L.P. (Original Mfg - SMA America): SB5000US (277V) 277V [CEC 0]
5456 | Schuco USA L.P. (Original Mfg - SMA America): SB6000U (240V) 240V [CEC 2006] | 93.87% | 240 | 6000 | 6392.0097 | 311.5 | 34.0589 | -5.86e-06 | 4.74e-05 | 0.00303 | 0.000333 | 0.2 | 0 | 0 | 260 | 480 | Schuco USA L.P. (Original Mfg - SMA America): SB6000U (208V) 208V [CEC 2006]
5457 | Schuco USA L.P. (Original Mfg - SMA America): SB6000U (277V) 277V [CEC 2006] | 94.21% | 277 | 6000 | 6369.0275 | 312.5 | 36.6974 | -5.35e-06 | 5.29e-05 | 0.00275 | 0.000417 | 0.23 | 0 | 0 | 260 | 480 | Schuco USA L.P. (Original Mfg - SMA America): SB6000U (240V) 240V [CEC 2006]
5458 | Schuco USA L.P. (Original Mfg - SMA America): SB6000US (208V) 208V [CEC 2006] | 95.44% | 208 | 6000 | 6286.5335 | 309.9333 | 48.4824 | -5.17e-06 | 5.67e-05 | 0.0015 | -0.00122 | 0.46 | 0 | 0 | 250 | 480 | Schuco USA L.P. (Original Mfg - SMA America): SB6000U (277V) 277V [CEC 2006]
5459 | Schuco USA L.P. (Original Mfg - SMA America): SB6000US (240V) 240V [CEC 2006] | 95.67% | 240 | 6000 | 6271.2639 | 309.9167 | 49.1356 | -4.81e-06 | 5.84e-05 | 0.00186 | -0.000423 | 0.72 | 0 | 0 | 250 | 480 | Schuco USA L.P. (Original Mfg - SMA America): SB6000US (208V) 208V [CEC 2006]
5460 | Schuco USA L.P. (Original Mfg - SMA America): SB6000US (277V) 277V [CEC 2006] | 95.94% | 277 | 6000 | 6253.9835 | 309.9467 | 49.1283 | -4.27e-06 | 6.99e-05 | 0.0024 | 0.000814 | 1.41 | 0 | 0 | 250 | 480 | Schuco USA L.P. (Original Mfg - SMA America): SB6000US (240V) 240V [CEC 2006]
5461 | Schuco USA L.P. (Original Mfg - SMA America): SB7000US (208V) 208V [CEC 2007] | 95.03% | 208 | 7000 | 7366.0921 | 310.02 | 43.9255 | -4.97e-06 | 6.38e-05 | 0.0027 | 0.000196 | 0.46 | 0 | 0 | 250 | 480 | Schuco USA L.P. (Original Mfg - SMA America): SB6000US (277V) 277V [CEC 2006]
5462 | Schuco USA L.P. (Original Mfg - SMA America): SB7000US (240V) 240V [CEC 2007] | 95.38% | 240 | 7000 | 7339.2752 | 309.9533 | 48.2788 | -4.66e-06 | 5.64e-05 | 0.00224 | 0.000216 | 0.72 | 0 | 0 | 250 | 480 | Schuco USA L.P. (Original Mfg - SMA America): SB7000US (208V) 208V [CEC 2007]
5463 | Schuco USA L.P. (Original Mfg - SMA America): SB7000US (277V) 277V [CEC 2007] | 95.43% | 277 | 7000 | 7335.4256 | 309.3567 | 47.9026 | -4.62e-06 | 6.01e-05 | 0.00226 | -5.31e-06 | 1.41 | 0 | 0 | 250 | 480 | Schuco USA L.P. (Original Mfg - SMA America): SB7000US (240V) 240V [CEC 2007]
5464 | Schuco USA L.P. (Original Mfg - SMA America): SB700U 120V [CEC 2010] | 90.78% | 120 | 700 | 771.089 | 147 | 8.3813 | -7.14e-05 | 0.00015 | 0.000879 | -0.00212 | 0.0357 | 250 | 7 | 125 | 200 | Schuco USA L.P. (Original Mfg - SMA America): SB7000US (277V) 277V [CEC 2007]
5465 | Schuco USA L.P. (Original Mfg - SMA America): SB700U-SBD 120V [CEC 2010] | 90.78% | 120 | 700 | 771.089 | 147 | 8.3813 | -7.14e-05 | 0.00015 | 0.000879 | -0.00212 | 0.0357 | 250 | 7 | 125 | 200 | Schuco USA L.P. (Original Mfg - SMA America): SB700U 120V [CEC 2010]
5466 | Schuco USA L.P. (Original Mfg - SMA America): SB8000US (240V) 240V [CEC 2010] | 96.02% | 240 | 7600 | 7915.2045 | 345.2838 | 29.2019 | -2.28e-06 | 8.51e-06 | 9.37e-05 | -0.0047 | 0.17 | 600 | 30 | 300 | 480 | Schuco USA L.P. (Original Mfg - SMA America): SB700U-SBD 120V [CEC 2010]
5467 | Schuco USA L.P. (Original Mfg - SMA America): SB8000US (277V) 277V [CEC 2010] | 95.21% | 277 | 8000 | 8402.5743 | 345.5 | 34.6386 | -3.34e-06 | 4.9e-05 | 0.00162 | -7.52e-05 | 0.15 | 600 | 30 | 300 | 480 | Schuco USA L.P. (Original Mfg - SMA America): SB8000US (240V) 240V [CEC 2010]
5468 | Schuco USA L.P. (Original Mfg - SMA America): ST42 (208) 208V [CEC 2008] | 95.03% | 208 | 42000 | 44196.5528 | 310.02 | 263.553 | -8.29e-07 | 6.38e-05 | 0.0027 | 0.000196 | 0.46 | 600 | 180 | 0 | 0 | Schuco USA L.P. (Original Mfg - SMA America): SB8000US (277V) 277V [CEC 2010]
5469 | Schuco USA L.P. (Original Mfg - SMA America): ST42 (277) 277V [CEC 2008] | 95.43% | 277 | 42000 | 44012.5538 | 309.3567 | 287.4159 | -7.7e-07 | 6.01e-05 | 0.00226 | -5.31e-06 | 1.41 | 600 | 180 | 0 | 0 | Schuco USA L.P. (Original Mfg - SMA America): ST42 (208) 208V [CEC 2008]
5470 | Schuco USA L.P. (Original Mfg - SMA America): SWR1800U-SBD 120V [CEC 2005] | 90.76% | 120 | 1800 | 1983.1748 | 200.5333 | 13.8862 | -2.55e-05 | 3.55e-05 | 0.00232 | -0.00021 | 0.2659 | 0 | 0 | 156 | 400 | Schuco USA L.P. (Original Mfg - SMA America): ST42 (277) 277V [CEC 2008]
5471 | Schuco USA L.P. (Original Mfg - SMA America): SWR2100U 240V [CEC 2006] | 92.86% | 240 | 2100 | 2261.5652 | 302.0214 | 19.8498 | -1.73e-05 | 6.82e-05 | 0.00313 | -0.000374 | 0.32 | 0 | 0 | 250 | 480 | Schuco USA L.P. (Original Mfg - SMA America): SWR1800U-SBD 120V [CEC 2005]
5472 | Schuco USA L.P. (Original Mfg - SMA America): SWR2500U (208V) 208V [CEC 2005] | 91.56% | 208 | 2100 | 2293.7 | 298.3667 | 17.5459 | -2.22e-05 | 6.32e-05 | 0.00271 | -0.000648 | 0.236 | 0 | 0 | 250 | 480 | Schuco USA L.P. (Original Mfg - SMA America): SWR2100U 240V [CEC 2006]
5473 | Schuco USA L.P. (Original Mfg - SMA America): SWR2500U (240V) 240V [CEC 2006] | 92.79% | 240 | 2500 | 2694.3365 | 302.2333 | 20.762 | -1.54e-05 | 6.49e-05 | 0.00282 | -0.000303 | 0.32 | 0 | 0 | 250 | 480 | Schuco USA L.P. (Original Mfg - SMA America): SWR2500U (208V) 208V [CEC 2005]
5474 | Schuco USA L.P. (Original Mfg - SMA America): SWR2500U-SBD (208V) 208V [CEC 2005] | 91.56% | 208 | 2100 | 2293.7 | 298.3667 | 17.5459 | -2.22e-05 | 6.32e-05 | 0.00271 | -0.000648 | 0.236 | 0 | 0 | 250 | 480 | Schuco USA L.P. (Original Mfg - SMA America): SWR2500U (240V) 240V [CEC 2006]
5475 | Schuco USA L.P. (Original Mfg - SMA America): SWR2500U-SBD (240V) 240V [CEC 2006] | 92.79% | 240 | 2500 | 2694.3458 | 302.2333 | 20.7581 | -1.54e-05 | 6.5e-05 | 0.00282 | -0.000305 | 0.32 | 0 | 0 | 250 | 480 | Schuco USA L.P. (Original Mfg - SMA America): SWR2500U-SBD (208V) 208V [CEC 2005]
5476 | Schuco USA: SB3000US (208V) 208V [CEC 2016] | 93.92% | 208 | 3000 | 3194.19 | 250 | 14.5332 | -1.2e-05 | 2.91e-05 | 0.0007536 | -0.00010807 | 0.08 | 400 | 0.0075 | 100 | 400 | Schuco USA L.P. (Original Mfg - SMA America): SWR2500U-SBD (240V) 240V [CEC 2006]
5477 | Schuco USA: SB3000US (240V) 240V [CEC 2016] | 95.1% | 240 | 3000 | 3154.68 | 250 | 19.677 | -9.93e-06 | 3.49e-05 | 0.0012471 | 0.00046627 | 0.07 | 400 | 0.0075 | 100 | 400 | Schuco USA: SB3000US (208V) 208V [CEC 2016]
5478 | Schuco USA: SB3000US [208V] 208V [CEC 2018] | 93.92% | 208 | 3000 | 3194.19 | 250 | 14.5332 | -1.2047e-05 | 2.9054e-05 | 0.0007536 | -0.00010807 | 0.08 | 400 | 12.7767 | 100 | 400 | Schuco USA: SB3000US (240V) 240V [CEC 2016]
5479 | Schuco USA: SB3000US [240V] 240V [CEC 2018] | 95.1% | 240 | 3000 | 3154.68 | 250 | 19.677 | -9.9322e-06 | 3.4926e-05 | 0.0012471 | 0.00046627 | 0.07 | 400 | 12.6187 | 100 | 400 | Schuco USA: SB3000US [208V] 208V [CEC 2018]
5480 | Schuco USA: SB3300U (240V) 240V [CEC 2016] | 94.21% | 240 | 3300 | 3502.98 | 250 | 22.5014 | -7.27e-06 | 3.98e-05 | 0.0013913 | -0.00017578 | 0.16 | 400 | 0.00825 | 100 | 400 | Schuco USA: SB3000US [240V] 240V [CEC 2018]
5481 | Schuco USA: SB3300U [240V] 240V [CEC 2018] | 94.21% | 240 | 3300 | 3502.98 | 250 | 22.5014 | -7.2699e-06 | 3.9822e-05 | 0.0013913 | -0.00017578 | 0.16 | 400 | 14.0119 | 100 | 400 | Schuco USA: SB3300U (240V) 240V [CEC 2016]
5482 | Schuco USA: SB3800U (208V) 208V [CEC 2016] | 92.88% | 208 | 3500 | 3768.36 | 235 | 18.3911 | -1.05e-05 | 3.88e-05 | 0.0023171 | 0.00010618 | 0.16 | 400 | 0.00875 | 100 | 400 | Schuco USA: SB3300U [240V] 240V [CEC 2018]
5483 | Schuco USA: SB3800U (240V) 240V [CEC 2016] | 93.78% | 240 | 3800 | 4052.09 | 250 | 22.8777 | -8.29e-06 | 3.94e-05 | 0.0015187 | 2.46e-05 | 0.16 | 400 | 0.0095 | 100 | 400 | Schuco USA: SB3800U (208V) 208V [CEC 2016]
5484 | Schuco USA: SB3800U [208V] 208V [CEC 2018] | 92.88% | 208 | 3500 | 3768.36 | 235 | 18.3911 | -1.0538e-05 | 3.8773e-05 | 0.0023171 | 0.00010618 | 0.16 | 400 | 16.0356 | 100 | 400 | Schuco USA: SB3800U (240V) 240V [CEC 2016]
5485 | Schuco USA: SB3800U [240V] 240V [CEC 2018] | 93.78% | 240 | 3800 | 4052.09 | 250 | 22.8777 | -8.289e-06 | 3.9383e-05 | 0.0015187 | 2.4625e-05 | 0.16 | 400 | 16.2084 | 100 | 400 | Schuco USA: SB3800U [208V] 208V [CEC 2018]
5486 | Schuco USA: SB4000US (208V) 208V [CEC 2016] | 94.54% | 208 | 3500 | 3702.31 | 310 | 19.118 | -1.01e-05 | 2.46e-05 | 0.00074158 | -0.00017288 | 0.14 | 480 | 0.0072917 | 100 | 480 | Schuco USA: SB3800U [240V] 240V [CEC 2018]
5487 | Schuco USA: SB4000US (240V) 240V [CEC 2016] | 95.39% | 240 | 4000 | 4193.44 | 310 | 29.7819 | -7.55e-06 | 3.05e-05 | 0.0011259 | 0.00046075 | 0.17 | 480 | 0.0083333 | 100 | 480 | Schuco USA: SB4000US (208V) 208V [CEC 2016]
5488 | Schuco USA: SB4000US [208V] 208V [CEC 2018] | 94.54% | 208 | 3500 | 3702.31 | 310 | 19.118 | -1.0053e-05 | 2.4585e-05 | 0.00074158 | -0.00017288 | 0.14 | 480 | 11.9429 | 100 | 480 | Schuco USA: SB4000US (240V) 240V [CEC 2016]
5489 | Schuco USA: SB4000US [240V] 240V [CEC 2018] | 95.39% | 240 | 4000 | 4193.44 | 310 | 29.7819 | -7.5515e-06 | 3.0525e-05 | 0.0011259 | 0.00046075 | 0.17 | 480 | 13.5272 | 100 | 480 | Schuco USA: SB4000US [208V] 208V [CEC 2018]
5490 | Schuco USA: SB5000US (208V) 208V [CEC 2016] | 95.71% | 208 | 5000 | 5224.38 | 310 | 52.7601 | -4.98e-06 | 3.62e-05 | 0.0013224 | 0.00018056 | 0.46 | 480 | 0.010417 | 100 | 480 | Schuco USA: SB4000US [240V] 240V [CEC 2018]
5491 | Schuco USA: SB5000US (240V) 240V [CEC 2016] | 95.86% | 240 | 5000 | 5216.15 | 310 | 54.1572 | -4.74e-06 | 3.86e-05 | 0.0012926 | 0.00048091 | 0.72 | 480 | 0.010417 | 100 | 480 | Schuco USA: SB5000US (208V) 208V [CEC 2016]
5492 | Schuco USA: SB5000US (277V) 277V [CEC 2016] | 95.91% | 277 | 5000 | 5213.48 | 310 | 50.4981 | -4.18e-06 | 3.71e-05 | 0.0018571 | 0.001186 | 1.41 | 480 | 0.010417 | 100 | 480 | Schuco USA: SB5000US (240V) 240V [CEC 2016]
5493 | Schuco USA: SB5000US [208V] 208V [CEC 2018] | 95.71% | 208 | 5000 | 5224.38 | 310 | 52.7601 | -4.9816e-06 | 3.6227e-05 | 0.0013224 | 0.00018056 | 0.46 | 480 | 16.8528 | 100 | 480 | Schuco USA: SB5000US (277V) 277V [CEC 2016]
5494 | Schuco USA: SB5000US [240V] 240V [CEC 2018] | 95.86% | 240 | 5000 | 5216.15 | 310 | 54.1572 | -4.7353e-06 | 3.8614e-05 | 0.0012926 | 0.00048091 | 0.72 | 480 | 16.8263 | 100 | 480 | Schuco USA: SB5000US [208V] 208V [CEC 2018]
5495 | Schuco USA: SB5000US [277V] 277V [CEC 2018] | 95.91% | 277 | 5000 | 5213.48 | 310 | 50.4981 | -4.1795e-06 | 3.715e-05 | 0.0018571 | 0.001186 | 1.41 | 480 | 16.8177 | 100 | 480 | Schuco USA: SB5000US [240V] 240V [CEC 2018]
5496 | Schuco USA: SB6000U (208V) 208V [CEC 2016] | 93.68% | 208 | 5200 | 5551.1 | 334 | 44.2622 | -6.86e-06 | 2.9e-05 | 0.0016601 | 6.13e-05 | 0.2 | 480 | 0.011083 | 100 | 480 | Schuco USA: SB5000US [277V] 277V [CEC 2018]
5497 | Schuco USA: SB6000U (240V) 240V [CEC 2016] | 93.69% | 240 | 6000 | 6404.02 | 310 | 37.4624 | -5.78e-06 | 2.73e-05 | 0.0014707 | 0.00012273 | 0.2 | 480 | 0.0125 | 100 | 480 | Schuco USA: SB6000U (208V) 208V [CEC 2016]
5498 | Schuco USA: SB6000U (277V) 277V [CEC 2016] | 93.98% | 277 | 6000 | 6384.04 | 310 | 39.3958 | -5.28e-06 | 3.05e-05 | 0.0012764 | 0.00011519 | 0.23 | 480 | 0.0125 | 100 | 480 | Schuco USA: SB6000U (240V) 240V [CEC 2016]
5499 | Schuco USA: SB6000U [208V] 208V [CEC 2018] | 93.68% | 208 | 5200 | 5551.1 | 334 | 44.2622 | -6.856e-06 | 2.8992e-05 | 0.0016601 | 6.1297e-05 | 0.2 | 480 | 16.62 | 100 | 480 | Schuco USA: SB6000U (277V) 277V [CEC 2016]
5500 | Schuco USA: SB6000U [240V] 240V [CEC 2018] | 93.69% | 240 | 6000 | 6404.02 | 310 | 37.4624 | -5.7798e-06 | 2.732e-05 | 0.0014707 | 0.00012273 | 0.2 | 480 | 20.6581 | 100 | 480 | Schuco USA: SB6000U [208V] 208V [CEC 2018]
5501 | Schuco USA: SB6000U [277V] 277V [CEC 2018] | 93.98% | 277 | 6000 | 6384.04 | 310 | 39.3958 | -5.2829e-06 | 3.0478e-05 | 0.0012764 | 0.00011519 | 0.23 | 480 | 20.5937 | 100 | 480 | Schuco USA: SB6000U [240V] 240V [CEC 2018]
5502 | Schuco USA: SB6000US (208V) 208V [CEC 2016] | 95.31% | 208 | 6000 | 6295.47 | 310 | 51.0894 | -4.69e-06 | 3.56e-05 | 0.00061989 | -0.00085767 | 0.46 | 480 | 0.0125 | 100 | 480 | Schuco USA: SB6000U [277V] 277V [CEC 2018]
5503 | Schuco USA: SB6000US (240V) 240V [CEC 2016] | 95.51% | 240 | 6000 | 6282.08 | 310 | 51.5863 | -4.5e-06 | 3.41e-05 | 0.00094206 | -0.00043131 | 0.72 | 480 | 0.0125 | 100 | 480 | Schuco USA: SB6000US (208V) 208V [CEC 2016]
5504 | Schuco USA: SB6000US (277V) 277V [CEC 2016] | 95.71% | 277 | 6000 | 6269.2 | 310 | 51.5086 | -4.15e-06 | 4.36e-05 | 0.0012504 | 0.00057175 | 1.41 | 480 | 0.0125 | 100 | 480 | Schuco USA: SB6000US (240V) 240V [CEC 2016]
5505 | Schuco USA: SB6000US [208V] 208V [CEC 2018] | 95.31% | 208 | 6000 | 6295.47 | 310 | 51.0894 | -4.6877e-06 | 3.5628e-05 | 0.00061989 | -0.00085767 | 0.46 | 480 | 20.308 | 100 | 480 | Schuco USA: SB6000US (277V) 277V [CEC 2016]
5506 | Schuco USA: SB6000US [240V] 240V [CEC 2018] | 95.51% | 240 | 6000 | 6282.08 | 310 | 51.5863 | -4.4998e-06 | 3.4134e-05 | 0.00094206 | -0.00043131 | 0.72 | 480 | 20.2648 | 100 | 480 | Schuco USA: SB6000US [208V] 208V [CEC 2018]
5507 | Schuco USA: SB6000US [277V] 277V [CEC 2018] | 95.71% | 277 | 6000 | 6269.2 | 310 | 51.5086 | -4.1512e-06 | 4.3578e-05 | 0.0012504 | 0.00057175 | 1.41 | 480 | 20.2232 | 100 | 480 | Schuco USA: SB6000US [240V] 240V [CEC 2018]
5508 | Schuco USA: SB7000US (208V) 208V [CEC 2016] | 94.88% | 208 | 7000 | 7377.47 | 310 | 47.2514 | -4.74e-06 | 3.48e-05 | 0.0012252 | -0.00020374 | 0.46 | 480 | 0.014583 | 100 | 480 | Schuco USA: SB6000US [277V] 277V [CEC 2018]
5509 | Schuco USA: SB7000US (240V) 240V [CEC 2016] | 95.3% | 240 | 7000 | 7345.15 | 310 | 51.8409 | -4.41e-06 | 3.16e-05 | 0.0011139 | -5.15e-05 | 0.72 | 480 | 0.014583 | 100 | 480 | Schuco USA: SB7000US (208V) 208V [CEC 2016]
5510 | Schuco USA: SB7000US (277V) 277V [CEC 2016] | 95.31% | 277 | 7000 | 7344.34 | 310 | 50.5269 | -4.28e-06 | 3.52e-05 | 0.0010129 | -0.00024352 | 1.41 | 480 | 0.014583 | 100 | 480 | Schuco USA: SB7000US (240V) 240V [CEC 2016]
5511 | Schuco USA: SB7000US [208V] 208V [CEC 2018] | 94.88% | 208 | 7000 | 7377.47 | 310 | 47.2514 | -4.7386e-06 | 3.4816e-05 | 0.0012252 | -0.00020374 | 0.46 | 480 | 23.7983 | 100 | 480 | Schuco USA: SB7000US (277V) 277V [CEC 2016]
5512 | Schuco USA: SB7000US [240V] 240V [CEC 2018] | 95.3% | 240 | 7000 | 7345.15 | 310 | 51.8409 | -4.4082e-06 | 3.1566e-05 | 0.0011139 | -5.1462e-05 | 0.72 | 480 | 23.694 | 100 | 480 | Schuco USA: SB7000US [208V] 208V [CEC 2018]
5513 | Schuco USA: SB7000US [277V] 277V [CEC 2018] | 95.31% | 277 | 7000 | 7344.34 | 310 | 50.5269 | -4.2816e-06 | 3.5191e-05 | 0.0010129 | -0.00024352 | 1.41 | 480 | 23.6914 | 100 | 480 | Schuco USA: SB7000US [240V] 240V [CEC 2018]
5514 | Schuco USA: SB700U 145V [CEC 2016] | 90.69% | 145 | 700 | 771.842 | 145 | 8.3447 | -7.05e-05 | 0.0001357 | 0.0010312 | -0.00045188 | 0.0357 | 200 | 0.0035 | 100 | 200 | Schuco USA: SB7000US [277V] 277V [CEC 2018]
5515 | Schuco USA: SB700U [120V] 120V [CEC 2018] | 90.69% | 120 | 700 | 771.842 | 145 | 8.3447 | -7.0508e-05 | 0.0001357 | 0.0010312 | -0.00045188 | 0.0357 | 200 | 5.3231 | 100 | 200 | Schuco USA: SB700U 145V [CEC 2016]
5516 | Schuco USA: SB700U-SBD 145V [CEC 2016] | 90.69% | 145 | 700 | 771.842 | 145 | 8.3447 | -7.05e-05 | 0.0001357 | 0.0010312 | -0.00045188 | 0.0357 | 200 | 0.0035 | 100 | 200 | Schuco USA: SB700U [120V] 120V [CEC 2018]
5517 | Schuco USA: SB700U-SBD [120V] 120V [CEC 2018] | 90.69% | 120 | 700 | 771.842 | 145 | 8.3447 | -7.0508e-05 | 0.0001357 | 0.0010312 | -0.00045188 | 0.0357 | 200 | 5.3231 | 100 | 200 | Schuco USA: SB700U-SBD 145V [CEC 2016]
5518 | Schuco USA: SB8000US (240V) 240V [CEC 2016] | 96.04% | 240 | 7600 | 7913.5 | 345 | 23.4314 | -1.46e-06 | 2.08e-06 | -0.00055041 | -0.004112 | 0.17 | 480 | 0.015833 | 100 | 480 | Schuco USA: SB700U-SBD [120V] 120V [CEC 2018]
5519 | Schuco USA: SB8000US (277V) 277V [CEC 2016] | 95.12% | 277 | 8000 | 8410.75 | 345 | 31.6125 | -3e-06 | 2.25e-05 | 0.00057921 | -3.33e-05 | 0.15 | 480 | 0.016667 | 100 | 480 | Schuco USA: SB8000US (240V) 240V [CEC 2016]
5520 | Schuco USA: SB8000US [240V] 240V [CEC 2018] | 96.04% | 240 | 7600 | 7913.5 | 345 | 23.4314 | -1.4553e-06 | 2.0773e-06 | -0.00055041 | -0.004112 | 0.17 | 480 | 22.9377 | 100 | 480 | Schuco USA: SB8000US (277V) 277V [CEC 2016]
5521 | Schuco USA: SB8000US [277V] 277V [CEC 2018] | 95.12% | 277 | 8000 | 8410.75 | 345 | 31.6125 | -2.9979e-06 | 2.2546e-05 | 0.00057921 | -3.3334e-05 | 0.15 | 480 | 24.379 | 100 | 480 | Schuco USA: SB8000US [240V] 240V [CEC 2018]
5522 | Schuco USA: ST42 (208V) 208V [CEC 2016] | 95.15% | 208 | 42000 | 44142.3 | 310 | 255.838 | -7.92e-07 | 6.3e-05 | 0.002456 | 1.77e-07 | 0.46 | 480 | 0.0875 | 250 | 480 | Schuco USA: SB8000US [277V] 277V [CEC 2018]
5523 | Schuco USA: ST42 (277V) 277V [CEC 2016] | 95.57% | 277 | 42000 | 43948.1 | 310 | 279.641 | -7.26e-07 | 6.03e-05 | 0.0018946 | -0.00038366 | 1.41 | 480 | 0.0875 | 250 | 480 | Schuco USA: ST42 (208V) 208V [CEC 2016]
5524 | Schuco USA: ST42 [208V] 208V [CEC 2018] | 95.15% | 208 | 42000 | 44142.3 | 310 | 255.838 | -7.919e-07 | 6.2989e-05 | 0.002456 | 1.7681e-07 | 0.46 | 480 | 142.395 | 250 | 480 | Schuco USA: ST42 (277V) 277V [CEC 2016]
5525 | Schuco USA: ST42 [277V] 277V [CEC 2018] | 95.57% | 277 | 42000 | 43948.1 | 310 | 279.641 | -7.2613e-07 | 6.0335e-05 | 0.0018946 | -0.00038366 | 1.41 | 480 | 141.768 | 250 | 480 | Schuco USA: ST42 [208V] 208V [CEC 2018]
5526 | Schuco USA: SWR1800U 200V [CEC 2016] | 90.76% | 200 | 1800 | 1983.19 | 200 | 13.8291 | -2.42e-05 | 2.56e-05 | 0.0015983 | -0.00012924 | 0.2659 | 400 | 0.0045 | 100 | 400 | Schuco USA: ST42 [277V] 277V [CEC 2018]
5527 | Schuco USA: SWR1800U [120V] 120V [CEC 2018] | 90.76% | 120 | 1800 | 1983.19 | 200 | 13.8291 | -2.4226e-05 | 2.5601e-05 | 0.0015983 | -0.00012924 | 0.2659 | 400 | 9.9159 | 100 | 400 | Schuco USA: SWR1800U 200V [CEC 2016]
5528 | Schuco USA: SWR1800U-SBD 200V [CEC 2016] | 90.76% | 200 | 1800 | 1983.19 | 200 | 13.8291 | -2.42e-05 | 2.56e-05 | 0.0015983 | -0.00012924 | 0.2659 | 400 | 0.0045 | 100 | 400 | Schuco USA: SWR1800U [120V] 120V [CEC 2018]
5529 | Schuco USA: SWR1800U-SBD [120V] 120V [CEC 2018] | 90.76% | 120 | 1800 | 1983.19 | 200 | 13.8291 | -2.4226e-05 | 2.5601e-05 | 0.0015983 | -0.00012924 | 0.2659 | 400 | 9.9159 | 100 | 400 | Schuco USA: SWR1800U-SBD 200V [CEC 2016]
5530 | Schuco USA: SWR2100U 300V [CEC 2016] | 92.71% | 300 | 2100 | 2265.14 | 300 | 18.8828 | -1.43e-05 | 4.11e-05 | 0.0016838 | -0.0003021 | 0.32 | 480 | 0.004375 | 100 | 480 | Schuco USA: SWR1800U-SBD [120V] 120V [CEC 2018]
5531 | Schuco USA: SWR2100U [240V] 240V [CEC 2018] | 92.71% | 240 | 2100 | 2265.14 | 300 | 18.8828 | -1.431e-05 | 4.1057e-05 | 0.0016838 | -0.0003021 | 0.32 | 480 | 7.5505 | 100 | 480 | Schuco USA: SWR2100U 300V [CEC 2016]
5532 | Schuco USA: SWR2500U (208V) 208V [CEC 2016] | 91.37% | 208 | 2100 | 2298.27 | 300 | 19.3311 | -2.02e-05 | 4.11e-05 | 0.0014307 | -0.00040436 | 0.236 | 480 | 0.004375 | 100 | 480 | Schuco USA: SWR2100U [240V] 240V [CEC 2018]
5533 | Schuco USA: SWR2500U (240V) 240V [CEC 2016] | 92.62% | 240 | 2500 | 2699.11 | 300 | 22.3701 | -1.39e-05 | 3.96e-05 | 0.0015356 | -0.00015769 | 0.318 | 480 | 0.0052083 | 100 | 480 | Schuco USA: SWR2500U (208V) 208V [CEC 2016]
5534 | Schuco USA: SWR2500U [208V] 208V [CEC 2018] | 91.37% | 208 | 2100 | 2298.27 | 300 | 19.3311 | -2.0195e-05 | 4.1097e-05 | 0.0014307 | -0.00040436 | 0.236 | 480 | 7.6609 | 100 | 480 | Schuco USA: SWR2500U (240V) 240V [CEC 2016]
5535 | Schuco USA: SWR2500U [240V] 240V [CEC 2018] | 92.62% | 240 | 2500 | 2699.11 | 300 | 22.3701 | -1.3899e-05 | 3.9605e-05 | 0.0015356 | -0.00015769 | 0.318 | 480 | 8.997 | 100 | 480 | Schuco USA: SWR2500U [208V] 208V [CEC 2018]
5536 | Schuco USA: SWR2500U-SBD (208V) 208V [CEC 2016] | 91.37% | 208 | 2100 | 2298.27 | 300 | 19.3311 | -2.02e-05 | 4.11e-05 | 0.0014307 | -0.00040436 | 0.236 | 480 | 0.004375 | 100 | 480 | Schuco USA: SWR2500U [240V] 240V [CEC 2018]
5537 | Schuco USA: SWR2500U-SBD (240V) 240V [CEC 2016] | 92.62% | 240 | 2500 | 2699.11 | 300 | 22.3701 | -1.39e-05 | 3.96e-05 | 0.0015356 | -0.00015769 | 0.318 | 480 | 0.0052083 | 100 | 480 | Schuco USA: SWR2500U-SBD (208V) 208V [CEC 2016]
5538 | Schuco USA: SWR2500U-SBD [208V] 208V [CEC 2018] | 91.37% | 208 | 2100 | 2298.27 | 300 | 19.3311 | -2.0195e-05 | 4.1097e-05 | 0.0014307 | -0.00040436 | 0.236 | 480 | 7.6609 | 100 | 480 | Schuco USA: SWR2500U-SBD (240V) 240V [CEC 2016]
5539 | Schuco USA: SWR2500U-SBD [240V] 240V [CEC 2018] | 92.62% | 240 | 2500 | 2699.11 | 300 | 22.3701 | -1.3899e-05 | 3.9605e-05 | 0.0015356 | -0.00015769 | 0.318 | 480 | 8.997 | 100 | 480 | Schuco USA: SWR2500U-SBD [208V] 208V [CEC 2018]
5540 | Shanghai Chint Power Systems: CPS SC100KT-O-xx-480, xx is US or CA 480V [CEC 2012] | 95.88% | 480 | 100000 | 104292.1557 | 428.8971 | 603.4377 | -2.25e-07 | 3.27e-05 | 0.00179 | 0.00045 | 34 | 600 | 350 | 300 | 600 | Schuco USA: SWR2500U-SBD [240V] 240V [CEC 2018]
5541 | Shanghai Chint Power Systems: CPS SC20KTL-DO-xx-480, xx is US or CA 480V [CEC 2012] | 96.32% | 480 | 20000 | 20764.0798 | 425.5533 | 81.2671 | -7.93e-07 | -6.04e-05 | -0.000569 | -0.00305 | 2.2 | 600 | 70 | 300 | 550 | Shanghai Chint Power Systems: CPS SC100KT-O-xx-480, xx is US or CA 480V [CEC 2012]
5542 | Shanghai Chint Power Systems: CPS SCE4KTL-O US (208V) 208V [CEC 2012] | 97.37% | 208 | 3690 | 3789.7722 | 359.2712 | 18.4932 | -3.3e-06 | 1.57e-05 | 0.00211 | -0.00155 | 0.21 | 600 | 19 | 105 | 500 | Shanghai Chint Power Systems: CPS SC20KTL-DO-xx-480, xx is US or CA 480V [CEC 2012]
5543 | Shanghai Chint Power Systems: CPS SCE4KTL-O US (240V) 240V [CEC 2012] | 97.37% | 240 | 3980 | 4087.6803 | 359.1882 | 19.0375 | -1.49e-06 | -3.78e-05 | -0.000595 | -0.00414 | 0.16 | 600 | 19 | 105 | 500 | Shanghai Chint Power Systems: CPS SCE4KTL-O US (208V) 208V [CEC 2012]
5544 | Shanghai Chint Power Systems: CPS SCE4KTL-O US (277V) 277V [CEC 2012] | 97.53% | 277 | 3980 | 4080.9457 | 359.145 | 25.814 | -2.54e-06 | -4.88e-05 | -0.00121 | -0.000454 | 0.11 | 600 | 19 | 105 | 500 | Shanghai Chint Power Systems: CPS SCE4KTL-O US (240V) 240V [CEC 2012]
5545 | Shanghai Chint Power Systems: CPS SCE5KTL-O US (208V) 208V [CEC 2012] | 97.28% | 208 | 4470 | 4594.7827 | 359.0048 | 23.9097 | -3.19e-06 | 1.94e-05 | 0.00236 | -0.00155 | 0.07 | 600 | 26 | 105 | 500 | Shanghai Chint Power Systems: CPS SCE4KTL-O US (277V) 277V [CEC 2012]
5546 | Shanghai Chint Power Systems: CPS SCE5KTL-O US (240V) 240V [CEC 2012] | 97.29% | 240 | 4830 | 4964.671 | 356.2372 | 25.4282 | -2.19e-06 | -3.82e-05 | 3.65e-06 | -0.0015 | 0.12 | 600 | 26 | 105 | 500 | Shanghai Chint Power Systems: CPS SCE5KTL-O US (208V) 208V [CEC 2012]
5547 | Shanghai Chint Power Systems: CPS SCE5KTL-O US (277V) 277V [CEC 2012] | 97.5% | 277 | 4830 | 4954.0179 | 358.492 | 30.2913 | -1.54e-06 | -5.11e-05 | -0.00232 | 0.00015 | 0.09 | 600 | 26 | 105 | 500 | Shanghai Chint Power Systems: CPS SCE5KTL-O US (240V) 240V [CEC 2012]
5548 | Shanghai Chint Power Systems: CPS SCE6KTL-O US (208V) 208V [CEC 2012] | 96.93% | 208 | 5980 | 6169.5414 | 362.359 | 24.0456 | -2.81e-06 | 1.16e-05 | 0.00412 | -0.00065514 | 0.11 | 600 | 32 | 105 | 500 | Shanghai Chint Power Systems: CPS SCE5KTL-O US (277V) 277V [CEC 2012]
5549 | Shanghai Chint Power Systems: CPS SCE6KTL-O US (240V) 240V [CEC 2012] | 97.1% | 240 | 6010 | 6189.2629 | 362.4803 | 27.4199 | -2.25e-06 | -3.11e-05 | 0.00088 | 0.000746 | 0.08 | 600 | 32 | 105 | 500 | Shanghai Chint Power Systems: CPS SCE6KTL-O US (208V) 208V [CEC 2012]
5550 | Shanghai Chint Power Systems: CPS SCE6KTL-O US (277V) 277V [CEC 2012] | 97.31% | 277 | 6000 | 6165.6657 | 361.1231 | 36.7923 | -1.81e-06 | -4.67e-05 | -0.00186 | 0.000721 | 0.07 | 600 | 32 | 105 | 500 | Shanghai Chint Power Systems: CPS SCE6KTL-O US (240V) 240V [CEC 2012]
5551 | Shanghai Chint Power Systems: CPS SCE7KTL-O US (208V) 208V [CEC 2012] | 96.48% | 208 | 6950 | 7203.4183 | 362.8224 | 22.9062 | -2.89e-06 | 9.62e-06 | 0.0052 | -0.000355 | 0.09 | 600 | 37 | 105 | 500 | Shanghai Chint Power Systems: CPS SCE6KTL-O US (277V) 277V [CEC 2012]
5552 | Shanghai Chint Power Systems: CPS SCE7KTL-O US (240V) 240V [CEC 2012] | 96.98% | 240 | 6920 | 7135.4351 | 362.8069 | 30.8976 | -2e-06 | -3.99e-05 | 0.000883 | -0.00141 | 0.17 | 600 | 37 | 105 | 500 | Shanghai Chint Power Systems: CPS SCE7KTL-O US (208V) 208V [CEC 2012]
5553 | Shanghai Chint Power Systems: CPS SCE7KTL-O US (277V) 277V [CEC 2012] | 96.97% | 277 | 7010 | 7228.7467 | 362.1022 | 31.7288 | -2.05e-06 | -5.2e-05 | -0.00077 | -0.001 | 0.02 | 600 | 37 | 105 | 500 | Shanghai Chint Power Systems: CPS SCE7KTL-O US (240V) 240V [CEC 2012]
5554 | Sharp: JH-3500U 276V [CEC 2016] | 92.53% | 276 | 3500 | 3782.43 | 276 | 66.8464 | -5.63e-06 | -3.31e-05 | -0.003348 | 0.001707 | 0.65 | 304 | 0.011513 | 100 | 304 | Shanghai Chint Power Systems: CPS SCE7KTL-O US (277V) 277V [CEC 2012]
5555 | Sharp: JH-3500U [240V] 240V [CEC 2018] | 92.53% | 240 | 3500 | 3782.43 | 276 | 66.8464 | -5.6319e-06 | -3.3063e-05 | -0.003348 | 0.001707 | 0.65 | 304 | 13.7045 | 100 | 304 | Sharp: JH-3500U 276V [CEC 2016]
5556 | Sharp: JH3500U 240V [CEC 2005] | 92.49% | 240 | 3500 | 3784.3087 | 276.5895 | 75.4696 | -5.76e-06 | -8.73e-05 | -0.00729 | 0.00226 | 0.65 | 0 | 0 | 215 | 304 | Sharp: JH-3500U [240V] 240V [CEC 2018]
5557 | Shenzhen BYD: BSG250K-U 480V [CEC 2012] | 95.3% | 480 | 250370 | 262704.7496 | 371.4237 | 2672.0163 | -1.09e-07 | 2.33e-05 | 0.00138 | -0.00299 | 151 | 600 | 800 | 300 | 600 | Sharp: JH3500U 240V [CEC 2005]
5558 | Shenzhen BYD: BSG250K-U-N 480V [CEC 2012] | 95.3% | 480 | 250370 | 262704.7496 | 371.4237 | 2672.0163 | -1.09e-07 | 2.33e-05 | 0.00138 | -0.00299 | 151 | 600 | 800 | 300 | 600 | Shenzhen BYD: BSG250K-U 480V [CEC 2012]
5559 | Shenzhen BYD: BSG250K-U/N 370V [CEC 2016] | 95.38% | 370 | 250400 | 262527 | 370 | 2646.24 | -1.09e-07 | 2.72e-05 | 0.0015493 | -0.0022929 | 151 | 480 | 0.52167 | 330 | 480 | Shenzhen BYD: BSG250K-U-N 480V [CEC 2012]
5560 | Shenzhen BYD: BSG5000-U (208V) 208V [CEC 2016] | 91.3% | 208 | 4910 | 5377.77 | 400 | 62.6764 | -1.1e-05 | 1.31e-05 | 0.0011806 | 0.00016281 | 1.32 | 550 | 0.0089273 | 100 | 550 | Shenzhen BYD: BSG250K-U/N 370V [CEC 2016]
5561 | Shenzhen BYD: BSG5000-U (240V) 240V [CEC 2016] | 91.87% | 240 | 4880 | 5311.67 | 400 | 55.0137 | -9.14e-06 | 7.34e-06 | 0.00077893 | -0.0004384 | 1.75 | 550 | 0.0088727 | 100 | 550 | Shenzhen BYD: BSG5000-U (208V) 208V [CEC 2016]
5562 | Shenzhen BYD: BSG5000-U [208V] 208V [CEC 2018] | 91.3% | 208 | 4910 | 5377.77 | 400 | 62.6764 | -1.0991e-05 | 1.3137e-05 | 0.0011806 | 0.00016281 | 1.32 | 550 | 13.4444 | 100 | 550 | Shenzhen BYD: BSG5000-U (240V) 240V [CEC 2016]
5563 | Shenzhen BYD: BSG5000-U [240V] 240V [CEC 2018] | 91.87% | 240 | 4880 | 5311.67 | 400 | 55.0137 | -9.1433e-06 | 7.339e-06 | 0.00077893 | -0.0004384 | 1.75 | 550 | 13.2792 | 100 | 550 | Shenzhen BYD: BSG5000-U [208V] 208V [CEC 2018]
5564 | Shenzhen Byd Auto Co Ltd: BSG5000-U - 208Vac 208V [CEC 2011] | 91.51% | 208 | 4820 | 5267.088 | 400.4837 | 53.371 | -1.02e-05 | 2.67e-05 | 0.00155 | 0.000148 | 1 | 550 | 23 | 250 | 440 | Shenzhen BYD: BSG5000-U [240V] 240V [CEC 2018]
5565 | Shenzhen Byd Auto Co Ltd: BSG5000-U - 240Vac 240V [CEC 2011] | 87.79% | 240 | 4940 | 5627.337 | 324.6552 | 50.2859 | -9.28e-06 | 8.43e-06 | 0.00189 | -0.00012 | 1 | 550 | 23 | 250 | 440 | Shenzhen Byd Auto Co Ltd: BSG5000-U - 208Vac 208V [CEC 2011]
5566 | Shenzhen Growatt New Energy Technology Co., Ltd.: Growatt 10000MTLP-US [208V] 208V [CEC 2018] | 96.8% | 208 | 8630 | 8915.3 | 480 | 27.6532 | -1.5238e-06 | -2.3028e-05 | 0.00067862 | -3.2222e-05 | 3.3 | 550 | 18.5735 | 330 | 550 | Shenzhen Byd Auto Co Ltd: BSG5000-U - 240Vac 240V [CEC 2011]
5567 | Shenzhen Growatt New Energy Technology Co., Ltd.: Growatt 10000MTLP-US [208V] [SI1] 208V [CEC 2018] | 96.8% | 208 | 8630 | 8915.3 | 480 | 27.6532 | -1.5238e-06 | -2.3028e-05 | 0.00067862 | -3.2222e-05 | 3.3 | 550 | 18.5735 | 330 | 550 | Shenzhen Growatt New Energy Technology Co., Ltd.: Growatt 10000MTLP-US [208V] 208V [CEC 2018]
5568 | Shenzhen Growatt New Energy Technology Co., Ltd.: Growatt 10000MTLP-US [240V] 240V [CEC 2018] | 97.17% | 240 | 10058 | 10351.4 | 480 | 29.9238 | -9.1543e-07 | -3.1033e-05 | 0.0031706 | 0.003919 | 3.5 | 550 | 21.5655 | 330 | 550 | Shenzhen Growatt New Energy Technology Co., Ltd.: Growatt 10000MTLP-US [208V] [SI1] 208V [CEC 2018]
5569 | Shenzhen Growatt New Energy Technology Co., Ltd.: Growatt 10000MTLP-US [240V] [SI1] 240V [CEC 2018] | 97.17% | 240 | 10058 | 10351.4 | 480 | 29.9238 | -9.1543e-07 | -3.1033e-05 | 0.0031706 | 0.003919 | 3.5 | 550 | 21.5655 | 330 | 550 | Shenzhen Growatt New Energy Technology Co., Ltd.: Growatt 10000MTLP-US [240V] 240V [CEC 2018]
5570 | Shenzhen Growatt New Energy Technology Co., Ltd.: Growatt 10000MTLP-US [277V] 277V [CEC 2018] | 97.62% | 277 | 10165 | 10413.3 | 480 | 37.9214 | -1.1927e-06 | -3.4868e-05 | -0.00057474 | -0.00099196 | 3.7 | 550 | 21.6943 | 330 | 550 | Shenzhen Growatt New Energy Technology Co., Ltd.: Growatt 10000MTLP-US [240V] [SI1] 240V [CEC 2018]
5571 | Shenzhen Growatt New Energy Technology Co., Ltd.: Growatt 10000MTLP-US [277V] [SI1] 277V [CEC 2018] | 97.62% | 277 | 10165 | 10413.3 | 480 | 37.9214 | -1.1927e-06 | -3.4868e-05 | -0.00057474 | -0.00099196 | 3.7 | 550 | 21.6943 | 330 | 550 | Shenzhen Growatt New Energy Technology Co., Ltd.: Growatt 10000MTLP-US [277V] 277V [CEC 2018]
5572 | Shenzhen Growatt New Energy Technology Co., Ltd.: Growatt 4000MTLP-US [208V] [SI1] 208V [CEC 2018] | 96.53% | 208 | 3620 | 3750.28 | 482 | 24.6003 | -1.5052e-06 | -3.432e-05 | -0.0012523 | 0.00028349 | 0.05 | 550 | 7.7807 | 100 | 550 | Shenzhen Growatt New Energy Technology Co., Ltd.: Growatt 10000MTLP-US [277V] [SI1] 277V [CEC 2018]
5573 | Shenzhen Growatt New Energy Technology Co., Ltd.: Growatt 4000MTLP-US [240V] [SI1] 240V [CEC 2018] | 96.93% | 240 | 4050 | 4178.42 | 482 | 25.7467 | -1.1572e-06 | -3.4713e-05 | -0.0011963 | 0.00078746 | 0.05 | 550 | 8.6689 | 100 | 550 | Shenzhen Growatt New Energy Technology Co., Ltd.: Growatt 4000MTLP-US [208V] [SI1] 208V [CEC 2018]
5574 | Shenzhen Growatt New Energy Technology Co., Ltd.: Growatt 4000MTLP-US [277V] [SI1] 277V [CEC 2018] | 97.23% | 277 | 4060 | 4175.81 | 482 | 18.3514 | 1.7607e-06 | -4.5345e-05 | -0.0032635 | 0.001753 | 0.05 | 550 | 8.6635 | 100 | 550 | Shenzhen Growatt New Energy Technology Co., Ltd.: Growatt 4000MTLP-US [240V] [SI1] 240V [CEC 2018]
5575 | Shenzhen Growatt New Energy Technology Co., Ltd.: Growatt 5000MTLP-US [208V] [SI1] 208V [CEC 2018] | 96.43% | 208 | 4590 | 4759.82 | 482 | 28.4559 | -2.0338e-06 | -3.5587e-05 | -0.00095828 | 0.00010957 | 0.05 | 550 | 9.8751 | 100 | 550 | Shenzhen Growatt New Energy Technology Co., Ltd.: Growatt 4000MTLP-US [277V] [SI1] 277V [CEC 2018]
5576 | Shenzhen Growatt New Energy Technology Co., Ltd.: Growatt 5000MTLP-US [240V] [SI1] 240V [CEC 2018] | 96.77% | 240 | 5070 | 5239.35 | 482 | 29.1741 | -1.8963e-06 | -3.9249e-05 | -0.001092 | -0.00058811 | 0.05 | 550 | 10.87 | 100 | 550 | Shenzhen Growatt New Energy Technology Co., Ltd.: Growatt 5000MTLP-US [208V] [SI1] 208V [CEC 2018]
5577 | Shenzhen Growatt New Energy Technology Co., Ltd.: Growatt 5000MTLP-US [277V] [SI1] 277V [CEC 2018] | 97.1% | 277 | 5060 | 5210.98 | 482 | 27.9224 | -1.3994e-06 | -4.2114e-05 | -0.0018836 | 0.00019445 | 0.05 | 550 | 10.8112 | 100 | 550 | Shenzhen Growatt New Energy Technology Co., Ltd.: Growatt 5000MTLP-US [240V] [SI1] 240V [CEC 2018]
5578 | Shenzhen Growatt New Energy Technology Co., Ltd.: Growatt 6000MTLP-US [208V] [SI1] 208V [CEC 2018] | 96.23% | 208 | 5340 | 5549.46 | 482 | 28.0577 | -2.4582e-06 | -3.5917e-05 | -0.00092754 | -1.2403e-05 | 0.05 | 550 | 11.5134 | 100 | 550 | Shenzhen Growatt New Energy Technology Co., Ltd.: Growatt 5000MTLP-US [277V] [SI1] 277V [CEC 2018]
5579 | Shenzhen Growatt New Energy Technology Co., Ltd.: Growatt 6000MTLP-US [240V] [SI1] 240V [CEC 2018] | 96.65% | 240 | 6080 | 6290.75 | 482 | 28.2443 | -1.6745e-06 | -2.8429e-05 | -0.0009326 | 0.0010067 | 0.05 | 550 | 13.0513 | 100 | 550 | Shenzhen Growatt New Energy Technology Co., Ltd.: Growatt 6000MTLP-US [208V] [SI1] 208V [CEC 2018]
5580 | Shenzhen Growatt New Energy Technology Co., Ltd.: Growatt 6000MTLP-US [277V] [SI1] 277V [CEC 2018] | 97% | 277 | 6080 | 6268.23 | 482 | 29.6743 | -1.5741e-06 | -4.5502e-05 | -0.0019056 | -0.0010721 | 0.05 | 550 | 13.0046 | 100 | 550 | Shenzhen Growatt New Energy Technology Co., Ltd.: Growatt 6000MTLP-US [240V] [SI1] 240V [CEC 2018]
5581 | Shenzhen Growatt New Energy Technology Co., Ltd.: Growatt 7000MTLP-US [208V] [SI1] 208V [CEC 2018] | 95.71% | 208 | 6093 | 6366.17 | 385 | 17.5358 | -2.5884e-06 | -3.6251e-05 | 0.00044469 | -0.00019055 | 0.05 | 485 | 16.5355 | 280 | 485 | Shenzhen Growatt New Energy Technology Co., Ltd.: Growatt 6000MTLP-US [277V] [SI1] 277V [CEC 2018]
5582 | Shenzhen Growatt New Energy Technology Co., Ltd.: Growatt 7000MTLP-US [277V] [SI1] 277V [CEC 2018] | 96.5% | 277 | 7016.07 | 7270.86 | 385 | 31.9145 | -1.9358e-06 | -5.4413e-05 | -0.0011484 | 0.0012493 | 0.051 | 480 | 18.8853 | 275 | 480 | Shenzhen Growatt New Energy Technology Co., Ltd.: Growatt 7000MTLP-US [208V] [SI1] 208V [CEC 2018]
5583 | Shenzhen Growatt New Energy Technology Co., Ltd.: Growatt 7600MTLP-US [208V] [SI1] 208V [CEC 2018] | 95.55% | 208 | 6741.01 | 7055.16 | 380 | 15.7079 | -2.4657e-06 | -4.1548e-05 | 0.0011109 | 0.00056417 | 0.05 | 480 | 18.5662 | 270 | 480 | Shenzhen Growatt New Energy Technology Co., Ltd.: Growatt 7000MTLP-US [277V] [SI1] 277V [CEC 2018]
5584 | Shenzhen Growatt New Energy Technology Co., Ltd.: Growatt 8000MTLP-US [208V] 208V [CEC 2018] | 97.07% | 208 | 7107 | 7321.85 | 480 | 26.6311 | -1.8234e-06 | -2.149e-05 | 0.0014749 | -0.00080224 | 3.3 | 550 | 15.2539 | 330 | 550 | Shenzhen Growatt New Energy Technology Co., Ltd.: Growatt 7600MTLP-US [208V] [SI1] 208V [CEC 2018]
5585 | Shenzhen Growatt New Energy Technology Co., Ltd.: Growatt 8000MTLP-US [208V] [SI1] 208V [CEC 2018] | 97.07% | 208 | 7107 | 7321.85 | 480 | 26.6311 | -1.8234e-06 | -2.149e-05 | 0.0014749 | -0.00080224 | 3.3 | 550 | 15.2539 | 330 | 550 | Shenzhen Growatt New Energy Technology Co., Ltd.: Growatt 8000MTLP-US [208V] 208V [CEC 2018]
5586 | Shenzhen Growatt New Energy Technology Co., Ltd.: Growatt 8000MTLP-US [240V] 240V [CEC 2018] | 97.45% | 240 | 8061 | 8271.97 | 480 | 30.2976 | -1.4444e-06 | -2.6457e-05 | 0.00028474 | -0.002163 | 3.5 | 550 | 17.2333 | 330 | 550 | Shenzhen Growatt New Energy Technology Co., Ltd.: Growatt 8000MTLP-US [208V] [SI1] 208V [CEC 2018]
5587 | Shenzhen Growatt New Energy Technology Co., Ltd.: Growatt 8000MTLP-US [240V] [SI1] 240V [CEC 2018] | 97.45% | 240 | 8061 | 8271.97 | 480 | 30.2976 | -1.4444e-06 | -2.6457e-05 | 0.00028474 | -0.002163 | 3.5 | 550 | 17.2333 | 330 | 550 | Shenzhen Growatt New Energy Technology Co., Ltd.: Growatt 8000MTLP-US [240V] 240V [CEC 2018]
5588 | Shenzhen Growatt New Energy Technology Co., Ltd.: Growatt 8000MTLP-US [277V] 277V [CEC 2018] | 97.79% | 277 | 8137 | 8320.55 | 480 | 27.8002 | -9.5197e-07 | -3.3091e-05 | -0.00088004 | -0.0040997 | 3.7 | 550 | 17.3345 | 330 | 550 | Shenzhen Growatt New Energy Technology Co., Ltd.: Growatt 8000MTLP-US [240V] [SI1] 240V [CEC 2018]
5589 | Shenzhen Growatt New Energy Technology Co., Ltd.: Growatt 8000MTLP-US [277V] [SI1] 277V [CEC 2018] | 97.79% | 277 | 8137 | 8320.55 | 480 | 27.8002 | -9.5197e-07 | -3.3091e-05 | -0.00088004 | -0.0040997 | 3.7 | 550 | 17.3345 | 330 | 550 | Shenzhen Growatt New Energy Technology Co., Ltd.: Growatt 8000MTLP-US [277V] 277V [CEC 2018]
5590 | Shenzhen Growatt New Energy Technology Co., Ltd.: Growatt 90000MTLP-US [208V] [SI1] 208V [CEC 2018] | 96.84% | 208 | 7864 | 8120.27 | 480 | 25.6276 | -1.7732e-06 | -1.9538e-05 | 0.0015502 | -0.00047372 | 3.3 | 550 | 16.9172 | 330 | 550 | Shenzhen Growatt New Energy Technology Co., Ltd.: Growatt 8000MTLP-US [277V] [SI1] 277V [CEC 2018]
5591 | Shenzhen Growatt New Energy Technology Co., Ltd.: Growatt 90000MTLP-US [240V] [SI1] 240V [CEC 2018] | 97.26% | 240 | 9061 | 9316.63 | 480 | 29.771 | -1.5297e-06 | -2.8318e-05 | 0.0006351 | -0.0017766 | 3.5 | 550 | 19.4097 | 330 | 550 | Shenzhen Growatt New Energy Technology Co., Ltd.: Growatt 90000MTLP-US [208V] [SI1] 208V [CEC 2018]
5592 | Shenzhen Growatt New Energy Technology Co., Ltd.: Growatt 90000MTLP-US [277V] [SI1] 277V [CEC 2018] | 97.75% | 277 | 9169 | 9379.77 | 480 | 30.362 | -1.0079e-06 | -3.6902e-05 | -0.00034639 | -0.0034337 | 3.7 | 550 | 19.5412 | 330 | 550 | Shenzhen Growatt New Energy Technology Co., Ltd.: Growatt 90000MTLP-US [240V] [SI1] 240V [CEC 2018]
5593 | Shenzhen Growatt New Energy Technology Co., Ltd.: Growatt 9000MTLP-US [208V] 208V [CEC 2018] | 96.84% | 208 | 7864 | 8120.27 | 480 | 25.6276 | -1.7732e-06 | -1.9538e-05 | 0.0015502 | -0.00047372 | 3.3 | 550 | 16.9172 | 330 | 550 | Shenzhen Growatt New Energy Technology Co., Ltd.: Growatt 90000MTLP-US [277V] [SI1] 277V [CEC 2018]
5594 | Shenzhen Growatt New Energy Technology Co., Ltd.: Growatt 9000MTLP-US [240V] 240V [CEC 2018] | 97.26% | 240 | 9061 | 9316.63 | 480 | 29.771 | -1.5297e-06 | -2.8318e-05 | 0.0006351 | -0.0017766 | 3.5 | 550 | 19.4097 | 330 | 550 | Shenzhen Growatt New Energy Technology Co., Ltd.: Growatt 9000MTLP-US [208V] 208V [CEC 2018]
5595 | Shenzhen Growatt New Energy Technology Co., Ltd.: Growatt 9000MTLP-US [277V] 277V [CEC 2018] | 97.75% | 277 | 9169 | 9379.77 | 480 | 30.362 | -1.0079e-06 | -3.6902e-05 | -0.00034639 | -0.0034337 | 3.7 | 550 | 19.5412 | 330 | 550 | Shenzhen Growatt New Energy Technology Co., Ltd.: Growatt 9000MTLP-US [240V] 240V [CEC 2018]
5596 | Shenzhen Sinexcel Electric Co., Ltd.: PWS1-100K-NA [480V] [SI1] 480V [CEC 2018] | 94.43% | 480 | 98013 | 103790 | 650 | 1317.24 | -2.7416e-07 | 2.2641e-05 | 0.0002723 | -0.00020539 | 997 | 850 | 159.677 | 500 | 850 | Shenzhen Growatt New Energy Technology Co., Ltd.: Growatt 9000MTLP-US [277V] 277V [CEC 2018]
5597 | Shenzhen Sinexcel Electric Co., Ltd.: PWS1-150K-NA [480V] [SI1] 480V [CEC 2018] | 94.64% | 480 | 147470 | 155829 | 650 | 1737.62 | -1.738e-07 | 2.0327e-05 | 0.00040075 | -9.3693e-05 | 1360 | 850 | 239.737 | 500 | 850 | Shenzhen Sinexcel Electric Co., Ltd.: PWS1-100K-NA [480V] [SI1] 480V [CEC 2018]
5598 | Shenzhen Sinexcel Electric Co., Ltd.: PWS1-250K-NA [480V] [SI1] 480V [CEC 2018] | 95.04% | 480 | 244026 | 256764 | 650 | 2004.64 | -1.0516e-07 | 2.3452e-05 | 0.00070797 | 5.6684e-05 | 1860 | 850 | 395.022 | 500 | 850 | Shenzhen Sinexcel Electric Co., Ltd.: PWS1-150K-NA [480V] [SI1] 480V [CEC 2018]
5599 | Shenzhen Sinexcel Electric Co., Ltd.: PWS1-50K-NA [480V] [SI1] 480V [CEC 2018] | 94.31% | 480 | 48580 | 51511.3 | 650 | 659.122 | -5.8034e-07 | 2.1538e-05 | 0.00038401 | 1.8405e-05 | 860 | 850 | 79.2481 | 500 | 850 | Shenzhen Sinexcel Electric Co., Ltd.: PWS1-250K-NA [480V] [SI1] 480V [CEC 2018]
5600 | Shenzhen Sinexcel Electric Co., Ltd.: PWS2-30K-NA [480V] 480V [CEC 2018] | 96.62% | 480 | 30020 | 31070.7 | 600 | 154.601 | -4.642e-07 | -5.5865e-05 | -0.0017667 | -0.0021033 | 1.857 | 750 | 51.7844 | 350 | 750 | Shenzhen Sinexcel Electric Co., Ltd.: PWS1-50K-NA [480V] [SI1] 480V [CEC 2018]
5601 | Shenzhen Sinexcel Electric Co., Ltd.: Rainbow PVI-10.0-I-US (N/A)V [CEC 2018] | 95.36% | 0 | 9983000 | 10468260 | 386.5 | 75489.4 | -2.301e-09 | -3.8686e-05 | -0.0011588 | -0.0013981 | 0.1 | 432 | 27084.8 | 250 | 432 | Shenzhen Sinexcel Electric Co., Ltd.: PWS2-30K-NA [480V] 480V [CEC 2018]
5602 | Shenzhen Sinexcel Electric Co., Ltd.: Rainbow PVI-12.5-I-US (N/A)V [CEC 2018] | 94.85% | 0 | 12515000 | 13195176 | 386.5 | 125024 | -2.2869e-09 | -3.9782e-05 | 0.0015989 | -0.0010188 | 0.1 | 432 | 34140.2 | 250 | 432 | Shenzhen Sinexcel Electric Co., Ltd.: Rainbow PVI-10.0-I-US (N/A)V [CEC 2018]
5603 | Shenzhen Sinexcel Electric Co., Ltd: PWS2-30K-NA [480V] [SI1] 480V [CEC 2018] | 96.62% | 480 | 30020 | 31070.7 | 600 | 154.601 | -4.642e-07 | -5.5865e-05 | -0.0017667 | -0.0021033 | 1.857 | 750 | 51.7844 | 350 | 750 | Shenzhen Sinexcel Electric Co., Ltd.: Rainbow PVI-12.5-I-US (N/A)V [CEC 2018]
5604 | Shenzhen Sinexcel Electric: Rainbow PVI-10.0-I-US 208V [CEC 2013] | 95.37% | 208 | 9982.75 | 10467.2776 | 384.8004 | 76.4204 | -2.29e-06 | -4.47e-05 | -0.000951 | -0.00186 | 0.1 | 540 | 20 | 250 | 480 | Shenzhen Sinexcel Electric Co., Ltd: PWS2-30K-NA [480V] [SI1] 480V [CEC 2018]
5605 | Shenzhen Sinexcel Electric: Rainbow PVI-12.5-I-US 208V [CEC 2013] | 94.83% | 208 | 12514.5 | 13196.661 | 383.6987 | 116.8684 | -2.22e-06 | -4.24e-05 | 0.00198 | -0.000746 | 0.1 | 540 | 25 | 250 | 480 | Shenzhen Sinexcel Electric: Rainbow PVI-10.0-I-US 208V [CEC 2013]
5606 | Siemens Industry: SINVERT PVM12 UL 480V [CEC 2012] | 97.75% | 480 | 12120 | 12399.1175 | 360.1268 | 45.4746 | -2.24e-07 | -1.15e-05 | -0.000167 | -0.00761 | 0.87 | 500 | 27.5 | 125 | 450 | Shenzhen Sinexcel Electric: Rainbow PVI-12.5-I-US 208V [CEC 2013]
5607 | Siemens Industry: SINVERT PVM12 UL [480V] 480V [CEC 2018] | 97.75% | 480 | 12120 | 12399.1 | 720 | 46.8245 | -2.4237e-07 | -1.0518e-05 | -0.00061238 | -0.008249 | 0.87 | 900 | 17.221 | 450 | 900 | Siemens Industry: SINVERT PVM12 UL 480V [CEC 2012]
5608 | Siemens Industry: SINVERT PVM16 UL 480V [CEC 2012] | 97.69% | 480 | 16100 | 16481.1865 | 360.0892 | 39.8839 | -4.14e-07 | -1.89e-07 | 6.53e-05 | -0.000187 | 0.09 | 500 | 33 | 125 | 450 | Siemens Industry: SINVERT PVM12 UL [480V] 480V [CEC 2018]
5609 | Siemens Industry: SINVERT PVM16 UL [480V] 480V [CEC 2018] | 97.72% | 480 | 16100 | 16475 | 720 | 45.9864 | -3.3249e-07 | -8.3559e-06 | -0.00015473 | -0.0033255 | 0.09 | 900 | 22.882 | 500 | 900 | Siemens Industry: SINVERT PVM16 UL 480V [CEC 2012]
5610 | Siemens Industry: SINVERT PVM20 UL 480V [CEC 2012] | 97.65% | 480 | 19650 | 20122.9461 | 360.325 | 46.1678 | -3.56e-07 | -1.34e-06 | 0.000655 | -0.00205 | 0.09 | 500 | 37.5 | 125 | 450 | Siemens Industry: SINVERT PVM16 UL [480V] 480V [CEC 2018]
5611 | Siemens Industry: SINVERT PVM20 UL [480V] 480V [CEC 2018] | 97.67% | 480 | 19650 | 20118.1 | 720 | 51.6275 | -3.9167e-07 | 2.932e-08 | 0.00065914 | -0.0014533 | 0.09 | 900 | 27.9419 | 550 | 900 | Siemens Industry: SINVERT PVM20 UL 480V [CEC 2012]
5612 | Siemens Industry: SINVERT PVM24 UL 480V [CEC 2012] | 97.66% | 480 | 22230 | 22762.2536 | 360.6463 | 42.8835 | -3.9e-07 | 5.1e-06 | 0.00105 | -0.000775 | 0.49 | 500 | 40 | 125 | 450 | Siemens Industry: SINVERT PVM20 UL [480V] 480V [CEC 2018]
5613 | Siemens Industry: SINVERT PVM24 UL [480V] 480V [CEC 2018] | 97.65% | 480 | 22230 | 22765.6 | 720 | 38.5944 | -3.7159e-07 | 4.6359e-06 | 0.0008449 | -0.0009809 | 0.49 | 900 | 31.6189 | 600 | 900 | Siemens Industry: SINVERT PVM24 UL 480V [CEC 2012]
5614 | Siemens Industry: SINVERT PVS1051 UL 400V [CEC 2016] | 96.33% | 400 | 1050000 | 1090000 | 400 | 10773.7 | -2.26e-08 | 7.6e-06 | 0.0047821 | 0.010166 | 75 | 480 | 2.1875 | 330 | 480 | Siemens Industry: SINVERT PVM24 UL [480V] 480V [CEC 2018]
5615 | Siemens Industry: SINVERT PVS1051 UL [480V] 480V [CEC 2018] | 96.21% | 480 | 1050000 | 1091380 | 400 | 10773.7 | -2.2615e-08 | 7.5964e-06 | 0.0047821 | 0.010166 | 75 | 480 | 2728.45 | 330 | 480 | Siemens Industry: SINVERT PVS1051 UL 400V [CEC 2016]
5616 | Siemens Industry: SINVERT PVS1401 UL 400V [CEC 2016] | 95.89% | 400 | 1400000 | 1460000 | 400 | 14365.1 | -1.7e-08 | 7.6e-06 | 0.0047821 | 0.010166 | 100 | 480 | 2.9167 | 330 | 480 | Siemens Industry: SINVERT PVS1051 UL [480V] 480V [CEC 2018]
5617 | Siemens Industry: SINVERT PVS1401 UL [480V] 480V [CEC 2018] | 96.21% | 480 | 1400000 | 1455180 | 400 | 14365.1 | -1.6961e-08 | 7.5975e-06 | 0.0047821 | 0.010166 | 100 | 480 | 3637.94 | 330 | 480 | Siemens Industry: SINVERT PVS1401 UL 400V [CEC 2016]
5618 | Siemens Industry: SINVERT PVS351 UL 400V [CEC 2016] | 96.21% | 400 | 350000 | 363794 | 400 | 3591.27 | -6.78e-08 | 7.6e-06 | 0.0047821 | 0.010166 | 25 | 480 | 0.72917 | 330 | 480 | Siemens Industry: SINVERT PVS1401 UL [480V] 480V [CEC 2018]
5619 | Siemens Industry: SINVERT PVS351 UL [480V] 480V [CEC 2018] | 96.21% | 480 | 350000 | 363794 | 400 | 3591.27 | -6.7845e-08 | 7.597e-06 | 0.0047821 | 0.010166 | 25 | 480 | 909.485 | 330 | 480 | Siemens Industry: SINVERT PVS351 UL 400V [CEC 2016]
5620 | Siemens Industry: SINVERT PVS701 UL 400V [CEC 2016] | 96.21% | 400 | 700000 | 727588 | 400 | 7182.54 | -3.39e-08 | 7.6e-06 | 0.0047821 | 0.010166 | 50 | 480 | 1.4583 | 330 | 480 | Siemens Industry: SINVERT PVS351 UL [480V] 480V [CEC 2018]
5621 | Siemens Industry: SINVERT PVS701 UL [480V] 480V [CEC 2018] | 96.21% | 480 | 700000 | 727588 | 400 | 7182.54 | -3.3922e-08 | 7.5975e-06 | 0.0047821 | 0.010166 | 50 | 480 | 1818.97 | 330 | 480 | Siemens Industry: SINVERT PVS701 UL 400V [CEC 2016]
5622 | Siemens Industry: SMIINT215R60XX (208V) 208V [CEC 2014] | 96.28% | 208 | 215 | 223.3002 | 33.0127 | 0.62805 | -4.85e-05 | -0.000369 | -0.0199 | -0.0938 | 0.05 | 48 | 10 | 27 | 39 | Siemens Industry: SINVERT PVS701 UL [480V] 480V [CEC 2018]
5623 | Siemens Industry: SMIINT215R60XX (240V) 240V [CEC 2014] | 96.45% | 240 | 215 | 222.9203 | 33.0131 | 0.56779 | -3.28e-05 | -0.000316 | -0.021874 | -0.12191 | 0.05 | 48 | 10 | 27 | 39 | Siemens Industry: SMIINT215R60XX (208V) 208V [CEC 2014]
5624 | Siemens Industry: SMIINT215R60XX [208V] 208V [CEC 2018] | 96.48% | 208 | 215 | 222.836 | 33 | 0.49207 | -2.7839e-05 | -0.00024637 | -0.027303 | -0.13533 | 0.054 | 38.7 | 6.7526 | 27.5 | 38.7 | Siemens Industry: SMIINT215R60XX (240V) 240V [CEC 2014]
5625 | Siemens Industry: SMIINT215R60XX [240V] 240V [CEC 2018] | 96.48% | 240 | 215 | 222.836 | 33 | 0.49207 | -2.7839e-05 | -0.00024637 | -0.027303 | -0.13533 | 0.054 | 38.7 | 6.7526 | 27.5 | 38.7 | Siemens Industry: SMIINT215R60XX [208V] 208V [CEC 2018]
5626 | Siemens Industry: SMIINT250R60XX (208 VAC) 208V [CEC 2014] | 95.8% | 208 | 240 | 250.5311 | 32.0616 | 1.1205 | -5.76e-05 | -0.000624 | 0.0809 | -0.11178 | 0.043 | 48 | 9.8 | 27 | 39 | Siemens Industry: SMIINT215R60XX [240V] 240V [CEC 2018]
5627 | Siemens Industry: SMIINT250R60XX (208V) 208V [CEC 2016] | 95.78% | 208 | 240 | 250.577 | 32 | 0.73428 | -5.8386e-05 | -0.00047479 | -0.0218 | -0.087081 | 0.043 | 38 | 0.0063158 | 27 | 38 | Siemens Industry: SMIINT250R60XX (208 VAC) 208V [CEC 2014]
5628 | Siemens Industry: SMIINT250R60XX (240 VAC) 240V [CEC 2014] | 96.31% | 240 | 240 | 249.196 | 32.953 | 0.67836 | -3.39e-05 | -0.000428 | -0.0259 | -0.1372 | 0.046 | 48 | 9.8 | 27 | 39 | Siemens Industry: SMIINT250R60XX (208V) 208V [CEC 2016]
5629 | Siemens Industry: SMIINT250R60XX (240V) 240V [CEC 2016] | 96.34% | 240 | 240 | 249.11 | 32 | 0.50953 | -2.57e-05 | -0.00035738 | -0.014541 | -0.14505 | 0.046 | 38 | 0.0063158 | 27 | 38 | Siemens Industry: SMIINT250R60XX (240 VAC) 240V [CEC 2014]
5630 | Siemens Industry: SMIINT250R60XX [208V] 208V [CEC 2018] | 95.78% | 208 | 240 | 250.577 | 32 | 0.73428 | -5.8386e-05 | -0.00047479 | -0.0218 | -0.087081 | 0.043 | 38 | 7.8305 | 27 | 38 | Siemens Industry: SMIINT250R60XX (240V) 240V [CEC 2016]
5631 | Siemens Industry: SMIINT250R60XX [240V] 240V [CEC 2018] | 96.34% | 240 | 240 | 249.11 | 32 | 0.50953 | -2.5711e-05 | -0.00035738 | -0.014541 | -0.14505 | 0.046 | 38 | 7.7847 | 27 | 38 | Siemens Industry: SMIINT250R60XX [208V] 208V [CEC 2018]
5632 | Siemens Industry: SMIINV215R60XX (208V) 208V [CEC 2012] | 95.38% | 208 | 215 | 225.4153 | 28.8964 | 0.80283 | -8.9e-05 | -0.000894 | -0.0238 | -0.0828 | 0.04 | 45 | 15 | 16 | 36 | Siemens Industry: SMIINT250R60XX [240V] 240V [CEC 2018]
5633 | Siemens Industry: SMIINV215R60XX (240V) 240V [CEC 2012] | 95.68% | 240 | 215 | 224.7002 | 28.8966 | 0.74951 | -6.85e-05 | -0.000796 | -0.0269 | -0.0992 | 0.05 | 45 | 15 | 16 | 36 | Siemens Industry: SMIINV215R60XX (208V) 208V [CEC 2012]
5634 | Siemens Industry: SMIINV215R60XX [208V] 208V [CEC 2018] | 95.39% | 208 | 215 | 225.387 | 29 | 0.76466 | -8.974e-05 | -0.00079574 | -0.015526 | -0.069172 | 0.04 | 36 | 7.772 | 22 | 36 | Siemens Industry: SMIINV215R60XX (240V) 240V [CEC 2012]
5635 | Siemens Industry: SMIINV215R60XX [240V] 240V [CEC 2018] | 95.7% | 240 | 215 | 224.653 | 29 | 0.65018 | -6.1914e-05 | -0.00071499 | -0.0296 | -0.10252 | 0.05 | 36 | 7.7467 | 22 | 36 | Siemens Industry: SMIINV215R60XX [208V] 208V [CEC 2018]
5636 | Siemens: SINVERT PVS1051 UL 480V [CEC 2010] | 96.25% | 480 | 1050000 | 1090961.427 | 403.5353 | 10964.1118 | -2.22e-08 | 7.36e-07 | 0.00482 | 0.00994 | 75 | 600 | 3309 | 330 | 480 | Siemens Industry: SMIINV215R60XX [240V] 240V [CEC 2018]
5637 | Siemens: SINVERT PVS1401 UL 480V [CEC 2010] | 96.25% | 480 | 1400000 | 1454615.236 | 403.5353 | 14618.8157 | -1.67e-08 | 7.36e-07 | 0.00482 | 0.00994 | 100 | 600 | 4412 | 330 | 480 | Siemens: SINVERT PVS1051 UL 480V [CEC 2010]
5638 | Siemens: SINVERT PVS351 UL 480V [CEC 2010] | 96.25% | 480 | 350000 | 363653.809 | 403.5353 | 3654.7039 | -6.67e-08 | 7.36e-07 | 0.00482 | 0.00994 | 25 | 600 | 1103 | 330 | 480 | Siemens: SINVERT PVS1401 UL 480V [CEC 2010]
5639 | Siemens: SINVERT PVS701 UL 480V [CEC 2010] | 96.25% | 480 | 700000 | 727307.6179 | 403.5353 | 7309.4079 | -3.33e-08 | 7.36e-07 | 0.00482 | 0.00994 | 50 | 600 | 2206 | 330 | 480 | Siemens: SINVERT PVS351 UL 480V [CEC 2010]
5640 | Silicon Energy: SiE 3840 (208V) 208V [CEC 2012] | 95.24% | 208 | 3400 | 3569.9568 | 250.219 | 29.0127 | -1.08e-05 | 2.51e-05 | 0.00149 | -0.000278 | 12 | 600 | 20 | 200 | 550 | Siemens: SINVERT PVS701 UL 480V [CEC 2010]
5641 | Silicon Energy: SiE 3840 (240V) 240V [CEC 2012] | 95.32% | 240 | 3900 | 4091.3087 | 285.0353 | 27.3608 | -7.98e-06 | 2.86e-05 | 0.00254 | -0.000242 | 11 | 600 | 20 | 200 | 550 | Silicon Energy: SiE 3840 (208V) 208V [CEC 2012]
5642 | Silicon Energy: SiE 3840 [208V] 208V [CEC 2018] | 95.15% | 208 | 3400 | 3573.48 | 250 | 30.243 | -1.0613e-05 | 1.4083e-05 | 0.00084932 | -0.00040128 | 12 | 400 | 14.2939 | 100 | 400 | Silicon Energy: SiE 3840 (240V) 240V [CEC 2012]
5643 | Silicon Energy: SiE 3840 [240V] 240V [CEC 2018] | 95.29% | 240 | 3900 | 4092.87 | 250 | 30.4457 | -8.3834e-06 | 1.699e-05 | 0.0014319 | -0.00025395 | 11 | 400 | 16.3715 | 100 | 400 | Silicon Energy: SiE 3840 [208V] 208V [CEC 2018]
5644 | Silicon Energy: SiE 5300 (208V) 208V [CEC 2012] | 95.25% | 208 | 4600 | 4829.4224 | 275 | 26.0715 | -5.58e-06 | 2.37e-05 | 0.00262 | 0.000468 | 13.95 | 600 | 25 | 200 | 550 | Silicon Energy: SiE 3840 [240V] 240V [CEC 2018]
5645 | Silicon Energy: SiE 5300 (240V) 240V [CEC 2012] | 95.13% | 240 | 5300 | 5571.181 | 274.9 | 28.519 | -6.03e-06 | 1.92e-05 | 0.00163 | -0.000371 | 14 | 600 | 25 | 200 | 550 | Silicon Energy: SiE 5300 (208V) 208V [CEC 2012]
5646 | Silicon Energy: SiE 5300 [208V] 208V [CEC 2018] | 95.17% | 208 | 4600 | 4833.49 | 275 | 28.7516 | -5.7282e-06 | 1.0142e-05 | 0.0011925 | -1.0265e-05 | 13.95 | 400 | 17.5763 | 100 | 400 | Silicon Energy: SiE 5300 (240V) 240V [CEC 2012]
5647 | Silicon Energy: SiE 5300 [240V] 240V [CEC 2018] | 95.09% | 240 | 5300 | 5573.73 | 275 | 29.6253 | -5.7878e-06 | 1.096e-05 | 0.00096863 | -6.3776e-05 | 14 | 400 | 20.2681 | 100 | 400 | Silicon Energy: SiE 5300 [208V] 208V [CEC 2018]
5648 | Solar Liberty: SLX 3000 (208V) 208V [CEC 2012] | 95.73% | 208 | 2810 | 2935.2336 | 275.0775 | 29.4601 | -7.63e-06 | 4.58e-05 | 0.0015 | -0.000978 | 0.35 | 0 | 0 | 0 | 0 | Silicon Energy: SiE 5300 [240V] 240V [CEC 2018]
5649 | Solar Liberty: SLX 3000 (240V) 240V [CEC 2012] | 96.05% | 240 | 3010 | 3133.6369 | 275.0134 | 30.5255 | -7.85e-06 | 4.52e-05 | 0.00164 | -0.000563 | 0.47 | 0 | 0 | 0 | 0 | Solar Liberty: SLX 3000 (208V) 208V [CEC 2012]
5650 | Solar Liberty: SLX 3000 [208V] 208V [CEC 2018] | 95.55% | 208 | 2810 | 2940.95 | 275 | 34.0447 | -8.865e-06 | 2.3747e-05 | 0.0008856 | -0.00036505 | 0.35 | 400 | 10.6944 | 100 | 400 | Solar Liberty: SLX 3000 (240V) 240V [CEC 2012]
5651 | Solar Liberty: SLX 3000 [240V] 240V [CEC 2018] | 95.87% | 240 | 3010 | 3139.83 | 275 | 34.1567 | -8.9152e-06 | 2.3315e-05 | 0.0010139 | -3.8902e-05 | 0.47 | 400 | 11.4176 | 100 | 400 | Solar Liberty: SLX 3000 [208V] 208V [CEC 2018]
5652 | Solar Liberty: SLX 4000 (208V) 208V [CEC 2012] | 95.26% | 208 | 3510 | 3684.8167 | 275.0468 | 31.6527 | -8.82e-06 | 4.75e-05 | 0.00184 | 4.44e-05 | 0.35 | 0 | 0 | 0 | 0 | Solar Liberty: SLX 3000 [240V] 240V [CEC 2018]
5653 | Solar Liberty: SLX 4000 (240V) 240V [CEC 2012] | 95.35% | 240 | 4020 | 4215.8518 | 275.0814 | 31.6013 | -8.18e-06 | 4.1e-05 | 0.00175 | -0.000218 | 0.47 | 0 | 0 | 0 | 0 | Solar Liberty: SLX 4000 (208V) 208V [CEC 2012]
5654 | Solar Liberty: SLX 4000 [208V] 208V [CEC 2018] | 95.1% | 208 | 3510 | 3690.75 | 275 | 35.8589 | -9.6517e-06 | 2.3437e-05 | 0.00097083 | -4.3011e-05 | 0.35 | 400 | 13.4209 | 100 | 400 | Solar Liberty: SLX 4000 (240V) 240V [CEC 2012]
5655 | Solar Liberty: SLX 4000 [240V] 240V [CEC 2018] | 95.25% | 240 | 4020 | 4220.62 | 275 | 34.4602 | -8.4026e-06 | 2.0777e-05 | 0.00094973 | -0.00010293 | 0.47 | 400 | 15.3477 | 100 | 400 | Solar Liberty: SLX 4000 [208V] 208V [CEC 2018]
5656 | Solar Liberty: SLX 5000 (208V) 208V [CEC 2012] | 95.66% | 208 | 4400 | 4599.7209 | 274.609 | 32.9582 | -6.79e-06 | 4.02e-05 | 0.00175 | -0.00103 | 0.47 | 0 | 0 | 0 | 0 | Solar Liberty: SLX 4000 [240V] 240V [CEC 2018]
5657 | Solar Liberty: SLX 5000 (240V) 240V [CEC 2012] | 95.61% | 240 | 5010 | 5240.0178 | 274.9663 | 31.4058 | -5.74e-06 | 1.87e-05 | 0.00269 | -0.000127 | 0.47 | 0 | 0 | 0 | 0 | Solar Liberty: SLX 5000 (208V) 208V [CEC 2012]
5658 | Solar Liberty: SLX 5000 [208V] 208V [CEC 2018] | 95.51% | 208 | 4400 | 4607.05 | 275 | 36.746 | -6.8168e-06 | 2.5068e-05 | 0.00084595 | -0.00053282 | 0.47 | 400 | 16.7529 | 100 | 400 | Solar Liberty: SLX 5000 (240V) 240V [CEC 2012]
5659 | Solar Liberty: SLX 5000 [240V] 240V [CEC 2018] | 95.17% | 240 | 4600 | 4833.49 | 275 | 28.7516 | -5.7282e-06 | 1.0142e-05 | 0.0011925 | -1.0265e-05 | 13.95 | 400 | 17.5763 | 100 | 400 | Solar Liberty: SLX 5000 [208V] 208V [CEC 2018]
5660 | Solar Liberty: SLX 5300 (208V) 208V [CEC 2012] | 95.25% | 208 | 4600 | 4829.4224 | 275 | 26.0715 | -5.58e-06 | 2.37e-05 | 0.00262 | 0.000468 | 13.95 | 0 | 0 | 0 | 0 | Solar Liberty: SLX 5000 [240V] 240V [CEC 2018]
5661 | Solar Liberty: SLX 5300 (240V) 240V [CEC 2012] | 95.13% | 240 | 5300 | 5571.181 | 274.9 | 28.519 | -6.03e-06 | 1.92e-05 | 0.00163 | -0.000371 | 14 | 0 | 0 | 0 | 0 | Solar Liberty: SLX 5300 (208V) 208V [CEC 2012]
5662 | Solar Liberty: SLX 5300 [208V] 208V [CEC 2018] | 95.55% | 208 | 5010 | 5243.09 | 275 | 35.2731 | -5.9444e-06 | 1.0886e-05 | 0.001266 | -0.00011846 | 0.47 | 400 | 19.0658 | 100 | 400 | Solar Liberty: SLX 5300 (240V) 240V [CEC 2012]
5663 | Solar Liberty: SLX 5300 [240V] 240V [CEC 2018] | 95.09% | 240 | 5300 | 5573.73 | 275 | 29.6253 | -5.7878e-06 | 1.096e-05 | 0.00096863 | -6.3776e-05 | 14 | 400 | 20.2681 | 100 | 400 | Solar Liberty: SLX 5300 [208V] 208V [CEC 2018]
5664 | Solar Liberty: SLX 6500 (208V) 208V [CEC 2012] | 94.64% | 208 | 6430 | 6794.0023 | 274.9968 | 38.6937 | -5.3e-06 | 1.49e-05 | 0.00144 | -0.000343 | 0.5 | 0 | 0 | 0 | 0 | Solar Liberty: SLX 5300 [240V] 240V [CEC 2018]
5665 | Solar Liberty: SLX 6500 (240V) 240V [CEC 2012] | 95.23% | 240 | 6450 | 6773.1559 | 275.0147 | 37.3253 | -4.54e-06 | 1.45e-05 | 0.00159 | -0.00046 | 0.65 | 0 | 0 | 0 | 0 | Solar Liberty: SLX 6500 (208V) 208V [CEC 2012]
5666 | Solar Liberty: SLX 6500 (277V) 277V [CEC 2012] | 95.66% | 277 | 6450 | 6742.7726 | 275.0095 | 37.1983 | -4.21e-06 | 1.61e-05 | 0.00153 | -0.0003 | 0.9 | 0 | 0 | 0 | 0 | Solar Liberty: SLX 6500 (240V) 240V [CEC 2012]
5667 | Solar Liberty: SLX 6500 [208V] 208V [CEC 2018] | 94.73% | 208 | 6430 | 6788.03 | 275 | 40.2126 | -5.0174e-06 | 7.4062e-06 | 0.00069376 | -0.00021804 | 0.5 | 400 | 24.6837 | 100 | 400 | Solar Liberty: SLX 6500 (277V) 277V [CEC 2012]
5668 | Solar Liberty: SLX 6500 [240V] 240V [CEC 2018] | 95.3% | 240 | 6450 | 6768.45 | 275 | 40.458 | -4.4224e-06 | 6.998e-06 | 0.00096274 | -6.231e-05 | 0.65 | 400 | 24.6125 | 100 | 400 | Solar Liberty: SLX 6500 [208V] 208V [CEC 2018]
5669 | Solar Liberty: SLX 6500 [277V] 277V [CEC 2018] | 95.7% | 277 | 6450 | 6739.56 | 275 | 39.3831 | -4.0529e-06 | 9.0039e-06 | 0.00084427 | -0.00014508 | 0.9 | 400 | 24.5075 | 100 | 400 | Solar Liberty: SLX 6500 [240V] 240V [CEC 2018]
5670 | Solar Liberty: SLX 7500 (208V) 208V [CEC 2012] | 94.39% | 208 | 7430 | 7871.7291 | 266.0314 | 37.2542 | -5e-06 | 1.63e-05 | 0.00168 | -0.000214 | 0.52 | 0 | 0 | 0 | 0 | Solar Liberty: SLX 6500 [277V] 277V [CEC 2018]
5671 | Solar Liberty: SLX 7500 (240V) 240V [CEC 2012] | 94.96% | 240 | 7450 | 7845.5778 | 275.0465 | 37.0769 | -4.49e-06 | 1.61e-05 | 0.00173 | -0.000223 | 0.68 | 0 | 0 | 0 | 0 | Solar Liberty: SLX 7500 (208V) 208V [CEC 2012]
5672 | Solar Liberty: SLX 7500 (277V) 277V [CEC 2012] | 95.36% | 277 | 7460 | 7823.1483 | 274.9902 | 38.0808 | -4.15e-06 | 1.39e-05 | 0.00161 | -0.000319 | 0.9 | 0 | 0 | 0 | 0 | Solar Liberty: SLX 7500 (240V) 240V [CEC 2012]
5673 | Solar Liberty: SLX 7500 [208V] 208V [CEC 2018] | 94.45% | 208 | 7430 | 7866.65 | 275 | 39.9369 | -4.8421e-06 | 9.9939e-06 | 0.001039 | 2.5985e-05 | 0.52 | 400 | 28.606 | 100 | 400 | Solar Liberty: SLX 7500 (277V) 277V [CEC 2012]
5674 | Solar Liberty: SLX 7500 [240V] 240V [CEC 2018] | 95.03% | 240 | 7450 | 7839.26 | 275 | 39.298 | -4.3145e-06 | 8.8913e-06 | 0.00090322 | -0.00011557 | 0.68 | 400 | 28.5064 | 100 | 400 | Solar Liberty: SLX 7500 [208V] 208V [CEC 2018]
5675 | Solar Liberty: SLX 7500 [277V] 277V [CEC 2018] | 95.42% | 277 | 7460 | 7817.73 | 275 | 40.1108 | -3.9848e-06 | 7.7862e-06 | 0.00088292 | -0.00013849 | 0.9 | 400 | 28.4281 | 100 | 400 | Solar Liberty: SLX 7500 [240V] 240V [CEC 2018]
5676 | Solar Power: YS-10000TL (208V) 208V [CEC 2016] | 96.32% | 208 | 10090 | 10475.2 | 345 | 41.8618 | -1.69e-06 | 1.52e-05 | 0.0014788 | 9.83e-05 | 0.053 | 480 | 0.021021 | 100 | 480 | Solar Liberty: SLX 7500 [277V] 277V [CEC 2018]
5677 | Solar Power: YS-10000TL (208Vac) 208V [CEC 2015] | 96.51% | 208 | 10090 | 10454.3623 | 344.8945 | 30.7621 | -1.52e-06 | 3.83e-05 | 0.00534 | 0.00103 | 0.05 | 600 | 36 | 300 | 480 | Solar Power: YS-10000TL (208V) 208V [CEC 2016]
5678 | Solar Power: YS-10000TL (240V) 240V [CEC 2016] | 96.88% | 240 | 10090 | 10414.9 | 380 | 34.8055 | -1.1428e-06 | 9.4183e-06 | 0.0010941 | 0.00017784 | 0.075 | 480 | 0.021021 | 100 | 480 | Solar Power: YS-10000TL (208Vac) 208V [CEC 2015]
5679 | Solar Power: YS-10000TL (240Vac) 240V [CEC 2015] | 97.01% | 240 | 10090 | 10401.2601 | 380.3749 | 30.3091 | -1.17e-06 | 3.49e-05 | 0.00536 | 0.000489 | 0.08 | 600 | 36 | 345 | 480 | Solar Power: YS-10000TL (240V) 240V [CEC 2016]
5680 | Solar Power: YS-10000TL [208V] 208V [CEC 2018] | 96.32% | 208 | 10090 | 10475.2 | 345 | 41.8618 | -1.6939e-06 | 1.5161e-05 | 0.0014788 | 9.8327e-05 | 0.053 | 480 | 30.3628 | 100 | 480 | Solar Power: YS-10000TL (240Vac) 240V [CEC 2015]
5681 | Solar Power: YS-10000TL [240V] 240V [CEC 2018] | 96.88% | 240 | 10090 | 10414.9 | 380 | 34.8055 | -1.1428e-06 | 9.4183e-06 | 0.0010941 | 0.00017784 | 0.075 | 480 | 27.4075 | 100 | 480 | Solar Power: YS-10000TL [208V] 208V [CEC 2018]
5682 | Solar Power: YS-11000TL (240V) 240V [CEC 2016] | 96.91% | 240 | 11700 | 12073.5 | 380 | 32.9331 | -1.06e-06 | 4.14e-05 | 0.007388 | 0.0039152 | 0.075 | 480 | 0.024375 | 356 | 480 | Solar Power: YS-10000TL [240V] 240V [CEC 2018]
5683 | Solar Power: YS-11000TL (240Vac) 240V [CEC 2015] | 96.86% | 240 | 11700 | 12079.2409 | 380.3137 | 32.1482 | -1.13e-06 | 4.17e-05 | 0.00667 | 0.00288 | 0.08 | 600 | 35 | 345 | 480 | Solar Power: YS-11000TL (240V) 240V [CEC 2016]
5684 | Solar Power: YS-11000TL [240V] 240V [CEC 2018] | 96.91% | 240 | 11700 | 12073.5 | 380 | 32.9331 | -1.0609e-06 | 4.1362e-05 | 0.007388 | 0.0039152 | 0.075 | 480 | 31.7724 | 356 | 480 | Solar Power: YS-11000TL (240Vac) 240V [CEC 2015]
5685 | Solar Power: YS-1500TL (208V) 208V [CEC 2016] | 96.45% | 208 | 1500 | 1555.26 | 330 | 11.669 | -1.34e-05 | -2.16e-05 | -0.00013928 | -0.0005229 | 0.07 | 360 | 0.0041667 | 100 | 360 | Solar Power: YS-11000TL [240V] 240V [CEC 2018]
5686 | Solar Power: YS-1500TL (208Vac) 208V [CEC 2015] | 96.39% | 208 | 1496 | 1552.0385 | 330.4518 | 11.6702 | -1.34e-05 | -4.8e-05 | -0.000122 | -0.00061 | 0.07 | 450 | 12 | 120 | 400 | Solar Power: YS-1500TL (208V) 208V [CEC 2016]
5687 | Solar Power: YS-1500TL (240V) 240V [CEC 2016] | 96.6% | 240 | 1620 | 1677.1 | 330 | 14.5846 | -1.251e-05 | -2.793e-05 | -0.0008511 | -0.0011173 | 0.11 | 360 | 0.0045 | 100 | 360 | Solar Power: YS-1500TL (208Vac) 208V [CEC 2015]
5688 | Solar Power: YS-1500TL (240Vac) 240V [CEC 2015] | 96.56% | 240 | 1618 | 1675.6016 | 330.4623 | 13.356 | -1.12e-05 | -7.14e-05 | -0.00189 | -0.00193 | 0.11 | 450 | 12 | 120 | 400 | Solar Power: YS-1500TL (240V) 240V [CEC 2016]
5689 | Solar Power: YS-1500TL (277V) 277V [CEC 2016] | 96.69% | 277 | 1620 | 1675.54 | 330 | 16.9492 | -9.4409e-06 | -2.6909e-05 | -0.00017604 | -0.00093545 | 0.13 | 360 | 0.0045 | 100 | 360 | Solar Power: YS-1500TL (240Vac) 240V [CEC 2015]
5690 | Solar Power: YS-1500TL (277Vac) 277V [CEC 2015] | 96.62% | 277 | 1616 | 1672.6054 | 330.4759 | 15.4131 | -8.13e-06 | -5.93e-05 | -0.000304 | -0.00118 | 0.13 | 450 | 12 | 120 | 400 | Solar Power: YS-1500TL (277V) 277V [CEC 2016]
5691 | Solar Power: YS-1500TL [208V] 208V [CEC 2018] | 96.45% | 208 | 1500 | 1555.26 | 330 | 11.669 | -1.3381e-05 | -2.1614e-05 | -0.00013928 | -0.0005229 | 0.07 | 360 | 4.7129 | 100 | 360 | Solar Power: YS-1500TL (277Vac) 277V [CEC 2015]
5692 | Solar Power: YS-1500TL [240V] 240V [CEC 2018] | 96.6% | 240 | 1620 | 1677.1 | 330 | 14.5846 | -1.251e-05 | -2.793e-05 | -0.0008511 | -0.0011173 | 0.11 | 360 | 5.0821 | 100 | 360 | Solar Power: YS-1500TL [208V] 208V [CEC 2018]
5693 | Solar Power: YS-1500TL [277V] 277V [CEC 2018] | 96.69% | 277 | 1620 | 1675.54 | 330 | 16.9492 | -9.4409e-06 | -2.6909e-05 | -0.00017604 | -0.00093545 | 0.13 | 360 | 5.0774 | 100 | 360 | Solar Power: YS-1500TL [240V] 240V [CEC 2018]
5694 | Solar Power: YS-2000TL (208V) 208V [CEC 2016] | 96.3% | 208 | 1810 | 1879.54 | 360 | 10.4705 | -9.88e-06 | -1.19e-05 | -0.00042316 | -0.00043002 | 0.09 | 400 | 0.004525 | 100 | 400 | Solar Power: YS-1500TL [277V] 277V [CEC 2018]
5695 | Solar Power: YS-2000TL (208Vac) 208V [CEC 2015] | 96.31% | 208 | 1805 | 1874.1012 | 360.4475 | 10.6304 | -9.37e-06 | -2.33e-05 | -0.00101 | -0.0013 | 0.09 | 500 | 14 | 120 | 450 | Solar Power: YS-2000TL (208V) 208V [CEC 2016]
5696 | Solar Power: YS-2000TL (240V) 240V [CEC 2016] | 96.78% | 240 | 2010 | 2076.82 | 360 | 13.2624 | -8.2957e-06 | -2.6299e-05 | -0.00088232 | -0.00061354 | 0.1 | 400 | 0.005025 | 100 | 400 | Solar Power: YS-2000TL (208Vac) 208V [CEC 2015]
5697 | Solar Power: YS-2000TL (240Vac) 240V [CEC 2015] | 96.71% | 240 | 2005 | 2073.1051 | 360.4407 | 11.8676 | -7.59e-06 | -5.52e-05 | -0.00179 | -0.00155 | 0.1 | 500 | 14 | 120 | 450 | Solar Power: YS-2000TL (240V) 240V [CEC 2016]
5698 | Solar Power: YS-2000TL (277V) 277V [CEC 2016] | 96.98% | 277 | 2000 | 2062.18 | 360 | 14.7237 | -6.075e-06 | -3.5955e-05 | -0.0018609 | -0.002026 | 0.14 | 400 | 0.005 | 100 | 400 | Solar Power: YS-2000TL (240Vac) 240V [CEC 2015]
5699 | Solar Power: YS-2000TL (277Vac) 277V [CEC 2015] | 96.91% | 277 | 2000 | 2063.7276 | 360.4995 | 13.8004 | -5.97e-06 | -7.74e-05 | -0.00361 | -0.00287 | 0.14 | 500 | 14 | 120 | 450 | Solar Power: YS-2000TL (277V) 277V [CEC 2016]
5700 | Solar Power: YS-2000TL [208V] 208V [CEC 2018] | 96.3% | 208 | 1810 | 1879.54 | 360 | 10.4705 | -9.8752e-06 | -1.1863e-05 | -0.00042316 | -0.00043002 | 0.09 | 400 | 5.221 | 100 | 400 | Solar Power: YS-2000TL (277Vac) 277V [CEC 2015]
5701 | Solar Power: YS-2000TL [240V] 240V [CEC 2018] | 96.78% | 240 | 2010 | 2076.82 | 360 | 13.2624 | -8.2957e-06 | -2.6299e-05 | -0.00088232 | -0.00061354 | 0.1 | 400 | 5.7689 | 100 | 400 | Solar Power: YS-2000TL [208V] 208V [CEC 2018]
5702 | Solar Power: YS-2000TL [277V] 277V [CEC 2018] | 96.98% | 277 | 2000 | 2062.18 | 360 | 14.7237 | -6.075e-06 | -3.5955e-05 | -0.0018609 | -0.002026 | 0.14 | 400 | 5.7283 | 100 | 400 | Solar Power: YS-2000TL [240V] 240V [CEC 2018]
5703 | Solar Power: YS-3000TL (208V) 208V [CEC 2016] | 96.3% | 208 | 2500 | 2596.14 | 360 | 14.9634 | -8.81e-06 | -2e-05 | -0.00055969 | -0.00067937 | 0.1 | 400 | 0.00625 | 100 | 400 | Solar Power: YS-2000TL [277V] 277V [CEC 2018]
5704 | Solar Power: YS-3000TL (208Vac) 208V [CEC 2015] | 96.25% | 208 | 2503 | 2600.4399 | 360.5182 | 16.0241 | -9.27e-06 | -4e-05 | -0.000759 | -0.00106 | 0.1 | 500 | 17 | 120 | 450 | Solar Power: YS-3000TL (208V) 208V [CEC 2016]
5705 | Solar Power: YS-3000TL (240V) 240V [CEC 2016] | 96.94% | 240 | 2800 | 2888.43 | 360 | 18.2894 | -7.2819e-06 | -3.288e-05 | -0.0014809 | -0.00028207 | 0.15 | 400 | 0.007 | 100 | 400 | Solar Power: YS-3000TL (208Vac) 208V [CEC 2015]
5706 | Solar Power: YS-3000TL (240Vac) 240V [CEC 2015] | 96.86% | 240 | 2798 | 2888.702 | 360.5021 | 16.3149 | -6.53e-06 | -6.54e-05 | -0.00325 | -0.000868 | 0.15 | 500 | 17 | 120 | 450 | Solar Power: YS-3000TL (240V) 240V [CEC 2016]
5707 | Solar Power: YS-3000TL (277V) 277V [CEC 2016] | 97.03% | 277 | 2800 | 2885.73 | 360 | 20.0451 | -6.0897e-06 | -4.1574e-05 | -0.002089 | -0.00016527 | 0.19 | 400 | 0.007 | 100 | 400 | Solar Power: YS-3000TL (240Vac) 240V [CEC 2015]
5708 | Solar Power: YS-3000TL (277Vac) 277V [CEC 2015] | 96.95% | 277 | 2804 | 2892.2767 | 360.5085 | 18.1456 | -5.28e-06 | -8.95e-05 | -0.00457 | -0.000297 | 0.19 | 500 | 17 | 120 | 450 | Solar Power: YS-3000TL (277V) 277V [CEC 2016]
5709 | Solar Power: YS-3000TL [208V] 208V [CEC 2018] | 96.3% | 208 | 2500 | 2596.14 | 360 | 14.9634 | -8.8141e-06 | -1.9998e-05 | -0.00055969 | -0.00067937 | 0.1 | 400 | 7.2115 | 100 | 400 | Solar Power: YS-3000TL (277Vac) 277V [CEC 2015]
5710 | Solar Power: YS-3000TL [240V] 240V [CEC 2018] | 96.94% | 240 | 2800 | 2888.43 | 360 | 18.2894 | -7.2819e-06 | -3.288e-05 | -0.0014809 | -0.00028207 | 0.15 | 400 | 8.0234 | 100 | 400 | Solar Power: YS-3000TL [208V] 208V [CEC 2018]
5711 | Solar Power: YS-3000TL [277V] 277V [CEC 2018] | 97.03% | 277 | 2800 | 2885.73 | 360 | 20.0451 | -6.0897e-06 | -4.1574e-05 | -0.002089 | -0.00016527 | 0.19 | 400 | 8.0159 | 100 | 400 | Solar Power: YS-3000TL [240V] 240V [CEC 2018]
5712 | Solar Power: YS-3600MTL (208V) 208V [CEC 2016] | 97.03% | 208 | 3600 | 3710.22 | 375 | 21.701 | -4.53e-06 | -2.56e-05 | -0.00080694 | 0.00038973 | 0.23 | 450 | 0.008 | 100 | 450 | Solar Power: YS-3000TL [277V] 277V [CEC 2018]
5713 | Solar Power: YS-3600MTL (208Vac) 208V [CEC 2015] | 96.95% | 208 | 3604 | 3717.5464 | 376.6493 | 22.4781 | -4.36e-06 | -4.09e-05 | -0.000952 | 0.00137 | 0.23 | 600 | 20 | 120 | 550 | Solar Power: YS-3600MTL (208V) 208V [CEC 2016]
5714 | Solar Power: YS-3600MTL (240V) 240V [CEC 2016] | 97.36% | 240 | 3600 | 3697.79 | 375 | 17.6344 | -3.2986e-06 | -2.2886e-05 | -0.0011774 | 0.0016113 | 0.31 | 450 | 0.008 | 100 | 450 | Solar Power: YS-3600MTL (208Vac) 208V [CEC 2015]
5715 | Solar Power: YS-3600MTL (240Vac) 240V [CEC 2015] | 97.29% | 240 | 3600 | 3700.2247 | 375.3709 | 18.3486 | -2.91e-06 | -4.28e-05 | -0.00219 | 0.00167 | 0.31 | 600 | 20 | 120 | 550 | Solar Power: YS-3600MTL (240V) 240V [CEC 2016]
5716 | Solar Power: YS-3600MTL (277V) 277V [CEC 2016] | 97.58% | 277 | 3610 | 3699.57 | 375 | 20.871 | -2.2533e-06 | -3.5744e-05 | -0.0014698 | 0.0021933 | 0.4 | 450 | 0.0080222 | 100 | 450 | Solar Power: YS-3600MTL (240Vac) 240V [CEC 2015]
5717 | Solar Power: YS-3600MTL (277Vac) 277V [CEC 2015] | 97.44% | 277 | 3605 | 3699.5338 | 375.5109 | 21.9796 | -2.05e-06 | -6.27e-05 | -0.00239 | 0.00554 | 0.4 | 600 | 20 | 120 | 550 | Solar Power: YS-3600MTL (277V) 277V [CEC 2016]
5718 | Solar Power: YS-3600MTL [208V] 208V [CEC 2018] | 97.03% | 208 | 3600 | 3710.22 | 375 | 21.701 | -4.533e-06 | -2.5584e-05 | -0.00080694 | 0.00038973 | 0.23 | 450 | 9.8939 | 100 | 450 | Solar Power: YS-3600MTL (277Vac) 277V [CEC 2015]
5719 | Solar Power: YS-3600MTL [240V] 240V [CEC 2018] | 97.36% | 240 | 3600 | 3697.79 | 375 | 17.6344 | -3.2986e-06 | -2.2886e-05 | -0.0011774 | 0.0016113 | 0.31 | 450 | 9.8608 | 100 | 450 | Solar Power: YS-3600MTL [208V] 208V [CEC 2018]
5720 | Solar Power: YS-3600MTL [277V] 277V [CEC 2018] | 97.58% | 277 | 3610 | 3699.57 | 375 | 20.871 | -2.2533e-06 | -3.5744e-05 | -0.0014698 | 0.0021933 | 0.4 | 450 | 9.8655 | 100 | 450 | Solar Power: YS-3600MTL [240V] 240V [CEC 2018]
5721 | Solar Power: YS-4200MTL (208V) 208V [CEC 2016] | 96.91% | 208 | 4200 | 4333.92 | 375 | 25.8482 | -4.23e-06 | -8.82e-06 | -0.0012004 | 0.0010731 | 0.25 | 450 | 0.0093333 | 100 | 450 | Solar Power: YS-3600MTL [277V] 277V [CEC 2018]
5722 | Solar Power: YS-4200MTL (208Vac) 208V [CEC 2015] | 96.93% | 208 | 4198 | 4331.1621 | 375.5035 | 24.7117 | -3.43e-06 | -1.98e-05 | -0.001948 | 0.00177 | 0.25 | 600 | 30 | 120 | 550 | Solar Power: YS-4200MTL (208V) 208V [CEC 2016]
5723 | Solar Power: YS-4200MTL (240V) 240V [CEC 2016] | 97.36% | 240 | 4210 | 4324.36 | 375 | 20.5523 | -2.8168e-06 | -2.288e-05 | -0.0011817 | 0.0016022 | 0.33 | 450 | 0.0093556 | 100 | 450 | Solar Power: YS-4200MTL (208Vac) 208V [CEC 2015]
5724 | Solar Power: YS-4200MTL (240Vac) 240V [CEC 2015] | 97.18% | 240 | 4206 | 4328.0586 | 375.3709 | 18.3486 | -2.91e-06 | -3.82e-05 | -0.00219 | 0.00167 | 0.33 | 600 | 30 | 120 | 550 | Solar Power: YS-4200MTL (240V) 240V [CEC 2016]
5725 | Solar Power: YS-4200MTL (277V) 277V [CEC 2016] | 97.29% | 277 | 4200 | 4317.21 | 375 | 31.8949 | -3.8055e-06 | -2.6391e-05 | -0.00075333 | -0.00047268 | 0.4 | 450 | 0.0093333 | 100 | 450 | Solar Power: YS-4200MTL (240Vac) 240V [CEC 2015]
5726 | Solar Power: YS-4200MTL (277Vac) 277V [CEC 2015] | 97.21% | 277 | 4200 | 4320.3544 | 375.4995 | 30.1946 | -3.35e-06 | -5.17e-05 | -0.00194 | -0.00195 | 0.4 | 600 | 30 | 120 | 550 | Solar Power: YS-4200MTL (277V) 277V [CEC 2016]
5727 | Solar Power: YS-4200MTL [208V] 208V [CEC 2018] | 96.91% | 208 | 4200 | 4333.92 | 375 | 25.8482 | -4.2347e-06 | -8.8154e-06 | -0.0012004 | 0.0010731 | 0.25 | 450 | 11.5571 | 100 | 450 | Solar Power: YS-4200MTL (277Vac) 277V [CEC 2015]
5728 | Solar Power: YS-4200MTL [240V] 240V [CEC 2018] | 97.29% | 240 | 4200 | 4317.21 | 375 | 31.8949 | -3.8055e-06 | -2.6391e-05 | -0.00075333 | -0.00047268 | 0.4 | 450 | 11.5126 | 100 | 450 | Solar Power: YS-4200MTL [208V] 208V [CEC 2018]
5729 | Solar Power: YS-4200MTL [277V] 277V [CEC 2018] | 97.36% | 277 | 4210 | 4324.36 | 375 | 20.5523 | -2.8168e-06 | -2.288e-05 | -0.0011817 | 0.0016022 | 0.33 | 450 | 11.5316 | 100 | 450 | Solar Power: YS-4200MTL [240V] 240V [CEC 2018]
5730 | Solar Power: YS-5000MTL (208V) 208V [CEC 2016] | 96.44% | 208 | 4600 | 4769.6 | 375 | 21.0712 | -5.05e-06 | -1.65e-05 | 0.00040006 | -0.00023064 | 0.26 | 450 | 0.010222 | 100 | 450 | Solar Power: YS-4200MTL [277V] 277V [CEC 2018]
5731 | Solar Power: YS-5000MTL (208Vac) 208V [CEC 2015] | 96.39% | 208 | 4599 | 4771.4712 | 375.454 | 20.8372 | -5.17e-06 | -2.55e-05 | 0.00079 | -0.000412 | 0.26 | 600 | 30 | 120 | 550 | Solar Power: YS-5000MTL (208V) 208V [CEC 2016]
5732 | Solar Power: YS-5000MTL (240V) 240V [CEC 2016] | 97.02% | 240 | 4600 | 4741.21 | 375 | 16.3527 | -3.3603e-06 | -2.2785e-05 | -0.0030704 | -0.00039345 | 0.36 | 450 | 0.010222 | 100 | 450 | Solar Power: YS-5000MTL (208Vac) 208V [CEC 2015]
5733 | Solar Power: YS-5000MTL (240Vac) 240V [CEC 2015] | 96.92% | 240 | 4601 | 4747.1981 | 375.4143 | 22.7878 | -3.96e-06 | -3.64e-05 | -0.00161 | 0.000835 | 0.36 | 600 | 30 | 120 | 550 | Solar Power: YS-5000MTL (240V) 240V [CEC 2016]
5734 | Solar Power: YS-5000MTL (277V) 277V [CEC 2016] | 97.46% | 277 | 4600 | 4719.76 | 375 | 20.9179 | -2.3841e-06 | -2.4903e-05 | -0.0018423 | 0.0011626 | 0.43 | 450 | 0.010222 | 100 | 450 | Solar Power: YS-5000MTL (240Vac) 240V [CEC 2015]
5735 | Solar Power: YS-5000MTL (277Vac) 277V [CEC 2015] | 97.36% | 277 | 4603 | 4727.8604 | 375.5014 | 22.0417 | -2.3e-06 | -4.56e-05 | -0.00313 | 0.00175 | 0.43 | 600 | 30 | 120 | 550 | Solar Power: YS-5000MTL (277V) 277V [CEC 2016]
5736 | Solar Power: YS-5000MTL [208V] 208V [CEC 2018] | 96.44% | 208 | 4600 | 4769.6 | 375 | 21.0712 | -5.0489e-06 | -1.646e-05 | 0.00040006 | -0.00023064 | 0.26 | 450 | 12.7189 | 100 | 450 | Solar Power: YS-5000MTL (277Vac) 277V [CEC 2015]
5737 | Solar Power: YS-5000MTL [240V] 240V [CEC 2018] | 97.02% | 240 | 4600 | 4741.21 | 375 | 16.3527 | -3.3603e-06 | -2.2785e-05 | -0.0030704 | -0.00039345 | 0.36 | 450 | 12.6432 | 100 | 450 | Solar Power: YS-5000MTL [208V] 208V [CEC 2018]
5738 | Solar Power: YS-5000MTL [277V] 277V [CEC 2018] | 97.46% | 277 | 4600 | 4719.76 | 375 | 20.9179 | -2.3841e-06 | -2.4903e-05 | -0.0018423 | 0.0011626 | 0.43 | 450 | 12.586 | 100 | 450 | Solar Power: YS-5000MTL [240V] 240V [CEC 2018]
5739 | Solar Power: YS-8000TL (208V) 208V [CEC 2016] | 96.57% | 208 | 8070 | 8356.61 | 345 | 35.9376 | -1.5e-06 | 1.72e-05 | 0.001891 | 0.0006361 | 0.053 | 480 | 0.016813 | 100 | 480 | Solar Power: YS-5000MTL [277V] 277V [CEC 2018]
5740 | Solar Power: YS-8000TL (208Vac) 208V [CEC 2015] | 96.77% | 208 | 8070 | 8339.4339 | 345.358 | 28.6625 | -1.41e-06 | 4.23e-05 | 0.00557 | 0.00178 | 0.05 | 600 | 30 | 300 | 480 | Solar Power: YS-8000TL (208V) 208V [CEC 2016]
5741 | Solar Power: YS-8000TL (240V) 240V [CEC 2016] | 97.02% | 240 | 8080 | 8327.9 | 380 | 28.9971 | -6.3268e-07 | 8.6376e-06 | 0.00015494 | -0.004163 | 0.075 | 480 | 0.016833 | 100 | 480 | Solar Power: YS-8000TL (208Vac) 208V [CEC 2015]
5742 | Solar Power: YS-8000TL (240Vac) 240V [CEC 2015] | 97.17% | 240 | 8080 | 8315.6318 | 380.2747 | 28.2124 | -1.02e-06 | 3.8e-05 | 0.00129 | -0.00838 | 0.08 | 600 | 30 | 345 | 480 | Solar Power: YS-8000TL (240V) 240V [CEC 2016]
5743 | Solar Power: YS-8000TL [208V] 208V [CEC 2018] | 96.57% | 208 | 8070 | 8356.61 | 345 | 35.9376 | -1.4957e-06 | 1.7204e-05 | 0.001891 | 0.0006361 | 0.053 | 480 | 24.2221 | 100 | 480 | Solar Power: YS-8000TL (240Vac) 240V [CEC 2015]
5744 | Solar Power: YS-8000TL [240V] 240V [CEC 2018] | 97.02% | 240 | 8080 | 8327.9 | 380 | 28.9971 | -6.3268e-07 | 8.6376e-06 | 0.00015494 | -0.004163 | 0.075 | 480 | 21.9155 | 100 | 480 | Solar Power: YS-8000TL [208V] 208V [CEC 2018]
5745 | Solar Power: YS-9000TL (208V) 208V [CEC 2016] | 96.52% | 208 | 9080 | 9407.45 | 345 | 35.9243 | -1.42e-06 | 1.46e-05 | 0.00189 | 0.0004347 | 0.053 | 480 | 0.018917 | 100 | 480 | Solar Power: YS-8000TL [240V] 240V [CEC 2018]
5746 | Solar Power: YS-9000TL (208Vac) 208V [CEC 2015] | 96.66% | 208 | 9080 | 9394.1388 | 345.3214 | 30.0318 | -1.48e-06 | 3.3e-05 | 0.00508 | 0.000332 | 0.05 | 600 | 33 | 300 | 480 | Solar Power: YS-9000TL (208V) 208V [CEC 2016]
5747 | Solar Power: YS-9000TL (240V) 240V [CEC 2016] | 96.99% | 240 | 9080 | 9361.92 | 380 | 33.1375 | -9.5482e-07 | 9.3586e-06 | 0.00095654 | -0.0004229 | 0.075 | 480 | 0.018917 | 100 | 480 | Solar Power: YS-9000TL (208Vac) 208V [CEC 2015]
5748 | Solar Power: YS-9000TL (240Vac) 240V [CEC 2015] | 97.12% | 240 | 9080 | 9349.5009 | 380.1203 | 28.7409 | -1.02e-06 | 3.51e-05 | 0.00556 | 0.000212 | 0.08 | 600 | 33 | 345 | 480 | Solar Power: YS-9000TL (240V) 240V [CEC 2016]
5749 | Solar Power: YS-9000TL [208V] 208V [CEC 2018] | 96.52% | 208 | 9080 | 9407.45 | 345 | 35.9243 | -1.4157e-06 | 1.46e-05 | 0.00189 | 0.0004347 | 0.053 | 480 | 27.268 | 100 | 480 | Solar Power: YS-9000TL (240Vac) 240V [CEC 2015]
5750 | Solar Power: YS-9000TL [240V] 240V [CEC 2018] | 96.99% | 240 | 9080 | 9361.92 | 380 | 33.1375 | -9.5482e-07 | 9.3586e-06 | 0.00095654 | -0.0004229 | 0.075 | 480 | 24.6366 | 100 | 480 | Solar Power: YS-9000TL [208V] 208V [CEC 2018]
5751 | SolarBridge Technologies: P235HV-240 240V [CEC 2011] | 95.21% | 240 | 225 | 236.3217 | 42.9983 | 3.1769 | -5.69e-05 | -0.000583 | 0.00205 | -0.0575 | 0.03 | 64 | 14 | 25 | 50 | Solar Power: YS-9000TL [240V] 240V [CEC 2018]
5752 | SolarBridge Technologies: P235HV-240 [240V] 240V [CEC 2018] | 95.21% | 240 | 225 | 236.319 | 43 | 3.0393 | -6.0669e-05 | -0.00050994 | 0.0035676 | -0.035432 | 0.03 | 50 | 5.4958 | 30 | 50 | SolarBridge Technologies: P235HV-240 240V [CEC 2011]
5753 | SolarBridge Technologies: P235LV-240 [240V] 240V [CEC 2018] | 95.25% | 240 | 225 | 236.217 | 31.5 | 3.559 | -0.00010346 | -0.0011036 | 0.013142 | -0.035654 | 0.02 | 35 | 7.4989 | 21 | 35 | SolarBridge Technologies: P235HV-240 [240V] 240V [CEC 2018]
5754 | SolarBridge Technologies: P235LV-240, P235LV-240-Fxx 240V [CEC 2011] | 95.27% | 240 | 230 | 241.4204 | 31.5 | 3.529 | -8.16e-05 | -0.00124 | 0.0104 | -0.0692 | 0.02 | 48 | 11.25 | 18 | 36 | SolarBridge Technologies: P235LV-240 [240V] 240V [CEC 2018]
5755 | SolarBridge Technologies: P250HV-208 208V [CEC 2012] | 95.09% | 208 | 240 | 252.383 | -43.0907 | 1.4916 | -5.92e-05 | 0.000315 | -0.0113 | 0.0309 | 0.21 | 64 | 7.5 | 25 | 50 | SolarBridge Technologies: P235LV-240, P235LV-240-Fxx 240V [CEC 2011]
5756 | SolarBridge Technologies: P250HV-208-240-xxx 208V [CEC 2013] | 95.09% | 208 | 240 | 252.383 | -43.0907 | 1.4916 | -5.92e-05 | 0.000315 | -0.0113 | 0.0309 | 0.21 | 64 | 7.5 | 25 | 50 | SolarBridge Technologies: P250HV-208 208V [CEC 2012]
5757 | SolarBridge Technologies: P250HV-208-240-xxx 240V [CEC 2013] | 95.46% | 240 | 240 | 251.4261 | 42.9677 | 2.2827 | -4.81e-05 | -0.000835 | 0.00838 | -0.0818 | 0.15 | 64 | 7.5 | 25 | 50 | SolarBridge Technologies: P250HV-208-240-xxx 208V [CEC 2013]
5758 | SolarBridge Technologies: P250HV-208/240-xxx 208V [CEC 2016] | 95.06% | 208 | 240 | 252.484 | 42.5 | 1.5001 | -6.3126e-05 | -0.00044455 | 0.023297 | -0.034984 | 0.15 | 46 | 0.0052174 | 33.5 | 46 | SolarBridge Technologies: P250HV-208-240-xxx 240V [CEC 2013]
5759 | SolarBridge Technologies: P250HV-240 240V [CEC 2012] | 95.46% | 240 | 240 | 251.4261 | 42.9677 | 2.2827 | -4.81e-05 | -0.000835 | 0.00838 | -0.0818 | 0.15 | 64 | 7.5 | 25 | 50 | SolarBridge Technologies: P250HV-208/240-xxx 208V [CEC 2016]
5760 | SolarBridge Technologies: P250HV-240-xxx 240V [CEC 2016] | 95.23% | 240 | 240 | 252.021 | 42.5 | 2.2451 | -8.13e-05 | -0.00061891 | 0.014026 | -0.017328 | 0.21 | 46 | 0.0052174 | 33.5 | 46 | SolarBridge Technologies: P250HV-240 240V [CEC 2012]
5761 | SolarBridge Technologies: P250HV-240-xxx [240V] 240V [CEC 2018] | 95.23% | 240 | 240 | 252.021 | 42.5 | 2.2451 | -8.1304e-05 | -0.00061891 | 0.014026 | -0.017328 | 0.21 | 46 | 5.9299 | 33.5 | 46 | SolarBridge Technologies: P250HV-240-xxx 240V [CEC 2016]
5762 | SolarBridge Technologies: P250LV-208 208V [CEC 2012] | 94.8% | 208 | 240 | 253.1762 | -23.8533 | 1.5137 | -8.47e-05 | 0.000416 | -0.0352 | 0.0491 | 0.22 | 48 | 10 | 18 | 37 | SolarBridge Technologies: P250HV-240-xxx [240V] 240V [CEC 2018]
5763 | SolarBridge Technologies: P250LV-208-240-xxx 208V [CEC 2013] | 94.8% | 208 | 240 | 253.1762 | -23.8533 | 1.5137 | -8.47e-05 | 0.000416 | -0.0352 | 0.0491 | 0.22 | 48 | 10 | 18 | 37 | SolarBridge Technologies: P250LV-208 208V [CEC 2012]
5764 | SolarBridge Technologies: P250LV-208-240-xxx 240V [CEC 2013] | 95.26% | 240 | 240 | 251.9526 | 32.4657 | 2.2134 | -6.29e-05 | 2.56e-05 | -0.0115 | -0.00421 | 0.15 | 48 | 10 | 18 | 37 | SolarBridge Technologies: P250LV-208-240-xxx 208V [CEC 2013]
5765 | SolarBridge Technologies: P250LV-208/240-xxx 208V [CEC 2016] | 95.05% | 208 | 240 | 252.486 | 32 | 1.6732 | -5.7707e-05 | -0.00069095 | 0.040655 | -0.088524 | 0.15 | 37 | 0.0064865 | 25 | 37 | SolarBridge Technologies: P250LV-208-240-xxx 240V [CEC 2013]
5766 | SolarBridge Technologies: P250LV-240 240V [CEC 2012] | 95.26% | 240 | 240 | 251.9526 | 32.4657 | 2.2134 | -6.29e-05 | 2.56e-05 | -0.0115 | -0.00421 | 0.15 | 48 | 10 | 18 | 37 | SolarBridge Technologies: P250LV-208/240-xxx 208V [CEC 2016]
5767 | SolarBridge Technologies: P250LV-240-xxx 240V [CEC 2016] | 95.35% | 240 | 240 | 251.694 | 32 | 2.1824 | -5.4e-05 | -0.00088006 | 0.016182 | -0.051276 | 0.22 | 37 | 0.0064865 | 25 | 37 | SolarBridge Technologies: P250LV-240 240V [CEC 2012]
5768 | SolarBridge Technologies: P250LV-240-xxx [240V] 240V [CEC 2018] | 95.35% | 240 | 240 | 251.694 | 32 | 2.1824 | -5.395e-05 | -0.00088006 | 0.016182 | -0.051276 | 0.22 | 37 | 7.8655 | 25 | 37 | SolarBridge Technologies: P250LV-240-xxx 240V [CEC 2016]
5769 | SolarBridge Technologies: SBT250-NA208/240-A121 208V [CEC 2016] | 95.23% | 208 | 240 | 252.015 | 31.5 | 3.3331 | -8.41e-05 | -0.0011649 | 0.014474 | -0.042764 | 0.02 | 35 | 0.0065714 | 21 | 35 | SolarBridge Technologies: P250LV-240-xxx [240V] 240V [CEC 2018]
5770 | SolarBridge Technologies: SBT250-NA208/240-A321 208V [CEC 2016] | 95.23% | 208 | 240 | 252.015 | 31.5 | 3.3331 | -8.41e-05 | -0.0011649 | 0.014474 | -0.042764 | 0.02 | 35 | 0.0065714 | 21 | 35 | SolarBridge Technologies: SBT250-NA208/240-A121 208V [CEC 2016]
5771 | SolarBridge Technologies: SBT250-NA240-A111 240V [CEC 2016] | 95.28% | 240 | 225 | 236.148 | 31.5 | 3.3331 | -8.41e-05 | -0.0010861 | 0.014474 | -0.042764 | 0.02 | 35 | 0.0065714 | 21 | 35 | SolarBridge Technologies: SBT250-NA208/240-A321 208V [CEC 2016]
5772 | SolarBridge Technologies: SBT250-NA240-A111 [240V] 240V [CEC 2018] | 95.28% | 240 | 225 | 236.148 | 31.5 | 3.3331 | -8.4077e-05 | -0.0010861 | 0.014474 | -0.042764 | 0.02 | 35 | 7.4968 | 21 | 35 | SolarBridge Technologies: SBT250-NA240-A111 240V [CEC 2016]
5773 | SolarBridge Technologies: SBT250-NA240-A311 240V [CEC 2016] | 95.28% | 240 | 225 | 236.148 | 31.5 | 3.3331 | -8.41e-05 | -0.0010861 | 0.014474 | -0.042764 | 0.02 | 35 | 0.0065714 | 21 | 35 | SolarBridge Technologies: SBT250-NA240-A111 [240V] 240V [CEC 2018]
5774 | SolarBridge Technologies: SBT250-NA240-A311 [240V] 240V [CEC 2018] | 95.28% | 240 | 225 | 236.148 | 31.5 | 3.3331 | -8.4077e-05 | -0.0010861 | 0.014474 | -0.042764 | 0.02 | 35 | 7.4968 | 21 | 35 | SolarBridge Technologies: SBT250-NA240-A311 240V [CEC 2016]
5775 | SolarCity: H6 400V [CEC 2016] | 96.92% | 400 | 6000 | 6190.51 | 400 | 38.796 | -2.75e-06 | -3.81e-05 | -0.00029522 | -0.0016786 | 6 | 480 | 0.0125 | 200 | 480 | SolarBridge Technologies: SBT250-NA240-A311 [240V] 240V [CEC 2018]
5776 | SolarCity: H6L 400V [CEC 2016] | 96.99% | 400 | 6000 | 6186.39 | 400 | 38.1516 | -2.74e-06 | -4.24e-05 | -0.00040879 | -0.0016956 | 6 | 480 | 0.0125 | 200 | 480 | SolarCity: H6 400V [CEC 2016]
5777 | SolarEdge Technologies Inc.: SE3300-208V 208V [CEC 2010] | 96.93% | 208 | 3288 | 3391.9784 | 409.292 | 10.7895 | -3.04e-06 | 3.95e-05 | 0.00536 | 0.00609 | 5.55 | 500 | 13 | 0 | 0 | SolarCity: H6L 400V [CEC 2016]
5778 | SolarEdge Technologies Inc.: SE3300-240V 240V [CEC 2010] | 97.31% | 240 | 3250 | 3339.9708 | 431.8813 | 13.1012 | -3.5e-06 | 1.85e-05 | 0.00208 | -0.000398 | 5.46 | 500 | 13 | 0 | 0 | SolarEdge Technologies Inc.: SE3300-208V 208V [CEC 2010]
5779 | SolarEdge Technologies Inc.: SE4000-208V 208V [CEC 2010] | 96.75% | 208 | 3990 | 4123.9111 | 409.627 | 11.503 | -3.29e-06 | 4.8e-05 | 0.00382 | 0.00407 | 5.1 | 500 | 16 | 0 | 0 | SolarEdge Technologies Inc.: SE3300-240V 240V [CEC 2010]
5780 | SolarEdge Technologies Inc.: SE4000-240V 240V [CEC 2010] | 97.24% | 240 | 3974 | 4086.7113 | 430.503 | 11.0783 | -2.43e-06 | 5.32e-05 | 0.0059 | 0.00976 | 5.92 | 500 | 16 | 0 | 0 | SolarEdge Technologies Inc.: SE4000-208V 208V [CEC 2010]
5781 | SolarEdge Technologies Inc.: SE5000-208V 208V [CEC 2010] | 96.48% | 208 | 4980 | 5161.7298 | 409.106 | 8.8294 | -2.86e-06 | 1.2e-05 | -0.00376 | -0.00405 | 5.46 | 500 | 20 | 0 | 0 | SolarEdge Technologies Inc.: SE4000-240V 240V [CEC 2010]
5782 | SolarEdge Technologies Inc.: SE5000-240V 240V [CEC 2010] | 97.25% | 240 | 4975 | 5115.607 | 434.2167 | 8.6398 | -1.39e-06 | 1.54e-05 | -0.00251 | -0.00817 | 3.52 | 500 | 20 | 0 | 0 | SolarEdge Technologies Inc.: SE5000-208V 208V [CEC 2010]
5783 | SolarEdge Technologies Inc.: SE6000-208V 208V [CEC 2010] | 96.31% | 208 | 5330 | 5534.0521 | 409.5957 | 9.8358 | -3.21e-06 | 1.13e-05 | -0.00356 | -0.00344 | 5.22 | 500 | 23 | 0 | 0 | SolarEdge Technologies Inc.: SE5000-240V 240V [CEC 2010]
5784 | SolarEdge Technologies Inc.: SE6000-240V 240V [CEC 2010] | 96.95% | 240 | 5994 | 6182.8809 | 433.589 | 11.6196 | -2.24e-06 | 2.02e-06 | 0.00236 | -0.00158 | 3.52 | 500 | 23 | 0 | 0 | SolarEdge Technologies Inc.: SE6000-208V 208V [CEC 2010]
5785 | SolarEdge Technologies Ltd.: SE10000A-US [208V] 208V [CEC 2018] | 96.95% | 208 | 9930 | 10242.8 | 375 | 16.1097 | -1.2384e-06 | 2.6544e-05 | 0.00026604 | -0.00075619 | 5.75 | 480 | 27.3142 | 325 | 480 | SolarEdge Technologies Inc.: SE6000-240V 240V [CEC 2010]
5786 | SolarEdge Technologies Ltd.: SE10000A-US [208V] [SI1] 208V [CEC 2018] | 96.95% | 208 | 9930 | 10242.8 | 375 | 16.1097 | -1.2384e-06 | 2.6544e-05 | 0.00026604 | -0.00075619 | 5.75 | 480 | 27.3142 | 325 | 480 | SolarEdge Technologies Ltd.: SE10000A-US [208V] 208V [CEC 2018]
5787 | SolarEdge Technologies Ltd.: SE10000A-US [240V] 240V [CEC 2018] | 97.4% | 240 | 9940 | 10204.9 | 400 | 17.4959 | -9.0057e-07 | 2.5418e-05 | -0.00038514 | -0.0009269 | 5.95 | 480 | 25.5123 | 360 | 480 | SolarEdge Technologies Ltd.: SE10000A-US [208V] [SI1] 208V [CEC 2018]
5788 | SolarEdge Technologies Ltd.: SE10000A-US [240V] [SI1] 240V [CEC 2018] | 97.4% | 240 | 9940 | 10204.9 | 400 | 17.4959 | -9.0057e-07 | 2.5418e-05 | -0.00038514 | -0.0009269 | 5.95 | 480 | 25.5123 | 360 | 480 | SolarEdge Technologies Ltd.: SE10000A-US [240V] 240V [CEC 2018]
5789 | SolarEdge Technologies Ltd.: SE10000A-US [277V] 277V [CEC 2018] | 97.62% | 277 | 9950 | 10192.8 | 435 | 19.9246 | -7.3033e-07 | 3.0639e-05 | 0.00082019 | 0.0020979 | 6.03 | 480 | 23.4318 | 415 | 480 | SolarEdge Technologies Ltd.: SE10000A-US [240V] [SI1] 240V [CEC 2018]
5790 | SolarEdge Technologies Ltd.: SE100KUS [480V] 480V [CEC 2018] | 98.29% | 480 | 33300 | 33878.9 | 850 | 91.9847 | -3.0156e-07 | 1.75e-05 | 0.0025913 | 0.0008613 | 5.05 | 950 | 39.8575 | 790 | 950 | SolarEdge Technologies Ltd.: SE10000A-US [277V] 277V [CEC 2018]
5791 | SolarEdge Technologies Ltd.: SE100KUS [480V] [SI1] 480V [CEC 2018] | 98.29% | 480 | 33300 | 33878.9 | 850 | 91.9847 | -3.0156e-07 | 1.75e-05 | 0.0025913 | 0.0008613 | 5.05 | 950 | 39.8575 | 790 | 950 | SolarEdge Technologies Ltd.: SE100KUS [480V] 480V [CEC 2018]
5792 | SolarEdge Technologies Ltd.: SE10K [480V] 480V [CEC 2018] | 97.9% | 480 | 9850 | 10061.3 | 882 | 45.3082 | -1.0478e-06 | 1.2478e-06 | 0.00025187 | 0.00014062 | 3.13 | 962 | 11.4074 | 100 | 962 | SolarEdge Technologies Ltd.: SE100KUS [480V] [SI1] 480V [CEC 2018]
5793 | SolarEdge Technologies Ltd.: SE10KUS [480V] [SI1] 480V [CEC 2018] | 97.9% | 480 | 9850 | 10061.3 | 882 | 45.3082 | -1.0478e-06 | 1.2478e-06 | 0.00025187 | 0.00014062 | 3.13 | 962 | 11.4074 | 100 | 962 | SolarEdge Technologies Ltd.: SE10K [480V] 480V [CEC 2018]
5794 | SolarEdge Technologies Ltd.: SE11400A-US [240V] 240V [CEC 2018] | 97.3% | 240 | 11390 | 11706.6 | 400 | 17.7635 | -8.9533e-07 | 2.5917e-05 | 0.00088992 | 0.00044639 | 5.95 | 480 | 29.2664 | 360 | 480 | SolarEdge Technologies Ltd.: SE10KUS [480V] [SI1] 480V [CEC 2018]
5795 | SolarEdge Technologies Ltd.: SE11400A-US [240V] [SI1] 240V [CEC 2018] | 97.3% | 240 | 11390 | 11706.6 | 400 | 17.7635 | -8.9533e-07 | 2.5917e-05 | 0.00088992 | 0.00044639 | 5.95 | 480 | 29.2664 | 360 | 480 | SolarEdge Technologies Ltd.: SE11400A-US [240V] 240V [CEC 2018]
5796 | SolarEdge Technologies Ltd.: SE11400A-US [277V] 277V [CEC 2018] | 97.54% | 277 | 11340 | 11626.1 | 435 | 18.6475 | -6.8469e-07 | 1.3419e-05 | 0.0028513 | -4.0802e-05 | 6.03 | 480 | 26.7266 | 415 | 480 | SolarEdge Technologies Ltd.: SE11400A-US [240V] [SI1] 240V [CEC 2018]
5797 | SolarEdge Technologies Ltd.: SE14.4KUS [208V] 208V [CEC 2018] | 96.59% | 208 | 14510 | 15022.7 | 460 | 48.2723 | -1.3445e-06 | 2.6274e-05 | 0.00062712 | -0.00085135 | 4.16 | 600 | 32.658 | 400 | 600 | SolarEdge Technologies Ltd.: SE11400A-US [277V] 277V [CEC 2018]
5798 | SolarEdge Technologies Ltd.: SE14.4KUS [208V] [SI1] 208V [CEC 2018] | 96.59% | 208 | 14510 | 15022.7 | 460 | 48.2723 | -1.3445e-06 | 2.6274e-05 | 0.00062712 | -0.00085135 | 4.16 | 600 | 32.658 | 400 | 600 | SolarEdge Technologies Ltd.: SE14.4KUS [208V] 208V [CEC 2018]
5799 | SolarEdge Technologies Ltd.: SE20K [480V] 480V [CEC 2018] | 97.88% | 480 | 20050 | 20485.2 | 882 | 46.0237 | -3.2064e-07 | 1.0804e-05 | 0.0016608 | -0.00023661 | 3.48 | 962 | 23.2259 | 842 | 962 | SolarEdge Technologies Ltd.: SE14.4KUS [208V] [SI1] 208V [CEC 2018]
5800 | SolarEdge Technologies Ltd.: SE20KUS [480V] [SI1] 480V [CEC 2018] | 97.88% | 480 | 20050 | 20485.2 | 882 | 46.0237 | -3.2064e-07 | 1.0804e-05 | 0.0016608 | -0.00023661 | 3.48 | 962 | 23.2259 | 842 | 962 | SolarEdge Technologies Ltd.: SE20K [480V] 480V [CEC 2018]
5801 | SolarEdge Technologies Ltd.: SE3000 [208V] 208V [CEC 2018] | 97.31% | 208 | 3020 | 3103.48 | 350 | 9.7925 | -3.8654e-06 | 1.7976e-05 | 0.0043313 | 0.00031497 | 3.71 | 480 | 8.8671 | 305 | 480 | SolarEdge Technologies Ltd.: SE20KUS [480V] [SI1] 480V [CEC 2018]
5802 | SolarEdge Technologies Ltd.: SE3000 [240V] 240V [CEC 2018] | 97.56% | 240 | 3010 | 3085.35 | 388 | 14.2209 | -3.1433e-06 | 5.1841e-06 | 0.0007029 | -6.638e-05 | 3.39 | 480 | 7.9519 | 100 | 480 | SolarEdge Technologies Ltd.: SE3000 [208V] 208V [CEC 2018]
5803 | SolarEdge Technologies Ltd.: SE3000H-US [240V] 240V [CEC 2018] | 99.17% | 240 | 2962 | 2986.84 | 395 | 13.5066 | -1.8827e-06 | 1.323e-06 | -0.0012909 | -0.0035361 | 0 | 480 | 7.5616 | 360 | 480 | SolarEdge Technologies Ltd.: SE3000 [240V] 240V [CEC 2018]
5804 | SolarEdge Technologies Ltd.: SE3000H-US [240V] [SI1] 240V [CEC 2018] | 99.17% | 240 | 2962 | 2986.84 | 395 | 13.5066 | -1.8827e-06 | 1.323e-06 | -0.0012909 | -0.0035361 | 0 | 480 | 7.5616 | 360 | 480 | SolarEdge Technologies Ltd.: SE3000H-US [240V] 240V [CEC 2018]
5805 | SolarEdge Technologies Ltd.: SE3000x [208V] [SI1] 208V [CEC 2018] | 97.31% | 208 | 3020 | 3103.48 | 350 | 9.7925 | -3.8654e-06 | 1.7976e-05 | 0.0043313 | 0.00031497 | 3.71 | 480 | 8.8671 | 305 | 480 | SolarEdge Technologies Ltd.: SE3000H-US [240V] [SI1] 240V [CEC 2018]
5806 | SolarEdge Technologies Ltd.: SE3000x [240V] [SI1] 240V [CEC 2018] | 97.56% | 240 | 3010 | 3085.35 | 388 | 14.2209 | -3.1433e-06 | 5.1841e-06 | 0.0007029 | -6.638e-05 | 3.39 | 480 | 7.9519 | 100 | 480 | SolarEdge Technologies Ltd.: SE3000x [208V] [SI1] 208V [CEC 2018]
5807 | SolarEdge Technologies Ltd.: SE30KUS [480V] 480V [CEC 2018] | 98.31% | 480 | 30159 | 30678.8 | 850 | 56.4411 | -2.1728e-07 | 1.2181e-05 | 0.0033189 | 0.0010193 | 7.06 | 950 | 36.0927 | 790 | 950 | SolarEdge Technologies Ltd.: SE3000x [240V] [SI1] 240V [CEC 2018]
5808 | SolarEdge Technologies Ltd.: SE30KUS [480V] [SI1] 480V [CEC 2018] | 98.31% | 480 | 30159 | 30678.8 | 850 | 56.4411 | -2.1728e-07 | 1.2181e-05 | 0.0033189 | 0.0010193 | 7.06 | 950 | 36.0927 | 790 | 950 | SolarEdge Technologies Ltd.: SE30KUS [480V] 480V [CEC 2018]
5809 | SolarEdge Technologies Ltd.: SE33.3KUS [480V] 480V [CEC 2018] | 98.33% | 480 | 33300 | 33865.5 | 850 | 90.3672 | -2.7493e-07 | 1.7869e-05 | 0.0027427 | 0.00093918 | 5.05 | 950 | 39.8417 | 790 | 950 | SolarEdge Technologies Ltd.: SE30KUS [480V] [SI1] 480V [CEC 2018]
5810 | SolarEdge Technologies Ltd.: SE33.3KUS [480V] [SI1] 480V [CEC 2018] | 98.33% | 480 | 33300 | 33865.5 | 850 | 90.3672 | -2.7493e-07 | 1.7869e-05 | 0.0027427 | 0.00093918 | 5.05 | 950 | 39.8417 | 790 | 950 | SolarEdge Technologies Ltd.: SE33.3KUS [480V] 480V [CEC 2018]
5811 | SolarEdge Technologies Ltd.: SE3300 [208V] 208V [CEC 2018] | 96.97% | 208 | 3288 | 3390.6 | 410 | 10.8978 | -2.8195e-06 | 3.2161e-05 | 0.0051418 | 0.0054328 | 5.55 | 500 | 8.2698 | 320 | 500 | SolarEdge Technologies Ltd.: SE33.3KUS [480V] [SI1] 480V [CEC 2018]
5812 | SolarEdge Technologies Ltd.: SE3300 [240V] 240V [CEC 2018] | 97.33% | 240 | 3251 | 3340.04 | 435 | 13.3259 | -3.4027e-06 | 2.2125e-05 | 0.0029743 | 0.0018975 | 5.46 | 500 | 7.6783 | 370 | 500 | SolarEdge Technologies Ltd.: SE3300 [208V] 208V [CEC 2018]
5813 | SolarEdge Technologies Ltd.: SE3300x [208V] [SI1] 208V [CEC 2018] | 96.97% | 208 | 3288 | 3390.6 | 410 | 10.8978 | -2.8195e-06 | 3.2161e-05 | 0.0051418 | 0.0054328 | 5.55 | 500 | 8.2698 | 320 | 500 | SolarEdge Technologies Ltd.: SE3300 [240V] 240V [CEC 2018]
5814 | SolarEdge Technologies Ltd.: SE3300x [240V] [SI1] 240V [CEC 2018] | 97.33% | 240 | 3251 | 3340.04 | 435 | 13.3259 | -3.4027e-06 | 2.2125e-05 | 0.0029743 | 0.0018975 | 5.46 | 500 | 7.6783 | 370 | 500 | SolarEdge Technologies Ltd.: SE3300x [208V] [SI1] 208V [CEC 2018]
5815 | SolarEdge Technologies Ltd.: SE3800 [208V] 208V [CEC 2018] | 96.81% | 208 | 3990 | 4121.27 | 410 | 14.3969 | -3.3045e-06 | 4.1226e-05 | 0.0039482 | 0.0041346 | 5.1 | 500 | 10.0519 | 320 | 500 | SolarEdge Technologies Ltd.: SE3300x [240V] [SI1] 240V [CEC 2018]
5816 | SolarEdge Technologies Ltd.: SE3800 [240V] 240V [CEC 2018] | 98.09% | 240 | 3790 | 3863.84 | 400 | 11.4967 | -1.1245e-06 | 3.4571e-05 | 0.0075987 | 0.018151 | 2.24 | 480 | 9.6596 | 360 | 480 | SolarEdge Technologies Ltd.: SE3800 [208V] 208V [CEC 2018]
5817 | SolarEdge Technologies Ltd.: SE3800H-US [240V] 240V [CEC 2018] | 99.15% | 240 | 3747 | 3779.2 | 395 | 11.0162 | -1.2414e-06 | 8.379e-06 | -0.00099421 | 0.0014243 | 0 | 480 | 9.5676 | 360 | 480 | SolarEdge Technologies Ltd.: SE3800 [240V] 240V [CEC 2018]
5818 | SolarEdge Technologies Ltd.: SE3800H-US [240V] [SI1] 240V [CEC 2018] | 99.15% | 240 | 3747 | 3779.2 | 395 | 11.0162 | -1.2414e-06 | 8.379e-06 | -0.00099421 | 0.0014243 | 0 | 480 | 9.5676 | 360 | 480 | SolarEdge Technologies Ltd.: SE3800H-US [240V] 240V [CEC 2018]
5819 | SolarEdge Technologies Ltd.: SE3800x [208V] [SI1] 208V [CEC 2018] | 96.81% | 208 | 3990 | 4121.27 | 410 | 14.3969 | -3.3045e-06 | 4.1226e-05 | 0.0039482 | 0.0041346 | 5.1 | 500 | 10.0519 | 320 | 500 | SolarEdge Technologies Ltd.: SE3800H-US [240V] [SI1] 240V [CEC 2018]
5820 | SolarEdge Technologies Ltd.: SE3800x [240V] [SI1] 240V [CEC 2018] | 98.09% | 240 | 3790 | 3863.84 | 400 | 11.4967 | -1.1245e-06 | 3.4571e-05 | 0.0075987 | 0.018151 | 2.24 | 480 | 9.6596 | 360 | 480 | SolarEdge Technologies Ltd.: SE3800x [208V] [SI1] 208V [CEC 2018]
5821 | SolarEdge Technologies Ltd.: SE4000 [208V] 208V [CEC 2018] | 96.81% | 208 | 3990 | 4121.27 | 410 | 14.3969 | -3.3045e-06 | 4.1226e-05 | 0.0039482 | 0.0041346 | 5.1 | 500 | 10.0519 | 320 | 500 | SolarEdge Technologies Ltd.: SE3800x [240V] [SI1] 240V [CEC 2018]
5822 | SolarEdge Technologies Ltd.: SE4000 [240V] 240V [CEC 2018] | 97.29% | 240 | 3970 | 4080.46 | 435 | 13.5288 | -2.3244e-06 | 4.3318e-05 | 0.0052964 | 0.0082445 | 5.92 | 500 | 9.3804 | 370 | 500 | SolarEdge Technologies Ltd.: SE4000 [208V] 208V [CEC 2018]
5823 | SolarEdge Technologies Ltd.: SE43.2KUS [208V] 208V [CEC 2018] | 96.6% | 208 | 14510 | 15020.2 | 460 | 47.2958 | -1.293e-06 | 2.9324e-05 | 0.00083016 | -0.00056389 | 4.16 | 600 | 32.6527 | 400 | 600 | SolarEdge Technologies Ltd.: SE4000 [240V] 240V [CEC 2018]
5824 | SolarEdge Technologies Ltd.: SE43.2KUS [208V] [SI1] 208V [CEC 2018] | 96.6% | 208 | 14510 | 15020.2 | 460 | 47.2958 | -1.293e-06 | 2.9324e-05 | 0.00083016 | -0.00056389 | 4.16 | 600 | 32.6527 | 400 | 600 | SolarEdge Technologies Ltd.: SE43.2KUS [208V] 208V [CEC 2018]
5825 | SolarEdge Technologies Ltd.: SE5000 [208V] 208V [CEC 2018] | 96.56% | 208 | 4980 | 5157.24 | 410 | 8.3063 | -2.5153e-06 | 1.0282e-05 | -0.0043607 | -0.004723 | 5.46 | 500 | 12.5786 | 320 | 500 | SolarEdge Technologies Ltd.: SE43.2KUS [208V] [SI1] 208V [CEC 2018]
5826 | SolarEdge Technologies Ltd.: SE5000 [240V] 240V [CEC 2018] | 98.04% | 240 | 4990 | 5089.73 | 400 | 11.9079 | -1.2303e-06 | 2.1956e-05 | -0.00013329 | -0.0061301 | 2.24 | 480 | 12.7243 | 370 | 480 | SolarEdge Technologies Ltd.: SE5000 [208V] 208V [CEC 2018]
5827 | SolarEdge Technologies Ltd.: SE5000 [277V] 277V [CEC 2018] | 97.92% | 277 | 5010 | 5116.28 | 425 | 10.1684 | -1.9197e-06 | 2.3938e-05 | 0.0054535 | 0.0030332 | 2.24 | 480 | 12.0383 | 405 | 480 | SolarEdge Technologies Ltd.: SE5000 [240V] 240V [CEC 2018]
5828 | SolarEdge Technologies Ltd.: SE5000H-US [208V] 208V [CEC 2018] | 98.74% | 208 | 4979 | 5042.73 | 395 | 12.5285 | -1.0998e-06 | 2.3876e-05 | 0.0036327 | 0.0080094 | 4.51 | 480 | 12.7664 | 360 | 480 | SolarEdge Technologies Ltd.: SE5000 [277V] 277V [CEC 2018]
5829 | SolarEdge Technologies Ltd.: SE5000H-US [208V] [SI1] 208V [CEC 2018] | 98.74% | 208 | 4979 | 5042.73 | 395 | 12.5285 | -1.0998e-06 | 2.3876e-05 | 0.0036327 | 0.0080094 | 4.51 | 480 | 12.7664 | 360 | 480 | SolarEdge Technologies Ltd.: SE5000H-US [208V] 208V [CEC 2018]
5830 | SolarEdge Technologies Ltd.: SE5000H-US [240V] 240V [CEC 2018] | 98.95% | 240 | 5052 | 5105.69 | 395 | 12.7274 | -8.1407e-07 | 2.1113e-05 | 0.0032458 | 0.0096099 | 4.52 | 480 | 12.9258 | 360 | 480 | SolarEdge Technologies Ltd.: SE5000H-US [208V] [SI1] 208V [CEC 2018]
5831 | SolarEdge Technologies Ltd.: SE5000H-US [240V] [SI1] 240V [CEC 2018] | 98.95% | 240 | 5052 | 5105.69 | 395 | 12.7274 | -8.1407e-07 | 2.1113e-05 | 0.0032458 | 0.0096099 | 4.52 | 480 | 12.9258 | 360 | 480 | SolarEdge Technologies Ltd.: SE5000H-US [240V] 240V [CEC 2018]
5832 | SolarEdge Technologies Ltd.: SE5000x [208V] [SI1] 208V [CEC 2018] | 96.56% | 208 | 4980 | 5157.24 | 410 | 8.3063 | -2.5153e-06 | 1.0282e-05 | -0.0043607 | -0.004723 | 5.46 | 500 | 12.5786 | 320 | 500 | SolarEdge Technologies Ltd.: SE5000H-US [240V] [SI1] 240V [CEC 2018]
5833 | SolarEdge Technologies Ltd.: SE5000x [240V] [SI1] 240V [CEC 2018] | 98.04% | 240 | 4990 | 5089.73 | 400 | 11.9079 | -1.2303e-06 | 2.1956e-05 | -0.00013329 | -0.0061301 | 2.24 | 480 | 12.7243 | 370 | 480 | SolarEdge Technologies Ltd.: SE5000x [208V] [SI1] 208V [CEC 2018]
5834 | SolarEdge Technologies Ltd.: SE6000 [208V] 208V [CEC 2018] | 96.38% | 208 | 5330 | 5530.11 | 410 | 11.9753 | -3.3332e-06 | 1.0237e-05 | -0.0031626 | -0.0033152 | 5.22 | 500 | 13.4881 | 320 | 500 | SolarEdge Technologies Ltd.: SE5000x [240V] [SI1] 240V [CEC 2018]
5835 | SolarEdge Technologies Ltd.: SE6000 [240V] 240V [CEC 2018] | 96.98% | 240 | 5990 | 6176.75 | 435 | 13.5773 | -2.2269e-06 | 5.4272e-06 | 0.0037012 | -0.00018652 | 3.52 | 500 | 14.1994 | 370 | 500 | SolarEdge Technologies Ltd.: SE6000 [208V] 208V [CEC 2018]
5836 | SolarEdge Technologies Ltd.: SE6000 [277V] 277V [CEC 2018] | 97.82% | 277 | 6040 | 6174.72 | 425 | 8.3986 | -1.5693e-06 | 2.4519e-05 | 0.0098738 | 0.0047186 | 2.74 | 480 | 14.5288 | 405 | 480 | SolarEdge Technologies Ltd.: SE6000 [240V] 240V [CEC 2018]
5837 | SolarEdge Technologies Ltd.: SE6000H-US [240V] 240V [CEC 2018] | 98.9% | 240 | 6046 | 6113.2 | 395 | 12.1588 | -6.8909e-07 | 2.3725e-05 | 0.0040904 | 0.010966 | 4.52 | 480 | 15.4765 | 360 | 480 | SolarEdge Technologies Ltd.: SE6000 [277V] 277V [CEC 2018]
5838 | SolarEdge Technologies Ltd.: SE6000H-US [240V] [SI1] 240V [CEC 2018] | 98.9% | 240 | 6046 | 6113.2 | 395 | 12.1588 | -6.8909e-07 | 2.3725e-05 | 0.0040904 | 0.010966 | 4.52 | 480 | 15.4765 | 360 | 480 | SolarEdge Technologies Ltd.: SE6000H-US [240V] 240V [CEC 2018]
5839 | SolarEdge Technologies Ltd.: SE6000x [208V] [SI1] 208V [CEC 2018] | 96.38% | 208 | 5330 | 5530.11 | 410 | 11.9753 | -3.3332e-06 | 1.0237e-05 | -0.0031626 | -0.0033152 | 5.22 | 500 | 13.4881 | 320 | 500 | SolarEdge Technologies Ltd.: SE6000H-US [240V] [SI1] 240V [CEC 2018]
5840 | SolarEdge Technologies Ltd.: SE6000x [240V] [SI1] 240V [CEC 2018] | 96.98% | 240 | 5990 | 6176.75 | 435 | 13.5773 | -2.2269e-06 | 5.4272e-06 | 0.0037012 | -0.00018652 | 3.52 | 500 | 14.1994 | 370 | 500 | SolarEdge Technologies Ltd.: SE6000x [208V] [SI1] 208V [CEC 2018]
5841 | SolarEdge Technologies Ltd.: SE66.6KUS [480V] 480V [CEC 2018] | 98.29% | 480 | 33300 | 33878.9 | 850 | 91.9847 | -3.0156e-07 | 1.75e-05 | 0.0025913 | 0.0008613 | 5.05 | 950 | 39.8575 | 790 | 950 | SolarEdge Technologies Ltd.: SE6000x [240V] [SI1] 240V [CEC 2018]
5842 | SolarEdge Technologies Ltd.: SE66.6KUS [480V] [SI1] 480V [CEC 2018] | 98.29% | 480 | 33300 | 33878.9 | 850 | 91.9847 | -3.0156e-07 | 1.75e-05 | 0.0025913 | 0.0008613 | 5.05 | 950 | 39.8575 | 790 | 950 | SolarEdge Technologies Ltd.: SE66.6KUS [480V] 480V [CEC 2018]
5843 | SolarEdge Technologies Ltd.: SE7000 [277V] 277V [CEC 2018] | 97.55% | 277 | 7020 | 7196.11 | 425 | 10.2999 | -1.8545e-06 | 1.604e-06 | 0.00031624 | -0.00020158 | 2.24 | 480 | 16.932 | 100 | 480 | SolarEdge Technologies Ltd.: SE66.6KUS [480V] [SI1] 480V [CEC 2018]
5844 | SolarEdge Technologies Ltd.: SE7600 [240V] 240V [CEC 2018] | 97.26% | 240 | 7625 | 7839.78 | 400 | 18.5606 | -2.1419e-06 | 1.7922e-05 | 0.0045594 | 0.00064709 | 2.16 | 480 | 19.5995 | 360 | 480 | SolarEdge Technologies Ltd.: SE7000 [277V] 277V [CEC 2018]
5845 | SolarEdge Technologies Ltd.: SE7600A-US [208V] 208V [CEC 2018] | 97.16% | 208 | 7560 | 7781 | 375 | 19.0692 | -1.5222e-06 | 3.3739e-05 | 0.0033353 | 0.0025289 | 5.75 | 480 | 20.7493 | 325 | 480 | SolarEdge Technologies Ltd.: SE7600 [240V] 240V [CEC 2018]
5846 | SolarEdge Technologies Ltd.: SE7600A-US [208V] [SI1] 208V [CEC 2018] | 97.16% | 208 | 7560 | 7781 | 375 | 19.0692 | -1.5222e-06 | 3.3739e-05 | 0.0033353 | 0.0025289 | 5.75 | 480 | 20.7493 | 325 | 480 | SolarEdge Technologies Ltd.: SE7600A-US [208V] 208V [CEC 2018]
5847 | SolarEdge Technologies Ltd.: SE7600A-US [240V] 240V [CEC 2018] | 97.26% | 240 | 7625 | 7839.78 | 400 | 18.5606 | -2.1419e-06 | 1.7922e-05 | 0.0045594 | 0.00064709 | 2.16 | 480 | 19.5995 | 360 | 480 | SolarEdge Technologies Ltd.: SE7600A-US [208V] [SI1] 208V [CEC 2018]
5848 | SolarEdge Technologies Ltd.: SE7600A-US [240V] [SI1] 240V [CEC 2018] | 97.26% | 240 | 7625 | 7839.78 | 400 | 18.5606 | -2.1419e-06 | 1.7922e-05 | 0.0045594 | 0.00064709 | 2.16 | 480 | 19.5995 | 360 | 480 | SolarEdge Technologies Ltd.: SE7600A-US [240V] 240V [CEC 2018]
5849 | SolarEdge Technologies Ltd.: SE7600A-US [277V] 277V [CEC 2018] | 97.65% | 277 | 7600 | 7783.06 | 435 | 22.2758 | -9.359e-07 | 4.4097e-06 | 0.00033969 | 0.00089205 | 6.03 | 480 | 17.8921 | 100 | 480 | SolarEdge Technologies Ltd.: SE7600A-US [240V] [SI1] 240V [CEC 2018]
5850 | SolarEdge Technologies Ltd.: SE7600H-US [240V] 240V [CEC 2018] | 98.7% | 240 | 7616 | 7716.67 | 395 | 17.4939 | -1.4055e-06 | 3.651e-06 | -0.0012129 | -0.003217 | 4.52 | 480 | 19.5359 | 360 | 480 | SolarEdge Technologies Ltd.: SE7600A-US [277V] 277V [CEC 2018]
5851 | SolarEdge Technologies Ltd.: SE7600H-US [240V] [SI1] 240V [CEC 2018] | 98.7% | 240 | 7616 | 7716.67 | 395 | 17.4939 | -1.4055e-06 | 3.651e-06 | -0.0012129 | -0.003217 | 4.52 | 480 | 19.5359 | 360 | 480 | SolarEdge Technologies Ltd.: SE7600H-US [240V] 240V [CEC 2018]
5852 | SolarEdge Technologies Ltd.: SE9K [208V] 208V [CEC 2018] | 95.98% | 208 | 8963 | 9338.22 | 424 | 23.8632 | -1.7224e-06 | 2.5445e-05 | 0.0043448 | 0.002122 | 3.08 | 504 | 22.0241 | 384 | 504 | SolarEdge Technologies Ltd.: SE7600H-US [240V] [SI1] 240V [CEC 2018]
5853 | SolarEdge Technologies Ltd.: SE9KUS [208V] [SI1] 208V [CEC 2018] | 95.98% | 208 | 8963 | 9338.22 | 424 | 23.8632 | -1.7224e-06 | 2.5445e-05 | 0.0043448 | 0.002122 | 3.08 | 504 | 22.0241 | 384 | 504 | SolarEdge Technologies Ltd.: SE9K [208V] 208V [CEC 2018]
5854 | SolarEdge Technologies: SE 10000A-US (208V) 208V [CEC 2013] | 96.89% | 208 | 9930 | 10248.5464 | 376.686 | 16.0652 | -1.32e-06 | 2.9e-05 | 0.000825 | -8.5e-05 | 5.75 | 490 | 27 | 0 | 0 | SolarEdge Technologies Ltd.: SE9KUS [208V] [SI1] 208V [CEC 2018]
5855 | SolarEdge Technologies: SE 10000A-US (240V) 240V [CEC 2013] | 97.35% | 240 | 10010 | 10282.0686 | 401.4913 | 18.2609 | -1.02e-06 | 2.47e-05 | -0.000731 | -0.00156 | 5.95 | 490 | 27 | 0 | 0 | SolarEdge Technologies: SE 10000A-US (208V) 208V [CEC 2013]
5856 | SolarEdge Technologies: SE 10000A-US (240V) 240V [CEC 2015] | 97.36% | 240 | 9940 | 10209.5228 | 200.7457 | 18.2609 | -1.02e-06 | 2.48e-05 | -0.000731 | -0.00156 | 5.95 | 500 | 30.5 | 0 | 0 | SolarEdge Technologies: SE 10000A-US (240V) 240V [CEC 2013]
5857 | SolarEdge Technologies: SE 10000A-US (277V) 277V [CEC 2013] | 97.6% | 277 | 9950 | 10194.5233 | 436.519 | 19.1768 | -7.07e-07 | 2.66e-05 | 0.000855 | 0.000873 | 6.03 | 490 | 27 | 0 | 0 | SolarEdge Technologies: SE 10000A-US (240V) 240V [CEC 2015]
5858 | SolarEdge Technologies: SE 11400A-US (240V) 240V [CEC 2013] | 97.25% | 240 | 11390 | 11711.5737 | 401.536 | 17.9496 | -9.7e-07 | 2.42e-05 | 2.53e-05 | -0.000973 | 5.95 | 490 | 30 | 0 | 0 | SolarEdge Technologies: SE 10000A-US (277V) 277V [CEC 2013]
5859 | SolarEdge Technologies: SE 11400A-US (277V) 277V [CEC 2013] | 97.51% | 277 | 11340 | 11629.2488 | 436.5963 | 19.6444 | -7.54e-07 | 2.22e-05 | 0.00141 | 0.000434 | 6.03 | 490 | 30 | 0 | 0 | SolarEdge Technologies: SE 11400A-US (240V) 240V [CEC 2013]
5860 | SolarEdge Technologies: SE 7600A-US (208V) 208V [CEC 2013] | 97.13% | 208 | 7560 | 7783.3287 | 376.704 | 18.8958 | -1.58e-06 | 3.21e-05 | 0.00246 | 0.00132 | 5.75 | 500 | 18.5 | 0 | 0 | SolarEdge Technologies: SE 11400A-US (277V) 277V [CEC 2013]
5861 | SolarEdge Technologies: SE 7600A-US (240V) 240V [CEC 2013] | 97.53% | 240 | 7630 | 7823.5391 | 401.5667 | 18.967 | -1.13e-06 | 2.9e-05 | 0.00158 | 0.000865 | 5.95 | 500 | 18.5 | 0 | 0 | SolarEdge Technologies: SE 7600A-US (208V) 208V [CEC 2013]
5862 | SolarEdge Technologies: SE 7600A-US (277V) 277V [CEC 2013] | 97.7% | 277 | 7600 | 7778.7339 | 436.613 | 20.4865 | -8.2e-07 | 2.61e-05 | 0.00203 | 0.00376 | 6.03 | 500 | 18.5 | 0 | 0 | SolarEdge Technologies: SE 7600A-US (240V) 240V [CEC 2013]
5863 | SolarEdge Technologies: SE10000A-US (208V) 208V [CEC 2016] | 96.84% | 208 | 9930 | 10253.9 | 375 | 16.4749 | -1.216e-06 | 1.054e-05 | 0.00030704 | -7.5573e-05 | 5.75 | 480 | 0.020688 | 100 | 480 | SolarEdge Technologies: SE 7600A-US (277V) 277V [CEC 2013]
5864 | SolarEdge Technologies: SE10000A-US (240V) 240V [CEC 2016] | 97.32% | 240 | 9940 | 10213.4 | 400 | 17.2024 | -8.6544e-07 | 6.7105e-06 | -0.00016142 | -0.0003781 | 5.95 | 480 | 0.020708 | 100 | 480 | SolarEdge Technologies: SE10000A-US (208V) 208V [CEC 2016]
5865 | SolarEdge Technologies: SE10000A-US (277V) 277V [CEC 2016] | 97.55% | 277 | 9950 | 10200.1 | 435 | 20.3531 | -7.8196e-07 | 4.7062e-06 | 0.00014858 | 0.00051407 | 6.03 | 480 | 0.020729 | 100 | 480 | SolarEdge Technologies: SE10000A-US (240V) 240V [CEC 2016]
5866 | SolarEdge Technologies: SE10K 480V [CEC 2013] | 97.95% | 480 | 9850 | 10056.02 | 442.7331 | 37.3299 | -8.44e-07 | 1.03e-05 | 0.00293 | 0.00198 | 3.13 | 980 | 13.5 | 0 | 0 | SolarEdge Technologies: SE10000A-US (277V) 277V [CEC 2016]
5867 | SolarEdge Technologies: SE11400A-US (240V) 240V [CEC 2016] | 97.3% | 240 | 11390 | 11706.6 | 400 | 17.7635 | -8.9533e-07 | 2.5917e-05 | 0.00088992 | 0.00044639 | 5.95 | 480 | 0.023729 | 360 | 480 | SolarEdge Technologies: SE10K 480V [CEC 2013]
5868 | SolarEdge Technologies: SE11400A-US (277V) 277V [CEC 2016] | 97.54% | 277 | 11340 | 11626.1 | 435 | 18.6475 | -6.8469e-07 | 1.3419e-05 | 0.0028513 | -4.0802e-05 | 6.03 | 480 | 0.023625 | 415 | 480 | SolarEdge Technologies: SE11400A-US (240V) 240V [CEC 2016]
5869 | SolarEdge Technologies: SE14.4KUS 460V [CEC 2016] | 96.59% | 460 | 14510 | 15022.7 | 460 | 48.2723 | -1.3445e-06 | 2.6274e-05 | 0.00062712 | -0.00085135 | 4.16 | 600 | 0.024183 | 400 | 600 | SolarEdge Technologies: SE11400A-US (277V) 277V [CEC 2016]
5870 | SolarEdge Technologies: SE20K 480V [CEC 2013] | 97.87% | 480 | 20050 | 20486.6621 | 442.8744 | 46.0978 | -3.36e-07 | 1.24e-05 | 0.00153 | -7.78e-05 | 3.48 | 980 | 26.5 | 0 | 0 | SolarEdge Technologies: SE14.4KUS 460V [CEC 2016]
5871 | SolarEdge Technologies: SE3000 (208V) 208V [CEC 2016] | 97.23% | 208 | 3020 | 3106.04 | 350 | 11.6956 | -3.933e-06 | 7.8759e-06 | 0.0014994 | 0.00021061 | 3.71 | 480 | 0.0062917 | 100 | 480 | SolarEdge Technologies: SE20K 480V [CEC 2013]
5872 | SolarEdge Technologies: SE3000 (240V) 240V [CEC 2016] | 97.56% | 240 | 3010 | 3085.35 | 388 | 14.2209 | -3.1433e-06 | 5.1841e-06 | 0.0007029 | -6.638e-05 | 3.39 | 480 | 0.0062708 | 100 | 480 | SolarEdge Technologies: SE3000 (208V) 208V [CEC 2016]
5873 | SolarEdge Technologies: SE3000H-US 395V [CEC 2016] | 99.17% | 395 | 2962 | 2986.84 | 395 | 13.5066 | -1.8827e-06 | 1.323e-06 | -0.0012909 | -0.0035361 | 0 | 480 | 0.0058333 | 360 | 480 | SolarEdge Technologies: SE3000 (240V) 240V [CEC 2016]
5874 | SolarEdge Technologies: SE33.3KUS 850V [CEC 2016] | 98.33% | 850 | 33400 | 33967.9 | 850 | 90.3672 | -2.7493e-07 | 1.7874e-05 | 0.0027427 | 0.00093918 | 5.05 | 950 | 0.035158 | 790 | 950 | SolarEdge Technologies: SE3000H-US 395V [CEC 2016]
5875 | SolarEdge Technologies: SE3300 (208V) 208V [CEC 2016] | 97.23% | 208 | 3020 | 3106.04 | 350 | 11.6956 | -3.933e-06 | 7.8759e-06 | 0.0014994 | 0.00021061 | 3.71 | 480 | 0.0062917 | 100 | 480 | SolarEdge Technologies: SE33.3KUS 850V [CEC 2016]
5876 | SolarEdge Technologies: SE3300 (240V) 240V [CEC 2016] | 97.56% | 240 | 3010 | 3085.35 | 388 | 14.2209 | -3.1433e-06 | 5.1841e-06 | 0.0007029 | -6.638e-05 | 3.39 | 480 | 0.0062708 | 100 | 480 | SolarEdge Technologies: SE3300 (208V) 208V [CEC 2016]
5877 | SolarEdge Technologies: SE3800 (208V) 208V [CEC 2016] | 96.71% | 208 | 3990 | 4125.91 | 410 | 15.6689 | -3.5637e-06 | 1.5343e-05 | 0.001107 | 0.00099169 | 5.1 | 500 | 0.00798 | 100 | 500 | SolarEdge Technologies: SE3300 (240V) 240V [CEC 2016]
5878 | SolarEdge Technologies: SE3800 (240V) w- -ER-US or A-US 240V [CEC 2013] | 98.11% | 240 | 3790 | 3863.1849 | 401.0667 | 9.9624 | -7.13e-07 | 3.87e-05 | 0.00693 | 0.0246 | 2.24 | 500 | 12.5 | 0 | 0 | SolarEdge Technologies: SE3800 (208V) 208V [CEC 2016]
5879 | SolarEdge Technologies: SE3800H-US 395V [CEC 2016] | 99.15% | 395 | 3747 | 3779.2 | 395 | 11.0162 | -1.2414e-06 | 8.379e-06 | -0.00099421 | 0.0014243 | 0 | 480 | 0.0075 | 360 | 480 | SolarEdge Technologies: SE3800 (240V) w- -ER-US or A-US 240V [CEC 2013]
5880 | SolarEdge Technologies: SE4000 (208V) 208V [CEC 2016] | 96.71% | 208 | 3990 | 4125.91 | 410 | 15.6689 | -3.5637e-06 | 1.5343e-05 | 0.001107 | 0.00099169 | 5.1 | 500 | 0.00798 | 100 | 500 | SolarEdge Technologies: SE3800H-US 395V [CEC 2016]
5881 | SolarEdge Technologies: SE4000 (240V) 240V [CEC 2016] | 97.17% | 240 | 3970 | 4085.61 | 435 | 15.4798 | -2.9246e-06 | 1.4015e-05 | 0.0014004 | 0.0022805 | 5.92 | 500 | 0.00794 | 100 | 500 | SolarEdge Technologies: SE4000 (208V) 208V [CEC 2016]
5882 | SolarEdge Technologies: SE5000 (208V) 208V [CEC 2016] | 96.54% | 208 | 4980 | 5158.56 | 410 | 7.5242 | -2.1921e-06 | 3.4834e-06 | -0.0014174 | -0.0020106 | 5.46 | 500 | 0.00996 | 100 | 500 | SolarEdge Technologies: SE4000 (240V) 240V [CEC 2016]
5883 | SolarEdge Technologies: SE5000 (240V) w- -ER-US or A-US 240V [CEC 2013] | 98% | 240 | 4990 | 5091.6459 | 401.1437 | 11.3129 | -1.24e-06 | 1.96e-05 | 0.000468 | -0.00414 | 2.24 | 500 | 16 | 0 | 0 | SolarEdge Technologies: SE5000 (208V) 208V [CEC 2016]
5884 | SolarEdge Technologies: SE5000 (277V) 277V [CEC 2016] | 97.86% | 277 | 5010 | 5119.65 | 425 | 11.5416 | -2.0935e-06 | 4.2153e-06 | 0.00069907 | 0.00056207 | 2.24 | 480 | 0.010438 | 100 | 480 | SolarEdge Technologies: SE5000 (240V) w- -ER-US or A-US 240V [CEC 2013]
5885 | SolarEdge Technologies: SE6000 (208V) 208V [CEC 2016] | 96.36% | 208 | 5330 | 5531.51 | 410 | 11.1619 | -3.0327e-06 | 3.4668e-06 | -0.00099374 | -0.0013511 | 5.22 | 500 | 0.01066 | 100 | 500 | SolarEdge Technologies: SE5000 (277V) 277V [CEC 2016]
5886 | SolarEdge Technologies: SE6000 (240V) 240V [CEC 2016] | 96.97% | 240 | 5990 | 6177.34 | 435 | 14.746 | -2.1897e-06 | 1.0626e-06 | 0.00088063 | -0.00018897 | 3.52 | 500 | 0.01198 | 100 | 500 | SolarEdge Technologies: SE6000 (208V) 208V [CEC 2016]
5887 | SolarEdge Technologies: SE6000 (277V) 277V [CEC 2016] | 97.75% | 277 | 6040 | 6178.89 | 425 | 10.7743 | -1.8029e-06 | 4.3205e-06 | 0.0014522 | 0.00090702 | 2.74 | 480 | 0.012583 | 100 | 480 | SolarEdge Technologies: SE6000 (240V) 240V [CEC 2016]
5888 | SolarEdge Technologies: SE7000 (277V) 277V [CEC 2016] | 97.55% | 277 | 7020 | 7196.11 | 425 | 10.2999 | -1.8545e-06 | 1.604e-06 | 0.00031624 | -0.00020158 | 2.24 | 480 | 0.014625 | 100 | 480 | SolarEdge Technologies: SE6000 (277V) 277V [CEC 2016]
5889 | SolarEdge Technologies: SE7600 (240V) 240V [CEC 2014] | 97.22% | 240 | 7625 | 7843.0462 | 200.5353 | 16.7076 | -2.1e-06 | 1.7e-05 | 0.0054 | 0.000982 | 2.16 | 500 | 23 | 0 | 0 | SolarEdge Technologies: SE7000 (277V) 277V [CEC 2016]
5890 | SolarEdge Technologies: SE7600A-US (208V) 208V [CEC 2016] | 97.04% | 208 | 7560 | 7790.86 | 375 | 21.4867 | -1.66e-06 | 1.14e-05 | 0.0010278 | 0.00075849 | 5.75 | 480 | 0.01575 | 100 | 480 | SolarEdge Technologies: SE7600 (240V) 240V [CEC 2014]
5891 | SolarEdge Technologies: SE7600A-US (240V) 240V [CEC 2016] | 97.46% | 240 | 7630 | 7828.54 | 400 | 20.4949 | -1.09e-06 | 8.81e-06 | 0.00063282 | 0.00079789 | 5.95 | 480 | 0.015896 | 100 | 480 | SolarEdge Technologies: SE7600A-US (208V) 208V [CEC 2016]
5892 | SolarEdge Technologies: SE7600A-US (277V) 277V [CEC 2016] | 97.65% | 277 | 7600 | 7783.06 | 435 | 22.2758 | -9.36e-07 | 4.41e-06 | 0.00033969 | 0.00089205 | 6.03 | 480 | 0.015833 | 100 | 480 | SolarEdge Technologies: SE7600A-US (240V) 240V [CEC 2016]
5893 | SolarEdge Technologies: SE9K 208V MOD | 73.74% | 208 | 8960 | 12150 | 213.3588 | 22.7351 | -1.83e-06 | 1.77e-05 | 0.00321 | 0.000719 | 3.08 | 500 | 26.5 | 0 | 0 | SolarEdge Technologies: SE7600A-US (277V) 277V [CEC 2016]
5894 | SolarEdge Technologies: SE9K 208V [CEC 2013] | 95.91% | 208 | 8960 | 9341.7792 | 213.3588 | 22.7351 | -1.83e-06 | 1.77e-05 | 0.00321 | 0.000719 | 3.08 | 500 | 26.5 | 0 | 0 | SolarEdge Technologies: SE9K 208V MOD
5895 | Solarbine: S6T AC 50V [CEC 2016] | 93.93% | 50 | 210 | 223.562 | 50 | 3.6847 | -0.00028261 | -0.00030829 | 0.016404 | -0.010105 | 0 | 55 | 0.0038182 | 36 | 55 | SolarEdge Technologies: SE9K 208V [CEC 2013]
5896 | Solarbine: S6T AC [120V] 120V [CEC 2018] | 93.93% | 120 | 210 | 223.562 | 50 | 3.6847 | -0.00028261 | -0.00030829 | 0.016404 | -0.010105 | 0 | 55 | 4.4713 | 36 | 55 | Solarbine: S6T AC 50V [CEC 2016]
5897 | Solargate: SG-4000 240V [CEC 2011] | 94.44% | 240 | 4030 | 4267.4771 | 302.8517 | 37.3728 | -8.77e-06 | -2.91e-05 | 0.00215 | -0.0019 | 0.19 | 600 | 20 | 240 | 480 | Solarbine: S6T AC [120V] 120V [CEC 2018]
5898 | Solargate: SG-4000 [240V] 240V [CEC 2018] | 94.58% | 240 | 4030 | 4260.78 | 310 | 42.9082 | -8.7914e-06 | -2.4523e-05 | 0.0013123 | -0.00084737 | 0.19 | 440 | 13.7445 | 100 | 440 | Solargate: SG-4000 240V [CEC 2011]
5899 | Solarmax: 75TS-A 450V [CEC 2016] | 93.92% | 450 | 75130 | 79994.3 | 450 | 347.933 | -4.6e-07 | 2.62e-05 | 0.0015482 | 1.61e-06 | 11.24 | 600 | 0.12522 | 325 | 600 | Solargate: SG-4000 [240V] 240V [CEC 2018]
5900 | Solarmax: SM 12MT2A 480V [CEC 2014] | 96.98% | 480 | 11669 | 12032.9955 | 499.4043 | 32.0783 | -1.15e-06 | -2.35e-05 | -0.00109 | -0.000566 | 0.45 | 1000 | 36 | 340 | 850 | Solarmax: 75TS-A 450V [CEC 2016]
5901 | Solarmax: SM 15MT3A 480V [CEC 2014] | 96.55% | 480 | 14709 | 15234.7972 | 400.6548 | 55.4957 | -1.08e-06 | -4.83e-05 | -4.21e-05 | -0.00185 | 0.46 | 600 | 46 | 325 | 500 | Solarmax: SM 12MT2A 480V [CEC 2014]
5902 | Solarmax: SM 18MT3A 480V [CEC 2014] | 96.9% | 480 | 17687 | 18252.4844 | 594.7513 | 42.8953 | -7.81e-07 | -2.28e-05 | -0.00155 | -0.00149 | 0.46 | 1000 | 46 | 400 | 850 | Solarmax: SM 15MT3A 480V [CEC 2014]
5903 | Solarmax: SM75TS-A 480V [CEC 2014] | 93.91% | 480 | 75133 | 80005.4835 | 451.4053 | 347.7598 | -4.7e-07 | 2.6e-05 | 0.00116 | -0.000288 | 11.24 | 0 | 0 | 0 | 0 | Solarmax: SM 18MT3A 480V [CEC 2014]
5904 | Solectria Renewables, LLC: PVI 100 kW-208 [208V] 208V [CEC 2018] | 95.85% | 208 | 100000 | 104330 | 354 | 897.994 | -2.7848e-07 | -1.0714e-06 | 0.00061062 | 5.4936e-05 | 1 | 480 | 294.718 | 300 | 480 | Solarmax: SM75TS-A 480V [CEC 2014]
5905 | Solectria Renewables, LLC: PVI 100 kW-240 [240V] 240V [CEC 2018] | 95.95% | 240 | 100000 | 104222 | 345 | 769.222 | -2.7814e-07 | -3.4478e-06 | 0.0010538 | -0.00017362 | 2 | 480 | 302.094 | 300 | 480 | Solectria Renewables, LLC: PVI 100 kW-208 [208V] 208V [CEC 2018]
5906 | Solectria Renewables, LLC: PVI 100 kW-480 [480V] 480V [CEC 2018] | 96.04% | 480 | 100000 | 104126 | 354 | 892.699 | -3.1834e-07 | -3.6846e-06 | 0.00097379 | 0.00014423 | 2.86 | 480 | 294.141 | 300 | 480 | Solectria Renewables, LLC: PVI 100 kW-240 [240V] 240V [CEC 2018]
5907 | Solectria Renewables, LLC: PVI 100-208-PE (N/A)V [CEC 2018] | 96.41% | 0 | 100000 | 103721 | 345 | 574.432 | -2.8134e-07 | 1.482e-07 | 9.5792e-05 | -0.00096702 | 0.5 | 480 | 300.64 | 300 | 480 | Solectria Renewables, LLC: PVI 100 kW-480 [480V] 480V [CEC 2018]
5908 | Solectria Renewables, LLC: PVI 10kW-208 [208V] 208V [CEC 2018] | 95.99% | 208 | 10360 | 10792.5 | 270 | 124.008 | -2.8873e-06 | -7.0012e-06 | 0.0060572 | 0.0073831 | 2.56 | 380 | 39.9722 | 225 | 380 | Solectria Renewables, LLC: PVI 100-208-PE (N/A)V [CEC 2018]
5909 | Solectria Renewables, LLC: PVI 10kW-480 [480V] 480V [CEC 2018] | 96.09% | 480 | 10410 | 10833.1 | 270 | 70.1418 | -1.8441e-06 | -7.1629e-06 | -0.00036612 | 6.9936e-05 | 11.36 | 380 | 40.1227 | 225 | 380 | Solectria Renewables, LLC: PVI 10kW-208 [208V] 208V [CEC 2018]
5910 | Solectria Renewables, LLC: PVI 13 kW-208 [208V] 208V [CEC 2018] | 95.54% | 208 | 13690 | 14328.6 | 270 | 84.8018 | -2.0055e-06 | -1.451e-05 | -0.0045234 | -0.0016304 | 2.56 | 380 | 53.069 | 225 | 380 | Solectria Renewables, LLC: PVI 10kW-480 [480V] 480V [CEC 2018]
5911 | Solectria Renewables, LLC: PVI 13 kW-480 [480V] 480V [CEC 2018] | 95.63% | 480 | 13700 | 14326.1 | 270 | 71.0788 | -1.8309e-06 | -1.3386e-05 | -0.00023872 | -0.00047973 | 11.36 | 380 | 53.0596 | 225 | 380 | Solectria Renewables, LLC: PVI 13 kW-208 [208V] 208V [CEC 2018]
5912 | Solectria Renewables, LLC: PVI 14TL-208 (N/A)V [CEC 2018] | 95.4% | 0 | 14000 | 14675.1 | 385 | 38.1395 | -1.3681e-06 | -3.0316e-05 | 0.0013921 | -0.00042405 | 4 | 540 | 38.1171 | 300 | 540 | Solectria Renewables, LLC: PVI 13 kW-480 [480V] 480V [CEC 2018]
5913 | Solectria Renewables, LLC: PVI 15kW-208 [208V] 208V [CEC 2018] | 95.22% | 208 | 15050 | 15805.8 | 270 | 110.513 | -2.3569e-06 | -3.9744e-06 | 0.0011667 | 0.0016994 | 2.56 | 380 | 58.5401 | 225 | 380 | Solectria Renewables, LLC: PVI 14TL-208 (N/A)V [CEC 2018]
5914 | Solectria Renewables, LLC: PVI 15kW-480 [480V] 480V [CEC 2018] | 95.34% | 480 | 15350 | 16099.7 | 270 | 72.3199 | -1.8937e-06 | -1.217e-05 | -0.00083221 | -0.00062735 | 11.36 | 380 | 59.6286 | 225 | 380 | Solectria Renewables, LLC: PVI 15kW-208 [208V] 208V [CEC 2018]
5915 | Solectria Renewables, LLC: PVI 1800-208 [208V] 208V [CEC 2018] | 93.4% | 208 | 1800 | 1927.28 | 290 | 25.2969 | -1.0945e-05 | -5.6077e-05 | -0.0005503 | -0.0027481 | 0.26 | 320 | 6.6458 | 100 | 320 | Solectria Renewables, LLC: PVI 15kW-480 [480V] 480V [CEC 2018]
5916 | Solectria Renewables, LLC: PVI 1800-240 [240V] 240V [CEC 2018] | 93.17% | 240 | 1800 | 1931.86 | 290 | 27.2988 | -1.4143e-05 | -4.9485e-05 | -6.532e-05 | -0.00024638 | 0.14 | 320 | 6.6616 | 100 | 320 | Solectria Renewables, LLC: PVI 1800-208 [208V] 208V [CEC 2018]
5917 | Solectria Renewables, LLC: PVI 20TL-480 (N/A)V [CEC 2018] | 96.82% | 0 | 20000 | 20657.5 | 480 | 65.5584 | -6.4005e-07 | -6.3197e-05 | -0.00073375 | -0.0042433 | 2 | 550 | 43.0365 | 300 | 550 | Solectria Renewables, LLC: PVI 1800-240 [240V] 240V [CEC 2018]
5918 | Solectria Renewables, LLC: PVI 23TL-480 (N/A)V [CEC 2018] | 98.18% | 0 | 23000 | 23426.2 | 720 | 56.7846 | -3.2226e-07 | -3.5393e-05 | 0.00012819 | 0.0003909 | 1 | 800 | 32.5363 | 480 | 800 | Solectria Renewables, LLC: PVI 20TL-480 (N/A)V [CEC 2018]
5919 | Solectria Renewables, LLC: PVI 2500-208 [208V] 208V [CEC 2018] | 91.93% | 208 | 2500 | 2719.35 | 290 | 28.8774 | -1.3806e-05 | -6.3328e-05 | -0.00097263 | -0.0018298 | 0.1 | 320 | 9.3771 | 100 | 320 | Solectria Renewables, LLC: PVI 23TL-480 (N/A)V [CEC 2018]
5920 | Solectria Renewables, LLC: PVI 2500-240 [240V] 240V [CEC 2018] | 92.86% | 240 | 2500 | 2692.28 | 290 | 29.8348 | -1.4808e-05 | -6.6424e-05 | -0.00043331 | -0.0014678 | 0.32 | 320 | 9.2837 | 100 | 320 | Solectria Renewables, LLC: PVI 2500-208 [208V] 208V [CEC 2018]
5921 | Solectria Renewables, LLC: PVI 28TL-480 (N/A)V [CEC 2018] | 98% | 0 | 28000 | 28571.4 | 725 | 55.859 | -3.57e-07 | -3.4141e-05 | -0.00026969 | 9.7738e-05 | 0.9 | 800 | 39.4088 | 500 | 800 | Solectria Renewables, LLC: PVI 2500-240 [240V] 240V [CEC 2018]
5922 | Solectria Renewables, LLC: PVI 3000-208 [208V] 208V [CEC 2018] | 95.67% | 208 | 2700 | 2822.2 | 250 | 29.8279 | -9.9686e-06 | 2.044e-05 | 0.00096343 | -0.0002223 | 0.5 | 400 | 11.2888 | 100 | 400 | Solectria Renewables, LLC: PVI 28TL-480 (N/A)V [CEC 2018]
5923 | Solectria Renewables, LLC: PVI 3000-240 [240V] 240V [CEC 2018] | 95.84% | 240 | 2900 | 3025.99 | 250 | 27.5653 | -9.1197e-06 | 2.3771e-05 | 0.001148 | 0.00015307 | 0.5 | 400 | 12.104 | 100 | 400 | Solectria Renewables, LLC: PVI 3000-208 [208V] 208V [CEC 2018]
5924 | Solectria Renewables, LLC: PVI 3000-POS-208 [208V] 208V [CEC 2018] | 95.67% | 208 | 2700 | 2822.2 | 250 | 29.8279 | -9.9686e-06 | 2.044e-05 | 0.00096343 | -0.0002223 | 0.5 | 400 | 11.2888 | 100 | 400 | Solectria Renewables, LLC: PVI 3000-240 [240V] 240V [CEC 2018]
5925 | Solectria Renewables, LLC: PVI 3000-POS-240 [240V] 240V [CEC 2018] | 95.84% | 240 | 2900 | 3025.99 | 250 | 27.5653 | -9.1197e-06 | 2.3771e-05 | 0.001148 | 0.00015307 | 0.5 | 400 | 12.104 | 100 | 400 | Solectria Renewables, LLC: PVI 3000-POS-208 [208V] 208V [CEC 2018]
5926 | Solectria Renewables, LLC: PVI 3000S [208V] 208V [CEC 2018] | 95.87% | 208 | 3010 | 3139.83 | 275 | 34.1567 | -8.9152e-06 | 2.3315e-05 | 0.0010139 | -3.8902e-05 | 0.47 | 400 | 11.4176 | 100 | 400 | Solectria Renewables, LLC: PVI 3000-POS-240 [240V] 240V [CEC 2018]
5927 | Solectria Renewables, LLC: PVI 3000S-P [208V] 208V [CEC 2018] | 95.55% | 208 | 2810 | 2940.95 | 275 | 34.0447 | -8.865e-06 | 2.3747e-05 | 0.0008856 | -0.00036505 | 0.35 | 400 | 10.6944 | 100 | 400 | Solectria Renewables, LLC: PVI 3000S [208V] 208V [CEC 2018]
5928 | Solectria Renewables, LLC: PVI 3000S-P [240V] 240V [CEC 2018] | 95.87% | 240 | 3010 | 3139.83 | 275 | 34.1567 | -8.9152e-06 | 2.3315e-05 | 0.0010139 | -3.8902e-05 | 0.47 | 400 | 11.4176 | 100 | 400 | Solectria Renewables, LLC: PVI 3000S-P [208V] 208V [CEC 2018]
5929 | Solectria Renewables, LLC: PVI 36TL-480 (N/A)V [CEC 2018] | 98.09% | 0 | 36000 | 36701.7 | 730 | 80.0932 | -2.3329e-07 | -3.8802e-05 | -0.0027272 | -0.0011944 | 0 | 800 | 50.2763 | 540 | 800 | Solectria Renewables, LLC: PVI 3000S-P [240V] 240V [CEC 2018]
5930 | Solectria Renewables, LLC: PVI 36TL-480 [480V] [SI1] 480V [CEC 2018] | 98.09% | 480 | 36000 | 36701.7 | 730 | 80.0932 | -2.3329e-07 | -3.8802e-05 | -0.0027272 | -0.0011944 | 0 | 800 | 50.2763 | 540 | 800 | Solectria Renewables, LLC: PVI 36TL-480 (N/A)V [CEC 2018]
5931 | Solectria Renewables, LLC: PVI 3800TL [208V] 208V [CEC 2018] | 97.23% | 208 | 3320 | 3414.58 | 380 | 14.6304 | -4.5785e-06 | -1.2157e-05 | -0.00045963 | -0.00085222 | 1.14 | 500 | 8.9857 | 100 | 500 | Solectria Renewables, LLC: PVI 36TL-480 [480V] [SI1] 480V [CEC 2018]
5932 | Solectria Renewables, LLC: PVI 3800TL [240V] 240V [CEC 2018] | 97.6% | 240 | 3810 | 3903.82 | 380 | 21.3685 | -3.9453e-06 | -2.4543e-05 | -9.6419e-05 | -0.0011781 | 1.19 | 500 | 10.2732 | 100 | 500 | Solectria Renewables, LLC: PVI 3800TL [208V] 208V [CEC 2018]
5933 | Solectria Renewables, LLC: PVI 4000-208 [208V] 208V [CEC 2018] | 95.15% | 208 | 3400 | 3573.48 | 250 | 30.243 | -1.0613e-05 | 1.4083e-05 | 0.00084932 | -0.00040128 | 0.5 | 400 | 14.2939 | 100 | 400 | Solectria Renewables, LLC: PVI 3800TL [240V] 240V [CEC 2018]
5934 | Solectria Renewables, LLC: PVI 4000-240 [240V] 240V [CEC 2018] | 95.29% | 240 | 3900 | 4092.87 | 250 | 30.4457 | -8.3834e-06 | 1.699e-05 | 0.0014319 | -0.00025395 | 0.5 | 400 | 16.3715 | 100 | 400 | Solectria Renewables, LLC: PVI 4000-208 [208V] 208V [CEC 2018]
5935 | Solectria Renewables, LLC: PVI 4000-POS-208 [208V] 208V [CEC 2018] | 95.15% | 208 | 3400 | 3573.48 | 250 | 30.243 | -1.0613e-05 | 1.4083e-05 | 0.00084932 | -0.00040128 | 0.5 | 400 | 14.2939 | 100 | 400 | Solectria Renewables, LLC: PVI 4000-240 [240V] 240V [CEC 2018]
5936 | Solectria Renewables, LLC: PVI 4000-POS-240 [240V] 240V [CEC 2018] | 95.29% | 240 | 3900 | 4092.87 | 250 | 30.4457 | -8.3834e-06 | 1.699e-05 | 0.0014319 | -0.00025395 | 0.5 | 400 | 16.3715 | 100 | 400 | Solectria Renewables, LLC: PVI 4000-POS-208 [208V] 208V [CEC 2018]
5937 | Solectria Renewables, LLC: PVI 4000S [208V] 208V [CEC 2018] | 95.1% | 208 | 3510 | 3690.75 | 275 | 35.8589 | -9.6517e-06 | 2.3437e-05 | 0.00097083 | -4.3011e-05 | 0.35 | 400 | 13.4209 | 100 | 400 | Solectria Renewables, LLC: PVI 4000-POS-240 [240V] 240V [CEC 2018]
5938 | Solectria Renewables, LLC: PVI 4000S [240V] 240V [CEC 2018] | 95.25% | 240 | 4020 | 4220.62 | 275 | 34.4602 | -8.4026e-06 | 2.0777e-05 | 0.00094973 | -0.00010293 | 0.47 | 400 | 15.3477 | 100 | 400 | Solectria Renewables, LLC: PVI 4000S [208V] 208V [CEC 2018]
5939 | Solectria Renewables, LLC: PVI 4000S-P [208V] 208V [CEC 2018] | 95.1% | 208 | 3510 | 3690.75 | 275 | 35.8589 | -9.6517e-06 | 2.3437e-05 | 0.00097083 | -4.3011e-05 | 0.35 | 400 | 13.4209 | 100 | 400 | Solectria Renewables, LLC: PVI 4000S [240V] 240V [CEC 2018]
5940 | Solectria Renewables, LLC: PVI 4000S-P [240V] 240V [CEC 2018] | 95.25% | 240 | 4020 | 4220.62 | 275 | 34.4602 | -8.4026e-06 | 2.0777e-05 | 0.00094973 | -0.00010293 | 0.47 | 400 | 15.3477 | 100 | 400 | Solectria Renewables, LLC: PVI 4000S-P [208V] 208V [CEC 2018]
5941 | Solectria Renewables, LLC: PVI 50 kW-240 (N/A)V [CEC 2018] | 97.09% | 0 | 50000 | 51499 | 345 | 400.466 | -4.7271e-07 | 1.5389e-05 | 0.00061538 | -0.0014771 | 1 | 480 | 149.272 | 300 | 480 | Solectria Renewables, LLC: PVI 4000S-P [240V] 240V [CEC 2018]
5942 | Solectria Renewables, LLC: PVI 50 kW-480 [480V] 480V [CEC 2018] | 96.2% | 480 | 50000 | 51975.9 | 345 | 506.139 | -4.336e-07 | 1.748e-05 | 0.0015975 | 0.00018708 | 2.85 | 480 | 150.655 | 300 | 480 | Solectria Renewables, LLC: PVI 50 kW-240 (N/A)V [CEC 2018]
5943 | Solectria Renewables, LLC: PVI 5000-208 [208V] 208V [CEC 2018] | 95.42% | 208 | 4300 | 4506.24 | 275 | 29.7833 | -5.9306e-06 | 1.2835e-05 | 0.0011159 | 4.1058e-06 | 0.5 | 400 | 16.3863 | 100 | 400 | Solectria Renewables, LLC: PVI 50 kW-480 [480V] 480V [CEC 2018]
5944 | Solectria Renewables, LLC: PVI 5000-240 [240V] 240V [CEC 2018] | 95.38% | 240 | 4900 | 5137.21 | 275 | 30.9236 | -6.0175e-06 | 1.3472e-05 | 0.0010782 | 6.8034e-05 | 0.5 | 400 | 18.6808 | 100 | 400 | Solectria Renewables, LLC: PVI 5000-208 [208V] 208V [CEC 2018]
5945 | Solectria Renewables, LLC: PVI 5000-POS-208 [208V] 208V [CEC 2018] | 95.42% | 208 | 4300 | 4506.24 | 275 | 29.7833 | -5.9306e-06 | 1.2835e-05 | 0.0011159 | 4.1058e-06 | 0.5 | 400 | 16.3863 | 100 | 400 | Solectria Renewables, LLC: PVI 5000-240 [240V] 240V [CEC 2018]
5946 | Solectria Renewables, LLC: PVI 5000-POS-240 [240V] 240V [CEC 2018] | 95.38% | 240 | 4900 | 5137.21 | 275 | 30.9236 | -6.0175e-06 | 1.3472e-05 | 0.0010782 | 6.8034e-05 | 0.5 | 400 | 18.6808 | 100 | 400 | Solectria Renewables, LLC: PVI 5000-POS-208 [208V] 208V [CEC 2018]
5947 | Solectria Renewables, LLC: PVI 5000S [208V] 208V [CEC 2018] | 95.51% | 208 | 4400 | 4607.05 | 275 | 36.746 | -6.8168e-06 | 2.5068e-05 | 0.00084595 | -0.00053282 | 0.47 | 400 | 16.7529 | 100 | 400 | Solectria Renewables, LLC: PVI 5000-POS-240 [240V] 240V [CEC 2018]
5948 | Solectria Renewables, LLC: PVI 5000S [240V] 240V [CEC 2018] | 95.55% | 240 | 5010 | 5243.09 | 275 | 35.2731 | -5.9444e-06 | 1.0886e-05 | 0.001266 | -0.00011846 | 0.47 | 400 | 19.0658 | 100 | 400 | Solectria Renewables, LLC: PVI 5000S [208V] 208V [CEC 2018]
5949 | Solectria Renewables, LLC: PVI 5000S-P [208V] 208V [CEC 2018] | 95.51% | 208 | 4400 | 4607.05 | 275 | 36.746 | -6.8168e-06 | 2.5068e-05 | 0.00084595 | -0.00053282 | 0.47 | 400 | 16.7529 | 100 | 400 | Solectria Renewables, LLC: PVI 5000S [240V] 240V [CEC 2018]
5950 | Solectria Renewables, LLC: PVI 5000S-P [240V] 240V [CEC 2018] | 95.55% | 240 | 5010 | 5243.09 | 275 | 35.2731 | -5.9444e-06 | 1.0886e-05 | 0.001266 | -0.00011846 | 0.47 | 400 | 19.0658 | 100 | 400 | Solectria Renewables, LLC: PVI 5000S-P [208V] 208V [CEC 2018]
5951 | Solectria Renewables, LLC: PVI 50TL-480 [480V] 480V [CEC 2018] | 98.36% | 480 | 50000 | 50835.1 | 730 | 95.1338 | -1.438e-07 | -2.3728e-05 | -0.0036734 | -0.0012473 | 0.88 | 850 | 69.6372 | 480 | 850 | Solectria Renewables, LLC: PVI 5000S-P [240V] 240V [CEC 2018]
5952 | Solectria Renewables, LLC: PVI 50TL-480 [480V] [SI1] 480V [CEC 2018] | 98.36% | 480 | 50000 | 50831.5 | 730 | 96.1106 | -1.4439e-07 | -2.4274e-05 | -0.0036129 | -0.0012894 | 0.88 | 850 | 69.6322 | 480 | 850 | Solectria Renewables, LLC: PVI 50TL-480 [480V] 480V [CEC 2018]